## Notes
OCTOBER 2020
Starting load values updated using the Load Estimation Tool v. 3 based on the SWIL Model October 2020
Summary Tab Color Key
updated with new load estimation values
to be determined (TBD)
missing shapefiles
have shapefile; need to clip for new starting load
NOTES:
Acres
Shapefile acres don't match up with project table acres treated
Location Fields | Project Type Fields
A | 100% On-site Retention
A and B | Agricultural BMPs
A and SEB | Aquatic Vegetation Harvesting
B | Baffle Boxes- First Generation
B and SEB | Baffle Boxes- Second Generation
SEB | Baffle Boxes- Second Generation with Media
SEB and SIRL | Biosorption Activated Media (BAM)
SIRL | Bioswales
CIRL | BMP Cleanout
N/A | BMP Missing from Model
Not provided | BMP Treatment Train
TBD | Catch Basin Inserts/Inlet Filter Cleanout
BRL | Constructed Wetland Treatment
NIRL | Control Structure
Creating/ Enhancing Living Shoreline
Creating/ Enhancing Oyster Reefs
Credit Trade
Dairy Remediation
Decommission/ Abandonment
Denitrification Walls
Dispersed Water Management (DWM)
Dry Detention Pond
Education Efforts
Enhanced Public Education
Exfiltration Trench
Exotic Vegetation Removal
Fertilizer Cessation
Fertilizer Reduction
Fish Harvesting
Floating Islands/ Managed Aquatic Plant Systems (MAPS)
Golf Course or Sports Field BMPs
Grass swales with swale blocks or raised culverts
Grass swales without swale blocks or raised culverts
Hybrid wetland treatment technology (HWTT)
Hydrodynamic Separators
Hydrologic Restoration
Impoundment
In Receiving Waterbody - Alum Injection System
In Receiving Waterbody - Biological/ Bacteria Treatment
Industrial Facility Upgrades
Land Acquisition
Land Preservation
Land Use Change
LID- Green Roofs
LID- Other
LID- Rain Gardens
LID- Tree Boxes/Tree Wells
Macroalgal Harvesting
Monitoring/Data Collection
Muck Removal/Restoration Dredging
Natural Wetlands as Filters
Non-contributing Basin
Off-line Retention BMPs
On-line Retention BMPs
Onsite Sewage Treatment and Disposal System (OSTDS) Enhancement
OSTDS Phase Out
Pervious Pavement Systems
Plugging Artesian Wells
Regional Stormwater Treatment
Regulations, Ordinances, and Guidelines
Retention/Detention BMP Retrofit with Nutrient Reducing Media
Retention/Detention BMP with Nutrient Reducing Media
Sanitary Sewer - Alum Injection System
Sanitary Sewer and Wastewater Treatment Facility (WWTF) Maintenance
Sanitary Sewer Inspections
SAV Planting
Shoreline Stabilization
Stormwater - Alum Injection System
Stormwater - Biological/ Bacteria Treatment
Stormwater - Deep Injection Well
Stormwater Aeration System
Stormwater Reuse
Stormwater System Rehabilitation
Stormwater System Upgrade
Stormwater Treatment Areas (STAs)
Street Sweeping
Study
Turbidity Reducing Polymers (e.g., Floc logs ®)
Vegetated Buffers
Wastewater - Deep Injection Well
Wastewater Service Area Expansion
Wet Detention Pond
Wetland Restoration
WWTF Disposal Site
WWTF Diversion to Reuse
WWTF Nutrient Reduction
WWTF Upgrade

## New Required Reductions
Entity | TN Starting Load (lbs/yr) | TN Required Reductions (lbs/yr) | TN Credit (lbs/yr) | % Required TN Reduction | TP Starting Load (lbs/yr) | TP Required Reductions (lbs/yr) | TP Credit (lbs/yr) | % Required TP Reduction
NIRL
Project Zone B
City of Rockledge | 27669 | 11322 | 6311.2521 | 55.74% | 3982 | 2135 | 1423.4081 | 66.67%
NIRL Totals | 27669 | 11322 | 6311.2521 | 55.74% | 3982 | 2135 | 1423.4081 | 66.67%
| From allocation table | From allocation table | From Summary Tab | Calculated | From allocation table | From allocation table | From Summary Tab | Calculated

## NIRL Summary
Project Number | Project Name | Project Type | Location (Project Zone) | Acres Treated | TN Base Load (lbs/yr) | TN Efficiency (%) | TN Credit (lbs/yr) | TP Base Load (lbs/yr) | TP Efficiency (%) | TP Credit (lbs/yr) | Notes
BC-79 | Breeze Swept Septic to Sewer | Wastewater Service Area Expansion | B |  |  | TBD |  |  | TBD
ROCK-01 | Orange Avenue Baffle Box | Baffle Boxes- Second Generation | B | 10.046 | 97.9734 | 19.05% | 18.6639 | 15.0101 | 15.5% | 2.3266
ROCK-02 | Barton Avenue Baffle Box | Baffle Boxes- Second Generation | B | 27.0976 | 266.393 | 19.05% | 50.7479 | 42.7372 | 15.5% | 6.6243
ROCK-03 | Hardee Circle Baffle Box | Baffle Boxes- Second Generation | B | 14.5995 | 138.4774 | 19.05% | 26.3799 | 20.3659 | 15.5% | 3.1567
ROCK-04 | Rockledge Avenue Baffle Box | Baffle Boxes- Second Generation | B | 40.9738 | 367.2872 | 19.05% | 69.9682 | 54.5397 | 15.5% | 8.4536
ROCK-05 | Bougainvillea Drive Baffle Box | Baffle Boxes- Second Generation | B | 35.7392 | 304.5736 | 19.05% | 58.0213 | 43.2566 | 15.5% | 6.7048
ROCK-06 | Park Avenue Baffle Box | Baffle Boxes- Second Generation | B | 13.1825 | 123.2043 | 19.05% | 23.4704 | 17.8707 | 15.5% | 2.77
ROCK-07 | Little John Lane Baffle Box | Baffle Boxes- Second Generation | B | 11.8698 | 113.3502 | 19.05% | 21.5932 | 16.5338 | 15.5% | 2.5627
ROCK-08 | Fernwood Drive Baffle Box | Baffle Boxes- Second Generation | B | 12.8809 | 122.6847 | 19.05% | 23.3714 | 18.3917 | 15.5% | 2.8507
ROCK-09 | Valencia Drive Baffle Box | Baffle Boxes- Second Generation | B | 22.8785 | 218.5145 | 19.05% | 41.627 | 32.0395 | 15.5% | 4.9661
ROCK-10 | Knollwood Baffle Box | Baffle Boxes- Second Generation | B | 24.2719 | 231.7834 | 19.05% | 44.1547 | 34.0618 | 15.5% | 5.2796
ROCK-11 | Sutton Street Baffle Box | Baffle Boxes- Second Generation | B | 8.0113 | 78.7346 | 19.05% | 14.999 | 12.5356 | 15.5% | 1.943
ROCK-12 | River Groves Baffle Box | Baffle Boxes- Second Generation | B | 7.3838 | 68.8985 | 19.05% | 13.1252 | 10.1192 | 15.5% | 1.5685
ROCK-13 | Summer Place Baffle Box | Baffle Boxes- Second Generation | B | 9.781 | 90.0194 | 19.05% | 17.1487 | 13.0394 | 15.5% | 2.0211
ROCK-14 | Sweet Street Swale | Grass Swales without Swale Blocks or Raised Culverts | B | 7.9599 | 75.0448 | 37.03% | 27.7853 | 11.0839 | 37.03% | 4.1038
ROCK-15 | Community Park of Rockledge Regional Facility Phase 1 | Wet Detention Pond | B | 25.6311 | 201.6255 | 6.7% | 13.5089 | 27.2438 | 6.2% | 1.6891
ROCK-16 | Pineland Park Unit Three | Wet Detention Pond | B | 54.3153 | 450.827 | 0.1% | 0.45083 | 63.6314 | 0% | 0
ROCK-17 | Barton Park Regional Detention System | Wet Detention Pond | B | 765.7499 | 6126.2125 | 42.4% | 2597.5141 | 853.6304 | 78.5% | 670.0999
ROCK-18 | Florida Avenue Stormwater Facility | Wet Detention Pond | B | 25.1602 | 275.162 | 13.7% | 37.6972 | 37.5787 | 48.9% | 18.376
ROCK-19 | Police Department Pond | Wet Detention Pond | B | 39.059 | 353.4677 | 3.6% | 12.7248 | 47.5053 | 5.3% | 2.5178
ROCK-20 | Huntington Lakes I | Wet Detention Pond | B | 36.9366 | 216.9189 | 7.1% | 15.4012 | 31.9783 | 12.2% | 3.9013
ROCK-21 | Street Sweeping | Street Sweeping | B | N/A | N/A | N/A | 794 | N/A | N/A | 337
ROCK-22 | Treatment Missing from Model | BMP Missing from Model | B | N/A | N/A | N/A | N/A | N/A | N/A | N/A | Canceled after model update.
ROCK-23 | Education Efforts | Education Efforts | B | N/A | 27669 | 6% | 1660.14 | 3982 | 6% | 238.92
ROCK-24 | Huntington Lakes II | Wet Detention Pond | B | 139.4375 | 1025.6318 | 29.1% | 298.4588 | 141.5011 | 24.2% | 34.2433
ROCK-25 | Aquatic Harvesting | Aquatic Vegetation Harvesting | B |  |  | TBD |  |  | TBD
ROCK-26 | Breeze Swept Septic Phase-out | Wastewater Service Area Expansion | B |  |  | TBD |  |  | TBD
ROCK-27 | River Ridge Non Discharge | 100% On-site Retention | B | 35.2598 | 304.8869 | 100% | 304.8869 | 44.0024 | 100% | 44.0024
ROCK-28 | Southwest Gus Hipp Conveyance | BMP Treatment Train | B |  |  | TBD |  |  | TBD
ROCK-29 | Gus Hipp Pond | Wet Detention Pond | B |  |  | #VALUE! |  |  | #VALUE!
ROCK-30 | Public Works Pond 1 | Dry Detention Pond | B | 5.6879 | 50.4222 | 10% | 5.0422 | 7.0584 | 10% | 0.70584
ROCK-31 | Public Works Pond 2 | Dry Detention Pond | B | 6.9616 | 65.1099 | 10% | 6.511 | 8.7818 | 10% | 0.87818
ROCK-32 | School Triangle Pond | Dry Detention Pond | B | 1.22 | 10.2366 | 10% | 1.0237 | 1.4469 | 10% | 0.14469
ROCK-33 | Barton Park Irrigation | Stormwater Reuse | B |  | 33 | TBD |  |  | TBD
ROCK-34 | Winchester Cove Non Discharge | 100% On-site Retention | B | 1.8961 | 17.9416 | 100% | 17.9416 | 2.638 | 100% | 2.638
ROCK-35 | Florida Ave and Dixie Lane Swale | Grass swales with swale blocks or raised culverts | B | 9.486 | 95.7495 | 99.11% | 94.8947 | 13.0768 | 99.11% | 12.96
ROCK-36 | WWTP EQ Basin Nutrient Uptake | WWTF Upgrade | B |  |  | TBD |  |  | TBD
ROCK-37 | WWTP Biosolids | WWTF Upgrade | B |  |  | TBD |  |  | TBD
ROCK-38 | Rockled Indian River Dr | Wastewater Service Area Expansion | B |  |  | TBD |  |  | TBD
[6 empty] | TOTAL | 6311.2521 |  |  | 1423.4081

## 2020 Pivot Load Summary
Row Labels | Sum of TN_C1 | Sum of TP_C1 | Sum of Vol_C1 | Sum of vol_c1_ACFT | Sum of Acres
City of Rockledge | 11491.1309 | 1621.6587 | 5981093.8183 | 4850.8466 | 1393.4767
North IRL | 11491.1309 | 1621.6587 | 5981093.8183 | 4850.8466 | 1393.4767
ROCK-01 | 97.9734 | 15.0101 | 50759.4499 | 41.1674 | 10.046
B | 97.9734 | 15.0101 | 50759.4499 | 41.1674 | 10.046
ROCK-02 | 266.393 | 42.7372 | 127350.9855 | 103.2855 | 27.0976
B | 266.393 | 42.7372 | 127350.9855 | 103.2855 | 27.0976
ROCK-03 | 138.4774 | 20.3659 | 71485.0987 | 57.9766 | 14.5995
B | 138.4774 | 20.3659 | 71485.0987 | 57.9766 | 14.5995
ROCK-04 | 367.2872 | 54.5397 | 201319.6146 | 163.2762 | 40.9738
B | 367.2872 | 54.5397 | 201319.6146 | 163.2762 | 40.9738
ROCK-05 | 304.5736 | 43.2566 | 172532.8301 | 139.9293 | 35.7392
B | 304.5736 | 43.2566 | 172532.8301 | 139.9293 | 35.7392
ROCK-06 | 123.2043 | 17.8707 | 65195.1956 | 52.8753 | 13.1825
B | 123.2043 | 17.8707 | 65195.1956 | 52.8753 | 13.1825
ROCK-07 | 113.3502 | 16.5338 | 61849.8283 | 50.1621 | 11.8698
B | 113.3502 | 16.5338 | 61849.8283 | 50.1621 | 11.8698
ROCK-08 | 122.6847 | 18.3917 | 62815.5552 | 50.9453 | 12.8809
B | 122.6847 | 18.3917 | 62815.5552 | 50.9453 | 12.8809
ROCK-09 | 218.5145 | 32.0395 | 124021.8542 | 100.5854 | 22.8785
B | 218.5145 | 32.0395 | 124021.8542 | 100.5854 | 22.8785
ROCK-10 | 231.7834 | 34.0618 | 116745.3005 | 94.6839 | 24.2719
B | 231.7834 | 34.0618 | 116745.3005 | 94.6839 | 24.2719
ROCK-11 | 78.7346 | 12.5356 | 37779.9368 | 30.6407 | 8.0113
B | 78.7346 | 12.5356 | 37779.9368 | 30.6407 | 8.0113
ROCK-12 | 68.8985 | 10.1192 | 47453.1592 | 38.4859 | 7.3838
B | 68.8985 | 10.1192 | 47453.1592 | 38.4859 | 7.3838
ROCK-13 | 90.0194 | 13.0394 | 54633.499 | 44.3094 | 9.781
B | 90.0194 | 13.0394 | 54633.499 | 44.3094 | 9.781
ROCK-14 | 75.0448 | 11.0839 | 38269.716 | 31.0379 | 7.9599
B | 75.0448 | 11.0839 | 38269.716 | 31.0379 | 7.9599
ROCK-15 | 201.6255 | 27.2438 | 141774.5113 | 114.9834 | 25.6311
B | 201.6255 | 27.2438 | 141774.5113 | 114.9834 | 25.6311
ROCK-16 | 450.827 | 63.6314 | 271321.2503 | 220.0497 | 54.3153
B | 450.827 | 63.6314 | 271321.2503 | 220.0497 | 54.3153
ROCK-17 | 6126.2125 | 853.6304 | 3007959.5981 | 2439.5455 | 765.7499
B | 6126.2125 | 853.6304 | 3007959.5981 | 2439.5455 | 765.7499
ROCK-18 | 275.162 | 37.5787 | 151159.3825 | 122.5948 | 25.1602
B | 275.162 | 37.5787 | 151159.3825 | 122.5948 | 25.1602
ROCK-19 | 353.4677 | 47.5053 | 183765.916 | 149.0397 | 39.059
B | 353.4677 | 47.5053 | 183765.916 | 149.0397 | 39.059
ROCK-20 | 216.9189 | 31.9783 | 134411.0103 | 109.0114 | 36.9366
B | 216.9189 | 31.9783 | 134411.0103 | 109.0114 | 36.9366
ROCK-24 | 1025.6318 | 141.5011 | 522310.0444 | 423.6091 | 139.4375
B | 1025.6318 | 141.5011 | 522310.0444 | 423.6091 | 139.4375
ROCK-27 | 304.8869 | 44.0024 | 166956.6658 | 135.4069 | 35.2598
B | 304.8869 | 44.0024 | 166956.6658 | 135.4069 | 35.2598
ROCK-30 | 50.4222 | 7.0584 | 32039.514 | 25.985 | 5.6879
B | 50.4222 | 7.0584 | 32039.514 | 25.985 | 5.6879
ROCK-31 | 65.1099 | 8.7818 | 42806.2371 | 34.7171 | 6.9616
B | 65.1099 | 8.7818 | 42806.2371 | 34.7171 | 6.9616
ROCK-32 | 10.2366 | 1.4469 | 21073.3057 | 17.0911 | 1.22
B | 10.2366 | 1.4469 | 21073.3057 | 17.0911 | 1.22
ROCK-34 | 17.9416 | 2.638 | 13703.9043 | 11.1143 | 1.8961
B | 17.9416 | 2.638 | 13703.9043 | 11.1143 | 1.8961
ROCK-35 | 95.7495 | 13.0768 | 59600.455 | 48.3378 | 9.486
B | 95.7495 | 13.0768 | 59600.455 | 48.3378 | 9.486
Grand Total | 11491.1309 | 1621.6587 | 5981093.8183 | 4850.8466 | 1393.4767

## 2020 GIS Load Estimation
OBJECTID | FID_IRL_LETv3_P | FID_IRL_LETv3 | BMAP | PZ | SegGroup | Segment | TN_Reduction | TP_Reduction | Entity | Acres | Annual_Tot_Vol_Norm | Annual_Tot_TN_Norm | Annual_Tot_TP_Norm | TN_Load | TP_Load | Volume | LC2015 | LC2015_Description | LC2015_DEP | Overlaps | Stakeholder | Ag | Ag_toUrban | Natural | C1_Diverts | C1_Remains | TN_C1 | TP_C1 | Vol_C1 | Duplicates | NEAR_FID | NEAR_DIST | NEAR_X | NEAR_Y | NEAR_ANGLE | Lat | Long | Zone | FID_Paradise_Park_ | FileName | DACS_LU | FID_Combined | ProjNumber | ProjName | ProjEntity | Shape_Length | Shape_Area | vol_c1_ACFT
600000 | 1200000 | 1200000 | North IRL | B | IR8-11 | 62-304.520 (6), F.A.C. | 0.36 | 0.48 | City of Rockledge | 0.0041492 | 3865.5281 | 9.6113 | 1.4127 | 0.03988 | 0.0058618 | 16.039 | 1210 | Fixed Single Family Units | 1210 | City of Rockledge Brevard County | City of Rockledge |  |  |  | 0 | 1 | 0.03988 | 0.0058618 | 79.657 |  | -1 | -1 | -1 | -1 | 0 |  |  | North IRL B | -1 |  |  | 709 | ROCK-01 | Orange Ave retrofit bafflebox | City of Rockledge |  | 16.8686 | 0.064604
600000 | 1200000 | 1200000 | North IRL | B | IR8-11 | 62-304.520 (6), F.A.C. | 0.36 | 0.48 | City of Rockledge | 0.010714 | 3865.5281 | 9.6113 | 1.4127 | 0.10297 | 0.015136 | 41.4138 | 1210 | Fixed Single Family Units | 1210 | City of Rockledge Brevard County | City of Rockledge |  |  |  | 0 | 1 | 0.10297 | 0.015136 | 492.6287 |  | -1 | -1 | -1 | -1 | 0 |  |  | North IRL B | -1 |  |  | 709 | ROCK-01 | Orange Ave retrofit bafflebox | City of Rockledge |  | 42.2812 | 0.39954
600000 | 1200000 | 1200000 | North IRL | B | IR8-11 | 62-304.520 (6), F.A.C. | 0.36 | 0.48 | City of Rockledge | 0.0091373 | 1501.1676 | 3.5908 | 0.52025 | 0.03281 | 0.0047536 | 13.7166 | 1300 | Residential, High Density | 1300 | City of Rockledge Brevard County | City of Rockledge |  |  |  | 0 | 1 | 0.03281 | 0.0047536 | 19.182 |  | -1 | -1 | -1 | -1 | 0 |  |  | North IRL B | -1 |  |  | 709 | ROCK-01 | Orange Ave retrofit bafflebox | City of Rockledge |  | 50.8125 | 0.015557
600000 | 1200000 | 1200000 | North IRL | B | IR8-11 | 62-304.520 (6), F.A.C. | 0.36 | 0.48 | City of Rockledge | 0.11015 | 1501.1676 | 3.5908 | 0.52025 | 0.39552 | 0.057304 | 165.3507 | 1200 | Residential, Medium Density-Two-five dwellingunits per acre | 1200 | City of Rockledge Brevard County | City of Rockledge |  |  |  | 0 | 1 | 0.39552 | 0.057304 | 205.185 |  | -1 | -1 | -1 | -1 | 0 |  |  | North IRL B | -1 |  |  | 709 | ROCK-01 | Orange Ave retrofit bafflebox | City of Rockledge |  | 110.3694 | 0.16641
600000 | 1200000 | 1200000 | North IRL | B | IR8-11 | 62-304.520 (6), F.A.C. | 0.36 | 0.48 | City of Rockledge | 0.013728 | 1501.1676 | 3.5908 | 0.52025 | 0.049296 | 0.007142 | 20.6083 | 1720 | Religious | 1720 | City of Rockledge Brevard County | City of Rockledge |  |  |  | 0 | 1 | 0.049296 | 0.007142 | 173.916 |  | -1 | -1 | -1 | -1 | 0 |  |  | North IRL B | -1 |  |  | 709 | ROCK-01 | Orange Ave retrofit bafflebox | City of Rockledge |  | 59.1061 | 0.14105
600000 | 1200000 | 1200000 | North IRL | B | IR8-11 | 62-304.520 (6), F.A.C. | 0.36 | 0.48 | City of Rockledge | 0.078913 | 3847.4006 | 9.5688 | 1.4066 | 0.7551 | 0.111 | 303.6094 | 1200 | Residential, Medium Density-Two-five dwellingunits per acre | 1200 | City of Rockledge Brevard County | City of Rockledge |  |  |  | 0 | 1 | 0.7551 | 0.111 | 303.6094 |  | -1 | -1 | -1 | -1 | 0 |  |  | North IRL B | -1 |  |  | 709 | ROCK-01 | Orange Ave retrofit bafflebox | City of Rockledge |  | 112.7887 | 0.24624
600000 | 1200000 | 1200000 | North IRL | B | IR8-11 | 62-304.520 (6), F.A.C. | 0.36 | 0.48 | City of Rockledge | 0.0050233 | 3847.4006 | 9.5688 | 1.4066 | 0.048067 | 0.0070656 | 19.3265 | 1210 | Fixed Single Family Units | 1210 | City of Rockledge Brevard County | City of Rockledge |  |  |  | 0 | 1 | 0.048067 | 0.0070656 | 214.2245 |  | -1 | -1 | -1 | -1 | 0 |  |  | North IRL B | -1 |  |  | 709 | ROCK-01 | Orange Ave retrofit bafflebox | City of Rockledge |  | 35.738 | 0.17374
600000 | 1200000 | 1200000 | North IRL | B | IR8-11 | 62-304.520 (6), F.A.C. | 0.36 | 0.48 | City of Rockledge | 0.0090432 | 3847.4006 | 9.5688 | 1.4066 | 0.086533 | 0.01272 | 34.7929 | 1210 | Fixed Single Family Units | 1210 | City of Rockledge Brevard County | City of Rockledge |  |  |  | 0 | 1 | 0.086533 | 0.01272 | 293.048 |  | -1 | -1 | -1 | -1 | 0 |  |  | North IRL B | -1 |  |  | 709 | ROCK-01 | Orange Ave retrofit bafflebox | City of Rockledge |  | 49.4142 | 0.23767
600000 | 1200000 | 1200000 | North IRL | B | IR8-11 | 62-304.520 (6), F.A.C. | 0.36 | 0.48 | City of Rockledge | 0.0047843 | 3847.4006 | 9.5688 | 1.4066 | 0.04578 | 0.0067295 | 18.407 | 1210 | Fixed Single Family Units | 1210 | City of Rockledge Brevard County | City of Rockledge |  |  |  | 0 | 1 | 0.04578 | 0.0067295 | 128.0102 |  | -1 | -1 | -1 | -1 | 0 |  |  | North IRL B | -1 |  |  | 709 | ROCK-01 | Orange Ave retrofit bafflebox | City of Rockledge |  | 24.3017 | 0.10382
600000 | 1200000 | 1200000 | North IRL | B | IR8-11 | 62-304.520 (6), F.A.C. | 0.36 | 0.48 | City of Rockledge | 0.12615 | 3847.4006 | 9.5688 | 1.4066 | 1.2071 | 0.17744 | 485.3538 | 1210 | Fixed Single Family Units | 1210 | City of Rockledge Brevard County | City of Rockledge |  |  |  | 0 | 1 | 1.2071 | 0.17744 | 485.3538 |  | -1 | -1 | -1 | -1 | 0 |  |  | North IRL B | -1 |  |  | 709 | ROCK-01 | Orange Ave retrofit bafflebox | City of Rockledge |  | 94.2545 | 0.39364
600000 | 1200000 | 1200000 | North IRL | B | IR8-11 | 62-304.520 (6), F.A.C. | 0.36 | 0.48 | City of Rockledge | 0.17275 | 3847.4006 | 9.5688 | 1.4066 | 1.653 | 0.24298 | 664.6194 | 1210 | Fixed Single Family Units | 1210 | City of Rockledge Brevard County | City of Rockledge |  |  |  | 0 | 1 | 1.653 | 0.24298 | 664.6194 |  | -1 | -1 | -1 | -1 | 0 |  |  | North IRL B | -1 |  |  | 709 | ROCK-01 | Orange Ave retrofit bafflebox | City of Rockledge |  | 106.718 | 0.53903
600000 | 1200000 | 1200000 | North IRL | B | IR8-11 | 62-304.520 (6), F.A.C. | 0.36 | 0.48 | City of Rockledge | 0.074834 | 3847.4006 | 9.5688 | 1.4066 | 0.71608 | 0.10526 | 287.9181 | 1210 | Fixed Single Family Units | 1210 | City of Rockledge Brevard County | City of Rockledge |  |  |  | 0 | 1 | 0.71608 | 0.10526 | 287.9181 |  | -1 | -1 | -1 | -1 | 0 |  |  | North IRL B | -1 |  |  | 709 | ROCK-01 | Orange Ave retrofit bafflebox | City of Rockledge |  | 80.5195 | 0.23351
600000 | 1200000 | 1200000 | North IRL | B | IR8-11 | 62-304.520 (6), F.A.C. | 0.36 | 0.48 | City of Rockledge | 0.095359 | 3841.0589 | 9.554 | 1.4044 | 0.91106 | 0.13393 | 366.2785 | 1200 | Residential, Medium Density-Two-five dwellingunits per acre | 1200 | City of Rockledge Brevard County | City of Rockledge |  |  |  | 0 | 1 | 0.91106 | 0.13393 | 366.2785 |  | -1 | -1 | -1 | -1 | 0 |  |  | North IRL B | -1 |  |  | 709 | ROCK-01 | Orange Ave retrofit bafflebox | City of Rockledge |  | 115.4652 | 0.29706
600000 | 1200000 | 1200000 | North IRL | B | IR8-11 | 62-304.520 (6), F.A.C. | 0.36 | 0.48 | City of Rockledge | 0.10612 | 3841.0589 | 9.554 | 1.4044 | 1.0139 | 0.14904 | 407.6242 | 1210 | Fixed Single Family Units | 1210 | City of Rockledge Brevard County | City of Rockledge |  |  |  | 0 | 1 | 1.0139 | 0.14904 | 407.6242 |  | -1 | -1 | -1 | -1 | 0 |  |  | North IRL B | -1 |  |  | 709 | ROCK-01 | Orange Ave retrofit bafflebox | City of Rockledge |  | 90.9444 | 0.3306
600000 | 1200000 | 1200000 | North IRL | B | IR8-11 | 62-304.520 (6), F.A.C. | 0.36 | 0.48 | City of Rockledge | 0.24332 | 3841.0589 | 9.554 | 1.4044 | 2.3247 | 0.34173 | 934.6197 | 1210 | Fixed Single Family Units | 1210 | City of Rockledge Brevard County | City of Rockledge |  |  |  | 0 | 1 | 2.3247 | 0.34173 | 939.8605 |  | -1 | -1 | -1 | -1 | 0 |  |  | North IRL B | -1 |  |  | 709 | ROCK-01 | Orange Ave retrofit bafflebox | City of Rockledge |  | 125.3335 | 0.76226
600000 | 1200000 | 1200000 | North IRL | B | IR8-11 | 62-304.520 (6), F.A.C. | 0.36 | 0.48 | City of Rockledge | 0.04421 | 3841.0589 | 9.554 | 1.4044 | 0.42238 | 0.06209 | 169.8136 | 1210 | Fixed Single Family Units | 1210 | City of Rockledge Brevard County | City of Rockledge |  |  |  | 0 | 1 | 0.42238 | 0.06209 | 175.4763 |  | -1 | -1 | -1 | -1 | 0 |  |  | North IRL B | -1 |  |  | 709 | ROCK-01 | Orange Ave retrofit bafflebox | City of Rockledge |  | 73.6171 | 0.14232
600000 | 1200000 | 1200000 | North IRL | B | IR8-11 | 62-304.520 (6), F.A.C. | 0.36 | 0.48 | City of Rockledge | 0.00084236 | 3841.0589 | 9.554 | 1.4044 | 0.0080479 | 0.001183 | 3.2355 | 1210 | Fixed Single Family Units | 1210 | City of Rockledge Brevard County | City of Rockledge |  |  |  | 0 | 1 | 0.0080479 | 0.001183 | 51.9727 |  | -1 | -1 | -1 | -1 | 0 |  |  | North IRL B | -1 |  |  | 709 | ROCK-01 | Orange Ave retrofit bafflebox | City of Rockledge |  | 11.7571 | 0.042151
600000 | 1200000 | 1200000 | North IRL | B | IR8-11 | 62-304.520 (6), F.A.C. | 0.36 | 0.48 | City of Rockledge | 0.0013579 | 3841.0589 | 9.554 | 1.4044 | 0.012973 | 0.0019071 | 5.2158 | 1210 | Fixed Single Family Units | 1210 | City of Rockledge Brevard County | City of Rockledge |  |  |  | 0 | 1 | 0.012973 | 0.0019071 | 227.0475 |  | -1 | -1 | -1 | -1 | 0 |  |  | North IRL B | -1 |  |  | 709 | ROCK-01 | Orange Ave retrofit bafflebox | City of Rockledge |  | 38.8667 | 0.18414
600000 | 1300000 | 1300000 | North IRL | B | IR8-11 | 62-304.520 (6), F.A.C. | 0.36 | 0.48 | City of Rockledge | 0.13888 | 3865.5281 | 9.6113 | 1.4127 | 1.3349 | 0.19621 | 536.8629 | 1200 | Residential, Medium Density-Two-five dwellingunits per acre | 1200 | City of Rockledge Brevard County | City of Rockledge |  |  |  | 0 | 1 | 1.3349 | 0.19621 | 536.8629 |  | -1 | -1 | -1 | -1 | 0 |  |  | North IRL B | -1 |  |  | 709 | ROCK-01 | Orange Ave retrofit bafflebox | City of Rockledge |  | 122.4966 | 0.43541
600000 | 1300000 | 1300000 | North IRL | B | IR8-11 | 62-304.520 (6), F.A.C. | 0.36 | 0.48 | City of Rockledge | 0.00064011 | 3865.5281 | 9.6113 | 1.4127 | 0.0061523 | 0.00090431 | 2.4744 | 1210 | Fixed Single Family Units | 1210 | City of Rockledge Brevard County | City of Rockledge |  |  |  | 0 | 1 | 0.0061523 | 0.00090431 | 4.9728 |  | -1 | -1 | -1 | -1 | 0 |  |  | North IRL B | -1 |  |  | 709 | ROCK-01 | Orange Ave retrofit bafflebox | City of Rockledge |  | 9.7601 | 0.0040331
600000 | 1300000 | 1300000 | North IRL | B | IR8-11 | 62-304.520 (6), F.A.C. | 0.36 | 0.48 | City of Rockledge | 0.029311 | 3865.5281 | 9.6113 | 1.4127 | 0.28172 | 0.041409 | 113.303 | 1210 | Fixed Single Family Units | 1210 | City of Rockledge Brevard County | City of Rockledge |  |  |  | 0 | 1 | 0.28172 | 0.041409 | 192.3144 |  | -1 | -1 | -1 | -1 | 0 |  |  | North IRL B | -1 |  |  | 709 | ROCK-01 | Orange Ave retrofit bafflebox | City of Rockledge |  | 57.5844 | 0.15597
600000 | 1300000 | 1300000 | North IRL | B | IR8-11 | 62-304.520 (6), F.A.C. | 0.36 | 0.48 | City of Rockledge | 0.0075032 | 3865.5281 | 9.6113 | 1.4127 | 0.072116 | 0.0106 | 29.0038 | 1210 | Fixed Single Family Units | 1210 | City of Rockledge Brevard County | City of Rockledge |  |  |  | 0 | 1 | 0.072116 | 0.0106 | 29.0038 |  | -1 | -1 | -1 | -1 | 0 |  |  | North IRL B | -1 |  |  | 709 | ROCK-01 | Orange Ave retrofit bafflebox | City of Rockledge |  | 62.497 | 0.023523
600000 | 1300000 | 1300000 | North IRL | B | IR8-11 | 62-304.520 (6), F.A.C. | 0.36 | 0.48 | City of Rockledge | 0.17161 | 3865.5281 | 9.6113 | 1.4127 | 1.6494 | 0.24244 | 663.3563 | 1210 | Fixed Single Family Units | 1210 | City of Rockledge Brevard County | City of Rockledge |  |  |  | 0 | 1 | 1.6494 | 0.24244 | 663.3563 |  | -1 | -1 | -1 | -1 | 0 |  |  | North IRL B | -1 |  |  | 709 | ROCK-01 | Orange Ave retrofit bafflebox | City of Rockledge |  | 106.4123 | 0.538
600000 | 1300000 | 1300000 | North IRL | B | IR8-11 | 62-304.520 (6), F.A.C. | 0.36 | 0.48 | City of Rockledge | 0.17615 | 3865.5281 | 9.6113 | 1.4127 | 1.6931 | 0.24886 | 680.9308 | 1210 | Fixed Single Family Units | 1210 | City of Rockledge Brevard County | City of Rockledge |  |  |  | 0 | 1 | 1.6931 | 0.24886 | 680.9308 |  | -1 | -1 | -1 | -1 | 0 |  |  | North IRL B | -1 |  |  | 709 | ROCK-01 | Orange Ave retrofit bafflebox | City of Rockledge |  | 107.6291 | 0.55226
600000 | 1300000 | 1300000 | North IRL | B | IR8-11 | 62-304.520 (6), F.A.C. | 0.36 | 0.48 | City of Rockledge | 0.024379 | 3865.5281 | 9.6113 | 1.4127 | 0.23431 | 0.034441 | 94.2375 | 1210 | Fixed Single Family Units | 1210 | City of Rockledge Brevard County | City of Rockledge |  |  |  | 0 | 1 | 0.23431 | 0.034441 | 94.2375 |  | -1 | -1 | -1 | -1 | 0 |  |  | North IRL B | -1 |  |  | 709 | ROCK-01 | Orange Ave retrofit bafflebox | City of Rockledge |  | 81.6664 | 0.076429
600000 | 1300000 | 1300000 | North IRL | B | IR8-11 | 62-304.520 (6), F.A.C. | 0.36 | 0.48 | City of Rockledge | 0.047459 | 3865.5281 | 9.6113 | 1.4127 | 0.45615 | 0.067048 | 183.4558 | 1210 | Fixed Single Family Units | 1210 | City of Rockledge Brevard County | City of Rockledge |  |  |  | 0 | 1 | 0.45615 | 0.067048 | 186.3036 |  | -1 | -1 | -1 | -1 | 0 |  |  | North IRL B | -1 |  |  | 709 | ROCK-01 | Orange Ave retrofit bafflebox | City of Rockledge |  | 62.6533 | 0.1511
610000 | 1300000 | 1300000 | North IRL | B | IR8-11 | 62-304.520 (6), F.A.C. | 0.36 | 0.48 | City of Rockledge | 0.12384 | 3865.5281 | 9.6113 | 1.4127 | 1.1903 | 0.17496 | 478.7111 | 1200 | Residential, Medium Density-Two-five dwellingunits per acre | 1200 | City of Rockledge Brevard County | City of Rockledge |  |  |  | 0 | 1 | 1.1903 | 0.17496 | 478.7111 |  | -1 | -1 | -1 | -1 | 0 |  |  | North IRL B | -1 |  |  | 709 | ROCK-01 | Orange Ave retrofit bafflebox | City of Rockledge |  | 119.9969 | 0.38825
610000 | 1300000 | 1300000 | North IRL | B | IR8-11 | 62-304.520 (6), F.A.C. | 0.36 | 0.48 | City of Rockledge | 0.0041415 | 3865.5281 | 9.6113 | 1.4127 | 0.039806 | 0.0058509 | 16.0093 | 1210 | Fixed Single Family Units | 1210 | City of Rockledge Brevard County | City of Rockledge |  |  |  | 0 | 1 | 0.039806 | 0.0058509 | 44.6005 |  | -1 | -1 | -1 | -1 | 0 |  |  | North IRL B | -1 |  |  | 709 | ROCK-01 | Orange Ave retrofit bafflebox | City of Rockledge |  | 16.5148 | 0.036172
610000 | 1300000 | 1300000 | North IRL | B | IR8-11 | 62-304.520 (6), F.A.C. | 0.36 | 0.48 | City of Rockledge | 0.021703 | 3865.5281 | 9.6113 | 1.4127 | 0.20859 | 0.03066 | 83.8925 | 1210 | Fixed Single Family Units | 1210 | City of Rockledge Brevard County | City of Rockledge |  |  |  | 0 | 1 | 0.20859 | 0.03066 | 220.4008 |  | -1 | -1 | -1 | -1 | 0 |  |  | North IRL B | -1 |  |  | 709 | ROCK-01 | Orange Ave retrofit bafflebox | City of Rockledge |  | 53.8994 | 0.17875
610000 | 1300000 | 1300000 | North IRL | B | IR8-11 | 62-304.520 (6), F.A.C. | 0.36 | 0.48 | City of Rockledge | 0.022567 | 3865.5281 | 9.6113 | 1.4127 | 0.21689 | 0.031881 | 87.2316 | 1210 | Fixed Single Family Units | 1210 | City of Rockledge Brevard County | City of Rockledge |  |  |  | 0 | 1 | 0.21689 | 0.031881 | 199.4045 |  | -1 | -1 | -1 | -1 | 0 |  |  | North IRL B | -1 |  |  | 709 | ROCK-01 | Orange Ave retrofit bafflebox | City of Rockledge |  | 52.6464 | 0.16172
610000 | 1300000 | 1300000 | North IRL | B | IR8-11 | 62-304.520 (6), F.A.C. | 0.36 | 0.48 | City of Rockledge | 0.17161 | 3865.5281 | 9.6113 | 1.4127 | 1.6494 | 0.24244 | 663.3571 | 1210 | Fixed Single Family Units | 1210 | City of Rockledge Brevard County | City of Rockledge |  |  |  | 0 | 1 | 1.6494 | 0.24244 | 663.3571 |  | -1 | -1 | -1 | -1 | 0 |  |  | North IRL B | -1 |  |  | 709 | ROCK-01 | Orange Ave retrofit bafflebox | City of Rockledge |  | 106.4123 | 0.538
610000 | 1300000 | 1300000 | North IRL | B | IR8-11 | 62-304.520 (6), F.A.C. | 0.36 | 0.48 | City of Rockledge | 0.16411 | 3865.5281 | 9.6113 | 1.4127 | 1.5773 | 0.23184 | 634.3545 | 1210 | Fixed Single Family Units | 1210 | City of Rockledge Brevard County | City of Rockledge |  |  |  | 0 | 1 | 1.5773 | 0.23184 | 634.3545 |  | -1 | -1 | -1 | -1 | 0 |  |  | North IRL B | -1 |  |  | 709 | ROCK-01 | Orange Ave retrofit bafflebox | City of Rockledge |  | 104.4131 | 0.51448
610000 | 1300000 | 1300000 | North IRL | B | IR8-11 | 62-304.520 (6), F.A.C. | 0.36 | 0.48 | City of Rockledge | 0.038068 | 3865.5281 | 9.6113 | 1.4127 | 0.36589 | 0.05378 | 147.1535 | 1210 | Fixed Single Family Units | 1210 | City of Rockledge Brevard County | City of Rockledge |  |  |  | 0 | 1 | 0.36589 | 0.05378 | 147.1535 |  | -1 | -1 | -1 | -1 | 0 |  |  | North IRL B | -1 |  |  | 709 | ROCK-01 | Orange Ave retrofit bafflebox | City of Rockledge |  | 70.7414 | 0.11935
610000 | 1300000 | 1300000 | North IRL | B | IR8-11 | 62-304.520 (6), F.A.C. | 0.36 | 0.48 | City of Rockledge | 0.093906 | 3847.4006 | 9.5688 | 1.4066 | 0.89857 | 0.13209 | 361.2936 | 1200 | Residential, Medium Density-Two-five dwellingunits per acre | 1200 | City of Rockledge Brevard County | City of Rockledge |  |  |  | 0 | 1 | 0.89857 | 0.13209 | 361.2936 |  | -1 | -1 | -1 | -1 | 0 |  |  | North IRL B | -1 |  |  | 709 | ROCK-01 | Orange Ave retrofit bafflebox | City of Rockledge |  | 115.2156 | 0.29302
610000 | 1300000 | 1300000 | North IRL | B | IR8-11 | 62-304.520 (6), F.A.C. | 0.36 | 0.48 | City of Rockledge | 0.006832 | 3847.4006 | 9.5688 | 1.4066 | 0.065374 | 0.0096098 | 26.2854 | 1210 | Fixed Single Family Units | 1210 | City of Rockledge Brevard County | City of Rockledge |  |  |  | 0 | 1 | 0.065374 | 0.0096098 | 156.1622 |  | -1 | -1 | -1 | -1 | 0 |  |  | North IRL B | -1 |  |  | 709 | ROCK-01 | Orange Ave retrofit bafflebox | City of Rockledge |  | 30.5381 | 0.12665
610000 | 1300000 | 1300000 | North IRL | B | IR8-11 | 62-304.520 (6), F.A.C. | 0.36 | 0.48 | City of Rockledge | 0.014269 | 3847.4006 | 9.5688 | 1.4066 | 0.13654 | 0.020071 | 54.8986 | 1210 | Fixed Single Family Units | 1210 | City of Rockledge Brevard County | City of Rockledge |  |  |  | 0 | 1 | 0.13654 | 0.020071 | 273.4635 |  | -1 | -1 | -1 | -1 | 0 |  |  | North IRL B | -1 |  |  | 709 | ROCK-01 | Orange Ave retrofit bafflebox | City of Rockledge |  | 52.2995 | 0.22179
610000 | 1300000 | 1300000 | North IRL | B | IR8-11 | 62-304.520 (6), F.A.C. | 0.36 | 0.48 | City of Rockledge | 0.0089734 | 3847.4006 | 9.5688 | 1.4066 | 0.085865 | 0.012622 | 34.5243 | 1210 | Fixed Single Family Units | 1210 | City of Rockledge Brevard County | City of Rockledge |  |  |  | 0 | 1 | 0.085865 | 0.012622 | 147.9733 |  | -1 | -1 | -1 | -1 | 0 |  |  | North IRL B | -1 |  |  | 709 | ROCK-01 | Orange Ave retrofit bafflebox | City of Rockledge |  | 31.8046 | 0.12001
610000 | 1300000 | 1300000 | North IRL | B | IR8-11 | 62-304.520 (6), F.A.C. | 0.36 | 0.48 | City of Rockledge | 0.10132 | 3847.4006 | 9.5688 | 1.4066 | 0.96951 | 0.14251 | 389.815 | 1210 | Fixed Single Family Units | 1210 | City of Rockledge Brevard County | City of Rockledge |  |  |  | 0 | 1 | 0.96951 | 0.14251 | 389.815 |  | -1 | -1 | -1 | -1 | 0 |  |  | North IRL B | -1 |  |  | 709 | ROCK-01 | Orange Ave retrofit bafflebox | City of Rockledge |  | 87.6066 | 0.31615
610000 | 1300000 | 1300000 | North IRL | B | IR8-11 | 62-304.520 (6), F.A.C. | 0.36 | 0.48 | City of Rockledge | 0.17729 | 3847.4006 | 9.5688 | 1.4066 | 1.6965 | 0.24937 | 682.1081 | 1210 | Fixed Single Family Units | 1210 | City of Rockledge Brevard County | City of Rockledge |  |  |  | 0 | 1 | 1.6965 | 0.24937 | 682.1081 |  | -1 | -1 | -1 | -1 | 0 |  |  | North IRL B | -1 |  |  | 709 | ROCK-01 | Orange Ave retrofit bafflebox | City of Rockledge |  | 107.9316 | 0.55321
610000 | 1300000 | 1300000 | North IRL | B | IR8-11 | 62-304.520 (6), F.A.C. | 0.36 | 0.48 | City of Rockledge | 0.095121 | 3847.4006 | 9.5688 | 1.4066 | 0.9102 | 0.1338 | 365.9678 | 1210 | Fixed Single Family Units | 1210 | City of Rockledge Brevard County | City of Rockledge |  |  |  | 0 | 1 | 0.9102 | 0.1338 | 365.9678 |  | -1 | -1 | -1 | -1 | 0 |  |  | North IRL B | -1 |  |  | 709 | ROCK-01 | Orange Ave retrofit bafflebox | City of Rockledge |  | 85.9477 | 0.29681
610000 | 1300000 | 1300000 | North IRL | B | IR8-11 | 62-304.520 (6), F.A.C. | 0.36 | 0.48 | City of Rockledge | 0.074299 | 3841.0589 | 9.554 | 1.4044 | 0.70985 | 0.10435 | 285.3871 | 1200 | Residential, Medium Density-Two-five dwellingunits per acre | 1200 | City of Rockledge Brevard County | City of Rockledge |  |  |  | 0 | 1 | 0.70985 | 0.10435 | 285.3871 |  | -1 | -1 | -1 | -1 | 0 |  |  | North IRL B | -1 |  |  | 709 | ROCK-01 | Orange Ave retrofit bafflebox | City of Rockledge |  | 112.0561 | 0.23146
610000 | 1300000 | 1300000 | North IRL | B | IR8-11 | 62-304.520 (6), F.A.C. | 0.36 | 0.48 | City of Rockledge | 0.1374 | 3841.0589 | 9.554 | 1.4044 | 1.3127 | 0.19296 | 527.743 | 1210 | Fixed Single Family Units | 1210 | City of Rockledge Brevard County | City of Rockledge |  |  |  | 0 | 1 | 1.3127 | 0.19296 | 527.743 |  | -1 | -1 | -1 | -1 | 0 |  |  | North IRL B | -1 |  |  | 709 | ROCK-01 | Orange Ave retrofit bafflebox | City of Rockledge |  | 98.8378 | 0.42802
610000 | 1300000 | 1300000 | North IRL | B | IR8-11 | 62-304.520 (6), F.A.C. | 0.36 | 0.48 | City of Rockledge | 0.12295 | 3841.0589 | 9.554 | 1.4044 | 1.1746 | 0.17267 | 472.2438 | 1210 | Fixed Single Family Units | 1210 | City of Rockledge Brevard County | City of Rockledge |  |  |  | 0 | 1 | 1.1746 | 0.17267 | 472.2438 |  | -1 | -1 | -1 | -1 | 0 |  |  | North IRL B | -1 |  |  | 709 | ROCK-01 | Orange Ave retrofit bafflebox | City of Rockledge |  | 95.1742 | 0.383
610000 | 1300000 | 1300000 | North IRL | B | IR8-11 | 62-304.520 (6), F.A.C. | 0.36 | 0.48 | City of Rockledge | 0.12295 | 3841.0589 | 9.554 | 1.4044 | 1.1746 | 0.17267 | 472.2443 | 1210 | Fixed Single Family Units | 1210 | City of Rockledge Brevard County | City of Rockledge |  |  |  | 0 | 1 | 1.1746 | 0.17267 | 472.2443 |  | -1 | -1 | -1 | -1 | 0 |  |  | North IRL B | -1 |  |  | 709 | ROCK-01 | Orange Ave retrofit bafflebox | City of Rockledge |  | 95.1742 | 0.383
610000 | 1300000 | 1300000 | North IRL | B | IR8-11 | 62-304.520 (6), F.A.C. | 0.36 | 0.48 | City of Rockledge | 0.013207 | 3841.0589 | 9.554 | 1.4044 | 0.12618 | 0.018548 | 50.7288 | 1210 | Fixed Single Family Units | 1210 | City of Rockledge Brevard County | City of Rockledge |  |  |  | 0 | 1 | 0.12618 | 0.018548 | 50.7288 |  | -1 | -1 | -1 | -1 | 0 |  |  | North IRL B | -1 |  |  | 709 | ROCK-01 | Orange Ave retrofit bafflebox | City of Rockledge |  | 67.498 | 0.041143
610000 | 1300000 | 1300000 | North IRL | B | IR8-11 | 62-304.520 (6), F.A.C. | 0.36 | 0.48 | City of Rockledge | 0.0047856 | 3841.0589 | 9.554 | 1.4044 | 0.045721 | 0.006721 | 18.3816 | 1210 | Fixed Single Family Units | 1210 | City of Rockledge Brevard County | City of Rockledge |  |  |  | 0 | 1 | 0.045721 | 0.006721 | 282.0442 |  | -1 | -1 | -1 | -1 | 0 |  |  | North IRL B | -1 |  |  | 709 | ROCK-01 | Orange Ave retrofit bafflebox | City of Rockledge |  | 50.0724 | 0.22875
610000 | 1300000 | 1300000 | North IRL | B | IR8-11 | 62-304.520 (6), F.A.C. | 0.36 | 0.48 | City of Rockledge | 0.006092 | 3841.0589 | 9.554 | 1.4044 | 0.058203 | 0.0085559 | 23.3999 | 1210 | Fixed Single Family Units | 1210 | City of Rockledge Brevard County | City of Rockledge |  |  |  | 0 | 1 | 0.058203 | 0.0085559 | 282.4745 |  | -1 | -1 | -1 | -1 | 0 |  |  | North IRL B | -1 |  |  | 709 | ROCK-01 | Orange Ave retrofit bafflebox | City of Rockledge |  | 53.2488 | 0.2291
610000 | 1300000 | 1300000 | North IRL | B | IR8-11 | 62-304.520 (6), F.A.C. | 0.36 | 0.48 | City of Rockledge | 0.053238 | 3851.903 | 9.5794 | 1.4081 | 0.50999 | 0.074965 | 205.0677 | 1200 | Residential, Medium Density-Two-five dwellingunits per acre | 1200 | City of Rockledge Brevard County | City of Rockledge |  |  |  | 0 | 1 | 0.50999 | 0.074965 | 205.0677 |  | -1 | -1 | -1 | -1 | 0 |  |  | North IRL B | -1 |  |  | 709 | ROCK-01 | Orange Ave retrofit bafflebox | City of Rockledge |  | 108.6469 | 0.16632
610000 | 1300000 | 1300000 | North IRL | B | IR8-11 | 62-304.520 (6), F.A.C. | 0.36 | 0.48 | City of Rockledge | 0.29523 | 3851.903 | 9.5794 | 1.4081 | 2.8281 | 0.41572 | 1137.1984 | 1210 | Fixed Single Family Units | 1210 | City of Rockledge Brevard County | City of Rockledge |  |  |  | 0 | 1 | 2.8281 | 0.41572 | 1137.1984 |  | -1 | -1 | -1 | -1 | 0 |  |  | North IRL B | -1 |  |  | 709 | ROCK-01 | Orange Ave retrofit bafflebox | City of Rockledge |  | 138.6684 | 0.9223
610000 | 1300000 | 1300000 | North IRL | B | IR8-11 | 62-304.520 (6), F.A.C. | 0.36 | 0.48 | City of Rockledge | 0.10127 | 3851.903 | 9.5794 | 1.4081 | 0.97006 | 0.14259 | 390.065 | 1210 | Fixed Single Family Units | 1210 | City of Rockledge Brevard County | City of Rockledge |  |  |  | 0 | 1 | 0.97006 | 0.14259 | 390.065 |  | -1 | -1 | -1 | -1 | 0 |  |  | North IRL B | -1 |  |  | 709 | ROCK-01 | Orange Ave retrofit bafflebox | City of Rockledge |  | 89.7202 | 0.31635
610000 | 1300000 | 1300000 | North IRL | B | IR8-11 | 62-304.520 (6), F.A.C. | 0.36 | 0.48 | City of Rockledge | 0.0007752 | 3851.903 | 9.5794 | 1.4081 | 0.007426 | 0.0010916 | 2.986 | 1210 | Fixed Single Family Units | 1210 | City of Rockledge Brevard County | City of Rockledge |  |  |  | 0 | 1 | 0.007426 | 0.0010916 | 182.6722 |  | -1 | -1 | -1 | -1 | 0 |  |  | North IRL B | -1 |  |  | 709 | ROCK-01 | Orange Ave retrofit bafflebox | City of Rockledge |  | 27.9326 | 0.14815
610000 | 1300000 | 1300000 | North IRL | B | IR8-11 | 62-304.520 (6), F.A.C. | 0.36 | 0.48 | City of Rockledge | 0.0034305 | 3851.903 | 9.5794 | 1.4081 | 0.032862 | 0.0048306 | 13.214 | 1200 | Residential, Medium Density-Two-five dwellingunits per acre | 1200 | City of Rockledge Brevard County | City of Rockledge |  |  |  | 0 | 1 | 0.032862 | 0.0048306 | 390.9071 |  | -1 | -1 | -1 | -1 | 0 |  |  | North IRL B | -1 |  |  | 709 | ROCK-01 | Orange Ave retrofit bafflebox | City of Rockledge |  | 61.7565 | 0.31704
610000 | 1300000 | 1300000 | North IRL | B | IR8-11 | 62-304.520 (6), F.A.C. | 0.36 | 0.48 | City of Rockledge | 0.00093508 | 3851.903 | 9.5794 | 1.4081 | 0.0089575 | 0.0013167 | 3.6018 | 1210 | Fixed Single Family Units | 1210 | City of Rockledge Brevard County | City of Rockledge |  |  |  | 0 | 1 | 0.0089575 | 0.0013167 | 73.6544 |  | -1 | -1 | -1 | -1 | 0 |  |  | North IRL B | -1 |  |  | 709 | ROCK-01 | Orange Ave retrofit bafflebox | City of Rockledge |  | 13.0466 | 0.059736
610000 | 1300000 | 1300000 | North IRL | B | IR8-11 | 62-304.520 (6), F.A.C. | 0.36 | 0.48 | City of Rockledge | 0.011119 | 3859.1309 | 9.5964 | 1.4106 | 0.1067 | 0.015684 | 42.9101 | 1200 | Residential, Medium Density-Two-five dwellingunits per acre | 1200 | City of Rockledge Brevard County | City of Rockledge |  |  |  | 0 | 1 | 0.1067 | 0.015684 | 42.9101 |  | -1 | -1 | -1 | -1 | 0 |  |  | North IRL B | -1 |  |  | 709 | ROCK-01 | Orange Ave retrofit bafflebox | City of Rockledge |  | 101.8289 | 0.034801
610000 | 1300000 | 1300000 | North IRL | B | IR8-11 | 62-304.520 (6), F.A.C. | 0.36 | 0.48 | City of Rockledge | 0.04594 | 3859.1309 | 9.5964 | 1.4106 | 0.44086 | 0.064802 | 177.2887 | 1210 | Fixed Single Family Units | 1210 | City of Rockledge Brevard County | City of Rockledge |  |  |  | 0 | 1 | 0.44086 | 0.064802 | 180.5712 |  | -1 | -1 | -1 | -1 | 0 |  |  | North IRL B | -1 |  |  | 709 | ROCK-01 | Orange Ave retrofit bafflebox | City of Rockledge |  | 74.6832 | 0.14645
610000 | 1300000 | 1300000 | North IRL | B | IR8-11 | 62-304.520 (6), F.A.C. | 0.36 | 0.48 | City of Rockledge | 0.18121 | 3859.1309 | 9.5964 | 1.4106 | 1.7389 | 0.25561 | 699.3014 | 1210 | Fixed Single Family Units | 1210 | City of Rockledge Brevard County | City of Rockledge |  |  |  | 0 | 1 | 1.7389 | 0.25561 | 711.6993 |  | -1 | -1 | -1 | -1 | 0 |  |  | North IRL B | -1 |  |  | 709 | ROCK-01 | Orange Ave retrofit bafflebox | City of Rockledge |  | 109.5706 | 0.57721
610000 | 1300000 | 1300000 | North IRL | B | IR8-11 | 62-304.520 (6), F.A.C. | 0.36 | 0.48 | City of Rockledge | 0.16309 | 3859.1309 | 9.5964 | 1.4106 | 1.5651 | 0.23005 | 629.3928 | 1210 | Fixed Single Family Units | 1210 | City of Rockledge Brevard County | City of Rockledge |  |  |  | 0 | 1 | 1.5651 | 0.23005 | 637.8526 |  | -1 | -1 | -1 | -1 | 0 |  |  | North IRL B | -1 |  |  | 709 | ROCK-01 | Orange Ave retrofit bafflebox | City of Rockledge |  | 105.0417 | 0.51732
610000 | 1300000 | 1300000 | North IRL | B | IR8-11 | 62-304.520 (6), F.A.C. | 0.36 | 0.48 | City of Rockledge | 0.045777 | 1758.091 | 5.1793 | 1.012 | 0.23709 | 0.046328 | 80.4796 | 1300 | Residential, High Density | 1300 | City of Rockledge Brevard County | City of Rockledge |  |  |  | 0 | 1 | 0.23709 | 0.046328 | 199.5012 |  | -1 | -1 | -1 | -1 | 0 |  |  | North IRL B | -1 |  |  | 709 | ROCK-01 | Orange Ave retrofit bafflebox | City of Rockledge |  | 67.1272 | 0.1618
610000 | 1300000 | 1300000 | North IRL | B | IR8-11 | 62-304.520 (6), F.A.C. | 0.36 | 0.48 | City of Rockledge | 0.0014505 | 1758.091 | 5.1793 | 1.012 | 0.0075128 | 0.001468 | 2.5502 | 1300 | Residential, High Density | 1300 | City of Rockledge Brevard County | City of Rockledge |  |  |  | 0 | 1 | 0.0075128 | 0.001468 | 176.0714 |  | -1 | -1 | -1 | -1 | 0 |  |  | North IRL B | -1 |  |  | 709 | ROCK-01 | Orange Ave retrofit bafflebox | City of Rockledge |  | 34.7233 | 0.1428
610000 | 1300000 | 1300000 | North IRL | B | IR8-11 | 62-304.520 (6), F.A.C. | 0.36 | 0.48 | City of Rockledge | 0.0051513 | 1758.091 | 5.1793 | 1.012 | 0.02668 | 0.0052134 | 9.0565 | 1300 | Residential, High Density | 1300 | City of Rockledge Brevard County | City of Rockledge |  |  |  | 0 | 1 | 0.02668 | 0.0052134 | 109.914 |  | -1 | -1 | -1 | -1 | 0 |  |  | North IRL B | -1 |  |  | 709 | ROCK-01 | Orange Ave retrofit bafflebox | City of Rockledge |  | 23.311 | 0.089144
610000 | 1300000 | 1300000 | North IRL | B | IR8-11 | 62-304.520 (6), F.A.C. | 0.36 | 0.48 | City of Rockledge | 0.069137 | 3901.0227 | 11.3647 | 1.6096 | 0.78572 | 0.11128 | 269.7041 | 1300 | Residential, High Density | 1300 | City of Rockledge Brevard County | City of Rockledge |  |  |  | 0 | 1 | 0.78572 | 0.11128 | 272.7781 |  | -1 | -1 | -1 | -1 | 0 |  |  | North IRL B | -1 |  |  | 709 | ROCK-01 | Orange Ave retrofit bafflebox | City of Rockledge |  | 113.4325 | 0.22123
610000 | 1300000 | 1300000 | North IRL | B | IR8-11 | 62-304.520 (6), F.A.C. | 0.36 | 0.48 | City of Rockledge | 0.043454 | 3901.0227 | 11.3647 | 1.6096 | 0.49384 | 0.069943 | 169.5143 | 1200 | Residential, Medium Density-Two-five dwellingunits per acre | 1200 | City of Rockledge Brevard County | City of Rockledge |  |  |  | 0 | 1 | 0.49384 | 0.069943 | 169.5143 |  | -1 | -1 | -1 | -1 | 0 |  |  | North IRL B | -1 |  |  | 709 | ROCK-01 | Orange Ave retrofit bafflebox | City of Rockledge |  | 107.5916 | 0.13748
610000 | 1300000 | 1300000 | North IRL | B | IR8-11 | 62-304.520 (6), F.A.C. | 0.36 | 0.48 | City of Rockledge | 0.00022117 | 3901.0227 | 11.3647 | 1.6096 | 0.0025136 | 0.000356 | 0.86281 | 1210 | Fixed Single Family Units | 1210 | City of Rockledge Brevard County | City of Rockledge |  |  |  | 0 | 1 | 0.0025136 | 0.000356 | 27.3589 |  | -1 | -1 | -1 | -1 | 0 |  |  | North IRL B | -1 |  |  | 709 | ROCK-01 | Orange Ave retrofit bafflebox | City of Rockledge |  | 4.5408 | 0.022189
610000 | 1300000 | 1300000 | North IRL | B | IR8-11 | 62-304.520 (6), F.A.C. | 0.36 | 0.48 | City of Rockledge | 0.0029721 | 3901.0227 | 11.3647 | 1.6096 | 0.033777 | 0.0047838 | 11.594 | 1210 | Fixed Single Family Units | 1210 | City of Rockledge Brevard County | City of Rockledge |  |  |  | 0 | 1 | 0.033777 | 0.0047838 | 350.2103 |  | -1 | -1 | -1 | -1 | 0 |  |  | North IRL B | -1 |  |  | 709 | ROCK-01 | Orange Ave retrofit bafflebox | City of Rockledge |  | 47.2843 | 0.28403
610000 | 1300000 | 1300000 | North IRL | B | IR8-11 | 62-304.520 (6), F.A.C. | 0.36 | 0.48 | City of Rockledge | 0.18227 | 3901.0227 | 11.3647 | 1.6096 | 2.0714 | 0.29338 | 711.033 | 1410 | Retail Sales and Services | 1410 | City of Rockledge Brevard County | City of Rockledge |  |  |  | 0 | 1 | 2.0714 | 0.29338 | 711.033 |  | -1 | -1 | -1 | -1 | 0 |  |  | North IRL B | -1 |  |  | 709 | ROCK-01 | Orange Ave retrofit bafflebox | City of Rockledge |  | 109.2029 | 0.57667
610000 | 1300000 | 1300000 | North IRL | B | IR8-11 | 62-304.520 (6), F.A.C. | 0.36 | 0.48 | City of Rockledge | 0.14867 | 3901.0227 | 11.3647 | 1.6096 | 1.6896 | 0.2393 | 579.9736 | 1410 | Retail Sales and Services | 1410 | City of Rockledge Brevard County | City of Rockledge |  |  |  | 0 | 1 | 1.6896 | 0.2393 | 879.0145 |  | -1 | -1 | -1 | -1 | 0 |  |  | North IRL B | -1 |  |  | 709 | ROCK-01 | Orange Ave retrofit bafflebox | City of Rockledge |  | 100.5527 | 0.71291
610000 | 1300000 | 1300000 | North IRL | B | IR8-11 | 62-304.520 (6), F.A.C. | 0.36 | 0.48 | City of Rockledge | 0.15352 | 3498.2367 | 10.0319 | 1.6653 | 1.5401 | 0.25565 | 537.0409 | 1300 | Residential, High Density | 1300 | City of Rockledge Brevard County | City of Rockledge |  |  |  | 0 | 1 | 1.5401 | 0.25565 | 552.7091 |  | -1 | -1 | -1 | -1 | 0 |  |  | North IRL B | -1 |  |  | 709 | ROCK-01 | Orange Ave retrofit bafflebox | City of Rockledge |  | 165.717 | 0.44826
610000 | 1300000 | 1300000 | North IRL | B | IR8-11 | 62-304.520 (6), F.A.C. | 0.36 | 0.48 | City of Rockledge | 0.16875 | 3498.2367 | 10.0319 | 1.6653 | 1.6929 | 0.28102 | 590.3206 | 1430 | Professional Services | 1430 | City of Rockledge Brevard County | City of Rockledge |  |  |  | 0 | 1 | 1.6929 | 0.28102 | 590.3206 |  | -1 | -1 | -1 | -1 | 0 |  |  | North IRL B | -1 |  |  | 709 | ROCK-01 | Orange Ave retrofit bafflebox | City of Rockledge |  | 112.7175 | 0.47877
610000 | 1300000 | 1300000 | North IRL | B | IR8-11 | 62-304.520 (6), F.A.C. | 0.36 | 0.48 | City of Rockledge | 0.015097 | 3498.2367 | 10.0319 | 1.6653 | 0.15145 | 0.025141 | 52.8134 | 1200 | Residential, Medium Density-Two-five dwellingunits per acre | 1200 | City of Rockledge Brevard County | City of Rockledge |  |  |  | 0 | 1 | 0.15145 | 0.025141 | 349.9713 |  | -1 | -1 | -1 | -1 | 0 |  |  | North IRL B | -1 |  |  | 709 | ROCK-01 | Orange Ave retrofit bafflebox | City of Rockledge |  | 74.2998 | 0.28384
610000 | 1300000 | 1300000 | North IRL | B | IR8-11 | 62-304.520 (6), F.A.C. | 0.36 | 0.48 | City of Rockledge | 0.1203 | 3498.2367 | 10.0319 | 1.6653 | 1.2068 | 0.20034 | 420.8354 | 1300 | Residential, High Density | 1300 | City of Rockledge Brevard County | City of Rockledge |  |  |  | 0 | 1 | 1.2068 | 0.20034 | 420.8354 |  | -1 | -1 | -1 | -1 | 0 |  |  | North IRL B | -1 |  |  | 709 | ROCK-01 | Orange Ave retrofit bafflebox | City of Rockledge |  | 99.2749 | 0.34131
610000 | 1300000 | 1300000 | North IRL | B | IR8-11 | 62-304.520 (6), F.A.C. | 0.36 | 0.48 | City of Rockledge | 0.059868 | 3886.9405 | 11.1594 | 2.1474 | 0.66809 | 0.12856 | 232.7036 | 1300 | Residential, High Density | 1300 | City of Rockledge Brevard County | City of Rockledge |  |  |  | 0 | 1 | 0.66809 | 0.12856 | 233.4191 |  | -1 | -1 | -1 | -1 | 0 |  |  | North IRL B | -1 |  |  | 709 | ROCK-01 | Orange Ave retrofit bafflebox | City of Rockledge |  | 110.4717 | 0.18931
610000 | 1300000 | 1300000 | North IRL | B | IR8-11 | 62-304.520 (6), F.A.C. | 0.36 | 0.48 | City of Rockledge | 0.54439 | 3886.9405 | 11.1594 | 2.1474 | 6.075 | 1.169 | 2115.9928 | 1300 | Residential, High Density | 1300 | City of Rockledge Brevard County | City of Rockledge |  |  |  | 0 | 1 | 6.075 | 1.169 | 2167.7907 |  | -1 | -1 | -1 | -1 | 0 |  |  | North IRL B | -1 |  |  | 709 | ROCK-01 | Orange Ave retrofit bafflebox | City of Rockledge |  | 184.6701 | 1.7581
620000 | 1300000 | 1300000 | North IRL | B | IR8-11 | 62-304.520 (6), F.A.C. | 0.36 | 0.48 | City of Rockledge | 0.031416 | 3880.1316 | 10.0239 | 1.4434 | 0.31491 | 0.045347 | 121.9001 | 1210 | Fixed Single Family Units | 1210 | City of Rockledge Brevard County | City of Rockledge |  |  |  | 0 | 1 | 0.31491 | 0.045347 | 426.4573 |  | -1 | -1 | -1 | -1 | 0 |  |  | North IRL B | -1 |  |  | 709 | ROCK-01 | Orange Ave retrofit bafflebox | City of Rockledge |  | 49.0701 | 0.34587
620000 | 1300000 | 1300000 | North IRL | B | IR8-11 | 62-304.520 (6), F.A.C. | 0.36 | 0.48 | City of Rockledge | 0.15216 | 3886.2492 | 10.8391 | 1.7628 | 1.6493 | 0.26823 | 591.3356 | 1300 | Residential, High Density | 1300 | City of Rockledge Brevard County | City of Rockledge |  |  |  | 0 | 1 | 1.6493 | 0.26823 | 591.3356 |  | -1 | -1 | -1 | -1 | 0 |  |  | North IRL B | -1 |  |  | 709 | ROCK-01 | Orange Ave retrofit bafflebox | City of Rockledge |  | 314.4839 | 0.47959
620000 | 1300000 | 1300000 | North IRL | B | IR8-11 | 62-304.520 (6), F.A.C. | 0.36 | 0.48 | City of Rockledge | 0.0026336 | 3886.2492 | 10.8391 | 1.7628 | 0.028546 | 0.0046425 | 10.2349 | 1200 | Residential, Medium Density-Two-five dwellingunits per acre | 1200 | City of Rockledge Brevard County | City of Rockledge |  |  |  | 0 | 1 | 0.028546 | 0.0046425 | 10.2349 |  | -1 | -1 | -1 | -1 | 0 |  |  | North IRL B | -1 |  |  | 709 | ROCK-01 | Orange Ave retrofit bafflebox | City of Rockledge |  | 46.9878 | 0.0083008
620000 | 1300000 | 1300000 | North IRL | B | IR8-11 | 62-304.520 (6), F.A.C. | 0.36 | 0.48 | City of Rockledge | 0.13853 | 3886.2492 | 10.8391 | 1.7628 | 1.5016 | 0.24421 | 538.3807 | 1430 | Professional Services | 1430 | City of Rockledge Brevard County | City of Rockledge |  |  |  | 0 | 1 | 1.5016 | 0.24421 | 538.3807 |  | -1 | -1 | -1 | -1 | 0 |  |  | North IRL B | -1 |  |  | 709 | ROCK-01 | Orange Ave retrofit bafflebox | City of Rockledge |  | 95.7433 | 0.43664
620000 | 1300000 | 1300000 | North IRL | B | IR8-11 | 62-304.520 (6), F.A.C. | 0.36 | 0.48 | City of Rockledge | 0.12058 | 3886.2492 | 10.8391 | 1.7628 | 1.307 | 0.21256 | 468.6088 | 1750 | Governmental | 1750 | City of Rockledge Brevard County | City of Rockledge |  |  |  | 0 | 1 | 1.307 | 0.21256 | 468.6088 |  | -1 | -1 | -1 | -1 | 0 |  |  | North IRL B | -1 |  |  | 709 | ROCK-01 | Orange Ave retrofit bafflebox | City of Rockledge |  | 90.2722 | 0.38006
620000 | 1300000 | 1300000 | North IRL | B | IR8-11 | 62-304.520 (6), F.A.C. | 0.36 | 0.48 | City of Rockledge | 0.054866 | 3886.2492 | 10.8391 | 1.7628 | 0.5947 | 0.096718 | 213.2235 | 1430 | Professional Services | 1430 | City of Rockledge Brevard County | City of Rockledge |  |  |  | 0 | 1 | 0.5947 | 0.096718 | 213.2235 |  | -1 | -1 | -1 | -1 | 0 |  |  | North IRL B | -1 |  |  | 709 | ROCK-01 | Orange Ave retrofit bafflebox | City of Rockledge |  | 84.4784 | 0.17293
620000 | 1300000 | 1300000 | North IRL | B | IR8-11 | 62-304.520 (6), F.A.C. | 0.36 | 0.48 | City of Rockledge | 0.14899 | 3886.2492 | 10.8391 | 1.7628 | 1.6149 | 0.26263 | 578.9992 | 1300 | Residential, High Density | 1300 | City of Rockledge Brevard County | City of Rockledge |  |  |  | 0 | 1 | 1.6149 | 0.26263 | 578.9992 |  | -1 | -1 | -1 | -1 | 0 |  |  | North IRL B | -1 |  |  | 709 | ROCK-01 | Orange Ave retrofit bafflebox | City of Rockledge |  | 119.2132 | 0.46959
620000 | 1300000 | 1300000 | North IRL | B | IR8-11 | 62-304.520 (6), F.A.C. | 0.36 | 0.48 | City of Rockledge | 0.06392 | 3869.9169 | 10.2095 | 1.4542 | 0.65259 | 0.092951 | 247.3667 | 1200 | Residential, Medium Density-Two-five dwellingunits per acre | 1200 | City of Rockledge Brevard County | City of Rockledge |  |  |  | 0 | 1 | 0.65259 | 0.092951 | 247.3667 |  | -1 | -1 | -1 | -1 | 0 |  |  | North IRL B | -1 |  |  | 709 | ROCK-01 | Orange Ave retrofit bafflebox | City of Rockledge |  | 110.3618 | 0.20062
620000 | 1300000 | 1300000 | North IRL | B | IR8-11 | 62-304.520 (6), F.A.C. | 0.36 | 0.48 | City of Rockledge | 0.0033104 | 3869.9169 | 10.2095 | 1.4542 | 0.033797 | 0.0048138 | 12.8109 | 1210 | Fixed Single Family Units | 1210 | City of Rockledge Brevard County | City of Rockledge |  |  |  | 0 | 1 | 0.033797 | 0.0048138 | 296.9609 |  | -1 | -1 | -1 | -1 | 0 |  |  | North IRL B | -1 |  |  | 709 | ROCK-01 | Orange Ave retrofit bafflebox | City of Rockledge |  | 43.3643 | 0.24084
620000 | 1300000 | 1300000 | North IRL | B | IR8-11 | 62-304.520 (6), F.A.C. | 0.36 | 0.48 | City of Rockledge | 0.0051376 | 3869.9169 | 10.2095 | 1.4542 | 0.052453 | 0.007471 | 19.8822 | 1210 | Fixed Single Family Units | 1210 | City of Rockledge Brevard County | City of Rockledge |  |  |  | 0 | 1 | 0.052453 | 0.007471 | 323.4244 |  | -1 | -1 | -1 | -1 | 0 |  |  | North IRL B | -1 |  |  | 709 | ROCK-01 | Orange Ave retrofit bafflebox | City of Rockledge |  | 48.6278 | 0.26231
620000 | 1300000 | 1300000 | North IRL | B | IR8-11 | 62-304.520 (6), F.A.C. | 0.36 | 0.48 | City of Rockledge | 0.0014418 | 3869.9169 | 10.2095 | 1.4542 | 0.01472 | 0.0020966 | 5.5796 | 1210 | Fixed Single Family Units | 1210 | City of Rockledge Brevard County | City of Rockledge |  |  |  | 0 | 1 | 0.01472 | 0.0020966 | 76.6344 |  | -1 | -1 | -1 | -1 | 0 |  |  | North IRL B | -1 |  |  | 709 | ROCK-01 | Orange Ave retrofit bafflebox | City of Rockledge |  | 13.2054 | 0.062153
620000 | 1300000 | 1300000 | North IRL | B | IR8-11 | 62-304.520 (6), F.A.C. | 0.36 | 0.48 | City of Rockledge | 0.16008 | 3869.9169 | 10.2095 | 1.4542 | 1.6343 | 0.23278 | 619.4776 | 1410 | Retail Sales and Services | 1410 | City of Rockledge Brevard County | City of Rockledge |  |  |  | 0 | 1 | 1.6343 | 0.23278 | 619.4776 |  | -1 | -1 | -1 | -1 | 0 |  |  | North IRL B | -1 |  |  | 709 | ROCK-01 | Orange Ave retrofit bafflebox | City of Rockledge |  | 103.3328 | 0.50241
620000 | 1300000 | 1300000 | North IRL | B | IR8-11 | 62-304.520 (6), F.A.C. | 0.36 | 0.48 | City of Rockledge | 0.17502 | 3869.9169 | 10.2095 | 1.4542 | 1.7868 | 0.2545 | 677.3021 | 1210 | Fixed Single Family Units | 1210 | City of Rockledge Brevard County | City of Rockledge |  |  |  | 0 | 1 | 1.7868 | 0.2545 | 677.3021 |  | -1 | -1 | -1 | -1 | 0 |  |  | North IRL B | -1 |  |  | 709 | ROCK-01 | Orange Ave retrofit bafflebox | City of Rockledge |  | 107.3231 | 0.54931
620000 | 1300000 | 1300000 | North IRL | B | IR8-11 | 62-304.520 (6), F.A.C. | 0.36 | 0.48 | City of Rockledge | 0.038638 | 3869.9169 | 10.2095 | 1.4542 | 0.39448 | 0.056186 | 149.5271 | 1210 | Fixed Single Family Units | 1210 | City of Rockledge Brevard County | City of Rockledge |  |  |  | 0 | 1 | 0.39448 | 0.056186 | 149.5271 |  | -1 | -1 | -1 | -1 | 0 |  |  | North IRL B | -1 |  |  | 709 | ROCK-01 | Orange Ave retrofit bafflebox | City of Rockledge |  | 70.83 | 0.12127
620000 | 1300000 | 1300000 | North IRL | B | IR8-11 | 62-304.520 (6), F.A.C. | 0.36 | 0.48 | City of Rockledge | 0.11632 | 3832.8034 | 8.8383 | 1.2417 | 1.028 | 0.14443 | 445.8173 | 1200 | Residential, Medium Density-Two-five dwellingunits per acre | 1200 | City of Rockledge Brevard County | City of Rockledge |  |  |  | 0 | 1 | 1.028 | 0.14443 | 645.5213 |  | -1 | -1 | -1 | -1 | 0 |  |  | North IRL B | -1 |  |  | 709 | ROCK-01 | Orange Ave retrofit bafflebox | City of Rockledge |  | 118.7805 | 0.52354
620000 | 1300000 | 1300000 | North IRL | B | IR8-11 | 62-304.520 (6), F.A.C. | 0.36 | 0.48 | City of Rockledge | 0.06612 | 3832.8034 | 8.8383 | 1.2417 | 0.58439 | 0.0821 | 253.4269 | 1210 | Fixed Single Family Units | 1210 | City of Rockledge Brevard County | City of Rockledge |  |  |  | 0 | 1 | 0.58439 | 0.0821 | 273.0292 |  | -1 | -1 | -1 | -1 | 0 |  |  | North IRL B | -1 |  |  | 709 | ROCK-01 | Orange Ave retrofit bafflebox | City of Rockledge |  | 77.4993 | 0.22143
620000 | 1300000 | 1300000 | North IRL | B | IR8-11 | 62-304.520 (6), F.A.C. | 0.36 | 0.48 | City of Rockledge | 0.25658 | 3832.8034 | 8.8383 | 1.2417 | 2.2678 | 0.31859 | 983.4386 | 1720 | Religious | 1720 | City of Rockledge Brevard County | City of Rockledge |  |  |  | 0 | 1 | 2.2678 | 0.31859 | 1236.0298 |  | -1 | -1 | -1 | -1 | 0 |  |  | North IRL B | -1 |  |  | 709 | ROCK-01 | Orange Ave retrofit bafflebox | City of Rockledge |  | 135.0051 | 1.0025
620000 | 1300000 | 1300000 | North IRL | B | IR8-11 | 62-304.520 (6), F.A.C. | 0.36 | 0.48 | City of Rockledge | 1.7769e-07 | 84.3168 | 0.31699 | 0.068513 | 5.6326e-08 | 1.2174e-08 | 1.4982e-05 | 1300 | Residential, High Density | 1300 | City of Rockledge Brevard County | City of Rockledge |  |  |  | 0 | 1 | 5.6326e-08 | 1.2174e-08 | 0.0059928 |  | -1 | -1 | -1 | -1 | 0 |  |  | North IRL B | -1 |  |  | 709 | ROCK-01 | Orange Ave retrofit bafflebox | City of Rockledge |  | 0.13537 | 4.8603e-06
620000 | 1300000 | 1300000 | North IRL | B | IR8-11 | 62-304.520 (6), F.A.C. | 0.36 | 0.48 | City of Rockledge | 0.033019 | 3862.9047 | 10.0524 | 1.566 | 0.33192 | 0.051709 | 127.5496 | 1300 | Residential, High Density | 1300 | City of Rockledge Brevard County | City of Rockledge |  |  |  | 0 | 1 | 0.33192 | 0.051709 | 244.2401 |  | -1 | -1 | -1 | -1 | 0 |  |  | North IRL B | -1 |  |  | 709 | ROCK-01 | Orange Ave retrofit bafflebox | City of Rockledge |  | 98.4853 | 0.19809
620000 | 1300000 | 1300000 | North IRL | B | IR8-11 | 62-304.520 (6), F.A.C. | 0.36 | 0.48 | City of Rockledge | 0.23383 | 3858.278 | 9.5943 | 1.4103 | 2.2434 | 0.32976 | 902.1651 | 1200 | Residential, Medium Density-Two-five dwellingunits per acre | 1200 | City of Rockledge Brevard County | City of Rockledge |  |  |  | 0 | 1 | 2.2434 | 0.32976 | 1014.2751 |  | -1 | -1 | -1 | -1 | 0 |  |  | North IRL B | -1 |  |  | 709 | ROCK-01 | Orange Ave retrofit bafflebox | City of Rockledge |  | 184.776 | 0.82261
620000 | 1300000 | 1300000 | North IRL | B | IR8-11 | 62-304.520 (6), F.A.C. | 0.36 | 0.48 | City of Rockledge | 0.012739 | 3858.278 | 9.5943 | 1.4103 | 0.12223 | 0.017966 | 49.1524 | 1210 | Fixed Single Family Units | 1210 | City of Rockledge Brevard County | City of Rockledge |  |  |  | 0 | 1 | 0.12223 | 0.017966 | 185.6803 |  | -1 | -1 | -1 | -1 | 0 |  |  | North IRL B | -1 |  |  | 709 | ROCK-01 | Orange Ave retrofit bafflebox | City of Rockledge |  | 40.5405 | 0.15059
620000 | 1300000 | 1300000 | North IRL | B | IR8-11 | 62-304.520 (6), F.A.C. | 0.36 | 0.48 | City of Rockledge | 0.014905 | 3858.278 | 9.5943 | 1.4103 | 0.143 | 0.02102 | 57.5078 | 1210 | Fixed Single Family Units | 1210 | City of Rockledge Brevard County | City of Rockledge |  |  |  | 0 | 1 | 0.143 | 0.02102 | 177.0338 |  | -1 | -1 | -1 | -1 | 0 |  |  | North IRL B | -1 |  |  | 709 | ROCK-01 | Orange Ave retrofit bafflebox | City of Rockledge |  | 41.9419 | 0.14358
620000 | 1300000 | 1300000 | North IRL | B | IR8-11 | 62-304.520 (6), F.A.C. | 0.36 | 0.48 | City of Rockledge | 0.13218 | 3858.278 | 9.5943 | 1.4103 | 1.2681 | 0.1864 | 509.9679 | 1210 | Fixed Single Family Units | 1210 | City of Rockledge Brevard County | City of Rockledge |  |  |  | 0 | 1 | 1.2681 | 0.1864 | 509.9679 |  | -1 | -1 | -1 | -1 | 0 |  |  | North IRL B | -1 |  |  | 709 | ROCK-01 | Orange Ave retrofit bafflebox | City of Rockledge |  | 95.8653 | 0.4136
620000 | 1300000 | 1300000 | North IRL | B | IR8-11 | 62-304.520 (6), F.A.C. | 0.36 | 0.48 | City of Rockledge | 0.1287 | 3858.278 | 9.5943 | 1.4103 | 1.2348 | 0.1815 | 496.546 | 1210 | Fixed Single Family Units | 1210 | City of Rockledge Brevard County | City of Rockledge |  |  |  | 0 | 1 | 1.2348 | 0.1815 | 496.546 |  | -1 | -1 | -1 | -1 | 0 |  |  | North IRL B | -1 |  |  | 709 | ROCK-01 | Orange Ave retrofit bafflebox | City of Rockledge |  | 95.1037 | 0.40271
620000 | 1300000 | 1300000 | North IRL | B | IR8-11 | 62-304.520 (6), F.A.C. | 0.36 | 0.48 | City of Rockledge | 0.0036167 | 3824.3433 | 8.7493 | 1.2251 | 0.031644 | 0.0044309 | 13.8315 | 1300 | Residential, High Density | 1300 | City of Rockledge Brevard County | City of Rockledge |  |  |  | 0 | 1 | 0.031644 | 0.0044309 | 13.8315 |  | -1 | -1 | -1 | -1 | 0 |  |  | North IRL B | -1 |  |  | 709 | ROCK-01 | Orange Ave retrofit bafflebox | City of Rockledge |  | 55.0636 | 0.011218
620000 | 1300000 | 1300000 | North IRL | B | IR8-11 | 62-304.520 (6), F.A.C. | 0.36 | 0.48 | City of Rockledge | 0.2152 | 3824.3433 | 8.7493 | 1.2251 | 1.8829 | 0.26365 | 823.015 | 1200 | Residential, Medium Density-Two-five dwellingunits per acre | 1200 | City of Rockledge Brevard County | City of Rockledge |  |  |  | 0 | 1 | 1.8829 | 0.26365 | 975.179 |  | -1 | -1 | -1 | -1 | 0 |  |  | North IRL B | -1 |  |  | 709 | ROCK-01 | Orange Ave retrofit bafflebox | City of Rockledge |  | 183.6975 | 0.7909
620000 | 1300000 | 1300000 | North IRL | B | IR8-11 | 62-304.520 (6), F.A.C. | 0.36 | 0.48 | City of Rockledge | 0.24896 | 3824.3433 | 8.7493 | 1.2251 | 2.1782 | 0.30501 | 952.0991 | 1720 | Religious | 1720 | City of Rockledge Brevard County | City of Rockledge |  |  |  | 0 | 1 | 2.1782 | 0.30501 | 1373.5284 |  | -1 | -1 | -1 | -1 | 0 |  |  | North IRL B | -1 |  |  | 709 | ROCK-01 | Orange Ave retrofit bafflebox | City of Rockledge |  | 131.3602 | 1.114
620000 | 1300000 | 1300000 | North IRL | B | IR8-11 | 62-304.520 (6), F.A.C. | 0.36 | 0.48 | City of Rockledge | 0.076088 | 3876.6171 | 9.9208 | 1.4358 | 0.75486 | 0.10924 | 294.9656 | 1200 | Residential, Medium Density-Two-five dwellingunits per acre | 1200 | City of Rockledge Brevard County | City of Rockledge |  |  |  | 0 | 1 | 0.75486 | 0.10924 | 504.3721 |  | -1 | -1 | -1 | -1 | 0 |  |  | North IRL B | -1 |  |  | 709 | ROCK-01 | Orange Ave retrofit bafflebox | City of Rockledge |  | 76.0061 | 0.40906
620000 | 1300000 | 1300000 | North IRL | B | IR8-11 | 62-304.520 (6), F.A.C. | 0.36 | 0.48 | City of Rockledge | 0.1892 | 3876.6171 | 9.9208 | 1.4358 | 1.877 | 0.27165 | 733.4613 | 1210 | Fixed Single Family Units | 1210 | City of Rockledge Brevard County | City of Rockledge |  |  |  | 0 | 1 | 1.877 | 0.27165 | 750.0371 |  | -1 | -1 | -1 | -1 | 0 |  |  | North IRL B | -1 |  |  | 709 | ROCK-01 | Orange Ave retrofit bafflebox | City of Rockledge |  | 115.028 | 0.6083
620000 | 1300000 | 1300000 | North IRL | B | IR8-11 | 62-304.520 (6), F.A.C. | 0.36 | 0.48 | City of Rockledge | 0.010548 | 3876.6171 | 9.9208 | 1.4358 | 0.10465 | 0.015145 | 40.891 | 1210 | Fixed Single Family Units | 1210 | City of Rockledge Brevard County | City of Rockledge |  |  |  | 0 | 1 | 0.10465 | 0.015145 | 653.1106 |  | -1 | -1 | -1 | -1 | 0 |  |  | North IRL B | -1 |  |  | 709 | ROCK-01 | Orange Ave retrofit bafflebox | City of Rockledge |  | 49.968 | 0.52969
620000 | 1300000 | 1300000 | North IRL | B | IR8-11 | 62-304.520 (6), F.A.C. | 0.36 | 0.48 | City of Rockledge | 5.1698e-05 | 3876.6171 | 9.9208 | 1.4358 | 0.00051289 | 7.4226e-05 | 0.20042 | 1210 | Fixed Single Family Units | 1210 | City of Rockledge Brevard County | City of Rockledge |  |  |  | 0 | 1 | 0.00051289 | 7.4226e-05 | 18.6546 |  | -1 | -1 | -1 | -1 | 0 |  |  | North IRL B | -1 |  |  | 709 | ROCK-01 | Orange Ave retrofit bafflebox | City of Rockledge |  | 2.2533 | 0.015129
620000 | 1300000 | 1300000 | North IRL | B | IR8-11 | 62-304.520 (6), F.A.C. | 0.36 | 0.48 | City of Rockledge | 0.0025769 | 3876.6171 | 9.9208 | 1.4358 | 0.025564 | 0.0036997 | 9.9895 | 1210 | Fixed Single Family Units | 1210 | City of Rockledge Brevard County | City of Rockledge |  |  |  | 0 | 1 | 0.025564 | 0.0036997 | 9.9895 |  | -1 | -1 | -1 | -1 | 0 |  |  | North IRL B | -1 |  |  | 709 | ROCK-01 | Orange Ave retrofit bafflebox | City of Rockledge |  | 38.2429 | 0.0081018
620000 | 1300000 | 1300000 | North IRL | B | IR8-11 | 62-304.520 (6), F.A.C. | 0.36 | 0.48 | City of Rockledge | 0.00021902 | 3876.6171 | 9.9208 | 1.4358 | 0.0021728 | 0.00031446 | 0.84905 | 1210 | Fixed Single Family Units | 1210 | City of Rockledge Brevard County | City of Rockledge |  |  |  | 0 | 1 | 0.0021728 | 0.00031446 | 0.84905 |  | -1 | -1 | -1 | -1 | 0 |  |  | North IRL B | -1 |  |  | 709 | ROCK-01 | Orange Ave retrofit bafflebox | City of Rockledge |  | 14.6718 | 0.0006886
620000 | 1300000 | 1300000 | North IRL | B | IR8-11 | 62-304.520 (6), F.A.C. | 0.36 | 0.48 | City of Rockledge | 0.032179 | 3859.1309 | 9.5964 | 1.4106 | 0.3088 | 0.04539 | 124.1815 | 1200 | Residential, Medium Density-Two-five dwellingunits per acre | 1200 | City of Rockledge Brevard County | City of Rockledge |  |  |  | 0 | 1 | 0.3088 | 0.04539 | 124.1815 |  | -1 | -1 | -1 | -1 | 0 |  |  | North IRL B | -1 |  |  | 709 | ROCK-01 | Orange Ave retrofit bafflebox | City of Rockledge |  | 105.2379 | 0.10071
620000 | 1300000 | 1300000 | North IRL | B | IR8-11 | 62-304.520 (6), F.A.C. | 0.36 | 0.48 | City of Rockledge | 0.022563 | 3859.1309 | 9.5964 | 1.4106 | 0.21652 | 0.031827 | 87.0732 | 1210 | Fixed Single Family Units | 1210 | City of Rockledge Brevard County | City of Rockledge |  |  |  | 0 | 1 | 0.21652 | 0.031827 | 87.7994 |  | -1 | -1 | -1 | -1 | 0 |  |  | North IRL B | -1 |  |  | 709 | ROCK-01 | Orange Ave retrofit bafflebox | City of Rockledge |  | 69.2627 | 0.071208
620000 | 1300000 | 1300000 | North IRL | B | IR8-11 | 62-304.520 (6), F.A.C. | 0.36 | 0.48 | City of Rockledge | 0.35907 | 3859.1309 | 9.5964 | 1.4106 | 3.4457 | 0.50649 | 1385.6908 | 1210 | Fixed Single Family Units | 1210 | City of Rockledge Brevard County | City of Rockledge |  |  |  | 0 | 1 | 3.4457 | 0.50649 | 1390.8383 |  | -1 | -1 | -1 | -1 | 0 |  |  | North IRL B | -1 |  |  | 709 | ROCK-01 | Orange Ave retrofit bafflebox | City of Rockledge |  | 154.7791 | 1.128
620000 | 1300000 | 1300000 | North IRL | B | IR8-11 | 62-304.520 (6), F.A.C. | 0.36 | 0.48 | City of Rockledge | 0.013343 | 3859.1309 | 9.5964 | 1.4106 | 0.12804 | 0.018821 | 51.4911 | 1210 | Fixed Single Family Units | 1210 | City of Rockledge Brevard County | City of Rockledge |  |  |  | 0 | 1 | 0.12804 | 0.018821 | 51.4911 |  | -1 | -1 | -1 | -1 | 0 |  |  | North IRL B | -1 |  |  | 709 | ROCK-01 | Orange Ave retrofit bafflebox | City of Rockledge |  | 67.5326 | 0.041761
620000 | 1300000 | 1300000 | North IRL | B | IR8-11 | 62-304.520 (6), F.A.C. | 0.36 | 0.48 | City of Rockledge | 0.0002966 | 3859.1309 | 9.5964 | 1.4106 | 0.0028462 | 0.00041837 | 1.1446 | 1210 | Fixed Single Family Units | 1210 | City of Rockledge Brevard County | City of Rockledge |  |  |  | 0 | 1 | 0.0028462 | 0.00041837 | 250.9814 |  | -1 | -1 | -1 | -1 | 0 |  |  | North IRL B | -1 |  |  | 709 | ROCK-01 | Orange Ave retrofit bafflebox | City of Rockledge |  | 30.6589 | 0.20355
620000 | 1300000 | 1300000 | North IRL | B | IR8-11 | 62-304.520 (6), F.A.C. | 0.36 | 0.48 | City of Rockledge | 8.2154e-06 | 3859.1309 | 9.5964 | 1.4106 | 7.8837e-05 | 1.1588e-05 | 0.031704 | 1200 | Residential, Medium Density-Two-five dwellingunits per acre | 1200 | City of Rockledge Brevard County | City of Rockledge |  |  |  | 0 | 1 | 7.8837e-05 | 1.1588e-05 | 239.296 |  | -1 | -1 | -1 | -1 | 0 |  |  | North IRL B | -1 |  |  | 709 | ROCK-01 | Orange Ave retrofit bafflebox | City of Rockledge |  | 2.8415 | 0.19408
620000 | 1300000 | 1300000 | North IRL | B | IR8-11 | 62-304.520 (6), F.A.C. | 0.36 | 0.48 | City of Rockledge | 0.020844 | 3859.1309 | 9.5964 | 1.4106 | 0.20002 | 0.029402 | 80.4385 | 1210 | Fixed Single Family Units | 1210 | City of Rockledge Brevard County | City of Rockledge |  |  |  | 0 | 1 | 0.20002 | 0.029402 | 497.7575 |  | -1 | -1 | -1 | -1 | 0 |  |  | North IRL B | -1 |  |  | 709 | ROCK-01 | Orange Ave retrofit bafflebox | City of Rockledge |  | 66.7812 | 0.4037
620000 | 1300000 | 1300000 | North IRL | B | IR8-11 | 62-304.520 (6), F.A.C. | 0.36 | 0.48 | City of Rockledge | 0.13967 | 3859.1309 | 9.5964 | 1.4106 | 1.3403 | 0.19701 | 538.9886 | 1210 | Fixed Single Family Units | 1210 | City of Rockledge Brevard County | City of Rockledge |  |  |  | 0 | 1 | 1.3403 | 0.19701 | 552.9063 |  | -1 | -1 | -1 | -1 | 0 |  |  | North IRL B | -1 |  |  | 709 | ROCK-01 | Orange Ave retrofit bafflebox | City of Rockledge |  | 98.3003 | 0.44842
620000 | 1300000 | 1300000 | North IRL | B | IR8-11 | 62-304.520 (6), F.A.C. | 0.36 | 0.48 | City of Rockledge | 0.07177 | 3859.1309 | 9.5964 | 1.4106 | 0.68873 | 0.10124 | 276.9681 | 1210 | Fixed Single Family Units | 1210 | City of Rockledge Brevard County | City of Rockledge |  |  |  | 0 | 1 | 0.68873 | 0.10124 | 283.7439 |  | -1 | -1 | -1 | -1 | 0 |  |  | North IRL B | -1 |  |  | 709 | ROCK-01 | Orange Ave retrofit bafflebox | City of Rockledge |  | 81.0825 | 0.23012
620000 | 1300000 | 1300000 | North IRL | B | IR8-11 | 62-304.520 (6), F.A.C. | 0.36 | 0.48 | City of Rockledge | 0.026863 | 3875.5907 | 11.1289 | 2.1418 | 0.29896 | 0.057536 | 104.1102 | 1300 | Residential, High Density | 1300 | City of Rockledge Brevard County | City of Rockledge |  |  |  | 0 | 1 | 0.29896 | 0.057536 | 104.1102 |  | -1 | -1 | -1 | -1 | 0 |  |  | North IRL B | -1 |  |  | 709 | ROCK-01 | Orange Ave retrofit bafflebox | City of Rockledge |  | 52.9775 | 0.084436
620000 | 1300000 | 1300000 | North IRL | B | IR8-11 | 62-304.520 (6), F.A.C. | 0.36 | 0.48 | City of Rockledge | 0.42301 | 3875.5907 | 11.1289 | 2.1418 | 4.7077 | 0.90602 | 1639.4289 | 1300 | Residential, High Density | 1300 | City of Rockledge Brevard County | City of Rockledge |  |  |  | 0 | 1 | 4.7077 | 0.90602 | 2290.0881 |  | -1 | -1 | -1 | -1 | 0 |  |  | North IRL B | -1 |  |  | 709 | ROCK-01 | Orange Ave retrofit bafflebox | City of Rockledge |  | 167.1495 | 1.8573
620000 | 1300000 | 1300000 | North IRL | B | IR8-11 | 62-304.520 (6), F.A.C. | 0.36 | 0.48 | City of Rockledge | 0.13439 | 3829.8733 | 8.6022 | 1.188 | 1.1561 | 0.15966 | 514.7154 | 1200 | Residential, Medium Density-Two-five dwellingunits per acre | 1200 | City of Rockledge Brevard County | City of Rockledge |  |  |  | 0 | 1 | 1.1561 | 0.15966 | 514.7154 |  | -1 | -1 | -1 | -1 | 0 |  |  | North IRL B | -1 |  |  | 709 | ROCK-01 | Orange Ave retrofit bafflebox | City of Rockledge |  | 121.9551 | 0.41745
620000 | 1300000 | 1300000 | North IRL | B | IR8-11 | 62-304.520 (6), F.A.C. | 0.36 | 0.48 | City of Rockledge | 0.29493 | 3829.8733 | 8.6022 | 1.188 | 2.5371 | 0.35038 | 1129.5614 | 1720 | Religious | 1720 | City of Rockledge Brevard County | City of Rockledge |  |  |  | 0 | 1 | 2.5371 | 0.35038 | 1641.8254 |  | -1 | -1 | -1 | -1 | 0 |  |  | North IRL B | -1 |  |  | 709 | ROCK-01 | Orange Ave retrofit bafflebox | City of Rockledge |  | 148.4445 | 1.3316
630000 | 1300000 | 1300000 | North IRL | B | IR8-11 | 62-304.520 (6), F.A.C. | 0.36 | 0.48 | City of Rockledge | 0.0088194 | 3883.6038 | 11.0432 | 2.0937 | 0.097395 | 0.018465 | 34.251 | 1300 | Residential, High Density | 1300 | City of Rockledge Brevard County | City of Rockledge |  |  |  | 0 | 1 | 0.097395 | 0.018465 | 688.6081 |  | -1 | -1 | -1 | -1 | 0 |  |  | North IRL B | -1 |  |  | 709 | ROCK-01 | Orange Ave retrofit bafflebox | City of Rockledge |  | 24.2809 | 0.55848
630000 | 1300000 | 1300000 | North IRL | B | IR8-11 | 62-304.520 (6), F.A.C. | 0.36 | 0.48 | City of Rockledge | 0.01148 | 3883.6038 | 11.0432 | 2.0937 | 0.12678 | 0.024036 | 44.585 | 1300 | Residential, High Density | 1300 | City of Rockledge Brevard County | City of Rockledge |  |  |  | 0 | 1 | 0.12678 | 0.024036 | 1537.0275 |  | -1 | -1 | -1 | -1 | 0 |  |  | North IRL B | -1 |  |  | 709 | ROCK-01 | Orange Ave retrofit bafflebox | City of Rockledge |  | 46.5047 | 1.2466
590000 | 1200000 | 1200000 | North IRL | B | IR8-11 | 62-304.520 (6), F.A.C. | 0.36 | 0.48 | City of Rockledge | 0.1651 | 3865.4061 | 10.2095 | 1.8506 | 1.6856 | 0.30553 | 638.1749 | 1100 | Residential, Low Density-Less than two dwelling units/acre | 1100 | City of Rockledge Brevard County | City of Rockledge |  |  |  | 0 | 1 | 1.6856 | 0.30553 | 638.1749 |  | -1 | -1 | -1 | -1 | 0 |  |  | North IRL B | -1 |  |  | 710 | ROCK-02 | Barton Ave. Retrofit Bafflebox | City of Rockledge |  | 126.7899 | 0.51758
590000 | 1200000 | 1200000 | North IRL | B | IR8-11 | 62-304.520 (6), F.A.C. | 0.36 | 0.48 | City of Rockledge | 0.028073 | 3865.4061 | 10.2095 | 1.8506 | 0.28662 | 0.051952 | 108.5153 | 1300 | Residential, High Density | 1300 | City of Rockledge Brevard County | City of Rockledge |  |  |  | 0 | 1 | 0.28662 | 0.051952 | 108.5153 |  | -1 | -1 | -1 | -1 | 0 |  |  | North IRL B | -1 |  |  | 710 | ROCK-02 | Barton Ave. Retrofit Bafflebox | City of Rockledge |  | 104.6237 | 0.088009
590000 | 1200000 | 1200000 | North IRL | B | IR8-11 | 62-304.520 (6), F.A.C. | 0.36 | 0.48 | City of Rockledge | 0.42459 | 3865.4061 | 10.2095 | 1.8506 | 4.3349 | 0.78573 | 1641.2165 | 1300 | Residential, High Density | 1300 | City of Rockledge Brevard County | City of Rockledge |  |  |  | 0 | 1 | 4.3349 | 0.78573 | 1641.2165 |  | -1 | -1 | -1 | -1 | 0 |  |  | North IRL B | -1 |  |  | 710 | ROCK-02 | Barton Ave. Retrofit Bafflebox | City of Rockledge |  | 168.7451 | 1.3311
600000 | 1200000 | 1200000 | North IRL | B | IR8-11 | 62-304.520 (6), F.A.C. | 0.36 | 0.48 | City of Rockledge | 0.23807 | 3865.5281 | 9.6113 | 1.4127 | 2.2882 | 0.33633 | 920.2692 | 1200 | Residential, Medium Density-Two-five dwellingunits per acre | 1200 | City of Rockledge Brevard County | City of Rockledge |  |  |  | 0 | 1 | 2.2882 | 0.33633 | 920.2692 |  | -1 | -1 | -1 | -1 | 0 |  |  | North IRL B | -1 |  |  | 710 | ROCK-02 | Barton Ave. Retrofit Bafflebox | City of Rockledge |  | 156.2365 | 0.74637
600000 | 1200000 | 1200000 | North IRL | B | IR8-11 | 62-304.520 (6), F.A.C. | 0.36 | 0.48 | City of Rockledge | 0.0586 | 3865.5281 | 9.6113 | 1.4127 | 0.56323 | 0.082787 | 226.5215 | 1210 | Fixed Single Family Units | 1210 | City of Rockledge Brevard County | City of Rockledge |  |  |  | 0 | 1 | 0.56323 | 0.082787 | 226.5215 |  | -1 | -1 | -1 | -1 | 0 |  |  | North IRL B | -1 |  |  | 710 | ROCK-02 | Barton Ave. Retrofit Bafflebox | City of Rockledge |  | 62.4017 | 0.18372
600000 | 1200000 | 1200000 | North IRL | B | IR8-11 | 62-304.520 (6), F.A.C. | 0.36 | 0.48 | City of Rockledge | 0.0018681 | 3865.5281 | 9.6113 | 1.4127 | 0.017955 | 0.0026392 | 7.2213 | 1210 | Fixed Single Family Units | 1210 | City of Rockledge Brevard County | City of Rockledge |  |  |  | 0 | 1 | 0.017955 | 0.0026392 | 7.2213 |  | -1 | -1 | -1 | -1 | 0 |  |  | North IRL B | -1 |  |  | 710 | ROCK-02 | Barton Ave. Retrofit Bafflebox | City of Rockledge |  | 43.5867 | 0.0058567
600000 | 1200000 | 1200000 | North IRL | B | IR8-11 | 62-304.520 (6), F.A.C. | 0.36 | 0.48 | City of Rockledge | 0.12244 | 3865.5281 | 9.6113 | 1.4127 | 1.1768 | 0.17298 | 473.3042 | 1210 | Fixed Single Family Units | 1210 | City of Rockledge Brevard County | City of Rockledge |  |  |  | 0 | 1 | 1.1768 | 0.17298 | 473.3042 |  | -1 | -1 | -1 | -1 | 0 |  |  | North IRL B | -1 |  |  | 710 | ROCK-02 | Barton Ave. Retrofit Bafflebox | City of Rockledge |  | 89.0701 | 0.38386
600000 | 1200000 | 1200000 | North IRL | B | IR8-11 | 62-304.520 (6), F.A.C. | 0.36 | 0.48 | City of Rockledge | 0.016458 | 3865.5281 | 9.6113 | 1.4127 | 0.15818 | 0.023251 | 63.618 | 1210 | Fixed Single Family Units | 1210 | City of Rockledge Brevard County | City of Rockledge |  |  |  | 0 | 1 | 0.15818 | 0.023251 | 79.657 |  | -1 | -1 | -1 | -1 | 0 |  |  | North IRL B | -1 |  |  | 710 | ROCK-02 | Barton Ave. Retrofit Bafflebox | City of Rockledge |  | 42.7382 | 0.064604
600000 | 1200000 | 1200000 | North IRL | B | IR8-11 | 62-304.520 (6), F.A.C. | 0.36 | 0.48 | City of Rockledge | 0.048733 | 3865.5281 | 9.6113 | 1.4127 | 0.46839 | 0.068848 | 188.3802 | 1210 | Fixed Single Family Units | 1210 | City of Rockledge Brevard County | City of Rockledge |  |  |  | 0 | 1 | 0.46839 | 0.068848 | 188.3802 |  | -1 | -1 | -1 | -1 | 0 |  |  | North IRL B | -1 |  |  | 710 | ROCK-02 | Barton Ave. Retrofit Bafflebox | City of Rockledge |  | 56.9839 | 0.15278
600000 | 1200000 | 1200000 | North IRL | B | IR8-11 | 62-304.520 (6), F.A.C. | 0.36 | 0.48 | City of Rockledge | 0.11673 | 3865.5281 | 9.6113 | 1.4127 | 1.1219 | 0.16491 | 451.2149 | 1210 | Fixed Single Family Units | 1210 | City of Rockledge Brevard County | City of Rockledge |  |  |  | 0 | 1 | 1.1219 | 0.16491 | 492.6287 |  | -1 | -1 | -1 | -1 | 0 |  |  | North IRL B | -1 |  |  | 710 | ROCK-02 | Barton Ave. Retrofit Bafflebox | City of Rockledge |  | 86.5842 | 0.39954
600000 | 1200000 | 1200000 | North IRL | B | IR8-11 | 62-304.520 (6), F.A.C. | 0.36 | 0.48 | City of Rockledge | 0.10194 | 3851.3235 | 9.6998 | 1.467 | 0.98875 | 0.14954 | 392.5864 | 1200 | Residential, Medium Density-Two-five dwellingunits per acre | 1200 | City of Rockledge Brevard County | City of Rockledge |  |  |  | 0 | 1 | 0.98875 | 0.14954 | 392.5864 |  | -1 | -1 | -1 | -1 | 0 |  |  | North IRL B | -1 |  |  | 710 | ROCK-02 | Barton Ave. Retrofit Bafflebox | City of Rockledge |  | 116.5154 | 0.3184
600000 | 1200000 | 1200000 | North IRL | B | IR8-11 | 62-304.520 (6), F.A.C. | 0.36 | 0.48 | City of Rockledge | 0.020087 | 3851.3235 | 9.6998 | 1.467 | 0.19484 | 0.029469 | 77.3633 | 1210 | Fixed Single Family Units | 1210 | City of Rockledge Brevard County | City of Rockledge |  |  |  | 0 | 1 | 0.19484 | 0.029469 | 77.3633 |  | -1 | -1 | -1 | -1 | 0 |  |  | North IRL B | -1 |  |  | 710 | ROCK-02 | Barton Ave. Retrofit Bafflebox | City of Rockledge |  | 39.1138 | 0.062744
600000 | 1200000 | 1200000 | North IRL | B | IR8-11 | 62-304.520 (6), F.A.C. | 0.36 | 0.48 | City of Rockledge | 0.063631 | 3851.3235 | 9.6998 | 1.467 | 0.61721 | 0.09335 | 245.0644 | 1210 | Fixed Single Family Units | 1210 | City of Rockledge Brevard County | City of Rockledge |  |  |  | 0 | 1 | 0.61721 | 0.09335 | 245.0644 |  | -1 | -1 | -1 | -1 | 0 |  |  | North IRL B | -1 |  |  | 710 | ROCK-02 | Barton Ave. Retrofit Bafflebox | City of Rockledge |  | 65.37 | 0.19875
600000 | 1200000 | 1200000 | North IRL | B | IR8-11 | 62-304.520 (6), F.A.C. | 0.36 | 0.48 | City of Rockledge | 0.050133 | 3851.3235 | 9.6998 | 1.467 | 0.48628 | 0.073547 | 193.0784 | 1330 | Residential, High density; Multiple Dwelling Units, Low Rise <Two stories or less> | 1330 | City of Rockledge Brevard County | City of Rockledge |  |  |  | 0 | 1 | 0.48628 | 0.073547 | 193.0784 |  | -1 | -1 | -1 | -1 | 0 |  |  | North IRL B | -1 |  |  | 710 | ROCK-02 | Barton Ave. Retrofit Bafflebox | City of Rockledge |  | 57.2923 | 0.15659
600000 | 1200000 | 1200000 | North IRL | B | IR8-11 | 62-304.520 (6), F.A.C. | 0.36 | 0.48 | City of Rockledge | 0.027121 | 3851.3235 | 9.6998 | 1.467 | 0.26307 | 0.039787 | 104.4508 | 1210 | Fixed Single Family Units | 1210 | City of Rockledge Brevard County | City of Rockledge |  |  |  | 0 | 1 | 0.26307 | 0.039787 | 104.4508 |  | -1 | -1 | -1 | -1 | 0 |  |  | North IRL B | -1 |  |  | 710 | ROCK-02 | Barton Ave. Retrofit Bafflebox | City of Rockledge |  | 42.5801 | 0.084713
600000 | 1200000 | 1200000 | North IRL | B | IR8-11 | 62-304.520 (6), F.A.C. | 0.36 | 0.48 | City of Rockledge | 0.12791 | 3851.3235 | 9.6998 | 1.467 | 1.2407 | 0.18765 | 492.6128 | 1210 | Fixed Single Family Units | 1210 | City of Rockledge Brevard County | City of Rockledge |  |  |  | 0 | 1 | 1.2407 | 0.18765 | 492.6128 |  | -1 | -1 | -1 | -1 | 0 |  |  | North IRL B | -1 |  |  | 710 | ROCK-02 | Barton Ave. Retrofit Bafflebox | City of Rockledge |  | 93.489 | 0.39952
600000 | 1200000 | 1200000 | North IRL | B | IR8-11 | 62-304.520 (6), F.A.C. | 0.36 | 0.48 | City of Rockledge | 0.16834 | 3851.3235 | 9.6998 | 1.467 | 1.6328 | 0.24696 | 648.3177 | 1210 | Fixed Single Family Units | 1210 | City of Rockledge Brevard County | City of Rockledge |  |  |  | 0 | 1 | 1.6328 | 0.24696 | 648.3177 |  | -1 | -1 | -1 | -1 | 0 |  |  | North IRL B | -1 |  |  | 710 | ROCK-02 | Barton Ave. Retrofit Bafflebox | City of Rockledge |  | 104.877 | 0.52581
600000 | 1200000 | 1200000 | North IRL | B | IR8-11 | 62-304.520 (6), F.A.C. | 0.36 | 0.48 | City of Rockledge | 0.058612 | 3851.3235 | 9.6998 | 1.467 | 0.56852 | 0.085986 | 225.7331 | 1210 | Fixed Single Family Units | 1210 | City of Rockledge Brevard County | City of Rockledge |  |  |  | 0 | 1 | 0.56852 | 0.085986 | 225.7331 |  | -1 | -1 | -1 | -1 | 0 |  |  | North IRL B | -1 |  |  | 710 | ROCK-02 | Barton Ave. Retrofit Bafflebox | City of Rockledge |  | 73.9555 | 0.18308
600000 | 1200000 | 1200000 | North IRL | B | IR8-11 | 62-304.520 (6), F.A.C. | 0.36 | 0.48 | City of Rockledge | 0.13819 | 3864.2836 | 9.494 | 1.386 | 1.312 | 0.19154 | 534.0101 | 1200 | Residential, Medium Density-Two-five dwellingunits per acre | 1200 | City of Rockledge Brevard County | City of Rockledge |  |  |  | 0 | 1 | 1.312 | 0.19154 | 697.0992 |  | -1 | -1 | -1 | -1 | 0 |  |  | North IRL B | -1 |  |  | 710 | ROCK-02 | Barton Ave. Retrofit Bafflebox | City of Rockledge |  | 163.4453 | 0.56537
600000 | 1200000 | 1200000 | North IRL | B | IR8-11 | 62-304.520 (6), F.A.C. | 0.36 | 0.48 | City of Rockledge | 0.0023041 | 3864.2836 | 9.494 | 1.386 | 0.021876 | 0.0031937 | 8.9039 | 1210 | Fixed Single Family Units | 1210 | City of Rockledge Brevard County | City of Rockledge |  |  |  | 0 | 1 | 0.021876 | 0.0031937 | 856.8165 |  | -1 | -1 | -1 | -1 | 0 |  |  | North IRL B | -1 |  |  | 710 | ROCK-02 | Barton Ave. Retrofit Bafflebox | City of Rockledge |  | 14.7202 | 0.6949
600000 | 1200000 | 1200000 | North IRL | B | IR8-11 | 62-304.520 (6), F.A.C. | 0.36 | 0.48 | City of Rockledge | 0.00037456 | 3864.2836 | 9.494 | 1.386 | 0.0035561 | 0.00051916 | 1.4474 | 1750 | Governmental | 1750 | City of Rockledge Brevard County | City of Rockledge |  |  |  | 0 | 1 | 0.0035561 | 0.00051916 | 203.6488 |  | -1 | -1 | -1 | -1 | 0 |  |  | North IRL B | -1 |  |  | 710 | ROCK-02 | Barton Ave. Retrofit Bafflebox | City of Rockledge |  | 5.9303 | 0.16517
600000 | 1200000 | 1200000 | North IRL | B | IR8-11 | 62-304.520 (6), F.A.C. | 0.36 | 0.48 | City of Rockledge | 0.087738 | 3864.2836 | 9.494 | 1.386 | 0.83299 | 0.12161 | 339.0448 | 1210 | Fixed Single Family Units | 1210 | City of Rockledge Brevard County | City of Rockledge |  |  |  | 0 | 1 | 0.83299 | 0.12161 | 629.6493 |  | -1 | -1 | -1 | -1 | 0 |  |  | North IRL B | -1 |  |  | 710 | ROCK-02 | Barton Ave. Retrofit Bafflebox | City of Rockledge |  | 88.05 | 0.51066
600000 | 1200000 | 1200000 | North IRL | B | IR8-11 | 62-304.520 (6), F.A.C. | 0.36 | 0.48 | City of Rockledge | 0.29244 | 3857.1645 | 9.4903 | 1.3866 | 2.7754 | 0.4055 | 1128.0081 | 1200 | Residential, Medium Density-Two-five dwellingunits per acre | 1200 | City of Rockledge Brevard County | City of Rockledge |  |  |  | 0 | 1 | 2.7754 | 0.4055 | 1128.0081 |  | -1 | -1 | -1 | -1 | 0 |  |  | North IRL B | -1 |  |  | 710 | ROCK-02 | Barton Ave. Retrofit Bafflebox | City of Rockledge |  | 181.9272 | 0.91485
600000 | 1200000 | 1200000 | North IRL | B | IR8-11 | 62-304.520 (6), F.A.C. | 0.36 | 0.48 | City of Rockledge | 0.16942 | 3857.1645 | 9.4903 | 1.3866 | 1.6078 | 0.23491 | 653.4656 | 1210 | Fixed Single Family Units | 1210 | City of Rockledge Brevard County | City of Rockledge |  |  |  | 0 | 1 | 1.6078 | 0.23491 | 653.4656 |  | -1 | -1 | -1 | -1 | 0 |  |  | North IRL B | -1 |  |  | 710 | ROCK-02 | Barton Ave. Retrofit Bafflebox | City of Rockledge |  | 105.183 | 0.52998
600000 | 1200000 | 1200000 | North IRL | B | IR8-11 | 62-304.520 (6), F.A.C. | 0.36 | 0.48 | City of Rockledge | 0.034954 | 3857.1645 | 9.4903 | 1.3866 | 0.33172 | 0.048467 | 134.8221 | 1210 | Fixed Single Family Units | 1210 | City of Rockledge Brevard County | City of Rockledge |  |  |  | 0 | 1 | 0.33172 | 0.048467 | 134.8221 |  | -1 | -1 | -1 | -1 | 0 |  |  | North IRL B | -1 |  |  | 710 | ROCK-02 | Barton Ave. Retrofit Bafflebox | City of Rockledge |  | 48.454 | 0.10934
600000 | 1200000 | 1200000 | North IRL | B | IR8-11 | 62-304.520 (6), F.A.C. | 0.36 | 0.48 | City of Rockledge | 0.034225 | 3857.1645 | 9.4903 | 1.3866 | 0.3248 | 0.047456 | 132.0097 | 1210 | Fixed Single Family Units | 1210 | City of Rockledge Brevard County | City of Rockledge |  |  |  | 0 | 1 | 0.3248 | 0.047456 | 132.0097 |  | -1 | -1 | -1 | -1 | 0 |  |  | North IRL B | -1 |  |  | 710 | ROCK-02 | Barton Ave. Retrofit Bafflebox | City of Rockledge |  | 48.1981 | 0.10706
600000 | 1200000 | 1200000 | North IRL | B | IR8-11 | 62-304.520 (6), F.A.C. | 0.36 | 0.48 | City of Rockledge | 0.041424 | 3857.1645 | 9.4903 | 1.3866 | 0.39313 | 0.057439 | 159.7808 | 1750 | Governmental | 1750 | City of Rockledge Brevard County | City of Rockledge |  |  |  | 0 | 1 | 0.39313 | 0.057439 | 180.5771 |  | -1 | -1 | -1 | -1 | 0 |  |  | North IRL B | -1 |  |  | 710 | ROCK-02 | Barton Ave. Retrofit Bafflebox | City of Rockledge |  | 56.1491 | 0.14645
600000 | 1200000 | 1200000 | North IRL | B | IR8-11 | 62-304.520 (6), F.A.C. | 0.36 | 0.48 | City of Rockledge | 0.039908 | 3857.1645 | 9.4903 | 1.3866 | 0.37874 | 0.055337 | 153.9328 | 1210 | Fixed Single Family Units | 1210 | City of Rockledge Brevard County | City of Rockledge |  |  |  | 0 | 1 | 0.37874 | 0.055337 | 153.9328 |  | -1 | -1 | -1 | -1 | 0 |  |  | North IRL B | -1 |  |  | 710 | ROCK-02 | Barton Ave. Retrofit Bafflebox | City of Rockledge |  | 68.6848 | 0.12484
600000 | 1200000 | 1200000 | North IRL | B | IR8-11 | 62-304.520 (6), F.A.C. | 0.36 | 0.48 | City of Rockledge | 0.42678 | 3847.4006 | 9.5688 | 1.4066 | 4.0838 | 0.6003 | 1641.9945 | 1200 | Residential, Medium Density-Two-five dwellingunits per acre | 1200 | City of Rockledge Brevard County | City of Rockledge |  |  |  | 0 | 1 | 4.0838 | 0.6003 | 1641.9945 |  | -1 | -1 | -1 | -1 | 0 |  |  | North IRL B | -1 |  |  | 710 | ROCK-02 | Barton Ave. Retrofit Bafflebox | City of Rockledge |  | 169.0994 | 1.3317
600000 | 1200000 | 1200000 | North IRL | B | IR8-11 | 62-304.520 (6), F.A.C. | 0.36 | 0.48 | City of Rockledge | 0.07463 | 3847.4006 | 9.5688 | 1.4066 | 0.71412 | 0.10497 | 287.13 | 1210 | Fixed Single Family Units | 1210 | City of Rockledge Brevard County | City of Rockledge |  |  |  | 0 | 1 | 0.71412 | 0.10497 | 287.13 |  | -1 | -1 | -1 | -1 | 0 |  |  | North IRL B | -1 |  |  | 710 | ROCK-02 | Barton Ave. Retrofit Bafflebox | City of Rockledge |  | 69.8218 | 0.23287
600000 | 1200000 | 1200000 | North IRL | B | IR8-11 | 62-304.520 (6), F.A.C. | 0.36 | 0.48 | City of Rockledge | 0.11635 | 3847.4006 | 9.5688 | 1.4066 | 1.1134 | 0.16366 | 447.659 | 1210 | Fixed Single Family Units | 1210 | City of Rockledge Brevard County | City of Rockledge |  |  |  | 0 | 1 | 1.1134 | 0.16366 | 447.659 |  | -1 | -1 | -1 | -1 | 0 |  |  | North IRL B | -1 |  |  | 710 | ROCK-02 | Barton Ave. Retrofit Bafflebox | City of Rockledge |  | 92.3112 | 0.36306
600000 | 1200000 | 1200000 | North IRL | B | IR8-11 | 62-304.520 (6), F.A.C. | 0.36 | 0.48 | City of Rockledge | 0.050657 | 3847.4006 | 9.5688 | 1.4066 | 0.48473 | 0.071253 | 194.898 | 1210 | Fixed Single Family Units | 1210 | City of Rockledge Brevard County | City of Rockledge |  |  |  | 0 | 1 | 0.48473 | 0.071253 | 214.2245 |  | -1 | -1 | -1 | -1 | 0 |  |  | North IRL B | -1 |  |  | 710 | ROCK-02 | Barton Ave. Retrofit Bafflebox | City of Rockledge |  | 57.771 | 0.17374
600000 | 1200000 | 1200000 | North IRL | B | IR8-11 | 62-304.520 (6), F.A.C. | 0.36 | 0.48 | City of Rockledge | 0.067125 | 3847.4006 | 9.5688 | 1.4066 | 0.6423 | 0.094416 | 258.2552 | 1210 | Fixed Single Family Units | 1210 | City of Rockledge Brevard County | City of Rockledge |  |  |  | 0 | 1 | 0.6423 | 0.094416 | 293.048 |  | -1 | -1 | -1 | -1 | 0 |  |  | North IRL B | -1 |  |  | 710 | ROCK-02 | Barton Ave. Retrofit Bafflebox | City of Rockledge |  | 69.8261 | 0.23767
600000 | 1200000 | 1200000 | North IRL | B | IR8-11 | 62-304.520 (6), F.A.C. | 0.36 | 0.48 | City of Rockledge | 0.028488 | 3847.4006 | 9.5688 | 1.4066 | 0.27259 | 0.04007 | 109.6032 | 1210 | Fixed Single Family Units | 1210 | City of Rockledge Brevard County | City of Rockledge |  |  |  | 0 | 1 | 0.27259 | 0.04007 | 128.0102 |  | -1 | -1 | -1 | -1 | 0 |  |  | North IRL B | -1 |  |  | 710 | ROCK-02 | Barton Ave. Retrofit Bafflebox | City of Rockledge |  | 42.9687 | 0.10382
600000 | 1200000 | 1200000 | North IRL | B | IR8-11 | 62-304.520 (6), F.A.C. | 0.36 | 0.48 | City of Rockledge | 0.050532 | 3866.3607 | 9.7434 | 1.4762 | 0.49235 | 0.074596 | 195.375 | 1210 | Fixed Single Family Units | 1210 | City of Rockledge Brevard County | City of Rockledge |  |  |  | 0 | 1 | 0.49235 | 0.074596 | 1006.8989 |  | -1 | -1 | -1 | -1 | 0 |  |  | North IRL B | -1 |  |  | 710 | ROCK-02 | Barton Ave. Retrofit Bafflebox | City of Rockledge |  | 79.9947 | 0.81663
600000 | 1200000 | 1200000 | North IRL | B | IR8-11 | 62-304.520 (6), F.A.C. | 0.36 | 0.48 | City of Rockledge | 0.055745 | 3866.3607 | 9.7434 | 1.4762 | 0.54315 | 0.082292 | 215.5304 | 1210 | Fixed Single Family Units | 1210 | City of Rockledge Brevard County | City of Rockledge |  |  |  | 0 | 1 | 0.54315 | 0.082292 | 215.5304 |  | -1 | -1 | -1 | -1 | 0 |  |  | North IRL B | -1 |  |  | 710 | ROCK-02 | Barton Ave. Retrofit Bafflebox | City of Rockledge |  | 69.6607 | 0.1748
600000 | 1200000 | 1200000 | North IRL | B | IR8-11 | 62-304.520 (6), F.A.C. | 0.36 | 0.48 | City of Rockledge | 0.053428 | 3866.3607 | 9.7434 | 1.4762 | 0.52057 | 0.078872 | 206.5725 | 1300 | Residential, High Density | 1300 | City of Rockledge Brevard County | City of Rockledge |  |  |  | 0 | 1 | 0.52057 | 0.078872 | 206.5725 |  | -1 | -1 | -1 | -1 | 0 |  |  | North IRL B | -1 |  |  | 710 | ROCK-02 | Barton Ave. Retrofit Bafflebox | City of Rockledge |  | 65.7472 | 0.16754
600000 | 1200000 | 1200000 | North IRL | B | IR8-11 | 62-304.520 (6), F.A.C. | 0.36 | 0.48 | City of Rockledge | 0.17581 | 3866.3607 | 9.7434 | 1.4762 | 1.713 | 0.25954 | 679.7555 | 1210 | Fixed Single Family Units | 1210 | City of Rockledge Brevard County | City of Rockledge |  |  |  | 0 | 1 | 1.713 | 0.25954 | 959.4946 |  | -1 | -1 | -1 | -1 | 0 |  |  | North IRL B | -1 |  |  | 710 | ROCK-02 | Barton Ave. Retrofit Bafflebox | City of Rockledge |  | 106.1364 | 0.77818
600000 | 1200000 | 1200000 | North IRL | B | IR8-11 | 62-304.520 (6), F.A.C. | 0.36 | 0.48 | City of Rockledge | 0.00019701 | 174.9148 | 0.62034 | 0.13315 | 0.00012221 | 2.6231e-05 | 0.03446 | 1300 | Residential, High Density | 1300 | City of Rockledge Brevard County | City of Rockledge |  |  |  | 0 | 1 | 0.00012221 | 2.6231e-05 | 0.15066 |  | -1 | -1 | -1 | -1 | 0 |  |  | North IRL B | -1 |  |  | 710 | ROCK-02 | Barton Ave. Retrofit Bafflebox | City of Rockledge |  | 4.8839 | 0.00012219
600000 | 1200000 | 1200000 | North IRL | B | IR8-11 | 62-304.520 (6), F.A.C. | 0.36 | 0.48 | City of Rockledge | 0.017483 | 3839.1992 | 9.4019 | 1.4109 | 0.16438 | 0.024667 | 67.122 | 1100 | Residential, Low Density-Less than two dwelling units/acre | 1100 | City of Rockledge Brevard County | City of Rockledge |  |  |  | 0 | 1 | 0.16438 | 0.024667 | 339.25 |  | -1 | -1 | -1 | -1 | 0 |  |  | North IRL B | -1 |  |  | 710 | ROCK-02 | Barton Ave. Retrofit Bafflebox | City of Rockledge |  | 35.1704 | 0.27514
600000 | 1200000 | 1200000 | North IRL | B | IR8-11 | 62-304.520 (6), F.A.C. | 0.36 | 0.48 | City of Rockledge | 0.0040649 | 3839.1992 | 9.4019 | 1.4109 | 0.038217 | 0.005735 | 15.6058 | 1210 | Fixed Single Family Units | 1210 | City of Rockledge Brevard County | City of Rockledge |  |  |  | 0 | 1 | 0.038217 | 0.005735 | 47.9741 |  | -1 | -1 | -1 | -1 | 0 |  |  | North IRL B | -1 |  |  | 710 | ROCK-02 | Barton Ave. Retrofit Bafflebox | City of Rockledge |  | 16.7424 | 0.038908
600000 | 1200000 | 1200000 | North IRL | B | IR8-11 | 62-304.520 (6), F.A.C. | 0.36 | 0.48 | City of Rockledge | 0.0034191 | 3839.1992 | 9.4019 | 1.4109 | 0.032146 | 0.0048239 | 13.1265 | 1210 | Fixed Single Family Units | 1210 | City of Rockledge Brevard County | City of Rockledge |  |  |  | 0 | 1 | 0.032146 | 0.0048239 | 1171.9645 |  | -1 | -1 | -1 | -1 | 0 |  |  | North IRL B | -1 |  |  | 710 | ROCK-02 | Barton Ave. Retrofit Bafflebox | City of Rockledge |  | 28.7347 | 0.9505
600000 | 1200000 | 1200000 | North IRL | B | IR8-11 | 62-304.520 (6), F.A.C. | 0.36 | 0.48 | City of Rockledge | 0.0040918 | 3839.1992 | 9.4019 | 1.4109 | 0.03847 | 0.005773 | 15.7092 | 1330 | Residential, High density; Multiple Dwelling Units, Low Rise <Two stories or less> | 1330 | City of Rockledge Brevard County | City of Rockledge |  |  |  | 0 | 1 | 0.03847 | 0.005773 | 22.85 |  | -1 | -1 | -1 | -1 | 0 |  |  | North IRL B | -1 |  |  | 710 | ROCK-02 | Barton Ave. Retrofit Bafflebox | City of Rockledge |  | 16.5466 | 0.018532
600000 | 1200000 | 1200000 | North IRL | B | IR8-11 | 62-304.520 (6), F.A.C. | 0.36 | 0.48 | City of Rockledge | 0.036619 | 3839.1992 | 9.4019 | 1.4109 | 0.34429 | 0.051665 | 140.5875 | 1330 | Residential, High density; Multiple Dwelling Units, Low Rise <Two stories or less> | 1330 | City of Rockledge Brevard County | City of Rockledge |  |  |  | 0 | 1 | 0.34429 | 0.051665 | 165.3717 |  | -1 | -1 | -1 | -1 | 0 |  |  | North IRL B | -1 |  |  | 710 | ROCK-02 | Barton Ave. Retrofit Bafflebox | City of Rockledge |  | 78.2261 | 0.13412
600000 | 1200000 | 1200000 | North IRL | B | IR8-11 | 62-304.520 (6), F.A.C. | 0.36 | 0.48 | City of Rockledge | 0.073302 | 3866.6133 | 9.7697 | 1.5544 | 0.71614 | 0.11394 | 283.4309 | 1100 | Residential, Low Density-Less than two dwelling units/acre | 1100 | City of Rockledge Brevard County | City of Rockledge |  |  |  | 0 | 1 | 0.71614 | 0.11394 | 283.4309 |  | -1 | -1 | -1 | -1 | 0 |  |  | North IRL B | -1 |  |  | 710 | ROCK-02 | Barton Ave. Retrofit Bafflebox | City of Rockledge |  | 111.8935 | 0.22987
600000 | 1200000 | 1200000 | North IRL | B | IR8-11 | 62-304.520 (6), F.A.C. | 0.36 | 0.48 | City of Rockledge | 0.056124 | 3866.6133 | 9.7697 | 1.5544 | 0.54831 | 0.087237 | 217.0094 | 1200 | Residential, Medium Density-Two-five dwellingunits per acre | 1200 | City of Rockledge Brevard County | City of Rockledge |  |  |  | 0 | 1 | 0.54831 | 0.087237 | 217.0094 |  | -1 | -1 | -1 | -1 | 0 |  |  | North IRL B | -1 |  |  | 710 | ROCK-02 | Barton Ave. Retrofit Bafflebox | City of Rockledge |  | 109.1275 | 0.176
600000 | 1200000 | 1200000 | North IRL | B | IR8-11 | 62-304.520 (6), F.A.C. | 0.36 | 0.48 | City of Rockledge | 0.05306 | 3866.6133 | 9.7697 | 1.5544 | 0.51837 | 0.082474 | 205.1606 | 1210 | Fixed Single Family Units | 1210 | City of Rockledge Brevard County | City of Rockledge |  |  |  | 0 | 1 | 0.51837 | 0.082474 | 205.1606 |  | -1 | -1 | -1 | -1 | 0 |  |  | North IRL B | -1 |  |  | 710 | ROCK-02 | Barton Ave. Retrofit Bafflebox | City of Rockledge |  | 88.9849 | 0.16639
600000 | 1200000 | 1200000 | North IRL | B | IR8-11 | 62-304.520 (6), F.A.C. | 0.36 | 0.48 | City of Rockledge | 0.18713 | 3866.6133 | 9.7697 | 1.5544 | 1.8282 | 0.29086 | 723.5481 | 1210 | Fixed Single Family Units | 1210 | City of Rockledge Brevard County | City of Rockledge |  |  |  | 0 | 1 | 1.8282 | 0.29086 | 723.5481 |  | -1 | -1 | -1 | -1 | 0 |  |  | North IRL B | -1 |  |  | 710 | ROCK-02 | Barton Ave. Retrofit Bafflebox | City of Rockledge |  | 117.1271 | 0.58682
600000 | 1200000 | 1200000 | North IRL | B | IR8-11 | 62-304.520 (6), F.A.C. | 0.36 | 0.48 | City of Rockledge | 0.15521 | 3866.6133 | 9.7697 | 1.5544 | 1.5164 | 0.24126 | 600.1517 | 1330 | Residential, High density; Multiple Dwelling Units, Low Rise <Two stories or less> | 1330 | City of Rockledge Brevard County | City of Rockledge |  |  |  | 0 | 1 | 1.5164 | 0.24126 | 600.1517 |  | -1 | -1 | -1 | -1 | 0 |  |  | North IRL B | -1 |  |  | 710 | ROCK-02 | Barton Ave. Retrofit Bafflebox | City of Rockledge |  | 111.062 | 0.48674
600000 | 1200000 | 1200000 | North IRL | B | IR8-11 | 62-304.520 (6), F.A.C. | 0.36 | 0.48 | City of Rockledge | 0.092937 | 3866.6133 | 9.7697 | 1.5544 | 0.90796 | 0.14446 | 359.3516 | 1210 | Fixed Single Family Units | 1210 | City of Rockledge Brevard County | City of Rockledge |  |  |  | 0 | 1 | 0.90796 | 0.14446 | 359.3516 |  | -1 | -1 | -1 | -1 | 0 |  |  | North IRL B | -1 |  |  | 710 | ROCK-02 | Barton Ave. Retrofit Bafflebox | City of Rockledge |  | 98.8344 | 0.29144
600000 | 1200000 | 1200000 | North IRL | B | IR8-11 | 62-304.520 (6), F.A.C. | 0.36 | 0.48 | City of Rockledge | 0.42415 | 3847.4006 | 9.5688 | 1.4066 | 4.0586 | 0.5966 | 1631.8557 | 1200 | Residential, Medium Density-Two-five dwellingunits per acre | 1200 | City of Rockledge Brevard County | City of Rockledge |  |  |  | 0 | 1 | 4.0586 | 0.5966 | 1631.8557 |  | -1 | -1 | -1 | -1 | 0 |  |  | North IRL B | -1 |  |  | 710 | ROCK-02 | Barton Ave. Retrofit Bafflebox | City of Rockledge |  | 168.6729 | 1.3235
600000 | 1200000 | 1200000 | North IRL | B | IR8-11 | 62-304.520 (6), F.A.C. | 0.36 | 0.48 | City of Rockledge | 0.076714 | 3847.4006 | 9.5688 | 1.4066 | 0.73407 | 0.10791 | 295.1511 | 1210 | Fixed Single Family Units | 1210 | City of Rockledge Brevard County | City of Rockledge |  |  |  | 0 | 1 | 0.73407 | 0.10791 | 295.1511 |  | -1 | -1 | -1 | -1 | 0 |  |  | North IRL B | -1 |  |  | 710 | ROCK-02 | Barton Ave. Retrofit Bafflebox | City of Rockledge |  | 71.184 | 0.23938
600000 | 1200000 | 1200000 | North IRL | B | IR8-11 | 62-304.520 (6), F.A.C. | 0.36 | 0.48 | City of Rockledge | 0.09258 | 3847.4006 | 9.5688 | 1.4066 | 0.88588 | 0.13022 | 356.1908 | 1210 | Fixed Single Family Units | 1210 | City of Rockledge Brevard County | City of Rockledge |  |  |  | 0 | 1 | 0.88588 | 0.13022 | 356.1908 |  | -1 | -1 | -1 | -1 | 0 |  |  | North IRL B | -1 |  |  | 710 | ROCK-02 | Barton Ave. Retrofit Bafflebox | City of Rockledge |  | 78.9915 | 0.28888
600000 | 1200000 | 1200000 | North IRL | B | IR8-11 | 62-304.520 (6), F.A.C. | 0.36 | 0.48 | City of Rockledge | 0.024324 | 3847.4006 | 9.5688 | 1.4066 | 0.23276 | 0.034214 | 93.5859 | 1210 | Fixed Single Family Units | 1210 | City of Rockledge Brevard County | City of Rockledge |  |  |  | 0 | 1 | 0.23276 | 0.034214 | 93.5859 |  | -1 | -1 | -1 | -1 | 0 |  |  | North IRL B | -1 |  |  | 710 | ROCK-02 | Barton Ave. Retrofit Bafflebox | City of Rockledge |  | 44.5595 | 0.075901
600000 | 1200000 | 1200000 | North IRL | B | IR8-11 | 62-304.520 (6), F.A.C. | 0.36 | 0.48 | City of Rockledge | 0.059328 | 3868.3811 | 9.6764 | 1.4952 | 0.57409 | 0.088709 | 229.5044 | 1100 | Residential, Low Density-Less than two dwelling units/acre | 1100 | City of Rockledge Brevard County | City of Rockledge |  |  |  | 0 | 1 | 0.57409 | 0.088709 | 229.5044 |  | -1 | -1 | -1 | -1 | 0 |  |  | North IRL B | -1 |  |  | 710 | ROCK-02 | Barton Ave. Retrofit Bafflebox | City of Rockledge |  | 109.6183 | 0.18613
600000 | 1200000 | 1200000 | North IRL | B | IR8-11 | 62-304.520 (6), F.A.C. | 0.36 | 0.48 | City of Rockledge | 0.23374 | 3868.3811 | 9.6764 | 1.4952 | 2.2618 | 0.3495 | 904.2108 | 1210 | Fixed Single Family Units | 1210 | City of Rockledge Brevard County | City of Rockledge |  |  |  | 0 | 1 | 2.2618 | 0.3495 | 904.2108 |  | -1 | -1 | -1 | -1 | 0 |  |  | North IRL B | -1 |  |  | 710 | ROCK-02 | Barton Ave. Retrofit Bafflebox | City of Rockledge |  | 132.4265 | 0.73334
600000 | 1200000 | 1200000 | North IRL | B | IR8-11 | 62-304.520 (6), F.A.C. | 0.36 | 0.48 | City of Rockledge | 0.097768 | 3868.3811 | 9.6764 | 1.4952 | 0.94605 | 0.14619 | 378.2054 | 1300 | Residential, High Density | 1300 | City of Rockledge Brevard County | City of Rockledge |  |  |  | 0 | 1 | 0.94605 | 0.14619 | 378.2054 |  | -1 | -1 | -1 | -1 | 0 |  |  | North IRL B | -1 |  |  | 710 | ROCK-02 | Barton Ave. Retrofit Bafflebox | City of Rockledge |  | 108.7214 | 0.30674
600000 | 1200000 | 1200000 | North IRL | B | IR8-11 | 62-304.520 (6), F.A.C. | 0.36 | 0.48 | City of Rockledge | 0.22692 | 3868.3811 | 9.6764 | 1.4952 | 2.1958 | 0.3393 | 877.8239 | 1210 | Fixed Single Family Units | 1210 | City of Rockledge Brevard County | City of Rockledge |  |  |  | 0 | 1 | 2.1958 | 0.3393 | 877.8239 |  | -1 | -1 | -1 | -1 | 0 |  |  | North IRL B | -1 |  |  | 710 | ROCK-02 | Barton Ave. Retrofit Bafflebox | City of Rockledge |  | 130.655 | 0.71194
600000 | 1200000 | 1300000 | North IRL | B | IR8-11 | 62-304.520 (6), F.A.C. | 0.36 | 0.48 | City of Rockledge | 0.044335 | 3881.2011 | 10.1463 | 1.6997 | 0.44983 | 0.075356 | 172.0721 | 1100 | Residential, Low Density-Less than two dwelling units/acre | 1100 | City of Rockledge Brevard County | City of Rockledge |  |  |  | 0 | 1 | 0.44983 | 0.075356 | 172.0721 |  | -1 | -1 | -1 | -1 | 0 |  |  | North IRL B | -1 |  |  | 710 | ROCK-02 | Barton Ave. Retrofit Bafflebox | City of Rockledge |  | 107.1913 | 0.13956
600000 | 1200000 | 1300000 | North IRL | B | IR8-11 | 62-304.520 (6), F.A.C. | 0.36 | 0.48 | City of Rockledge | 0.31378 | 3881.2011 | 10.1463 | 1.6997 | 3.1837 | 0.53334 | 1217.8596 | 1210 | Fixed Single Family Units | 1210 | City of Rockledge Brevard County | City of Rockledge |  |  |  | 0 | 1 | 3.1837 | 0.53334 | 1217.8596 |  | -1 | -1 | -1 | -1 | 0 |  |  | North IRL B | -1 |  |  | 710 | ROCK-02 | Barton Ave. Retrofit Bafflebox | City of Rockledge |  | 147.7901 | 0.98772
600000 | 1200000 | 1300000 | North IRL | B | IR8-11 | 62-304.520 (6), F.A.C. | 0.36 | 0.48 | City of Rockledge | 0.25964 | 3881.2011 | 10.1463 | 1.6997 | 2.6344 | 0.44132 | 1007.7325 | 1300 | Residential, High Density | 1300 | City of Rockledge Brevard County | City of Rockledge |  |  |  | 0 | 1 | 2.6344 | 0.44132 | 1007.7325 |  | -1 | -1 | -1 | -1 | 0 |  |  | North IRL B | -1 |  |  | 710 | ROCK-02 | Barton Ave. Retrofit Bafflebox | City of Rockledge |  | 137.7827 | 0.8173
600000 | 1300000 | 1300000 | North IRL | B | IR8-11 | 62-304.520 (6), F.A.C. | 0.36 | 0.48 | City of Rockledge | 0.00064633 | 3865.5281 | 9.6113 | 1.4127 | 0.0062121 | 0.0009131 | 2.4984 | 1210 | Fixed Single Family Units | 1210 | City of Rockledge Brevard County | City of Rockledge |  |  |  | 0 | 1 | 0.0062121 | 0.0009131 | 4.9728 |  | -1 | -1 | -1 | -1 | 0 |  |  | North IRL B | -1 |  |  | 710 | ROCK-02 | Barton Ave. Retrofit Bafflebox | City of Rockledge |  | 10.754 | 0.0040331
600000 | 1300000 | 1300000 | North IRL | B | IR8-11 | 62-304.520 (6), F.A.C. | 0.36 | 0.48 | City of Rockledge | 0.02044 | 3865.5281 | 9.6113 | 1.4127 | 0.19646 | 0.028876 | 79.0114 | 1210 | Fixed Single Family Units | 1210 | City of Rockledge Brevard County | City of Rockledge |  |  |  | 0 | 1 | 0.19646 | 0.028876 | 192.3144 |  | -1 | -1 | -1 | -1 | 0 |  |  | North IRL B | -1 |  |  | 710 | ROCK-02 | Barton Ave. Retrofit Bafflebox | City of Rockledge |  | 52.0359 | 0.15597
600000 | 1300000 | 1300000 | North IRL | B | IR8-11 | 62-304.520 (6), F.A.C. | 0.36 | 0.48 | City of Rockledge | 0.00073671 | 3865.5281 | 9.6113 | 1.4127 | 0.0070808 | 0.0010408 | 2.8478 | 1210 | Fixed Single Family Units | 1210 | City of Rockledge Brevard County | City of Rockledge |  |  |  | 0 | 1 | 0.0070808 | 0.0010408 | 186.3036 |  | -1 | -1 | -1 | -1 | 0 |  |  | North IRL B | -1 |  |  | 710 | ROCK-02 | Barton Ave. Retrofit Bafflebox | City of Rockledge |  | 11.0913 | 0.1511
610000 | 1300000 | 1300000 | North IRL | B | IR8-11 | 62-304.520 (6), F.A.C. | 0.36 | 0.48 | City of Rockledge | 0.099961 | 3865.5281 | 9.6113 | 1.4127 | 0.96076 | 0.14122 | 386.4013 | 1200 | Residential, Medium Density-Two-five dwellingunits per acre | 1200 | City of Rockledge Brevard County | City of Rockledge |  |  |  | 0 | 1 | 0.96076 | 0.14122 | 754.9465 |  | -1 | -1 | -1 | -1 | 0 |  |  | North IRL B | -1 |  |  | 710 | ROCK-02 | Barton Ave. Retrofit Bafflebox | City of Rockledge |  | 88.4942 | 0.61228
610000 | 1300000 | 1300000 | North IRL | B | IR8-11 | 62-304.520 (6), F.A.C. | 0.36 | 0.48 | City of Rockledge | 0.078371 | 3865.5281 | 9.6113 | 1.4127 | 0.75325 | 0.11072 | 302.945 | 1210 | Fixed Single Family Units | 1210 | City of Rockledge Brevard County | City of Rockledge |  |  |  | 0 | 1 | 0.75325 | 0.11072 | 445.3489 |  | -1 | -1 | -1 | -1 | 0 |  |  | North IRL B | -1 |  |  | 710 | ROCK-02 | Barton Ave. Retrofit Bafflebox | City of Rockledge |  | 76.6958 | 0.36119
610000 | 1300000 | 1300000 | North IRL | B | IR8-11 | 62-304.520 (6), F.A.C. | 0.36 | 0.48 | City of Rockledge | 0.067948 | 3865.5281 | 9.6113 | 1.4127 | 0.65307 | 0.095993 | 262.6557 | 1210 | Fixed Single Family Units | 1210 | City of Rockledge Brevard County | City of Rockledge |  |  |  | 0 | 1 | 0.65307 | 0.095993 | 327.4137 |  | -1 | -1 | -1 | -1 | 0 |  |  | North IRL B | -1 |  |  | 710 | ROCK-02 | Barton Ave. Retrofit Bafflebox | City of Rockledge |  | 68.4999 | 0.26554
610000 | 1300000 | 1300000 | North IRL | B | IR8-11 | 62-304.520 (6), F.A.C. | 0.36 | 0.48 | City of Rockledge | 0.074363 | 3865.5281 | 9.6113 | 1.4127 | 0.71473 | 0.10506 | 287.4515 | 1210 | Fixed Single Family Units | 1210 | City of Rockledge Brevard County | City of Rockledge |  |  |  | 0 | 1 | 0.71473 | 0.10506 | 287.4515 |  | -1 | -1 | -1 | -1 | 0 |  |  | North IRL B | -1 |  |  | 710 | ROCK-02 | Barton Ave. Retrofit Bafflebox | City of Rockledge |  | 69.5897 | 0.23313
610000 | 1300000 | 1300000 | North IRL | B | IR8-11 | 62-304.520 (6), F.A.C. | 0.36 | 0.48 | City of Rockledge | 0.00020537 | 3865.5281 | 9.6113 | 1.4127 | 0.0019739 | 0.00029014 | 0.79387 | 1210 | Fixed Single Family Units | 1210 | City of Rockledge Brevard County | City of Rockledge |  |  |  | 0 | 1 | 0.0019739 | 0.00029014 | 409.5178 |  | -1 | -1 | -1 | -1 | 0 |  |  | North IRL B | -1 |  |  | 710 | ROCK-02 | Barton Ave. Retrofit Bafflebox | City of Rockledge |  | 4.4162 | 0.33213
610000 | 1300000 | 1300000 | North IRL | B | IR8-11 | 62-304.520 (6), F.A.C. | 0.36 | 0.48 | City of Rockledge | 0.12166 | 2758.8907 | 7.1002 | 1.2603 | 0.86379 | 0.15332 | 335.6376 | 1100 | Residential, Low Density-Less than two dwelling units/acre | 1100 | City of Rockledge Brevard County | City of Rockledge |  |  |  | 0 | 1 | 0.86379 | 0.15332 | 448.1549 |  | -1 | -1 | -1 | -1 | 0 |  |  | North IRL B | -1 |  |  | 710 | ROCK-02 | Barton Ave. Retrofit Bafflebox | City of Rockledge |  | 97.6185 | 0.36347
610000 | 1300000 | 1300000 | North IRL | B | IR8-11 | 62-304.520 (6), F.A.C. | 0.36 | 0.48 | City of Rockledge | 0.1514 | 2758.8907 | 7.1002 | 1.2603 | 1.075 | 0.1908 | 417.6907 | 1300 | Residential, High Density | 1300 | City of Rockledge Brevard County | City of Rockledge |  |  |  | 0 | 1 | 1.075 | 0.1908 | 437.0756 |  | -1 | -1 | -1 | -1 | 0 |  |  | North IRL B | -1 |  |  | 710 | ROCK-02 | Barton Ave. Retrofit Bafflebox | City of Rockledge |  | 126.5125 | 0.35448
610000 | 1300000 | 1300000 | North IRL | B | IR8-11 | 62-304.520 (6), F.A.C. | 0.36 | 0.48 | City of Rockledge | 3.7069e-05 | 2758.8907 | 7.1002 | 1.2603 | 0.0002632 | 4.6716e-05 | 0.10227 | 1300 | Residential, High Density | 1300 | City of Rockledge Brevard County | City of Rockledge |  |  |  | 0 | 1 | 0.0002632 | 4.6716e-05 | 188.271 |  | -1 | -1 | -1 | -1 | 0 |  |  | North IRL B | -1 |  |  | 710 | ROCK-02 | Barton Ave. Retrofit Bafflebox | City of Rockledge |  | 5.3786 | 0.15269
610000 | 1300000 | 1300000 | North IRL | B | IR8-11 | 62-304.520 (6), F.A.C. | 0.36 | 0.48 | City of Rockledge | 0.0534 | 2758.8907 | 7.1002 | 1.2603 | 0.37915 | 0.067298 | 147.3255 | 1300 | Residential, High Density | 1300 | City of Rockledge Brevard County | City of Rockledge |  |  |  | 0 | 1 | 0.37915 | 0.067298 | 147.3255 |  | -1 | -1 | -1 | -1 | 0 |  |  | North IRL B | -1 |  |  | 710 | ROCK-02 | Barton Ave. Retrofit Bafflebox | City of Rockledge |  | 80.4805 | 0.11949
610000 | 1300000 | 1300000 | North IRL | B | IR8-11 | 62-304.520 (6), F.A.C. | 0.36 | 0.48 | City of Rockledge | 0.0027405 | 2758.8907 | 7.1002 | 1.2603 | 0.019458 | 0.0034537 | 7.5607 | 1330 | Residential, High density; Multiple Dwelling Units, Low Rise <Two stories or less> | 1330 | City of Rockledge Brevard County | City of Rockledge |  |  |  | 0 | 1 | 0.019458 | 0.0034537 | 22.2549 |  | -1 | -1 | -1 | -1 | 0 |  |  | North IRL B | -1 |  |  | 710 | ROCK-02 | Barton Ave. Retrofit Bafflebox | City of Rockledge |  | 29.4304 | 0.018049
610000 | 1300000 | 1300000 | North IRL | B | IR8-11 | 62-304.520 (6), F.A.C. | 0.36 | 0.48 | City of Rockledge | 3.8172e-05 | 2758.8907 | 7.1002 | 1.2603 | 0.00027103 | 4.8107e-05 | 0.10531 | 1330 | Residential, High density; Multiple Dwelling Units, Low Rise <Two stories or less> | 1330 | City of Rockledge Brevard County | City of Rockledge |  |  |  | 0 | 1 | 0.00027103 | 4.8107e-05 | 0.10531 |  | -1 | -1 | -1 | -1 | 0 |  |  | North IRL B | -1 |  |  | 710 | ROCK-02 | Barton Ave. Retrofit Bafflebox | City of Rockledge |  | 8.635 | 8.5412e-05
610000 | 1300000 | 1300000 | North IRL | B | IR8-11 | 62-304.520 (6), F.A.C. | 0.36 | 0.48 | City of Rockledge | 0.072162 | 3849.7379 | 9.9485 | 1.5892 | 0.7179 | 0.11468 | 277.8047 | 1300 | Residential, High Density | 1300 | City of Rockledge Brevard County | City of Rockledge |  |  |  | 0 | 1 | 0.7179 | 0.11468 | 497.6097 |  | -1 | -1 | -1 | -1 | 0 |  |  | North IRL B | -1 |  |  | 710 | ROCK-02 | Barton Ave. Retrofit Bafflebox | City of Rockledge |  | 85.2507 | 0.40358
610000 | 1300000 | 1300000 | North IRL | B | IR8-11 | 62-304.520 (6), F.A.C. | 0.36 | 0.48 | City of Rockledge | 0.025228 | 3849.7379 | 9.9485 | 1.5892 | 0.25098 | 0.040092 | 97.1211 | 1330 | Residential, High density; Multiple Dwelling Units, Low Rise <Two stories or less> | 1330 | City of Rockledge Brevard County | City of Rockledge |  |  |  | 0 | 1 | 0.25098 | 0.040092 | 97.1211 |  | -1 | -1 | -1 | -1 | 0 |  |  | North IRL B | -1 |  |  | 710 | ROCK-02 | Barton Ave. Retrofit Bafflebox | City of Rockledge |  | 44.8351 | 0.078768
610000 | 1300000 | 1300000 | North IRL | B | IR8-11 | 62-304.520 (6), F.A.C. | 0.36 | 0.48 | City of Rockledge | 0.0038934 | 3849.7379 | 9.9485 | 1.5892 | 0.038734 | 0.0061873 | 14.9887 | 1210 | Fixed Single Family Units | 1210 | City of Rockledge Brevard County | City of Rockledge |  |  |  | 0 | 1 | 0.038734 | 0.0061873 | 490.513 |  | -1 | -1 | -1 | -1 | 0 |  |  | North IRL B | -1 |  |  | 710 | ROCK-02 | Barton Ave. Retrofit Bafflebox | City of Rockledge |  | 35.6467 | 0.39782
610000 | 1300000 | 1300000 | North IRL | B | IR8-11 | 62-304.520 (6), F.A.C. | 0.36 | 0.48 | City of Rockledge | 0.0073965 | 3865.5281 | 9.6113 | 1.4127 | 0.07109 | 0.010449 | 28.5913 | 1210 | Fixed Single Family Units | 1210 | City of Rockledge Brevard County | City of Rockledge |  |  |  | 0 | 1 | 0.07109 | 0.010449 | 44.6005 |  | -1 | -1 | -1 | -1 | 0 |  |  | North IRL B | -1 |  |  | 710 | ROCK-02 | Barton Ave. Retrofit Bafflebox | City of Rockledge |  | 22.3236 | 0.036172
610000 | 1300000 | 1300000 | North IRL | B | IR8-11 | 62-304.520 (6), F.A.C. | 0.36 | 0.48 | City of Rockledge | 0.035314 | 3865.5281 | 9.6113 | 1.4127 | 0.33942 | 0.04989 | 136.5083 | 1210 | Fixed Single Family Units | 1210 | City of Rockledge Brevard County | City of Rockledge |  |  |  | 0 | 1 | 0.33942 | 0.04989 | 220.4008 |  | -1 | -1 | -1 | -1 | 0 |  |  | North IRL B | -1 |  |  | 710 | ROCK-02 | Barton Ave. Retrofit Bafflebox | City of Rockledge |  | 58.8098 | 0.17875
610000 | 1300000 | 1300000 | North IRL | B | IR8-11 | 62-304.520 (6), F.A.C. | 0.36 | 0.48 | City of Rockledge | 0.029019 | 3865.5281 | 9.6113 | 1.4127 | 0.27891 | 0.040996 | 112.1729 | 1210 | Fixed Single Family Units | 1210 | City of Rockledge Brevard County | City of Rockledge |  |  |  | 0 | 1 | 0.27891 | 0.040996 | 199.4045 |  | -1 | -1 | -1 | -1 | 0 |  |  | North IRL B | -1 |  |  | 710 | ROCK-02 | Barton Ave. Retrofit Bafflebox | City of Rockledge |  | 55.0982 | 0.16172
610000 | 1300000 | 1300000 | North IRL | B | IR8-11 | 62-304.520 (6), F.A.C. | 0.36 | 0.48 | City of Rockledge | 0.20763 | 3847.4006 | 9.5688 | 1.4066 | 1.9868 | 0.29206 | 798.852 | 1200 | Residential, Medium Density-Two-five dwellingunits per acre | 1200 | City of Rockledge Brevard County | City of Rockledge |  |  |  | 0 | 1 | 1.9868 | 0.29206 | 798.852 |  | -1 | -1 | -1 | -1 | 0 |  |  | North IRL B | -1 |  |  | 710 | ROCK-02 | Barton Ave. Retrofit Bafflebox | City of Rockledge |  | 133.6401 | 0.64789
610000 | 1300000 | 1300000 | North IRL | B | IR8-11 | 62-304.520 (6), F.A.C. | 0.36 | 0.48 | City of Rockledge | 0.06802 | 3847.4006 | 9.5688 | 1.4066 | 0.65087 | 0.095676 | 261.7001 | 1210 | Fixed Single Family Units | 1210 | City of Rockledge Brevard County | City of Rockledge |  |  |  | 0 | 1 | 0.65087 | 0.095676 | 261.7001 |  | -1 | -1 | -1 | -1 | 0 |  |  | North IRL B | -1 |  |  | 710 | ROCK-02 | Barton Ave. Retrofit Bafflebox | City of Rockledge |  | 66.8476 | 0.21225
610000 | 1300000 | 1300000 | North IRL | B | IR8-11 | 62-304.520 (6), F.A.C. | 0.36 | 0.48 | City of Rockledge | 0.1185 | 3847.4006 | 9.5688 | 1.4066 | 1.134 | 0.16669 | 455.9354 | 1210 | Fixed Single Family Units | 1210 | City of Rockledge Brevard County | City of Rockledge |  |  |  | 0 | 1 | 1.134 | 0.16669 | 455.9354 |  | -1 | -1 | -1 | -1 | 0 |  |  | North IRL B | -1 |  |  | 710 | ROCK-02 | Barton Ave. Retrofit Bafflebox | City of Rockledge |  | 93.2486 | 0.36978
610000 | 1300000 | 1300000 | North IRL | B | IR8-11 | 62-304.520 (6), F.A.C. | 0.36 | 0.48 | City of Rockledge | 0.055242 | 3847.4006 | 9.5688 | 1.4066 | 0.5286 | 0.077703 | 212.5383 | 1210 | Fixed Single Family Units | 1210 | City of Rockledge Brevard County | City of Rockledge |  |  |  | 0 | 1 | 0.5286 | 0.077703 | 212.5383 |  | -1 | -1 | -1 | -1 | 0 |  |  | North IRL B | -1 |  |  | 710 | ROCK-02 | Barton Ave. Retrofit Bafflebox | City of Rockledge |  | 60.6331 | 0.17237
610000 | 1300000 | 1300000 | North IRL | B | IR8-11 | 62-304.520 (6), F.A.C. | 0.36 | 0.48 | City of Rockledge | 0.10508 | 3847.4006 | 9.5688 | 1.4066 | 1.0055 | 0.1478 | 404.2725 | 1210 | Fixed Single Family Units | 1210 | City of Rockledge Brevard County | City of Rockledge |  |  |  | 0 | 1 | 1.0055 | 0.1478 | 404.2725 |  | -1 | -1 | -1 | -1 | 0 |  |  | North IRL B | -1 |  |  | 710 | ROCK-02 | Barton Ave. Retrofit Bafflebox | City of Rockledge |  | 83.2065 | 0.32788
610000 | 1300000 | 1300000 | North IRL | B | IR8-11 | 62-304.520 (6), F.A.C. | 0.36 | 0.48 | City of Rockledge | 0.063286 | 3847.4006 | 9.5688 | 1.4066 | 0.60557 | 0.089017 | 243.4852 | 1210 | Fixed Single Family Units | 1210 | City of Rockledge Brevard County | City of Rockledge |  |  |  | 0 | 1 | 0.60557 | 0.089017 | 243.4852 |  | -1 | -1 | -1 | -1 | 0 |  |  | North IRL B | -1 |  |  | 710 | ROCK-02 | Barton Ave. Retrofit Bafflebox | City of Rockledge |  | 64.7133 | 0.19747
610000 | 1300000 | 1300000 | North IRL | B | IR8-11 | 62-304.520 (6), F.A.C. | 0.36 | 0.48 | City of Rockledge | 0.11875 | 3873.5531 | 10.4833 | 1.9354 | 1.2448 | 0.22982 | 459.9659 | 1100 | Residential, Low Density-Less than two dwelling units/acre | 1100 | City of Rockledge Brevard County | City of Rockledge |  |  |  | 0 | 1 | 1.2448 | 0.22982 | 459.9659 |  | -1 | -1 | -1 | -1 | 0 |  |  | North IRL B | -1 |  |  | 710 | ROCK-02 | Barton Ave. Retrofit Bafflebox | City of Rockledge |  | 145.59 | 0.37305
610000 | 1300000 | 1300000 | North IRL | B | IR8-11 | 62-304.520 (6), F.A.C. | 0.36 | 0.48 | City of Rockledge | 0.10794 | 3873.5531 | 10.4833 | 1.9354 | 1.1316 | 0.20891 | 418.123 | 1330 | Residential, High density; Multiple Dwelling Units, Low Rise <Two stories or less> | 1330 | City of Rockledge Brevard County | City of Rockledge |  |  |  | 0 | 1 | 1.1316 | 0.20891 | 774.1983 |  | -1 | -1 | -1 | -1 | 0 |  |  | North IRL B | -1 |  |  | 710 | ROCK-02 | Barton Ave. Retrofit Bafflebox | City of Rockledge |  | 123.6431 | 0.6279
610000 | 1300000 | 1300000 | North IRL | B | IR8-11 | 62-304.520 (6), F.A.C. | 0.36 | 0.48 | City of Rockledge | 0.29909 | 3873.5531 | 10.4833 | 1.9354 | 3.1355 | 0.57887 | 1158.5569 | 1330 | Residential, High density; Multiple Dwelling Units, Low Rise <Two stories or less> | 1330 | City of Rockledge Brevard County | City of Rockledge |  |  |  | 0 | 1 | 3.1355 | 0.57887 | 1158.5569 |  | -1 | -1 | -1 | -1 | 0 |  |  | North IRL B | -1 |  |  | 710 | ROCK-02 | Barton Ave. Retrofit Bafflebox | City of Rockledge |  | 151.0666 | 0.93962
610000 | 1300000 | 1300000 | North IRL | B | IR8-11 | 62-304.520 (6), F.A.C. | 0.36 | 0.48 | City of Rockledge | 0.033757 | 3847.4006 | 9.5688 | 1.4066 | 0.32302 | 0.047482 | 129.8768 | 1210 | Fixed Single Family Units | 1210 | City of Rockledge Brevard County | City of Rockledge |  |  |  | 0 | 1 | 0.32302 | 0.047482 | 156.1622 |  | -1 | -1 | -1 | -1 | 0 |  |  | North IRL B | -1 |  |  | 710 | ROCK-02 | Barton Ave. Retrofit Bafflebox | City of Rockledge |  | 47.0303 | 0.12665
610000 | 1300000 | 1300000 | North IRL | B | IR8-11 | 62-304.520 (6), F.A.C. | 0.36 | 0.48 | City of Rockledge | 0.056808 | 3847.4006 | 9.5688 | 1.4066 | 0.54359 | 0.079906 | 218.5649 | 1210 | Fixed Single Family Units | 1210 | City of Rockledge Brevard County | City of Rockledge |  |  |  | 0 | 1 | 0.54359 | 0.079906 | 273.4635 |  | -1 | -1 | -1 | -1 | 0 |  |  | North IRL B | -1 |  |  | 710 | ROCK-02 | Barton Ave. Retrofit Bafflebox | City of Rockledge |  | 66.7566 | 0.22179
610000 | 1300000 | 1300000 | North IRL | B | IR8-11 | 62-304.520 (6), F.A.C. | 0.36 | 0.48 | City of Rockledge | 0.029487 | 3847.4006 | 9.5688 | 1.4066 | 0.28216 | 0.041476 | 113.449 | 1210 | Fixed Single Family Units | 1210 | City of Rockledge Brevard County | City of Rockledge |  |  |  | 0 | 1 | 0.28216 | 0.041476 | 147.9733 |  | -1 | -1 | -1 | -1 | 0 |  |  | North IRL B | -1 |  |  | 710 | ROCK-02 | Barton Ave. Retrofit Bafflebox | City of Rockledge |  | 44.5953 | 0.12001
610000 | 1300000 | 1300000 | North IRL | B | IR8-11 | 62-304.520 (6), F.A.C. | 0.36 | 0.48 | City of Rockledge | 0.059606 | 3875.5907 | 11.1289 | 2.1418 | 0.66335 | 0.12767 | 231.0098 | 1300 | Residential, High Density | 1300 | City of Rockledge Brevard County | City of Rockledge |  |  |  | 0 | 1 | 0.66335 | 0.12767 | 231.0098 |  | -1 | -1 | -1 | -1 | 0 |  |  | North IRL B | -1 |  |  | 710 | ROCK-02 | Barton Ave. Retrofit Bafflebox | City of Rockledge |  | 94.9811 | 0.18736
610000 | 1300000 | 1300000 | North IRL | B | IR8-11 | 62-304.520 (6), F.A.C. | 0.36 | 0.48 | City of Rockledge | 0.55816 | 3875.5907 | 11.1289 | 2.1418 | 6.2117 | 1.1955 | 2163.1885 | 1300 | Residential, High Density | 1300 | City of Rockledge Brevard County | City of Rockledge |  |  |  | 0 | 1 | 6.2117 | 1.1955 | 2163.1885 |  | -1 | -1 | -1 | -1 | 0 |  |  | North IRL B | -1 |  |  | 710 | ROCK-02 | Barton Ave. Retrofit Bafflebox | City of Rockledge |  | 189.3357 | 1.7544
610000 | 1300000 | 1300000 | North IRL | B | IR8-11 | 62-304.520 (6), F.A.C. | 0.36 | 0.48 | City of Rockledge | 0.063535 | 1758.091 | 5.1793 | 1.012 | 0.32907 | 0.0643 | 111.6998 | 1300 | Residential, High Density | 1300 | City of Rockledge Brevard County | City of Rockledge |  |  |  | 0 | 1 | 0.32907 | 0.0643 | 199.5012 |  | -1 | -1 | -1 | -1 | 0 |  |  | North IRL B | -1 |  |  | 710 | ROCK-02 | Barton Ave. Retrofit Bafflebox | City of Rockledge |  | 73.7388 | 0.1618
610000 | 1300000 | 1300000 | North IRL | B | IR8-11 | 62-304.520 (6), F.A.C. | 0.36 | 0.48 | City of Rockledge | 0.00069165 | 1758.091 | 5.1793 | 1.012 | 0.0035823 | 0.00069998 | 1.216 | 1300 | Residential, High Density | 1300 | City of Rockledge Brevard County | City of Rockledge |  |  |  | 0 | 1 | 0.0035823 | 0.00069998 | 176.0714 |  | -1 | -1 | -1 | -1 | 0 |  |  | North IRL B | -1 |  |  | 710 | ROCK-02 | Barton Ave. Retrofit Bafflebox | City of Rockledge |  | 17.1172 | 0.1428
610000 | 1300000 | 1300000 | North IRL | B | IR8-11 | 62-304.520 (6), F.A.C. | 0.36 | 0.48 | City of Rockledge | 0.057368 | 1758.091 | 5.1793 | 1.012 | 0.29713 | 0.058059 | 100.8576 | 1300 | Residential, High Density | 1300 | City of Rockledge Brevard County | City of Rockledge |  |  |  | 0 | 1 | 0.29713 | 0.058059 | 109.914 |  | -1 | -1 | -1 | -1 | 0 |  |  | North IRL B | -1 |  |  | 710 | ROCK-02 | Barton Ave. Retrofit Bafflebox | City of Rockledge |  | 67.6898 | 0.089144
610000 | 1300000 | 1300000 | North IRL | B | IR8-11 | 62-304.520 (6), F.A.C. | 0.36 | 0.48 | City of Rockledge | 0.025268 | 3841.248 | 9.6661 | 1.4588 | 0.24425 | 0.036862 | 97.0622 | 1210 | Fixed Single Family Units | 1210 | City of Rockledge Brevard County | City of Rockledge |  |  |  | 0 | 1 | 0.24425 | 0.036862 | 98.123 |  | -1 | -1 | -1 | -1 | 0 |  |  | North IRL B | -1 |  |  | 710 | ROCK-02 | Barton Ave. Retrofit Bafflebox | City of Rockledge |  | 46.3079 | 0.079581
610000 | 1300000 | 1300000 | North IRL | B | IR8-11 | 62-304.520 (6), F.A.C. | 0.36 | 0.48 | City of Rockledge | 0.0092258 | 3841.248 | 9.6661 | 1.4588 | 0.089177 | 0.013459 | 35.4385 | 1330 | Residential, High density; Multiple Dwelling Units, Low Rise <Two stories or less> | 1330 | City of Rockledge Brevard County | City of Rockledge |  |  |  | 0 | 1 | 0.089177 | 0.013459 | 35.4385 |  | -1 | -1 | -1 | -1 | 0 |  |  | North IRL B | -1 |  |  | 710 | ROCK-02 | Barton Ave. Retrofit Bafflebox | City of Rockledge |  | 24.4435 | 0.028742
610000 | 1300000 | 1300000 | North IRL | B | IR8-11 | 62-304.520 (6), F.A.C. | 0.36 | 0.48 | City of Rockledge | 0.0015486 | 3841.248 | 9.6661 | 1.4588 | 0.014969 | 0.0022591 | 5.9485 | 1210 | Fixed Single Family Units | 1210 | City of Rockledge Brevard County | City of Rockledge |  |  |  | 0 | 1 | 0.014969 | 0.0022591 | 1479.9482 |  | -1 | -1 | -1 | -1 | 0 |  |  | North IRL B | -1 |  |  | 710 | ROCK-02 | Barton Ave. Retrofit Bafflebox | City of Rockledge |  | 34.0942 | 1.2003
610000 | 1300000 | 1300000 | North IRL | B | IR8-11 | 62-304.520 (6), F.A.C. | 0.36 | 0.48 | City of Rockledge | 0.031831 | 3841.248 | 9.6661 | 1.4588 | 0.30768 | 0.046435 | 122.2702 | 1330 | Residential, High density; Multiple Dwelling Units, Low Rise <Two stories or less> | 1330 | City of Rockledge Brevard County | City of Rockledge |  |  |  | 0 | 1 | 0.30768 | 0.046435 | 141.9788 |  | -1 | -1 | -1 | -1 | 0 |  |  | North IRL B | -1 |  |  | 710 | ROCK-02 | Barton Ave. Retrofit Bafflebox | City of Rockledge |  | 62.7811 | 0.11515
610000 | 1300000 | 1300000 | North IRL | B | IR8-11 | 62-304.520 (6), F.A.C. | 0.36 | 0.48 | City of Rockledge | 0.13192 | 3851.3105 | 9.6993 | 1.4668 | 1.2795 | 0.19351 | 508.067 | 1200 | Residential, Medium Density-Two-five dwellingunits per acre | 1200 | City of Rockledge Brevard County | City of Rockledge |  |  |  | 0 | 1 | 1.2795 | 0.19351 | 508.067 |  | -1 | -1 | -1 | -1 | 0 |  |  | North IRL B | -1 |  |  | 710 | ROCK-02 | Barton Ave. Retrofit Bafflebox | City of Rockledge |  | 121.3693 | 0.41206
610000 | 1300000 | 1300000 | North IRL | B | IR8-11 | 62-304.520 (6), F.A.C. | 0.36 | 0.48 | City of Rockledge | 0.049967 | 3851.3105 | 9.6993 | 1.4668 | 0.48465 | 0.073293 | 192.438 | 1300 | Residential, High Density | 1300 | City of Rockledge Brevard County | City of Rockledge |  |  |  | 0 | 1 | 0.48465 | 0.073293 | 192.438 |  | -1 | -1 | -1 | -1 | 0 |  |  | North IRL B | -1 |  |  | 710 | ROCK-02 | Barton Ave. Retrofit Bafflebox | City of Rockledge |  | 58.7946 | 0.15607
610000 | 1300000 | 1300000 | North IRL | B | IR8-11 | 62-304.520 (6), F.A.C. | 0.36 | 0.48 | City of Rockledge | 0.23938 | 3851.3105 | 9.6993 | 1.4668 | 2.3218 | 0.35113 | 921.9117 | 1210 | Fixed Single Family Units | 1210 | City of Rockledge Brevard County | City of Rockledge |  |  |  | 0 | 1 | 2.3218 | 0.35113 | 921.9117 |  | -1 | -1 | -1 | -1 | 0 |  |  | North IRL B | -1 |  |  | 710 | ROCK-02 | Barton Ave. Retrofit Bafflebox | City of Rockledge |  | 124.9124 | 0.7477
610000 | 1300000 | 1300000 | North IRL | B | IR8-11 | 62-304.520 (6), F.A.C. | 0.36 | 0.48 | City of Rockledge | 0.08102 | 3851.3105 | 9.6993 | 1.4668 | 0.78584 | 0.11884 | 312.0344 | 1210 | Fixed Single Family Units | 1210 | City of Rockledge Brevard County | City of Rockledge |  |  |  | 0 | 1 | 0.78584 | 0.11884 | 312.0344 |  | -1 | -1 | -1 | -1 | 0 |  |  | North IRL B | -1 |  |  | 710 | ROCK-02 | Barton Ave. Retrofit Bafflebox | City of Rockledge |  | 83.9548 | 0.25307
610000 | 1300000 | 1300000 | North IRL | B | IR8-11 | 62-304.520 (6), F.A.C. | 0.36 | 0.48 | City of Rockledge | 0.11548 | 3851.3105 | 9.6993 | 1.4668 | 1.1201 | 0.16939 | 444.7478 | 1210 | Fixed Single Family Units | 1210 | City of Rockledge Brevard County | City of Rockledge |  |  |  | 0 | 1 | 1.1201 | 0.16939 | 444.7478 |  | -1 | -1 | -1 | -1 | 0 |  |  | North IRL B | -1 |  |  | 710 | ROCK-02 | Barton Ave. Retrofit Bafflebox | City of Rockledge |  | 89.9875 | 0.3607
610000 | 1300000 | 1300000 | North IRL | B | IR8-11 | 62-304.520 (6), F.A.C. | 0.36 | 0.48 | City of Rockledge | 0.20389 | 3865.5281 | 9.6113 | 1.4127 | 1.9596 | 0.28804 | 788.1345 | 1200 | Residential, Medium Density-Two-five dwellingunits per acre | 1200 | City of Rockledge Brevard County | City of Rockledge |  |  |  | 0 | 1 | 1.9596 | 0.28804 | 788.1345 |  | -1 | -1 | -1 | -1 | 0 |  |  | North IRL B | -1 |  |  | 710 | ROCK-02 | Barton Ave. Retrofit Bafflebox | City of Rockledge |  | 133.0828 | 0.6392
610000 | 1300000 | 1300000 | North IRL | B | IR8-11 | 62-304.520 (6), F.A.C. | 0.36 | 0.48 | City of Rockledge | 0.051243 | 3865.5281 | 9.6113 | 1.4127 | 0.49251 | 0.072393 | 198.0805 | 1210 | Fixed Single Family Units | 1210 | City of Rockledge Brevard County | City of Rockledge |  |  |  | 0 | 1 | 0.49251 | 0.072393 | 198.0805 |  | -1 | -1 | -1 | -1 | 0 |  |  | North IRL B | -1 |  |  | 710 | ROCK-02 | Barton Ave. Retrofit Bafflebox | City of Rockledge |  | 57.8725 | 0.16065
610000 | 1300000 | 1300000 | North IRL | B | IR8-11 | 62-304.520 (6), F.A.C. | 0.36 | 0.48 | City of Rockledge | 0.02012 | 3865.5281 | 9.6113 | 1.4127 | 0.19338 | 0.028424 | 77.7742 | 1210 | Fixed Single Family Units | 1210 | City of Rockledge Brevard County | City of Rockledge |  |  |  | 0 | 1 | 0.19338 | 0.028424 | 77.7742 |  | -1 | -1 | -1 | -1 | 0 |  |  | North IRL B | -1 |  |  | 710 | ROCK-02 | Barton Ave. Retrofit Bafflebox | City of Rockledge |  | 48.5421 | 0.063077
610000 | 1300000 | 1300000 | North IRL | B | IR8-11 | 62-304.520 (6), F.A.C. | 0.36 | 0.48 | City of Rockledge | 0.11977 | 3865.5281 | 9.6113 | 1.4127 | 1.1511 | 0.1692 | 462.9692 | 1210 | Fixed Single Family Units | 1210 | City of Rockledge Brevard County | City of Rockledge |  |  |  | 0 | 1 | 1.1511 | 0.1692 | 462.9692 |  | -1 | -1 | -1 | -1 | 0 |  |  | North IRL B | -1 |  |  | 710 | ROCK-02 | Barton Ave. Retrofit Bafflebox | City of Rockledge |  | 88.2639 | 0.37548
610000 | 1300000 | 1300000 | North IRL | B | IR8-11 | 62-304.520 (6), F.A.C. | 0.36 | 0.48 | City of Rockledge | 0.11745 | 3865.5281 | 9.6113 | 1.4127 | 1.1289 | 0.16593 | 454.0204 | 1210 | Fixed Single Family Units | 1210 | City of Rockledge Brevard County | City of Rockledge |  |  |  | 0 | 1 | 1.1289 | 0.16593 | 454.0204 |  | -1 | -1 | -1 | -1 | 0 |  |  | North IRL B | -1 |  |  | 710 | ROCK-02 | Barton Ave. Retrofit Bafflebox | City of Rockledge |  | 87.2507 | 0.36822
610000 | 1300000 | 1300000 | North IRL | B | IR8-11 | 62-304.520 (6), F.A.C. | 0.36 | 0.48 | City of Rockledge | 0.10529 | 3865.5281 | 9.6113 | 1.4127 | 1.012 | 0.14875 | 407.0032 | 1210 | Fixed Single Family Units | 1210 | City of Rockledge Brevard County | City of Rockledge |  |  |  | 0 | 1 | 1.012 | 0.14875 | 407.0032 |  | -1 | -1 | -1 | -1 | 0 |  |  | North IRL B | -1 |  |  | 710 | ROCK-02 | Barton Ave. Retrofit Bafflebox | City of Rockledge |  | 93.2662 | 0.33009
610000 | 1300000 | 1300000 | North IRL | B | IR8-11 | 62-304.520 (6), F.A.C. | 0.36 | 0.48 | City of Rockledge | 0.00078802 | 3901.0227 | 11.3647 | 1.6096 | 0.0089556 | 0.0012684 | 3.0741 | 1300 | Residential, High Density | 1300 | City of Rockledge Brevard County | City of Rockledge |  |  |  | 0 | 1 | 0.0089556 | 0.0012684 | 272.7781 |  | -1 | -1 | -1 | -1 | 0 |  |  | North IRL B | -1 |  |  | 710 | ROCK-02 | Barton Ave. Retrofit Bafflebox | City of Rockledge |  | 32.6353 | 0.22123
610000 | 1300000 | 1300000 | North IRL | B | IR8-11 | 62-304.520 (6), F.A.C. | 0.36 | 0.48 | City of Rockledge | 0.0067921 | 3901.0227 | 11.3647 | 1.6096 | 0.07719 | 0.010932 | 26.4961 | 1210 | Fixed Single Family Units | 1210 | City of Rockledge Brevard County | City of Rockledge |  |  |  | 0 | 1 | 0.07719 | 0.010932 | 27.3589 |  | -1 | -1 | -1 | -1 | 0 |  |  | North IRL B | -1 |  |  | 710 | ROCK-02 | Barton Ave. Retrofit Bafflebox | City of Rockledge |  | 33.138 | 0.022189
610000 | 1300000 | 1300000 | North IRL | B | IR8-11 | 62-304.520 (6), F.A.C. | 0.36 | 0.48 | City of Rockledge | 0.086802 | 3901.0227 | 11.3647 | 1.6096 | 0.98648 | 0.13972 | 338.6163 | 1210 | Fixed Single Family Units | 1210 | City of Rockledge Brevard County | City of Rockledge |  |  |  | 0 | 1 | 0.98648 | 0.13972 | 350.2103 |  | -1 | -1 | -1 | -1 | 0 |  |  | North IRL B | -1 |  |  | 710 | ROCK-02 | Barton Ave. Retrofit Bafflebox | City of Rockledge |  | 76.6882 | 0.28403
610000 | 1300000 | 1300000 | North IRL | B | IR8-11 | 62-304.520 (6), F.A.C. | 0.36 | 0.48 | City of Rockledge | 0.076657 | 3901.0227 | 11.3647 | 1.6096 | 0.87119 | 0.12339 | 299.0409 | 1410 | Retail Sales and Services | 1410 | City of Rockledge Brevard County | City of Rockledge |  |  |  | 0 | 1 | 0.87119 | 0.12339 | 879.0145 |  | -1 | -1 | -1 | -1 | 0 |  |  | North IRL B | -1 |  |  | 710 | ROCK-02 | Barton Ave. Retrofit Bafflebox | City of Rockledge |  | 70.7926 | 0.71291
610000 | 1300000 | 1300000 | North IRL | B | IR8-11 | 62-304.520 (6), F.A.C. | 0.36 | 0.48 | City of Rockledge | 0.007574 | 3868.3486 | 10.5582 | 1.8771 | 0.079968 | 0.014218 | 29.2989 | 1100 | Residential, Low Density-Less than two dwelling units/acre | 1100 | City of Rockledge Brevard County | City of Rockledge |  |  |  | 0 | 1 | 0.079968 | 0.014218 | 29.2989 |  | -1 | -1 | -1 | -1 | 0 |  |  | North IRL B | -1 |  |  | 710 | ROCK-02 | Barton Ave. Retrofit Bafflebox | City of Rockledge |  | 101.2685 | 0.023762
610000 | 1300000 | 1300000 | North IRL | B | IR8-11 | 62-304.520 (6), F.A.C. | 0.36 | 0.48 | City of Rockledge | 0.21274 | 3868.3486 | 10.5582 | 1.8771 | 2.2461 | 0.39934 | 822.9405 | 1210 | Fixed Single Family Units | 1210 | City of Rockledge Brevard County | City of Rockledge |  |  |  | 0 | 1 | 2.2461 | 0.39934 | 822.9405 |  | -1 | -1 | -1 | -1 | 0 |  |  | North IRL B | -1 |  |  | 710 | ROCK-02 | Barton Ave. Retrofit Bafflebox | City of Rockledge |  | 133.3744 | 0.66743
610000 | 1300000 | 1300000 | North IRL | B | IR8-11 | 62-304.520 (6), F.A.C. | 0.36 | 0.48 | City of Rockledge | 0.06422 | 3868.3486 | 10.5582 | 1.8771 | 0.67805 | 0.12055 | 248.4251 | 1330 | Residential, High density; Multiple Dwelling Units, Low Rise <Two stories or less> | 1330 | City of Rockledge Brevard County | City of Rockledge |  |  |  | 0 | 1 | 0.67805 | 0.12055 | 248.4251 |  | -1 | -1 | -1 | -1 | 0 |  |  | North IRL B | -1 |  |  | 710 | ROCK-02 | Barton Ave. Retrofit Bafflebox | City of Rockledge |  | 108.4898 | 0.20148
610000 | 1300000 | 1300000 | North IRL | B | IR8-11 | 62-304.520 (6), F.A.C. | 0.36 | 0.48 | City of Rockledge | 0.33323 | 3868.3486 | 10.5582 | 1.8771 | 3.5183 | 0.62553 | 1289.06 | 1330 | Residential, High density; Multiple Dwelling Units, Low Rise <Two stories or less> | 1330 | City of Rockledge Brevard County | City of Rockledge |  |  |  | 0 | 1 | 3.5183 | 0.62553 | 1289.06 |  | -1 | -1 | -1 | -1 | 0 |  |  | North IRL B | -1 |  |  | 710 | ROCK-02 | Barton Ave. Retrofit Bafflebox | City of Rockledge |  | 153.597 | 1.0455
610000 | 1300000 | 1300000 | North IRL | B | IR8-11 | 62-304.520 (6), F.A.C. | 0.36 | 0.48 | City of Rockledge | 0.11693 | 3850.2816 | 9.6649 | 1.451 | 1.1301 | 0.16966 | 450.2062 | 1200 | Residential, Medium Density-Two-five dwellingunits per acre | 1200 | City of Rockledge Brevard County | City of Rockledge |  |  |  | 0 | 1 | 1.1301 | 0.16966 | 450.2062 |  | -1 | -1 | -1 | -1 | 0 |  |  | North IRL B | -1 |  |  | 710 | ROCK-02 | Barton Ave. Retrofit Bafflebox | City of Rockledge |  | 118.9423 | 0.36513
610000 | 1300000 | 1300000 | North IRL | B | IR8-11 | 62-304.520 (6), F.A.C. | 0.36 | 0.48 | City of Rockledge | 0.019777 | 3850.2816 | 9.6649 | 1.451 | 0.19114 | 0.028695 | 76.1454 | 1210 | Fixed Single Family Units | 1210 | City of Rockledge Brevard County | City of Rockledge |  |  |  | 0 | 1 | 0.19114 | 0.028695 | 76.1454 |  | -1 | -1 | -1 | -1 | 0 |  |  | North IRL B | -1 |  |  | 710 | ROCK-02 | Barton Ave. Retrofit Bafflebox | City of Rockledge |  | 37.6556 | 0.061756
610000 | 1300000 | 1300000 | North IRL | B | IR8-11 | 62-304.520 (6), F.A.C. | 0.36 | 0.48 | City of Rockledge | 0.089405 | 3850.2816 | 9.6649 | 1.451 | 0.8641 | 0.12972 | 344.2359 | 1210 | Fixed Single Family Units | 1210 | City of Rockledge Brevard County | City of Rockledge |  |  |  | 0 | 1 | 0.8641 | 0.12972 | 344.2359 |  | -1 | -1 | -1 | -1 | 0 |  |  | North IRL B | -1 |  |  | 710 | ROCK-02 | Barton Ave. Retrofit Bafflebox | City of Rockledge |  | 84.6303 | 0.27919
610000 | 1300000 | 1300000 | North IRL | B | IR8-11 | 62-304.520 (6), F.A.C. | 0.36 | 0.48 | City of Rockledge | 0.036798 | 3850.2816 | 9.6649 | 1.451 | 0.35565 | 0.053392 | 141.6817 | 1300 | Residential, High Density | 1300 | City of Rockledge Brevard County | City of Rockledge |  |  |  | 0 | 1 | 0.35565 | 0.053392 | 141.6817 |  | -1 | -1 | -1 | -1 | 0 |  |  | North IRL B | -1 |  |  | 710 | ROCK-02 | Barton Ave. Retrofit Bafflebox | City of Rockledge |  | 48.9385 | 0.11491
610000 | 1300000 | 1300000 | North IRL | B | IR8-11 | 62-304.520 (6), F.A.C. | 0.36 | 0.48 | City of Rockledge | 0.10001 | 3850.2816 | 9.6649 | 1.451 | 0.96662 | 0.14512 | 385.0788 | 1210 | Fixed Single Family Units | 1210 | City of Rockledge Brevard County | City of Rockledge |  |  |  | 0 | 1 | 0.96662 | 0.14512 | 385.0788 |  | -1 | -1 | -1 | -1 | 0 |  |  | North IRL B | -1 |  |  | 710 | ROCK-02 | Barton Ave. Retrofit Bafflebox | City of Rockledge |  | 85.6276 | 0.31231
610000 | 1300000 | 1300000 | North IRL | B | IR8-11 | 62-304.520 (6), F.A.C. | 0.36 | 0.48 | City of Rockledge | 0.24819 | 3850.2816 | 9.6649 | 1.451 | 2.3987 | 0.36011 | 955.5963 | 1210 | Fixed Single Family Units | 1210 | City of Rockledge Brevard County | City of Rockledge |  |  |  | 0 | 1 | 2.3987 | 0.36011 | 955.5963 |  | -1 | -1 | -1 | -1 | 0 |  |  | North IRL B | -1 |  |  | 710 | ROCK-02 | Barton Ave. Retrofit Bafflebox | City of Rockledge |  | 127.4027 | 0.77502
610000 | 1300000 | 1300000 | North IRL | B | IR8-11 | 62-304.520 (6), F.A.C. | 0.36 | 0.48 | City of Rockledge | 0.0066538 | 3850.2816 | 9.6649 | 1.451 | 0.064308 | 0.0096544 | 25.6189 | 1210 | Fixed Single Family Units | 1210 | City of Rockledge Brevard County | City of Rockledge |  |  |  | 0 | 1 | 0.064308 | 0.0096544 | 25.6189 |  | -1 | -1 | -1 | -1 | 0 |  |  | North IRL B | -1 |  |  | 710 | ROCK-02 | Barton Ave. Retrofit Bafflebox | City of Rockledge |  | 59.3238 | 0.020778
610000 | 1300000 | 1300000 | North IRL | B | IR8-11 | 62-304.520 (6), F.A.C. | 0.36 | 0.48 | City of Rockledge | 0.0062675 | 3882.0622 | 10.0817 | 1.4477 | 0.063187 | 0.0090733 | 24.3308 | 1210 | Fixed Single Family Units | 1210 | City of Rockledge Brevard County | City of Rockledge |  |  |  | 0 | 1 | 0.063187 | 0.0090733 | 202.0834 |  | -1 | -1 | -1 | -1 | 0 |  |  | North IRL B | -1 |  |  | 710 | ROCK-02 | Barton Ave. Retrofit Bafflebox | City of Rockledge |  | 28.4619 | 0.1639
610000 | 1300000 | 1300000 | North IRL | B | IR8-11 | 62-304.520 (6), F.A.C. | 0.36 | 0.48 | City of Rockledge | 0.015308 | 3848.6002 | 9.6088 | 1.425 | 0.14709 | 0.021814 | 58.913 | 1300 | Residential, High Density | 1300 | City of Rockledge Brevard County | City of Rockledge |  |  |  | 0 | 1 | 0.14709 | 0.021814 | 58.913 |  | -1 | -1 | -1 | -1 | 0 |  |  | North IRL B | -1 |  |  | 710 | ROCK-02 | Barton Ave. Retrofit Bafflebox | City of Rockledge |  | 55.5203 | 0.04778
610000 | 1300000 | 1300000 | North IRL | B | IR8-11 | 62-304.520 (6), F.A.C. | 0.36 | 0.48 | City of Rockledge | 0.60246 | 3848.6002 | 9.6088 | 1.425 | 5.7889 | 0.85853 | 2318.6115 | 1200 | Residential, Medium Density-Two-five dwellingunits per acre | 1200 | City of Rockledge Brevard County | City of Rockledge |  |  |  | 0 | 1 | 5.7889 | 0.85853 | 2318.6115 |  | -1 | -1 | -1 | -1 | 0 |  |  | North IRL B | -1 |  |  | 710 | ROCK-02 | Barton Ave. Retrofit Bafflebox | City of Rockledge |  | 195.5369 | 1.8805
610000 | 1300000 | 1300000 | North IRL | B | IR8-11 | 62-304.520 (6), F.A.C. | 0.36 | 0.48 | City of Rockledge | 0.21368 | 3847.4006 | 9.5688 | 1.4066 | 2.0447 | 0.30056 | 822.1214 | 1200 | Residential, Medium Density-Two-five dwellingunits per acre | 1200 | City of Rockledge Brevard County | City of Rockledge |  |  |  | 0 | 1 | 2.0447 | 0.30056 | 822.1214 |  | -1 | -1 | -1 | -1 | 0 |  |  | North IRL B | -1 |  |  | 710 | ROCK-02 | Barton Ave. Retrofit Bafflebox | City of Rockledge |  | 167.0287 | 0.66677
610000 | 1300000 | 1300000 | North IRL | B | IR8-11 | 62-304.520 (6), F.A.C. | 0.36 | 0.48 | City of Rockledge | 0.011373 | 3847.4006 | 9.5688 | 1.4066 | 0.10883 | 0.015997 | 43.757 | 1210 | Fixed Single Family Units | 1210 | City of Rockledge Brevard County | City of Rockledge |  |  |  | 0 | 1 | 0.10883 | 0.015997 | 43.757 |  | -1 | -1 | -1 | -1 | 0 |  |  | North IRL B | -1 |  |  | 710 | ROCK-02 | Barton Ave. Retrofit Bafflebox | City of Rockledge |  | 37.3276 | 0.035488
610000 | 1300000 | 1300000 | North IRL | B | IR8-11 | 62-304.520 (6), F.A.C. | 0.36 | 0.48 | City of Rockledge | 0.090487 | 3847.4006 | 9.5688 | 1.4066 | 0.86586 | 0.12728 | 348.1406 | 1210 | Fixed Single Family Units | 1210 | City of Rockledge Brevard County | City of Rockledge |  |  |  | 0 | 1 | 0.86586 | 0.12728 | 348.1406 |  | -1 | -1 | -1 | -1 | 0 |  |  | North IRL B | -1 |  |  | 710 | ROCK-02 | Barton Ave. Retrofit Bafflebox | City of Rockledge |  | 77.7365 | 0.28235
610000 | 1300000 | 1300000 | North IRL | B | IR8-11 | 62-304.520 (6), F.A.C. | 0.36 | 0.48 | City of Rockledge | 0.093609 | 3847.4006 | 9.5688 | 1.4066 | 0.89573 | 0.13167 | 360.1531 | 1210 | Fixed Single Family Units | 1210 | City of Rockledge Brevard County | City of Rockledge |  |  |  | 0 | 1 | 0.89573 | 0.13167 | 360.1531 |  | -1 | -1 | -1 | -1 | 0 |  |  | North IRL B | -1 |  |  | 710 | ROCK-02 | Barton Ave. Retrofit Bafflebox | City of Rockledge |  | 78.8442 | 0.29209
610000 | 1300000 | 1300000 | North IRL | B | IR8-11 | 62-304.520 (6), F.A.C. | 0.36 | 0.48 | City of Rockledge | 0.063846 | 3847.4006 | 9.5688 | 1.4066 | 0.61093 | 0.089804 | 245.6398 | 1210 | Fixed Single Family Units | 1210 | City of Rockledge Brevard County | City of Rockledge |  |  |  | 0 | 1 | 0.61093 | 0.089804 | 245.6398 |  | -1 | -1 | -1 | -1 | 0 |  |  | North IRL B | -1 |  |  | 710 | ROCK-02 | Barton Ave. Retrofit Bafflebox | City of Rockledge |  | 64.3271 | 0.19922
610000 | 1300000 | 1300000 | North IRL | B | IR8-11 | 62-304.520 (6), F.A.C. | 0.36 | 0.48 | City of Rockledge | 0.097714 | 3847.4006 | 9.5688 | 1.4066 | 0.93501 | 0.13744 | 375.9452 | 1210 | Fixed Single Family Units | 1210 | City of Rockledge Brevard County | City of Rockledge |  |  |  | 0 | 1 | 0.93501 | 0.13744 | 375.9452 |  | -1 | -1 | -1 | -1 | 0 |  |  | North IRL B | -1 |  |  | 710 | ROCK-02 | Barton Ave. Retrofit Bafflebox | City of Rockledge |  | 80.5825 | 0.3049
610000 | 1300000 | 1300000 | North IRL | B | IR8-11 | 62-304.520 (6), F.A.C. | 0.36 | 0.48 | City of Rockledge | 0.047052 | 3847.4006 | 9.5688 | 1.4066 | 0.45023 | 0.066182 | 181.0265 | 1210 | Fixed Single Family Units | 1210 | City of Rockledge Brevard County | City of Rockledge |  |  |  | 0 | 1 | 0.45023 | 0.066182 | 181.0265 |  | -1 | -1 | -1 | -1 | 0 |  |  | North IRL B | -1 |  |  | 710 | ROCK-02 | Barton Ave. Retrofit Bafflebox | City of Rockledge |  | 56.6615 | 0.14682
610000 | 1300000 | 1300000 | North IRL | B | IR8-11 | 62-304.520 (6), F.A.C. | 0.36 | 0.48 | City of Rockledge | 0.093899 | 3866.33 | 9.7138 | 1.5459 | 0.91211 | 0.14516 | 363.0438 | 1100 | Residential, Low Density-Less than two dwelling units/acre | 1100 | City of Rockledge Brevard County | City of Rockledge |  |  |  | 0 | 1 | 0.91211 | 0.14516 | 363.0438 |  | -1 | -1 | -1 | -1 | 0 |  |  | North IRL B | -1 |  |  | 710 | ROCK-02 | Barton Ave. Retrofit Bafflebox | City of Rockledge |  | 115.2276 | 0.29444
610000 | 1300000 | 1300000 | North IRL | B | IR8-11 | 62-304.520 (6), F.A.C. | 0.36 | 0.48 | City of Rockledge | 0.05052 | 3866.33 | 9.7138 | 1.5459 | 0.49074 | 0.078097 | 195.3258 | 1200 | Residential, Medium Density-Two-five dwellingunits per acre | 1200 | City of Rockledge Brevard County | City of Rockledge |  |  |  | 0 | 1 | 0.49074 | 0.078097 | 195.3258 |  | -1 | -1 | -1 | -1 | 0 |  |  | North IRL B | -1 |  |  | 710 | ROCK-02 | Barton Ave. Retrofit Bafflebox | City of Rockledge |  | 108.2204 | 0.15842
610000 | 1300000 | 1300000 | North IRL | B | IR8-11 | 62-304.520 (6), F.A.C. | 0.36 | 0.48 | City of Rockledge | 0.15812 | 3866.33 | 9.7138 | 1.5459 | 1.536 | 0.24444 | 611.3542 | 1300 | Residential, High Density | 1300 | City of Rockledge Brevard County | City of Rockledge |  |  |  | 0 | 1 | 1.536 | 0.24444 | 611.3542 |  | -1 | -1 | -1 | -1 | 0 |  |  | North IRL B | -1 |  |  | 710 | ROCK-02 | Barton Ave. Retrofit Bafflebox | City of Rockledge |  | 109.581 | 0.49583
610000 | 1300000 | 1300000 | North IRL | B | IR8-11 | 62-304.520 (6), F.A.C. | 0.36 | 0.48 | City of Rockledge | 0.31522 | 3866.33 | 9.7138 | 1.5459 | 3.062 | 0.48729 | 1218.7535 | 1210 | Fixed Single Family Units | 1210 | City of Rockledge Brevard County | City of Rockledge |  |  |  | 0 | 1 | 3.062 | 0.48729 | 1218.7535 |  | -1 | -1 | -1 | -1 | 0 |  |  | North IRL B | -1 |  |  | 710 | ROCK-02 | Barton Ave. Retrofit Bafflebox | City of Rockledge |  | 143.2802 | 0.98845
610000 | 1300000 | 1300000 | North IRL | B | IR8-11 | 62-304.520 (6), F.A.C. | 0.36 | 0.48 | City of Rockledge | 0.00018407 | 3886.9405 | 11.1594 | 2.1474 | 0.0020541 | 0.00039529 | 0.71548 | 1300 | Residential, High Density | 1300 | City of Rockledge Brevard County | City of Rockledge |  |  |  | 0 | 1 | 0.0020541 | 0.00039529 | 233.4191 |  | -1 | -1 | -1 | -1 | 0 |  |  | North IRL B | -1 |  |  | 710 | ROCK-02 | Barton Ave. Retrofit Bafflebox | City of Rockledge |  | 7.1156 | 0.18931
610000 | 1300000 | 1300000 | North IRL | B | IR8-11 | 62-304.520 (6), F.A.C. | 0.36 | 0.48 | City of Rockledge | 0.013326 | 3886.9405 | 11.1594 | 2.1474 | 0.14871 | 0.028617 | 51.7979 | 1300 | Residential, High Density | 1300 | City of Rockledge Brevard County | City of Rockledge |  |  |  | 0 | 1 | 0.14871 | 0.028617 | 2167.7907 |  | -1 | -1 | -1 | -1 | 0 |  |  | North IRL B | -1 |  |  | 710 | ROCK-02 | Barton Ave. Retrofit Bafflebox | City of Rockledge |  | 49.3756 | 1.7581
610000 | 1300000 | 1300000 | North IRL | B | IR8-11 | 62-304.520 (6), F.A.C. | 0.36 | 0.48 | City of Rockledge | 0.61776 | 3847.4006 | 9.5688 | 1.4066 | 5.9113 | 0.86894 | 2376.7835 | 1200 | Residential, Medium Density-Two-five dwellingunits per acre | 1200 | City of Rockledge Brevard County | City of Rockledge |  |  |  | 0 | 1 | 5.9113 | 0.86894 | 2376.7835 |  | -1 | -1 | -1 | -1 | 0 |  |  | North IRL B | -1 |  |  | 710 | ROCK-02 | Barton Ave. Retrofit Bafflebox | City of Rockledge |  | 200 | 1.9276
610000 | 1300000 | 1300000 | North IRL | B | IR8-11 | 62-304.520 (6), F.A.C. | 0.36 | 0.48 | City of Rockledge | 0.029341 | 3873.0024 | 10.177 | 1.7197 | 0.29861 | 0.050459 | 113.6394 | 1100 | Residential, Low Density-Less than two dwelling units/acre | 1100 | City of Rockledge Brevard County | City of Rockledge |  |  |  | 0 | 1 | 0.29861 | 0.050459 | 113.6394 |  | -1 | -1 | -1 | -1 | 0 |  |  | North IRL B | -1 |  |  | 710 | ROCK-02 | Barton Ave. Retrofit Bafflebox | City of Rockledge |  | 104.7643 | 0.092165
610000 | 1300000 | 1300000 | North IRL | B | IR8-11 | 62-304.520 (6), F.A.C. | 0.36 | 0.48 | City of Rockledge | 0.013406 | 3873.0024 | 10.177 | 1.7197 | 0.13643 | 0.023055 | 51.922 | 1100 | Residential, Low Density-Less than two dwelling units/acre | 1100 | City of Rockledge Brevard County | City of Rockledge |  |  |  | 0 | 1 | 0.13643 | 0.023055 | 51.922 |  | -1 | -1 | -1 | -1 | 0 |  |  | North IRL B | -1 |  |  | 710 | ROCK-02 | Barton Ave. Retrofit Bafflebox | City of Rockledge |  | 30.1953 | 0.04211
610000 | 1300000 | 1300000 | North IRL | B | IR8-11 | 62-304.520 (6), F.A.C. | 0.36 | 0.48 | City of Rockledge | 0.022685 | 3873.0024 | 10.177 | 1.7197 | 0.23086 | 0.039011 | 87.8584 | 1300 | Residential, High Density | 1300 | City of Rockledge Brevard County | City of Rockledge |  |  |  | 0 | 1 | 0.23086 | 0.039011 | 87.8584 |  | -1 | -1 | -1 | -1 | 0 |  |  | North IRL B | -1 |  |  | 710 | ROCK-02 | Barton Ave. Retrofit Bafflebox | City of Rockledge |  | 42.0417 | 0.071256
610000 | 1300000 | 1300000 | North IRL | B | IR8-11 | 62-304.520 (6), F.A.C. | 0.36 | 0.48 | City of Rockledge | 0.0051466 | 3873.0024 | 10.177 | 1.7197 | 0.052376 | 0.0088506 | 19.9326 | 1340 | Residential, High density; Multiple Dwelling Units, High Rise <Three stories or more> | 1340 | City of Rockledge Brevard County | City of Rockledge |  |  |  | 0 | 1 | 0.052376 | 0.0088506 | 19.9326 |  | -1 | -1 | -1 | -1 | 0 |  |  | North IRL B | -1 |  |  | 710 | ROCK-02 | Barton Ave. Retrofit Bafflebox | City of Rockledge |  | 61.5236 | 0.016166
610000 | 1300000 | 1300000 | North IRL | B | IR8-11 | 62-304.520 (6), F.A.C. | 0.36 | 0.48 | City of Rockledge | 0.25084 | 3873.0024 | 10.177 | 1.7197 | 2.5528 | 0.43138 | 971.5169 | 1340 | Residential, High density; Multiple Dwelling Units, High Rise <Three stories or more> | 1340 | City of Rockledge Brevard County | City of Rockledge |  |  |  | 0 | 1 | 2.5528 | 0.43138 | 971.5169 |  | -1 | -1 | -1 | -1 | 0 |  |  | North IRL B | -1 |  |  | 710 | ROCK-02 | Barton Ave. Retrofit Bafflebox | City of Rockledge |  | 131.8318 | 0.78793
610000 | 1300000 | 1300000 | North IRL | B | IR8-11 | 62-304.520 (6), F.A.C. | 0.36 | 0.48 | City of Rockledge | 0.26541 | 3873.0024 | 10.177 | 1.7197 | 2.7011 | 0.45643 | 1027.9321 | 1210 | Fixed Single Family Units | 1210 | City of Rockledge Brevard County | City of Rockledge |  |  |  | 0 | 1 | 2.7011 | 0.45643 | 1027.9321 |  | -1 | -1 | -1 | -1 | 0 |  |  | North IRL B | -1 |  |  | 710 | ROCK-02 | Barton Ave. Retrofit Bafflebox | City of Rockledge |  | 140.0502 | 0.83368
610000 | 1300000 | 1300000 | North IRL | B | IR8-11 | 62-304.520 (6), F.A.C. | 0.36 | 0.48 | City of Rockledge | 0.030932 | 3873.0024 | 10.177 | 1.7197 | 0.31479 | 0.053193 | 119.7979 | 1210 | Fixed Single Family Units | 1210 | City of Rockledge Brevard County | City of Rockledge |  |  |  | 0 | 1 | 0.31479 | 0.053193 | 119.7979 |  | -1 | -1 | -1 | -1 | 0 |  |  | North IRL B | -1 |  |  | 710 | ROCK-02 | Barton Ave. Retrofit Bafflebox | City of Rockledge |  | 99.4231 | 0.09716
620000 | 1300000 | 1300000 | North IRL | B | IR8-11 | 62-304.520 (6), F.A.C. | 0.36 | 0.48 | City of Rockledge | 0.034919 | 3880.1316 | 10.0239 | 1.4434 | 0.35003 | 0.050403 | 135.4919 | 1200 | Residential, Medium Density-Two-five dwellingunits per acre | 1200 | City of Rockledge Brevard County | City of Rockledge |  |  |  | 0 | 1 | 0.35003 | 0.050403 | 548.3058 |  | -1 | -1 | -1 | -1 | 0 |  |  | North IRL B | -1 |  |  | 710 | ROCK-02 | Barton Ave. Retrofit Bafflebox | City of Rockledge |  | 49.0511 | 0.44469
620000 | 1300000 | 1300000 | North IRL | B | IR8-11 | 62-304.520 (6), F.A.C. | 0.36 | 0.48 | City of Rockledge | 0.017966 | 3880.1316 | 10.0239 | 1.4434 | 0.18009 | 0.025933 | 69.7121 | 1210 | Fixed Single Family Units | 1210 | City of Rockledge Brevard County | City of Rockledge |  |  |  | 0 | 1 | 0.18009 | 0.025933 | 140.9876 |  | -1 | -1 | -1 | -1 | 0 |  |  | North IRL B | -1 |  |  | 710 | ROCK-02 | Barton Ave. Retrofit Bafflebox | City of Rockledge |  | 37.3169 | 0.11435
620000 | 1300000 | 1300000 | North IRL | B | IR8-11 | 62-304.520 (6), F.A.C. | 0.36 | 0.48 | City of Rockledge | 0.053109 | 3880.1316 | 10.0239 | 1.4434 | 0.53236 | 0.076658 | 206.0702 | 1210 | Fixed Single Family Units | 1210 | City of Rockledge Brevard County | City of Rockledge |  |  |  | 0 | 1 | 0.53236 | 0.076658 | 426.4573 |  | -1 | -1 | -1 | -1 | 0 |  |  | North IRL B | -1 |  |  | 710 | ROCK-02 | Barton Ave. Retrofit Bafflebox | City of Rockledge |  | 59.2074 | 0.34587
620000 | 1300000 | 1300000 | North IRL | B | IR8-11 | 62-304.520 (6), F.A.C. | 0.36 | 0.48 | City of Rockledge | 0.018113 | 3865.5281 | 9.6113 | 1.4127 | 0.17409 | 0.025589 | 70.0151 | 1200 | Residential, Medium Density-Two-five dwellingunits per acre | 1200 | City of Rockledge Brevard County | City of Rockledge |  |  |  | 0 | 1 | 0.17409 | 0.025589 | 74.5344 |  | -1 | -1 | -1 | -1 | 0 |  |  | North IRL B | -1 |  |  | 710 | ROCK-02 | Barton Ave. Retrofit Bafflebox | City of Rockledge |  | 94.3957 | 0.06045
620000 | 1300000 | 1300000 | North IRL | B | IR8-11 | 62-304.520 (6), F.A.C. | 0.36 | 0.48 | City of Rockledge | 0.066405 | 3865.5281 | 9.6113 | 1.4127 | 0.63824 | 0.093813 | 256.6899 | 1210 | Fixed Single Family Units | 1210 | City of Rockledge Brevard County | City of Rockledge |  |  |  | 0 | 1 | 0.63824 | 0.093813 | 256.6899 |  | -1 | -1 | -1 | -1 | 0 |  |  | North IRL B | -1 |  |  | 710 | ROCK-02 | Barton Ave. Retrofit Bafflebox | City of Rockledge |  | 65.7097 | 0.20818
620000 | 1300000 | 1300000 | North IRL | B | IR8-11 | 62-304.520 (6), F.A.C. | 0.36 | 0.48 | City of Rockledge | 0.11067 | 3865.5281 | 9.6113 | 1.4127 | 1.0637 | 0.15635 | 427.8118 | 1210 | Fixed Single Family Units | 1210 | City of Rockledge Brevard County | City of Rockledge |  |  |  | 0 | 1 | 1.0637 | 0.15635 | 427.8118 |  | -1 | -1 | -1 | -1 | 0 |  |  | North IRL B | -1 |  |  | 710 | ROCK-02 | Barton Ave. Retrofit Bafflebox | City of Rockledge |  | 90.4264 | 0.34697
620000 | 1300000 | 1300000 | North IRL | B | IR8-11 | 62-304.520 (6), F.A.C. | 0.36 | 0.48 | City of Rockledge | 0.18907 | 3865.5281 | 9.6113 | 1.4127 | 1.8173 | 0.26711 | 730.8702 | 1210 | Fixed Single Family Units | 1210 | City of Rockledge Brevard County | City of Rockledge |  |  |  | 0 | 1 | 1.8173 | 0.26711 | 730.8702 |  | -1 | -1 | -1 | -1 | 0 |  |  | North IRL B | -1 |  |  | 710 | ROCK-02 | Barton Ave. Retrofit Bafflebox | City of Rockledge |  | 111.1924 | 0.59276
620000 | 1300000 | 1300000 | North IRL | B | IR8-11 | 62-304.520 (6), F.A.C. | 0.36 | 0.48 | City of Rockledge | 0.075998 | 3865.5281 | 9.6113 | 1.4127 | 0.73045 | 0.10737 | 293.7739 | 1210 | Fixed Single Family Units | 1210 | City of Rockledge Brevard County | City of Rockledge |  |  |  | 0 | 1 | 0.73045 | 0.10737 | 300.6249 |  | -1 | -1 | -1 | -1 | 0 |  |  | North IRL B | -1 |  |  | 710 | ROCK-02 | Barton Ave. Retrofit Bafflebox | City of Rockledge |  | 79.4354 | 0.24382
620000 | 1300000 | 1300000 | North IRL | B | IR8-11 | 62-304.520 (6), F.A.C. | 0.36 | 0.48 | City of Rockledge | 0.15456 | 3865.5281 | 9.6113 | 1.4127 | 1.4855 | 0.21835 | 597.4507 | 1210 | Fixed Single Family Units | 1210 | City of Rockledge Brevard County | City of Rockledge |  |  |  | 0 | 1 | 1.4855 | 0.21835 | 597.4507 |  | -1 | -1 | -1 | -1 | 0 |  |  | North IRL B | -1 |  |  | 710 | ROCK-02 | Barton Ave. Retrofit Bafflebox | City of Rockledge |  | 105.3787 | 0.48455
620000 | 1300000 | 1300000 | North IRL | B | IR8-11 | 62-304.520 (6), F.A.C. | 0.36 | 0.48 | City of Rockledge | 0.06944 | 3847.091 | 9.8019 | 1.5201 | 0.68065 | 0.10555 | 267.1431 | 1300 | Residential, High Density | 1300 | City of Rockledge Brevard County | City of Rockledge |  |  |  | 0 | 1 | 0.68065 | 0.10555 | 267.1431 |  | -1 | -1 | -1 | -1 | 0 |  |  | North IRL B | -1 |  |  | 710 | ROCK-02 | Barton Ave. Retrofit Bafflebox | City of Rockledge |  | 84.4981 | 0.21666
620000 | 1300000 | 1300000 | North IRL | B | IR8-11 | 62-304.520 (6), F.A.C. | 0.36 | 0.48 | City of Rockledge | 0.060265 | 3847.091 | 9.8019 | 1.5201 | 0.59072 | 0.091606 | 231.8453 | 1200 | Residential, Medium Density-Two-five dwellingunits per acre | 1200 | City of Rockledge Brevard County | City of Rockledge |  |  |  | 0 | 1 | 0.59072 | 0.091606 | 231.8453 |  | -1 | -1 | -1 | -1 | 0 |  |  | North IRL B | -1 |  |  | 710 | ROCK-02 | Barton Ave. Retrofit Bafflebox | City of Rockledge |  | 142.2317 | 0.18803
620000 | 1300000 | 1300000 | North IRL | B | IR8-11 | 62-304.520 (6), F.A.C. | 0.36 | 0.48 | City of Rockledge | 0.030058 | 3847.091 | 9.8019 | 1.5201 | 0.29462 | 0.045689 | 115.6346 | 1210 | Fixed Single Family Units | 1210 | City of Rockledge Brevard County | City of Rockledge |  |  |  | 0 | 1 | 0.29462 | 0.045689 | 115.6346 |  | -1 | -1 | -1 | -1 | 0 |  |  | North IRL B | -1 |  |  | 710 | ROCK-02 | Barton Ave. Retrofit Bafflebox | City of Rockledge |  | 47.6152 | 0.093783
620000 | 1300000 | 1300000 | North IRL | B | IR8-11 | 62-304.520 (6), F.A.C. | 0.36 | 0.48 | City of Rockledge | 0.054706 | 3847.091 | 9.8019 | 1.5201 | 0.53622 | 0.083156 | 210.4585 | 1210 | Fixed Single Family Units | 1210 | City of Rockledge Brevard County | City of Rockledge |  |  |  | 0 | 1 | 0.53622 | 0.083156 | 210.4585 |  | -1 | -1 | -1 | -1 | 0 |  |  | North IRL B | -1 |  |  | 710 | ROCK-02 | Barton Ave. Retrofit Bafflebox | City of Rockledge |  | 59.5622 | 0.17069
620000 | 1300000 | 1300000 | North IRL | B | IR8-11 | 62-304.520 (6), F.A.C. | 0.36 | 0.48 | City of Rockledge | 0.0023739 | 3847.091 | 9.8019 | 1.5201 | 0.023269 | 0.0036085 | 9.1327 | 1300 | Residential, High Density | 1300 | City of Rockledge Brevard County | City of Rockledge |  |  |  | 0 | 1 | 0.023269 | 0.0036085 | 9.1327 |  | -1 | -1 | -1 | -1 | 0 |  |  | North IRL B | -1 |  |  | 710 | ROCK-02 | Barton Ave. Retrofit Bafflebox | City of Rockledge |  | 31.0598 | 0.0074069
620000 | 1300000 | 1300000 | North IRL | B | IR8-11 | 62-304.520 (6), F.A.C. | 0.36 | 0.48 | City of Rockledge | 0.049191 | 3847.091 | 9.8019 | 1.5201 | 0.48217 | 0.074773 | 189.2415 | 1210 | Fixed Single Family Units | 1210 | City of Rockledge Brevard County | City of Rockledge |  |  |  | 0 | 1 | 0.48217 | 0.074773 | 189.2415 |  | -1 | -1 | -1 | -1 | 0 |  |  | North IRL B | -1 |  |  | 710 | ROCK-02 | Barton Ave. Retrofit Bafflebox | City of Rockledge |  | 56.8556 | 0.15348
620000 | 1300000 | 1300000 | North IRL | B | IR8-11 | 62-304.520 (6), F.A.C. | 0.36 | 0.48 | City of Rockledge | 0.024579 | 3847.091 | 9.8019 | 1.5201 | 0.24092 | 0.037361 | 94.5569 | 1210 | Fixed Single Family Units | 1210 | City of Rockledge Brevard County | City of Rockledge |  |  |  | 0 | 1 | 0.24092 | 0.037361 | 94.5569 |  | -1 | -1 | -1 | -1 | 0 |  |  | North IRL B | -1 |  |  | 710 | ROCK-02 | Barton Ave. Retrofit Bafflebox | City of Rockledge |  | 44.7861 | 0.076688
620000 | 1300000 | 1300000 | North IRL | B | IR8-11 | 62-304.520 (6), F.A.C. | 0.36 | 0.48 | City of Rockledge | 0.3025 | 3847.091 | 9.8019 | 1.5201 | 2.9651 | 0.45982 | 1163.7443 | 1200 | Residential, Medium Density-Two-five dwellingunits per acre | 1200 | City of Rockledge Brevard County | City of Rockledge |  |  |  | 0 | 1 | 2.9651 | 0.45982 | 1163.7443 |  | -1 | -1 | -1 | -1 | 0 |  |  | North IRL B | -1 |  |  | 710 | ROCK-02 | Barton Ave. Retrofit Bafflebox | City of Rockledge |  | 153.4242 | 0.94383
620000 | 1300000 | 1300000 | North IRL | B | IR8-11 | 62-304.520 (6), F.A.C. | 0.36 | 0.48 | City of Rockledge | 0.024651 | 3847.091 | 9.8019 | 1.5201 | 0.24163 | 0.037471 | 94.8353 | 1300 | Residential, High Density | 1300 | City of Rockledge Brevard County | City of Rockledge |  |  |  | 0 | 1 | 0.24163 | 0.037471 | 94.8353 |  | -1 | -1 | -1 | -1 | 0 |  |  | North IRL B | -1 |  |  | 710 | ROCK-02 | Barton Ave. Retrofit Bafflebox | City of Rockledge |  | 47.0156 | 0.076914
620000 | 1300000 | 1300000 | North IRL | B | IR8-11 | 62-304.520 (6), F.A.C. | 0.36 | 0.48 | City of Rockledge | 0.14432 | 3858.278 | 9.5943 | 1.4103 | 1.3846 | 0.20353 | 556.8163 | 1200 | Residential, Medium Density-Two-five dwellingunits per acre | 1200 | City of Rockledge Brevard County | City of Rockledge |  |  |  | 0 | 1 | 1.3846 | 0.20353 | 556.8163 |  | -1 | -1 | -1 | -1 | 0 |  |  | North IRL B | -1 |  |  | 710 | ROCK-02 | Barton Ave. Retrofit Bafflebox | City of Rockledge |  | 167.405 | 0.45159
620000 | 1300000 | 1300000 | North IRL | B | IR8-11 | 62-304.520 (6), F.A.C. | 0.36 | 0.48 | City of Rockledge | 0.041278 | 3858.278 | 9.5943 | 1.4103 | 0.39604 | 0.058214 | 159.2624 | 1210 | Fixed Single Family Units | 1210 | City of Rockledge Brevard County | City of Rockledge |  |  |  | 0 | 1 | 0.39604 | 0.058214 | 159.2624 |  | -1 | -1 | -1 | -1 | 0 |  |  | North IRL B | -1 |  |  | 710 | ROCK-02 | Barton Ave. Retrofit Bafflebox | City of Rockledge |  | 53.7926 | 0.12917
620000 | 1300000 | 1300000 | North IRL | B | IR8-11 | 62-304.520 (6), F.A.C. | 0.36 | 0.48 | City of Rockledge | 0.10389 | 3858.278 | 9.5943 | 1.4103 | 0.99677 | 0.14652 | 400.8438 | 1210 | Fixed Single Family Units | 1210 | City of Rockledge Brevard County | City of Rockledge |  |  |  | 0 | 1 | 0.99677 | 0.14652 | 400.8438 |  | -1 | -1 | -1 | -1 | 0 |  |  | North IRL B | -1 |  |  | 710 | ROCK-02 | Barton Ave. Retrofit Bafflebox | City of Rockledge |  | 83.7224 | 0.3251
620000 | 1300000 | 1300000 | North IRL | B | IR8-11 | 62-304.520 (6), F.A.C. | 0.36 | 0.48 | City of Rockledge | 0.060808 | 3858.278 | 9.5943 | 1.4103 | 0.58341 | 0.085756 | 234.6141 | 1210 | Fixed Single Family Units | 1210 | City of Rockledge Brevard County | City of Rockledge |  |  |  | 0 | 1 | 0.58341 | 0.085756 | 234.6141 |  | -1 | -1 | -1 | -1 | 0 |  |  | North IRL B | -1 |  |  | 710 | ROCK-02 | Barton Ave. Retrofit Bafflebox | City of Rockledge |  | 62.7912 | 0.19028
620000 | 1300000 | 1300000 | North IRL | B | IR8-11 | 62-304.520 (6), F.A.C. | 0.36 | 0.48 | City of Rockledge | 0.18907 | 3858.278 | 9.5943 | 1.4103 | 1.814 | 0.26664 | 729.4829 | 1210 | Fixed Single Family Units | 1210 | City of Rockledge Brevard County | City of Rockledge |  |  |  | 0 | 1 | 1.814 | 0.26664 | 729.4829 |  | -1 | -1 | -1 | -1 | 0 |  |  | North IRL B | -1 |  |  | 710 | ROCK-02 | Barton Ave. Retrofit Bafflebox | City of Rockledge |  | 111.1893 | 0.59163
620000 | 1300000 | 1300000 | North IRL | B | IR8-11 | 62-304.520 (6), F.A.C. | 0.36 | 0.48 | City of Rockledge | 0.078399 | 3858.278 | 9.5943 | 1.4103 | 0.75218 | 0.11056 | 302.4836 | 1210 | Fixed Single Family Units | 1210 | City of Rockledge Brevard County | City of Rockledge |  |  |  | 0 | 1 | 0.75218 | 0.11056 | 302.4836 |  | -1 | -1 | -1 | -1 | 0 |  |  | North IRL B | -1 |  |  | 710 | ROCK-02 | Barton Ave. Retrofit Bafflebox | City of Rockledge |  | 81.8738 | 0.24532
620000 | 1300000 | 1300000 | North IRL | B | IR8-11 | 62-304.520 (6), F.A.C. | 0.36 | 0.48 | City of Rockledge | 0.073425 | 3869.9169 | 10.2095 | 1.4542 | 0.74963 | 0.10677 | 284.1499 | 1210 | Fixed Single Family Units | 1210 | City of Rockledge Brevard County | City of Rockledge |  |  |  | 0 | 1 | 0.74963 | 0.10677 | 296.9609 |  | -1 | -1 | -1 | -1 | 0 |  |  | North IRL B | -1 |  |  | 710 | ROCK-02 | Barton Ave. Retrofit Bafflebox | City of Rockledge |  | 70.174 | 0.24084
620000 | 1300000 | 1300000 | North IRL | B | IR8-11 | 62-304.520 (6), F.A.C. | 0.36 | 0.48 | City of Rockledge | 0.078436 | 3869.9169 | 10.2095 | 1.4542 | 0.80079 | 0.11406 | 303.5422 | 1210 | Fixed Single Family Units | 1210 | City of Rockledge Brevard County | City of Rockledge |  |  |  | 0 | 1 | 0.80079 | 0.11406 | 323.4244 |  | -1 | -1 | -1 | -1 | 0 |  |  | North IRL B | -1 |  |  | 710 | ROCK-02 | Barton Ave. Retrofit Bafflebox | City of Rockledge |  | 74.0241 | 0.26231
620000 | 1300000 | 1300000 | North IRL | B | IR8-11 | 62-304.520 (6), F.A.C. | 0.36 | 0.48 | City of Rockledge | 0.018361 | 3869.9169 | 10.2095 | 1.4542 | 0.18745 | 0.0267 | 71.0548 | 1210 | Fixed Single Family Units | 1210 | City of Rockledge Brevard County | City of Rockledge |  |  |  | 0 | 1 | 0.18745 | 0.0267 | 76.6344 |  | -1 | -1 | -1 | -1 | 0 |  |  | North IRL B | -1 |  |  | 710 | ROCK-02 | Barton Ave. Retrofit Bafflebox | City of Rockledge |  | 37.4218 | 0.062153
620000 | 1300000 | 1300000 | North IRL | B | IR8-11 | 62-304.520 (6), F.A.C. | 0.36 | 0.48 | City of Rockledge | 0.27959 | 3858.278 | 9.5943 | 1.4103 | 2.6825 | 0.3943 | 1078.73 | 1200 | Residential, Medium Density-Two-five dwellingunits per acre | 1200 | City of Rockledge Brevard County | City of Rockledge |  |  |  | 0 | 1 | 2.6825 | 0.3943 | 1078.73 |  | -1 | -1 | -1 | -1 | 0 |  |  | North IRL B | -1 |  |  | 710 | ROCK-02 | Barton Ave. Retrofit Bafflebox | City of Rockledge |  | 171.9931 | 0.87488
620000 | 1300000 | 1300000 | North IRL | B | IR8-11 | 62-304.520 (6), F.A.C. | 0.36 | 0.48 | City of Rockledge | 0.03083 | 3858.278 | 9.5943 | 1.4103 | 0.29579 | 0.043479 | 118.9508 | 1210 | Fixed Single Family Units | 1210 | City of Rockledge Brevard County | City of Rockledge |  |  |  | 0 | 1 | 0.29579 | 0.043479 | 118.9508 |  | -1 | -1 | -1 | -1 | 0 |  |  | North IRL B | -1 |  |  | 710 | ROCK-02 | Barton Ave. Retrofit Bafflebox | City of Rockledge |  | 45.4184 | 0.096473
620000 | 1300000 | 1300000 | North IRL | B | IR8-11 | 62-304.520 (6), F.A.C. | 0.36 | 0.48 | City of Rockledge | 0.085866 | 3858.278 | 9.5943 | 1.4103 | 0.82382 | 0.12109 | 331.2933 | 1210 | Fixed Single Family Units | 1210 | City of Rockledge Brevard County | City of Rockledge |  |  |  | 0 | 1 | 0.82382 | 0.12109 | 331.2933 |  | -1 | -1 | -1 | -1 | 0 |  |  | North IRL B | -1 |  |  | 710 | ROCK-02 | Barton Ave. Retrofit Bafflebox | City of Rockledge |  | 77.9553 | 0.26869
620000 | 1300000 | 1300000 | North IRL | B | IR8-11 | 62-304.520 (6), F.A.C. | 0.36 | 0.48 | City of Rockledge | 0.054834 | 3858.278 | 9.5943 | 1.4103 | 0.52609 | 0.077331 | 211.5635 | 1210 | Fixed Single Family Units | 1210 | City of Rockledge Brevard County | City of Rockledge |  |  |  | 0 | 1 | 0.52609 | 0.077331 | 211.5635 |  | -1 | -1 | -1 | -1 | 0 |  |  | North IRL B | -1 |  |  | 710 | ROCK-02 | Barton Ave. Retrofit Bafflebox | City of Rockledge |  | 59.6398 | 0.17158
620000 | 1300000 | 1300000 | North IRL | B | IR8-11 | 62-304.520 (6), F.A.C. | 0.36 | 0.48 | City of Rockledge | 0.07856 | 3858.278 | 9.5943 | 1.4103 | 0.75374 | 0.11079 | 303.108 | 1210 | Fixed Single Family Units | 1210 | City of Rockledge Brevard County | City of Rockledge |  |  |  | 0 | 1 | 0.75374 | 0.11079 | 303.108 |  | -1 | -1 | -1 | -1 | 0 |  |  | North IRL B | -1 |  |  | 710 | ROCK-02 | Barton Ave. Retrofit Bafflebox | City of Rockledge |  | 71.4495 | 0.24583
620000 | 1300000 | 1300000 | North IRL | B | IR8-11 | 62-304.520 (6), F.A.C. | 0.36 | 0.48 | City of Rockledge | 0.088085 | 3858.278 | 9.5943 | 1.4103 | 0.84512 | 0.12422 | 339.8575 | 1210 | Fixed Single Family Units | 1210 | City of Rockledge Brevard County | City of Rockledge |  |  |  | 0 | 1 | 0.84512 | 0.12422 | 339.8575 |  | -1 | -1 | -1 | -1 | 0 |  |  | North IRL B | -1 |  |  | 710 | ROCK-02 | Barton Ave. Retrofit Bafflebox | City of Rockledge |  | 75.6221 | 0.27563
620000 | 1300000 | 1300000 | North IRL | B | IR8-11 | 62-304.520 (6), F.A.C. | 0.36 | 0.48 | City of Rockledge | 0.00088824 | 3861.2601 | 9.063 | 1.289 | 0.0080501 | 0.001145 | 3.4297 | 1100 | Residential, Low Density-Less than two dwelling units/acre | 1100 | City of Rockledge Brevard County | City of Rockledge |  |  |  | 0 | 1 | 0.0080501 | 0.001145 | 44.4509 |  | -1 | -1 | -1 | -1 | 0 |  |  | North IRL B | -1 |  |  | 710 | ROCK-02 | Barton Ave. Retrofit Bafflebox | City of Rockledge |  | 8.0514 | 0.036051
620000 | 1300000 | 1300000 | North IRL | B | IR8-11 | 62-304.520 (6), F.A.C. | 0.36 | 0.48 | City of Rockledge | 0.12611 | 3861.2601 | 9.063 | 1.289 | 1.143 | 0.16256 | 486.9517 | 1200 | Residential, Medium Density-Two-five dwellingunits per acre | 1200 | City of Rockledge Brevard County | City of Rockledge |  |  |  | 0 | 1 | 1.143 | 0.16256 | 764.4058 |  | -1 | -1 | -1 | -1 | 0 |  |  | North IRL B | -1 |  |  | 710 | ROCK-02 | Barton Ave. Retrofit Bafflebox | City of Rockledge |  | 106.1643 | 0.61996
620000 | 1300000 | 1300000 | North IRL | B | IR8-11 | 62-304.520 (6), F.A.C. | 0.36 | 0.48 | City of Rockledge | 0.019104 | 3861.2601 | 9.063 | 1.289 | 0.17314 | 0.024625 | 73.7645 | 1210 | Fixed Single Family Units | 1210 | City of Rockledge Brevard County | City of Rockledge |  |  |  | 0 | 1 | 0.17314 | 0.024625 | 73.7645 |  | -1 | -1 | -1 | -1 | 0 |  |  | North IRL B | -1 |  |  | 710 | ROCK-02 | Barton Ave. Retrofit Bafflebox | City of Rockledge |  | 39.2622 | 0.059825
620000 | 1300000 | 1300000 | North IRL | B | IR8-11 | 62-304.520 (6), F.A.C. | 0.36 | 0.48 | City of Rockledge | 0.095629 | 3861.2601 | 9.063 | 1.289 | 0.86668 | 0.12327 | 369.2488 | 1210 | Fixed Single Family Units | 1210 | City of Rockledge Brevard County | City of Rockledge |  |  |  | 0 | 1 | 0.86668 | 0.12327 | 607.3772 |  | -1 | -1 | -1 | -1 | 0 |  |  | North IRL B | -1 |  |  | 710 | ROCK-02 | Barton Ave. Retrofit Bafflebox | City of Rockledge |  | 90.7605 | 0.4926
620000 | 1300000 | 1300000 | North IRL | B | IR8-11 | 62-304.520 (6), F.A.C. | 0.36 | 0.48 | City of Rockledge | 0.031215 | 3861.2601 | 9.063 | 1.289 | 0.2829 | 0.040237 | 120.5294 | 1750 | Governmental | 1750 | City of Rockledge Brevard County | City of Rockledge |  |  |  | 0 | 1 | 0.2829 | 0.040237 | 895.3466 |  | -1 | -1 | -1 | -1 | 0 |  |  | North IRL B | -1 |  |  | 710 | ROCK-02 | Barton Ave. Retrofit Bafflebox | City of Rockledge |  | 55.1977 | 0.72615
620000 | 1300000 | 1300000 | North IRL | B | IR8-11 | 62-304.520 (6), F.A.C. | 0.36 | 0.48 | City of Rockledge | 0.085764 | 3900.6825 | 10.7107 | 1.9984 | 0.91859 | 0.17139 | 334.5376 | 1100 | Residential, Low Density-Less than two dwelling units/acre | 1100 | City of Rockledge Brevard County | City of Rockledge |  |  |  | 0 | 1 | 0.91859 | 0.17139 | 348.3907 |  | -1 | -1 | -1 | -1 | 0 |  |  | North IRL B | -1 |  |  | 710 | ROCK-02 | Barton Ave. Retrofit Bafflebox | City of Rockledge |  | 111.2739 | 0.28256
620000 | 1300000 | 1300000 | North IRL | B | IR8-11 | 62-304.520 (6), F.A.C. | 0.36 | 0.48 | City of Rockledge | 0.23167 | 3900.6825 | 10.7107 | 1.9984 | 2.4813 | 0.46297 | 903.6588 | 1330 | Residential, High density; Multiple Dwelling Units, Low Rise <Two stories or less> | 1330 | City of Rockledge Brevard County | City of Rockledge |  |  |  | 0 | 1 | 2.4813 | 0.46297 | 1257.6148 |  | -1 | -1 | -1 | -1 | 0 |  |  | North IRL B | -1 |  |  | 710 | ROCK-02 | Barton Ave. Retrofit Bafflebox | City of Rockledge |  | 125.9026 | 1.02
620000 | 1300000 | 1300000 | North IRL | B | IR8-11 | 62-304.520 (6), F.A.C. | 0.36 | 0.48 | City of Rockledge | 0.030824 | 3900.6825 | 10.7107 | 1.9984 | 0.33015 | 0.061601 | 120.2361 | 1330 | Residential, High density; Multiple Dwelling Units, Low Rise <Two stories or less> | 1330 | City of Rockledge Brevard County | City of Rockledge |  |  |  | 0 | 1 | 0.33015 | 0.061601 | 803.6936 |  | -1 | -1 | -1 | -1 | 0 |  |  | North IRL B | -1 |  |  | 710 | ROCK-02 | Barton Ave. Retrofit Bafflebox | City of Rockledge |  | 53.848 | 0.65182
620000 | 1300000 | 1300000 | North IRL | B | IR8-11 | 62-304.520 (6), F.A.C. | 0.36 | 0.48 | City of Rockledge | 0.0056484 | 3858.7736 | 8.1258 | 1.1357 | 0.045898 | 0.0064149 | 21.7959 | 1210 | Fixed Single Family Units | 1210 | City of Rockledge Brevard County | City of Rockledge |  |  |  | 0 | 1 | 0.045898 | 0.0064149 | 21.7959 |  | -1 | -1 | -1 | -1 | 0 |  |  | North IRL B | -1 |  |  | 710 | ROCK-02 | Barton Ave. Retrofit Bafflebox | City of Rockledge |  | 24.6127 | 0.017677
620000 | 1300000 | 1300000 | North IRL | B | IR8-11 | 62-304.520 (6), F.A.C. | 0.36 | 0.48 | City of Rockledge | 0.035009 | 3858.7736 | 8.1258 | 1.1357 | 0.28448 | 0.03976 | 135.0936 | 1210 | Fixed Single Family Units | 1210 | City of Rockledge Brevard County | City of Rockledge |  |  |  | 0 | 1 | 0.28448 | 0.03976 | 147.9778 |  | -1 | -1 | -1 | -1 | 0 |  |  | North IRL B | -1 |  |  | 710 | ROCK-02 | Barton Ave. Retrofit Bafflebox | City of Rockledge |  | 48.2997 | 0.12001
620000 | 1300000 | 1300000 | North IRL | B | IR8-11 | 62-304.520 (6), F.A.C. | 0.36 | 0.48 | City of Rockledge | 0.01738 | 3858.7736 | 8.1258 | 1.1357 | 0.14123 | 0.019739 | 67.0655 | 1210 | Fixed Single Family Units | 1210 | City of Rockledge Brevard County | City of Rockledge |  |  |  | 0 | 1 | 0.14123 | 0.019739 | 152.4449 |  | -1 | -1 | -1 | -1 | 0 |  |  | North IRL B | -1 |  |  | 710 | ROCK-02 | Barton Ave. Retrofit Bafflebox | City of Rockledge |  | 40.7242 | 0.12364
620000 | 1300000 | 1300000 | North IRL | B | IR8-11 | 62-304.520 (6), F.A.C. | 0.36 | 0.48 | City of Rockledge | 0.0014742 | 3858.7736 | 8.1258 | 1.1357 | 0.011979 | 0.0016743 | 5.6887 | 1210 | Fixed Single Family Units | 1210 | City of Rockledge Brevard County | City of Rockledge |  |  |  | 0 | 1 | 0.011979 | 0.0016743 | 156.9124 |  | -1 | -1 | -1 | -1 | 0 |  |  | North IRL B | -1 |  |  | 710 | ROCK-02 | Barton Ave. Retrofit Bafflebox | City of Rockledge |  | 14.2387 | 0.12726
620000 | 1300000 | 1300000 | North IRL | B | IR8-11 | 62-304.520 (6), F.A.C. | 0.36 | 0.48 | City of Rockledge | 0.0035381 | 3858.7736 | 8.1258 | 1.1357 | 0.02875 | 0.0040182 | 13.6528 | 1720 | Religious | 1720 | City of Rockledge Brevard County | City of Rockledge |  |  |  | 0 | 1 | 0.02875 | 0.0040182 | 1882.8133 |  | -1 | -1 | -1 | -1 | 0 |  |  | North IRL B | -1 |  |  | 710 | ROCK-02 | Barton Ave. Retrofit Bafflebox | City of Rockledge |  | 21.6648 | 1.527
620000 | 1300000 | 1300000 | North IRL | B | IR8-11 | 62-304.520 (6), F.A.C. | 0.36 | 0.48 | City of Rockledge | 0.13583 | 3847.3034 | 9.6814 | 1.5824 | 1.3151 | 0.21494 | 522.5902 | 1100 | Residential, Low Density-Less than two dwelling units/acre | 1100 | City of Rockledge Brevard County | City of Rockledge |  |  |  | 0 | 1 | 1.3151 | 0.21494 | 522.5902 |  | -1 | -1 | -1 | -1 | 0 |  |  | North IRL B | -1 |  |  | 710 | ROCK-02 | Barton Ave. Retrofit Bafflebox | City of Rockledge |  | 122.2333 | 0.42384
620000 | 1300000 | 1300000 | North IRL | B | IR8-11 | 62-304.520 (6), F.A.C. | 0.36 | 0.48 | City of Rockledge | 0.094556 | 3847.3034 | 9.6814 | 1.5824 | 0.91544 | 0.14963 | 363.7854 | 1300 | Residential, High Density | 1300 | City of Rockledge Brevard County | City of Rockledge |  |  |  | 0 | 1 | 0.91544 | 0.14963 | 363.7854 |  | -1 | -1 | -1 | -1 | 0 |  |  | North IRL B | -1 |  |  | 710 | ROCK-02 | Barton Ave. Retrofit Bafflebox | City of Rockledge |  | 115.1394 | 0.29504
620000 | 1300000 | 1300000 | North IRL | B | IR8-11 | 62-304.520 (6), F.A.C. | 0.36 | 0.48 | City of Rockledge | 0.05215 | 3847.3034 | 9.6814 | 1.5824 | 0.50488 | 0.082523 | 200.6357 | 1200 | Residential, Medium Density-Two-five dwellingunits per acre | 1200 | City of Rockledge Brevard County | City of Rockledge |  |  |  | 0 | 1 | 0.50488 | 0.082523 | 200.6357 |  | -1 | -1 | -1 | -1 | 0 |  |  | North IRL B | -1 |  |  | 710 | ROCK-02 | Barton Ave. Retrofit Bafflebox | City of Rockledge |  | 138.9723 | 0.16272
620000 | 1300000 | 1300000 | North IRL | B | IR8-11 | 62-304.520 (6), F.A.C. | 0.36 | 0.48 | City of Rockledge | 0.067247 | 3847.3034 | 9.6814 | 1.5824 | 0.65105 | 0.10641 | 258.7193 | 1210 | Fixed Single Family Units | 1210 | City of Rockledge Brevard County | City of Rockledge |  |  |  | 0 | 1 | 0.65105 | 0.10641 | 258.7193 |  | -1 | -1 | -1 | -1 | 0 |  |  | North IRL B | -1 |  |  | 710 | ROCK-02 | Barton Ave. Retrofit Bafflebox | City of Rockledge |  | 69.0122 | 0.20983
620000 | 1300000 | 1300000 | North IRL | B | IR8-11 | 62-304.520 (6), F.A.C. | 0.36 | 0.48 | City of Rockledge | 0.10644 | 3847.3034 | 9.6814 | 1.5824 | 1.0305 | 0.16843 | 409.5091 | 1210 | Fixed Single Family Units | 1210 | City of Rockledge Brevard County | City of Rockledge |  |  |  | 0 | 1 | 1.0305 | 0.16843 | 409.5091 |  | -1 | -1 | -1 | -1 | 0 |  |  | North IRL B | -1 |  |  | 710 | ROCK-02 | Barton Ave. Retrofit Bafflebox | City of Rockledge |  | 88.6281 | 0.33212
620000 | 1300000 | 1300000 | North IRL | B | IR8-11 | 62-304.520 (6), F.A.C. | 0.36 | 0.48 | City of Rockledge | 0.040457 | 3847.3034 | 9.6814 | 1.5824 | 0.39169 | 0.06402 | 155.6517 | 1210 | Fixed Single Family Units | 1210 | City of Rockledge Brevard County | City of Rockledge |  |  |  | 0 | 1 | 0.39169 | 0.06402 | 155.6517 |  | -1 | -1 | -1 | -1 | 0 |  |  | North IRL B | -1 |  |  | 710 | ROCK-02 | Barton Ave. Retrofit Bafflebox | City of Rockledge |  | 51.4089 | 0.12624
620000 | 1300000 | 1300000 | North IRL | B | IR8-11 | 62-304.520 (6), F.A.C. | 0.36 | 0.48 | City of Rockledge | 0.027202 | 3847.3034 | 9.6814 | 1.5824 | 0.26336 | 0.043046 | 104.656 | 1330 | Residential, High density; Multiple Dwelling Units, Low Rise <Two stories or less> | 1330 | City of Rockledge Brevard County | City of Rockledge |  |  |  | 0 | 1 | 0.26336 | 0.043046 | 104.656 |  | -1 | -1 | -1 | -1 | 0 |  |  | North IRL B | -1 |  |  | 710 | ROCK-02 | Barton Ave. Retrofit Bafflebox | City of Rockledge |  | 45.8635 | 0.084879
620000 | 1300000 | 1300000 | North IRL | B | IR8-11 | 62-304.520 (6), F.A.C. | 0.36 | 0.48 | City of Rockledge | 0.093878 | 3847.3034 | 9.6814 | 1.5824 | 0.90887 | 0.14855 | 361.1761 | 1300 | Residential, High Density | 1300 | City of Rockledge Brevard County | City of Rockledge |  |  |  | 0 | 1 | 0.90887 | 0.14855 | 361.1761 |  | -1 | -1 | -1 | -1 | 0 |  |  | North IRL B | -1 |  |  | 710 | ROCK-02 | Barton Ave. Retrofit Bafflebox | City of Rockledge |  | 92.2645 | 0.29292
620000 | 1300000 | 1300000 | North IRL | B | IR8-11 | 62-304.520 (6), F.A.C. | 0.36 | 0.48 | City of Rockledge | 0.10102 | 3847.4006 | 9.5688 | 1.4066 | 0.96669 | 0.1421 | 388.6824 | 1200 | Residential, Medium Density-Two-five dwellingunits per acre | 1200 | City of Rockledge Brevard County | City of Rockledge |  |  |  | 0 | 1 | 0.96669 | 0.1421 | 388.6824 |  | -1 | -1 | -1 | -1 | 0 |  |  | North IRL B | -1 |  |  | 710 | ROCK-02 | Barton Ave. Retrofit Bafflebox | City of Rockledge |  | 260.2492 | 0.31523
620000 | 1300000 | 1300000 | North IRL | B | IR8-11 | 62-304.520 (6), F.A.C. | 0.36 | 0.48 | City of Rockledge | 0.01206 | 3847.4006 | 9.5688 | 1.4066 | 0.1154 | 0.016964 | 46.4002 | 1210 | Fixed Single Family Units | 1210 | City of Rockledge Brevard County | City of Rockledge |  |  |  | 0 | 1 | 0.1154 | 0.016964 | 46.4002 |  | -1 | -1 | -1 | -1 | 0 |  |  | North IRL B | -1 |  |  | 710 | ROCK-02 | Barton Ave. Retrofit Bafflebox | City of Rockledge |  | 36.2131 | 0.037632
620000 | 1300000 | 1300000 | North IRL | B | IR8-11 | 62-304.520 (6), F.A.C. | 0.36 | 0.48 | City of Rockledge | 0.081707 | 3847.4006 | 9.5688 | 1.4066 | 0.78184 | 0.11493 | 314.358 | 1210 | Fixed Single Family Units | 1210 | City of Rockledge Brevard County | City of Rockledge |  |  |  | 0 | 1 | 0.78184 | 0.11493 | 314.358 |  | -1 | -1 | -1 | -1 | 0 |  |  | North IRL B | -1 |  |  | 710 | ROCK-02 | Barton Ave. Retrofit Bafflebox | City of Rockledge |  | 74.6213 | 0.25495
620000 | 1300000 | 1300000 | North IRL | B | IR8-11 | 62-304.520 (6), F.A.C. | 0.36 | 0.48 | City of Rockledge | 0.078585 | 3847.4006 | 9.5688 | 1.4066 | 0.75197 | 0.11054 | 302.3495 | 1210 | Fixed Single Family Units | 1210 | City of Rockledge Brevard County | City of Rockledge |  |  |  | 0 | 1 | 0.75197 | 0.11054 | 302.3495 |  | -1 | -1 | -1 | -1 | 0 |  |  | North IRL B | -1 |  |  | 710 | ROCK-02 | Barton Ave. Retrofit Bafflebox | City of Rockledge |  | 73.514 | 0.24521
620000 | 1300000 | 1300000 | North IRL | B | IR8-11 | 62-304.520 (6), F.A.C. | 0.36 | 0.48 | City of Rockledge | 0.17219 | 3847.4006 | 9.5688 | 1.4066 | 1.6477 | 0.2422 | 662.495 | 1210 | Fixed Single Family Units | 1210 | City of Rockledge Brevard County | City of Rockledge |  |  |  | 0 | 1 | 1.6477 | 0.2422 | 662.495 |  | -1 | -1 | -1 | -1 | 0 |  |  | North IRL B | -1 |  |  | 710 | ROCK-02 | Barton Ave. Retrofit Bafflebox | City of Rockledge |  | 106.7173 | 0.5373
620000 | 1300000 | 1300000 | North IRL | B | IR8-11 | 62-304.520 (6), F.A.C. | 0.36 | 0.48 | City of Rockledge | 0.17219 | 3847.4006 | 9.5688 | 1.4066 | 1.6477 | 0.24221 | 662.4983 | 1210 | Fixed Single Family Units | 1210 | City of Rockledge Brevard County | City of Rockledge |  |  |  | 0 | 1 | 1.6477 | 0.24221 | 662.4983 |  | -1 | -1 | -1 | -1 | 0 |  |  | North IRL B | -1 |  |  | 710 | ROCK-02 | Barton Ave. Retrofit Bafflebox | City of Rockledge |  | 106.7175 | 0.53731
620000 | 1300000 | 1300000 | North IRL | B | IR8-11 | 62-304.520 (6), F.A.C. | 0.36 | 0.48 | City of Rockledge | 0.030208 | 3862.9047 | 10.0524 | 1.566 | 0.30366 | 0.047307 | 116.6905 | 1300 | Residential, High Density | 1300 | City of Rockledge Brevard County | City of Rockledge |  |  |  | 0 | 1 | 0.30366 | 0.047307 | 244.2401 |  | -1 | -1 | -1 | -1 | 0 |  |  | North IRL B | -1 |  |  | 710 | ROCK-02 | Barton Ave. Retrofit Bafflebox | City of Rockledge |  | 107.2846 | 0.19809
620000 | 1300000 | 1300000 | North IRL | B | IR8-11 | 62-304.520 (6), F.A.C. | 0.36 | 0.48 | City of Rockledge | 0.3619 | 3862.9047 | 10.0524 | 1.566 | 3.638 | 0.56675 | 1397.9842 | 1200 | Residential, Medium Density-Two-five dwellingunits per acre | 1200 | City of Rockledge Brevard County | City of Rockledge |  |  |  | 0 | 1 | 3.638 | 0.56675 | 1397.9842 |  | -1 | -1 | -1 | -1 | 0 |  |  | North IRL B | -1 |  |  | 710 | ROCK-02 | Barton Ave. Retrofit Bafflebox | City of Rockledge |  | 171.0955 | 1.1338
620000 | 1300000 | 1300000 | North IRL | B | IR8-11 | 62-304.520 (6), F.A.C. | 0.36 | 0.48 | City of Rockledge | 0.058833 | 3862.9047 | 10.0524 | 1.566 | 0.59141 | 0.092134 | 227.2658 | 1300 | Residential, High Density | 1300 | City of Rockledge Brevard County | City of Rockledge |  |  |  | 0 | 1 | 0.59141 | 0.092134 | 227.2658 |  | -1 | -1 | -1 | -1 | 0 |  |  | North IRL B | -1 |  |  | 710 | ROCK-02 | Barton Ave. Retrofit Bafflebox | City of Rockledge |  | 76.9166 | 0.18432
620000 | 1300000 | 1300000 | North IRL | B | IR8-11 | 62-304.520 (6), F.A.C. | 0.36 | 0.48 | City of Rockledge | 0.0077351 | 3862.9047 | 10.0524 | 1.566 | 0.077756 | 0.012113 | 29.88 | 1210 | Fixed Single Family Units | 1210 | City of Rockledge Brevard County | City of Rockledge |  |  |  | 0 | 1 | 0.077756 | 0.012113 | 29.88 |  | -1 | -1 | -1 | -1 | 0 |  |  | North IRL B | -1 |  |  | 710 | ROCK-02 | Barton Ave. Retrofit Bafflebox | City of Rockledge |  | 34.2403 | 0.024234
620000 | 1300000 | 1300000 | North IRL | B | IR8-11 | 62-304.520 (6), F.A.C. | 0.36 | 0.48 | City of Rockledge | 0.084979 | 3862.9047 | 10.0524 | 1.566 | 0.85425 | 0.13308 | 328.2672 | 1210 | Fixed Single Family Units | 1210 | City of Rockledge Brevard County | City of Rockledge |  |  |  | 0 | 1 | 0.85425 | 0.13308 | 328.2672 |  | -1 | -1 | -1 | -1 | 0 |  |  | North IRL B | -1 |  |  | 710 | ROCK-02 | Barton Ave. Retrofit Bafflebox | City of Rockledge |  | 76.1592 | 0.26623
620000 | 1300000 | 1300000 | North IRL | B | IR8-11 | 62-304.520 (6), F.A.C. | 0.36 | 0.48 | City of Rockledge | 0.041089 | 3862.9047 | 10.0524 | 1.566 | 0.41305 | 0.064347 | 158.7242 | 1410 | Retail Sales and Services | 1410 | City of Rockledge Brevard County | City of Rockledge |  |  |  | 0 | 1 | 0.41305 | 0.064347 | 158.7242 |  | -1 | -1 | -1 | -1 | 0 |  |  | North IRL B | -1 |  |  | 710 | ROCK-02 | Barton Ave. Retrofit Bafflebox | City of Rockledge |  | 55.8171 | 0.12873
620000 | 1300000 | 1300000 | North IRL | B | IR8-11 | 62-304.520 (6), F.A.C. | 0.36 | 0.48 | City of Rockledge | 0.029057 | 3858.278 | 9.5943 | 1.4103 | 0.27878 | 0.040979 | 112.11 | 1200 | Residential, Medium Density-Two-five dwellingunits per acre | 1200 | City of Rockledge Brevard County | City of Rockledge |  |  |  | 0 | 1 | 0.27878 | 0.040979 | 1014.2751 |  | -1 | -1 | -1 | -1 | 0 |  |  | North IRL B | -1 |  |  | 710 | ROCK-02 | Barton Ave. Retrofit Bafflebox | City of Rockledge |  | 45.8871 | 0.82261
620000 | 1300000 | 1300000 | North IRL | B | IR8-11 | 62-304.520 (6), F.A.C. | 0.36 | 0.48 | City of Rockledge | 0.035386 | 3858.278 | 9.5943 | 1.4103 | 0.3395 | 0.049904 | 136.5279 | 1210 | Fixed Single Family Units | 1210 | City of Rockledge Brevard County | City of Rockledge |  |  |  | 0 | 1 | 0.3395 | 0.049904 | 185.6803 |  | -1 | -1 | -1 | -1 | 0 |  |  | North IRL B | -1 |  |  | 710 | ROCK-02 | Barton Ave. Retrofit Bafflebox | City of Rockledge |  | 51.0041 | 0.15059
620000 | 1300000 | 1300000 | North IRL | B | IR8-11 | 62-304.520 (6), F.A.C. | 0.36 | 0.48 | City of Rockledge | 0.030979 | 3858.278 | 9.5943 | 1.4103 | 0.29722 | 0.043689 | 119.526 | 1210 | Fixed Single Family Units | 1210 | City of Rockledge Brevard County | City of Rockledge |  |  |  | 0 | 1 | 0.29722 | 0.043689 | 177.0338 |  | -1 | -1 | -1 | -1 | 0 |  |  | North IRL B | -1 |  |  | 710 | ROCK-02 | Barton Ave. Retrofit Bafflebox | City of Rockledge |  | 49.5182 | 0.14358
620000 | 1300000 | 1300000 | North IRL | B | IR8-11 | 62-304.520 (6), F.A.C. | 0.36 | 0.48 | City of Rockledge | 0.032109 | 3869.3294 | 9.9556 | 1.6056 | 0.31966 | 0.051555 | 124.2392 | 1100 | Residential, Low Density-Less than two dwelling units/acre | 1100 | City of Rockledge Brevard County | City of Rockledge |  |  |  | 0 | 1 | 0.31966 | 0.051555 | 124.2392 |  | -1 | -1 | -1 | -1 | 0 |  |  | North IRL B | -1 |  |  | 710 | ROCK-02 | Barton Ave. Retrofit Bafflebox | City of Rockledge |  | 105.2254 | 0.10076
620000 | 1300000 | 1300000 | North IRL | B | IR8-11 | 62-304.520 (6), F.A.C. | 0.36 | 0.48 | City of Rockledge | 0.15929 | 3869.3294 | 9.9556 | 1.6056 | 1.5858 | 0.25576 | 616.3489 | 1200 | Residential, Medium Density-Two-five dwellingunits per acre | 1200 | City of Rockledge Brevard County | City of Rockledge |  |  |  | 0 | 1 | 1.5858 | 0.25576 | 616.3489 |  | -1 | -1 | -1 | -1 | 0 |  |  | North IRL B | -1 |  |  | 710 | ROCK-02 | Barton Ave. Retrofit Bafflebox | City of Rockledge |  | 184.2557 | 0.49988
620000 | 1300000 | 1300000 | North IRL | B | IR8-11 | 62-304.520 (6), F.A.C. | 0.36 | 0.48 | City of Rockledge | 0.17778 | 3869.3294 | 9.9556 | 1.6056 | 1.7699 | 0.28545 | 687.8934 | 1300 | Residential, High Density | 1300 | City of Rockledge Brevard County | City of Rockledge |  |  |  | 0 | 1 | 1.7699 | 0.28545 | 687.8934 |  | -1 | -1 | -1 | -1 | 0 |  |  | North IRL B | -1 |  |  | 710 | ROCK-02 | Barton Ave. Retrofit Bafflebox | City of Rockledge |  | 117.757 | 0.5579
620000 | 1300000 | 1300000 | North IRL | B | IR8-11 | 62-304.520 (6), F.A.C. | 0.36 | 0.48 | City of Rockledge | 0.24858 | 3869.3294 | 9.9556 | 1.6056 | 2.4748 | 0.39913 | 961.8488 | 1210 | Fixed Single Family Units | 1210 | City of Rockledge Brevard County | City of Rockledge |  |  |  | 0 | 1 | 2.4748 | 0.39913 | 961.8488 |  | -1 | -1 | -1 | -1 | 0 |  |  | North IRL B | -1 |  |  | 710 | ROCK-02 | Barton Ave. Retrofit Bafflebox | City of Rockledge |  | 148.4829 | 0.78009
620000 | 1300000 | 1300000 | North IRL | B | IR8-11 | 62-304.520 (6), F.A.C. | 0.36 | 0.48 | City of Rockledge | 0.14052 | 3612.6711 | 10.3864 | 2.0004 | 1.4595 | 0.28109 | 507.6481 | 1300 | Residential, High Density | 1300 | City of Rockledge Brevard County | City of Rockledge |  |  |  | 0 | 1 | 1.4595 | 0.28109 | 552.4983 |  | -1 | -1 | -1 | -1 | 0 |  |  | North IRL B | -1 |  |  | 710 | ROCK-02 | Barton Ave. Retrofit Bafflebox | City of Rockledge |  | 132.6202 | 0.44809
620000 | 1300000 | 1300000 | North IRL | B | IR8-11 | 62-304.520 (6), F.A.C. | 0.36 | 0.48 | City of Rockledge | 0.33685 | 3612.6711 | 10.3864 | 2.0004 | 3.4987 | 0.67382 | 1216.9292 | 1300 | Residential, High Density | 1300 | City of Rockledge Brevard County | City of Rockledge |  |  |  | 0 | 1 | 3.4987 | 0.67382 | 1216.9292 |  | -1 | -1 | -1 | -1 | 0 |  |  | North IRL B | -1 |  |  | 710 | ROCK-02 | Barton Ave. Retrofit Bafflebox | City of Rockledge |  | 157.8957 | 0.98697
620000 | 1300000 | 1300000 | North IRL | B | IR8-11 | 62-304.520 (6), F.A.C. | 0.36 | 0.48 | City of Rockledge | 0.048282 | 3862.2615 | 8.7719 | 1.2668 | 0.42353 | 0.061166 | 186.4787 | 1210 | Fixed Single Family Units | 1210 | City of Rockledge Brevard County | City of Rockledge |  |  |  | 0 | 1 | 0.42353 | 0.061166 | 186.4787 |  | -1 | -1 | -1 | -1 | 0 |  |  | North IRL B | -1 |  |  | 710 | ROCK-02 | Barton Ave. Retrofit Bafflebox | City of Rockledge |  | 60.378 | 0.15124
620000 | 1300000 | 1300000 | North IRL | B | IR8-11 | 62-304.520 (6), F.A.C. | 0.36 | 0.48 | City of Rockledge | 0.018059 | 3862.2615 | 8.7719 | 1.2668 | 0.15841 | 0.022878 | 69.7498 | 1300 | Residential, High Density | 1300 | City of Rockledge Brevard County | City of Rockledge |  |  |  | 0 | 1 | 0.15841 | 0.022878 | 69.7498 |  | -1 | -1 | -1 | -1 | 0 |  |  | North IRL B | -1 |  |  | 710 | ROCK-02 | Barton Ave. Retrofit Bafflebox | City of Rockledge |  | 34.3275 | 0.056569
620000 | 1300000 | 1300000 | North IRL | B | IR8-11 | 62-304.520 (6), F.A.C. | 0.36 | 0.48 | City of Rockledge | 0.051854 | 3862.2615 | 8.7719 | 1.2668 | 0.45486 | 0.065691 | 200.2731 | 1210 | Fixed Single Family Units | 1210 | City of Rockledge Brevard County | City of Rockledge |  |  |  | 0 | 1 | 0.45486 | 0.065691 | 200.2731 |  | -1 | -1 | -1 | -1 | 0 |  |  | North IRL B | -1 |  |  | 710 | ROCK-02 | Barton Ave. Retrofit Bafflebox | City of Rockledge |  | 62.4724 | 0.16243
620000 | 1300000 | 1300000 | North IRL | B | IR8-11 | 62-304.520 (6), F.A.C. | 0.36 | 0.48 | City of Rockledge | 0.12885 | 3862.2615 | 8.7719 | 1.2668 | 1.1302 | 0.16323 | 497.6342 | 1210 | Fixed Single Family Units | 1210 | City of Rockledge Brevard County | City of Rockledge |  |  |  | 0 | 1 | 1.1302 | 0.16323 | 817.4485 |  | -1 | -1 | -1 | -1 | 0 |  |  | North IRL B | -1 |  |  | 710 | ROCK-02 | Barton Ave. Retrofit Bafflebox | City of Rockledge |  | 94.4234 | 0.66298
620000 | 1300000 | 1300000 | North IRL | B | IR8-11 | 62-304.520 (6), F.A.C. | 0.36 | 0.48 | City of Rockledge | 0.078508 | 3862.2615 | 8.7719 | 1.2668 | 0.68866 | 0.099457 | 303.2166 | 1720 | Religious | 1720 | City of Rockledge Brevard County | City of Rockledge |  |  |  | 0 | 1 | 0.68866 | 0.099457 | 1112.0142 |  | -1 | -1 | -1 | -1 | 0 |  |  | North IRL B | -1 |  |  | 710 | ROCK-02 | Barton Ave. Retrofit Bafflebox | City of Rockledge |  | 83.2311 | 0.90188
620000 | 1300000 | 1300000 | North IRL | B | IR8-11 | 62-304.520 (6), F.A.C. | 0.36 | 0.48 | City of Rockledge | 0.017405 | 3855.1827 | 9.6347 | 1.4479 | 0.16769 | 0.025202 | 67.1003 | 1100 | Residential, Low Density-Less than two dwelling units/acre | 1100 | City of Rockledge Brevard County | City of Rockledge |  |  |  | 0 | 1 | 0.16769 | 0.025202 | 67.1003 |  | -1 | -1 | -1 | -1 | 0 |  |  | North IRL B | -1 |  |  | 710 | ROCK-02 | Barton Ave. Retrofit Bafflebox | City of Rockledge |  | 33.7716 | 0.05442
620000 | 1300000 | 1300000 | North IRL | B | IR8-11 | 62-304.520 (6), F.A.C. | 0.36 | 0.48 | City of Rockledge | 0.031983 | 3855.1827 | 9.6347 | 1.4479 | 0.30815 | 0.046309 | 123.301 | 1210 | Fixed Single Family Units | 1210 | City of Rockledge Brevard County | City of Rockledge |  |  |  | 0 | 1 | 0.30815 | 0.046309 | 1592.5391 |  | -1 | -1 | -1 | -1 | 0 |  |  | North IRL B | -1 |  |  | 710 | ROCK-02 | Barton Ave. Retrofit Bafflebox | City of Rockledge |  | 85.6354 | 1.2916
620000 | 1300000 | 1300000 | North IRL | B | IR8-11 | 62-304.520 (6), F.A.C. | 0.36 | 0.48 | City of Rockledge | 0.003377 | 3855.1827 | 9.6347 | 1.4479 | 0.032536 | 0.0048896 | 13.0189 | 1210 | Fixed Single Family Units | 1210 | City of Rockledge Brevard County | City of Rockledge |  |  |  | 0 | 1 | 0.032536 | 0.0048896 | 161.2948 |  | -1 | -1 | -1 | -1 | 0 |  |  | North IRL B | -1 |  |  | 710 | ROCK-02 | Barton Ave. Retrofit Bafflebox | City of Rockledge |  | 14.8153 | 0.13081
620000 | 1300000 | 1300000 | North IRL | B | IR8-11 | 62-304.520 (6), F.A.C. | 0.36 | 0.48 | City of Rockledge | 0.030453 | 3855.1827 | 9.6347 | 1.4479 | 0.2934 | 0.044093 | 117.4 | 1300 | Residential, High Density | 1300 | City of Rockledge Brevard County | City of Rockledge |  |  |  | 0 | 1 | 0.2934 | 0.044093 | 159.0823 |  | -1 | -1 | -1 | -1 | 0 |  |  | North IRL B | -1 |  |  | 710 | ROCK-02 | Barton Ave. Retrofit Bafflebox | City of Rockledge |  | 48.6225 | 0.12902
620000 | 1300000 | 1300000 | North IRL | B | IR8-11 | 62-304.520 (6), F.A.C. | 0.36 | 0.48 | City of Rockledge | 0.044688 | 3855.1827 | 9.6347 | 1.4479 | 0.43055 | 0.064705 | 172.2788 | 1210 | Fixed Single Family Units | 1210 | City of Rockledge Brevard County | City of Rockledge |  |  |  | 0 | 1 | 0.43055 | 0.064705 | 172.2788 |  | -1 | -1 | -1 | -1 | 0 |  |  | North IRL B | -1 |  |  | 710 | ROCK-02 | Barton Ave. Retrofit Bafflebox | City of Rockledge |  | 61.4877 | 0.13972
620000 | 1300000 | 1300000 | North IRL | B | IR8-11 | 62-304.520 (6), F.A.C. | 0.36 | 0.48 | City of Rockledge | 0.0067876 | 3855.1827 | 9.6347 | 1.4479 | 0.065397 | 0.009828 | 26.1676 | 1210 | Fixed Single Family Units | 1210 | City of Rockledge Brevard County | City of Rockledge |  |  |  | 0 | 1 | 0.065397 | 0.009828 | 26.1676 |  | -1 | -1 | -1 | -1 | 0 |  |  | North IRL B | -1 |  |  | 710 | ROCK-02 | Barton Ave. Retrofit Bafflebox | City of Rockledge |  | 23.1533 | 0.021223
620000 | 1300000 | 1300000 | North IRL | B | IR8-11 | 62-304.520 (6), F.A.C. | 0.36 | 0.48 | City of Rockledge | 0.016885 | 3883.6031 | 11.0591 | 2.1165 | 0.18674 | 0.035737 | 65.5759 | 1100 | Residential, Low Density-Less than two dwelling units/acre | 1100 | City of Rockledge Brevard County | City of Rockledge |  |  |  | 0 | 1 | 0.18674 | 0.035737 | 65.5759 |  | -1 | -1 | -1 | -1 | 0 |  |  | North IRL B | -1 |  |  | 710 | ROCK-02 | Barton Ave. Retrofit Bafflebox | City of Rockledge |  | 102.8754 | 0.053184
620000 | 1300000 | 1300000 | North IRL | B | IR8-11 | 62-304.520 (6), F.A.C. | 0.36 | 0.48 | City of Rockledge | 0.056607 | 3883.6031 | 11.0591 | 2.1165 | 0.62603 | 0.11981 | 219.8409 | 1300 | Residential, High Density | 1300 | City of Rockledge Brevard County | City of Rockledge |  |  |  | 0 | 1 | 0.62603 | 0.11981 | 219.8409 |  | -1 | -1 | -1 | -1 | 0 |  |  | North IRL B | -1 |  |  | 710 | ROCK-02 | Barton Ave. Retrofit Bafflebox | City of Rockledge |  | 81.127 | 0.1783
620000 | 1300000 | 1300000 | North IRL | B | IR8-11 | 62-304.520 (6), F.A.C. | 0.36 | 0.48 | City of Rockledge | 0.20177 | 3883.6031 | 11.0591 | 2.1165 | 2.2314 | 0.42704 | 783.5981 | 1330 | Residential, High density; Multiple Dwelling Units, Low Rise <Two stories or less> | 1330 | City of Rockledge Brevard County | City of Rockledge |  |  |  | 0 | 1 | 2.2314 | 0.42704 | 783.5981 |  | -1 | -1 | -1 | -1 | 0 |  |  | North IRL B | -1 |  |  | 710 | ROCK-02 | Barton Ave. Retrofit Bafflebox | City of Rockledge |  | 131.0895 | 0.63552
620000 | 1300000 | 1300000 | North IRL | B | IR8-11 | 62-304.520 (6), F.A.C. | 0.36 | 0.48 | City of Rockledge | 0.34171 | 3883.6031 | 11.0591 | 2.1165 | 3.779 | 0.72321 | 1327.0606 | 1340 | Residential, High density; Multiple Dwelling Units, High Rise <Three stories or more> | 1340 | City of Rockledge Brevard County | City of Rockledge |  |  |  | 0 | 1 | 3.779 | 0.72321 | 1327.0606 |  | -1 | -1 | -1 | -1 | 0 |  |  | North IRL B | -1 |  |  | 710 | ROCK-02 | Barton Ave. Retrofit Bafflebox | City of Rockledge |  | 149.2408 | 1.0763
620000 | 1300000 | 1300000 | North IRL | B | IR8-11 | 62-304.520 (6), F.A.C. | 0.36 | 0.48 | City of Rockledge | 0.00079115 | 3883.6031 | 11.0591 | 2.1165 | 0.0087494 | 0.0016744 | 3.0725 | 1340 | Residential, High density; Multiple Dwelling Units, High Rise <Three stories or more> | 1340 | City of Rockledge Brevard County | City of Rockledge |  |  |  | 0 | 1 | 0.0087494 | 0.0016744 | 3.0725 |  | -1 | -1 | -1 | -1 | 0 |  |  | North IRL B | -1 |  |  | 710 | ROCK-02 | Barton Ave. Retrofit Bafflebox | City of Rockledge |  | 24.122 | 0.0024919
620000 | 1300000 | 1300000 | North IRL | B | IR8-11 | 62-304.520 (6), F.A.C. | 0.36 | 0.48 | City of Rockledge | 0.086902 | 3852.3132 | 9.7329 | 1.4823 | 0.8458 | 0.12882 | 334.7728 | 1200 | Residential, Medium Density-Two-five dwellingunits per acre | 1200 | City of Rockledge Brevard County | City of Rockledge |  |  |  | 0 | 1 | 0.8458 | 0.12882 | 334.7728 |  | -1 | -1 | -1 | -1 | 0 |  |  | North IRL B | -1 |  |  | 710 | ROCK-02 | Barton Ave. Retrofit Bafflebox | City of Rockledge |  | 114.0724 | 0.27151
620000 | 1300000 | 1300000 | North IRL | B | IR8-11 | 62-304.520 (6), F.A.C. | 0.36 | 0.48 | City of Rockledge | 0.062815 | 3852.3132 | 9.7329 | 1.4823 | 0.61137 | 0.093112 | 241.982 | 1300 | Residential, High Density | 1300 | City of Rockledge Brevard County | City of Rockledge |  |  |  | 0 | 1 | 0.61137 | 0.093112 | 241.982 |  | -1 | -1 | -1 | -1 | 0 |  |  | North IRL B | -1 |  |  | 710 | ROCK-02 | Barton Ave. Retrofit Bafflebox | City of Rockledge |  | 64.0121 | 0.19625
620000 | 1300000 | 1300000 | North IRL | B | IR8-11 | 62-304.520 (6), F.A.C. | 0.36 | 0.48 | City of Rockledge | 0.11315 | 3852.3132 | 9.7329 | 1.4823 | 1.1013 | 0.16773 | 435.894 | 1210 | Fixed Single Family Units | 1210 | City of Rockledge Brevard County | City of Rockledge |  |  |  | 0 | 1 | 1.1013 | 0.16773 | 435.894 |  | -1 | -1 | -1 | -1 | 0 |  |  | North IRL B | -1 |  |  | 710 | ROCK-02 | Barton Ave. Retrofit Bafflebox | City of Rockledge |  | 93.3404 | 0.35352
620000 | 1300000 | 1300000 | North IRL | B | IR8-11 | 62-304.520 (6), F.A.C. | 0.36 | 0.48 | City of Rockledge | 0.17265 | 3852.3132 | 9.7329 | 1.4823 | 1.6804 | 0.25593 | 665.1131 | 1210 | Fixed Single Family Units | 1210 | City of Rockledge Brevard County | City of Rockledge |  |  |  | 0 | 1 | 1.6804 | 0.25593 | 665.1131 |  | -1 | -1 | -1 | -1 | 0 |  |  | North IRL B | -1 |  |  | 710 | ROCK-02 | Barton Ave. Retrofit Bafflebox | City of Rockledge |  | 106.1002 | 0.53943
620000 | 1300000 | 1300000 | North IRL | B | IR8-11 | 62-304.520 (6), F.A.C. | 0.36 | 0.48 | City of Rockledge | 0.042587 | 3852.3132 | 9.7329 | 1.4823 | 0.4145 | 0.063129 | 164.0603 | 1210 | Fixed Single Family Units | 1210 | City of Rockledge Brevard County | City of Rockledge |  |  |  | 0 | 1 | 0.4145 | 0.063129 | 164.0603 |  | -1 | -1 | -1 | -1 | 0 |  |  | North IRL B | -1 |  |  | 710 | ROCK-02 | Barton Ave. Retrofit Bafflebox | City of Rockledge |  | 69.4448 | 0.13306
620000 | 1300000 | 1300000 | North IRL | B | IR8-11 | 62-304.520 (6), F.A.C. | 0.36 | 0.48 | City of Rockledge | 0.13966 | 3852.3132 | 9.7329 | 1.4823 | 1.3592 | 0.20702 | 537.9961 | 1200 | Residential, Medium Density-Two-five dwellingunits per acre | 1200 | City of Rockledge Brevard County | City of Rockledge |  |  |  | 0 | 1 | 1.3592 | 0.20702 | 537.9961 |  | -1 | -1 | -1 | -1 | 0 |  |  | North IRL B | -1 |  |  | 710 | ROCK-02 | Barton Ave. Retrofit Bafflebox | City of Rockledge |  | 96.806 | 0.43633
620000 | 1300000 | 1300000 | North IRL | B | IR8-11 | 62-304.520 (6), F.A.C. | 0.36 | 0.48 | City of Rockledge | 0.12771 | 1487.0529 | 4.4057 | 0.86369 | 0.56267 | 0.11031 | 189.917 | 1300 | Residential, High Density | 1300 | City of Rockledge Brevard County | City of Rockledge |  |  |  | 0 | 1 | 0.56267 | 0.11031 | 209.7645 |  | -1 | -1 | -1 | -1 | 0 |  |  | North IRL B | -1 |  |  | 710 | ROCK-02 | Barton Ave. Retrofit Bafflebox | City of Rockledge |  | 120.7997 | 0.17013
620000 | 1300000 | 1300000 | North IRL | B | IR8-11 | 62-304.520 (6), F.A.C. | 0.36 | 0.48 | City of Rockledge | 0.0031575 | 1487.0529 | 4.4057 | 0.86369 | 0.013911 | 0.0027271 | 4.6954 | 1300 | Residential, High Density | 1300 | City of Rockledge Brevard County | City of Rockledge |  |  |  | 0 | 1 | 0.013911 | 0.0027271 | 4.6954 |  | -1 | -1 | -1 | -1 | 0 |  |  | North IRL B | -1 |  |  | 710 | ROCK-02 | Barton Ave. Retrofit Bafflebox | City of Rockledge |  | 22.5165 | 0.0038081
620000 | 1300000 | 1300000 | North IRL | B | IR8-11 | 62-304.520 (6), F.A.C. | 0.36 | 0.48 | City of Rockledge | 0.074321 | 3861.2975 | 9.4055 | 1.3827 | 0.69903 | 0.10277 | 286.9773 | 1100 | Residential, Low Density-Less than two dwelling units/acre | 1100 | City of Rockledge Brevard County | City of Rockledge |  |  |  | 0 | 1 | 0.69903 | 0.10277 | 286.9773 |  | -1 | -1 | -1 | -1 | 0 |  |  | North IRL B | -1 |  |  | 710 | ROCK-02 | Barton Ave. Retrofit Bafflebox | City of Rockledge |  | 112.0455 | 0.23275
620000 | 1300000 | 1300000 | North IRL | B | IR8-11 | 62-304.520 (6), F.A.C. | 0.36 | 0.48 | City of Rockledge | 0.035764 | 3861.2975 | 9.4055 | 1.3827 | 0.33638 | 0.049452 | 138.0949 | 1210 | Fixed Single Family Units | 1210 | City of Rockledge Brevard County | City of Rockledge |  |  |  | 0 | 1 | 0.33638 | 0.049452 | 138.0949 |  | -1 | -1 | -1 | -1 | 0 |  |  | North IRL B | -1 |  |  | 710 | ROCK-02 | Barton Ave. Retrofit Bafflebox | City of Rockledge |  | 95.6109 | 0.112
620000 | 1300000 | 1300000 | North IRL | B | IR8-11 | 62-304.520 (6), F.A.C. | 0.36 | 0.48 | City of Rockledge | 0.16661 | 3861.2975 | 9.4055 | 1.3827 | 1.5671 | 0.23038 | 643.3422 | 1210 | Fixed Single Family Units | 1210 | City of Rockledge Brevard County | City of Rockledge |  |  |  | 0 | 1 | 1.5671 | 0.23038 | 643.3422 |  | -1 | -1 | -1 | -1 | 0 |  |  | North IRL B | -1 |  |  | 710 | ROCK-02 | Barton Ave. Retrofit Bafflebox | City of Rockledge |  | 119.0995 | 0.52177
620000 | 1300000 | 1300000 | North IRL | B | IR8-11 | 62-304.520 (6), F.A.C. | 0.36 | 0.48 | City of Rockledge | 0.16523 | 3861.2975 | 9.4055 | 1.3827 | 1.554 | 0.22847 | 637.9883 | 1210 | Fixed Single Family Units | 1210 | City of Rockledge Brevard County | City of Rockledge |  |  |  | 0 | 1 | 1.554 | 0.22847 | 637.9883 |  | -1 | -1 | -1 | -1 | 0 |  |  | North IRL B | -1 |  |  | 710 | ROCK-02 | Barton Ave. Retrofit Bafflebox | City of Rockledge |  | 118.3612 | 0.51743
620000 | 1300000 | 1300000 | North IRL | B | IR8-11 | 62-304.520 (6), F.A.C. | 0.36 | 0.48 | City of Rockledge | 0.16017 | 3861.2975 | 9.4055 | 1.3827 | 1.5065 | 0.22148 | 618.4829 | 1210 | Fixed Single Family Units | 1210 | City of Rockledge Brevard County | City of Rockledge |  |  |  | 0 | 1 | 1.5065 | 0.22148 | 632.6254 |  | -1 | -1 | -1 | -1 | 0 |  |  | North IRL B | -1 |  |  | 710 | ROCK-02 | Barton Ave. Retrofit Bafflebox | City of Rockledge |  | 115.073 | 0.51308
620000 | 1300000 | 1300000 | North IRL | B | IR8-11 | 62-304.520 (6), F.A.C. | 0.36 | 0.48 | City of Rockledge | 0.010426 | 3861.2975 | 9.4055 | 1.3827 | 0.098064 | 0.014417 | 40.259 | 1330 | Residential, High density; Multiple Dwelling Units, Low Rise <Two stories or less> | 1330 | City of Rockledge Brevard County | City of Rockledge |  |  |  | 0 | 1 | 0.098064 | 0.014417 | 46.3403 |  | -1 | -1 | -1 | -1 | 0 |  |  | North IRL B | -1 |  |  | 710 | ROCK-02 | Barton Ave. Retrofit Bafflebox | City of Rockledge |  | 82.0453 | 0.037583
620000 | 1300000 | 1300000 | North IRL | B | IR8-11 | 62-304.520 (6), F.A.C. | 0.36 | 0.48 | City of Rockledge | 0.16789 | 3875.5907 | 11.1289 | 2.1418 | 1.8684 | 0.35958 | 650.6592 | 1300 | Residential, High Density | 1300 | City of Rockledge Brevard County | City of Rockledge |  |  |  | 0 | 1 | 1.8684 | 0.35958 | 2290.0881 |  | -1 | -1 | -1 | -1 | 0 |  |  | North IRL B | -1 |  |  | 710 | ROCK-02 | Barton Ave. Retrofit Bafflebox | City of Rockledge |  | 129.4795 | 1.8573
630000 | 1300000 | 1300000 | North IRL | B | IR8-11 | 62-304.520 (6), F.A.C. | 0.36 | 0.48 | City of Rockledge | 0.00030721 | 3881.0677 | 9.3651 | 1.4646 | 0.0028771 | 0.00044995 | 1.1923 | 1100 | Residential, Low Density-Less than two dwelling units/acre | 1100 | City of Rockledge Brevard County | City of Rockledge |  |  |  | 0 | 1 | 0.0028771 | 0.00044995 | 404.8293 |  | -1 | -1 | -1 | -1 | 0 |  |  | North IRL B | -1 |  |  | 710 | ROCK-02 | Barton Ave. Retrofit Bafflebox | City of Rockledge |  | 5.4334 | 0.32833
630000 | 1300000 | 1300000 | North IRL | B | IR8-11 | 62-304.520 (6), F.A.C. | 0.36 | 0.48 | City of Rockledge | 0.052705 | 3865.7902 | 9.7888 | 1.5459 | 0.51592 | 0.081476 | 203.7481 | 1100 | Residential, Low Density-Less than two dwelling units/acre | 1100 | City of Rockledge Brevard County | City of Rockledge |  |  |  | 0 | 1 | 0.51592 | 0.081476 | 203.7481 |  | -1 | -1 | -1 | -1 | 0 |  |  | North IRL B | -1 |  |  | 710 | ROCK-02 | Barton Ave. Retrofit Bafflebox | City of Rockledge |  | 108.5594 | 0.16525
630000 | 1300000 | 1300000 | North IRL | B | IR8-11 | 62-304.520 (6), F.A.C. | 0.36 | 0.48 | City of Rockledge | 0.061727 | 3865.7902 | 9.7888 | 1.5459 | 0.60423 | 0.095422 | 238.6222 | 1200 | Residential, Medium Density-Two-five dwellingunits per acre | 1200 | City of Rockledge Brevard County | City of Rockledge |  |  |  | 0 | 1 | 0.60423 | 0.095422 | 238.6222 |  | -1 | -1 | -1 | -1 | 0 |  |  | North IRL B | -1 |  |  | 710 | ROCK-02 | Barton Ave. Retrofit Bafflebox | City of Rockledge |  | 110.0345 | 0.19353
630000 | 1300000 | 1300000 | North IRL | B | IR8-11 | 62-304.520 (6), F.A.C. | 0.36 | 0.48 | City of Rockledge | 0.059589 | 3865.7902 | 9.7888 | 1.5459 | 0.5833 | 0.092117 | 230.3579 | 1210 | Fixed Single Family Units | 1210 | City of Rockledge Brevard County | City of Rockledge |  |  |  | 0 | 1 | 0.5833 | 0.092117 | 230.3579 |  | -1 | -1 | -1 | -1 | 0 |  |  | North IRL B | -1 |  |  | 710 | ROCK-02 | Barton Ave. Retrofit Bafflebox | City of Rockledge |  | 92.4041 | 0.18683
630000 | 1300000 | 1300000 | North IRL | B | IR8-11 | 62-304.520 (6), F.A.C. | 0.36 | 0.48 | City of Rockledge | 0.30549 | 3865.7902 | 9.7888 | 1.5459 | 2.9904 | 0.47226 | 1180.9709 | 1210 | Fixed Single Family Units | 1210 | City of Rockledge Brevard County | City of Rockledge |  |  |  | 0 | 1 | 2.9904 | 0.47226 | 1180.9709 |  | -1 | -1 | -1 | -1 | 0 |  |  | North IRL B | -1 |  |  | 710 | ROCK-02 | Barton Ave. Retrofit Bafflebox | City of Rockledge |  | 142.1285 | 0.9578
630000 | 1300000 | 1300000 | North IRL | B | IR8-11 | 62-304.520 (6), F.A.C. | 0.36 | 0.48 | City of Rockledge | 0.13825 | 3865.7902 | 9.7888 | 1.5459 | 1.3533 | 0.21372 | 534.4448 | 1300 | Residential, High Density | 1300 | City of Rockledge Brevard County | City of Rockledge |  |  |  | 0 | 1 | 1.3533 | 0.21372 | 534.4448 |  | -1 | -1 | -1 | -1 | 0 |  |  | North IRL B | -1 |  |  | 710 | ROCK-02 | Barton Ave. Retrofit Bafflebox | City of Rockledge |  | 109.5342 | 0.43345
630000 | 1300000 | 1300000 | North IRL | B | IR8-11 | 62-304.520 (6), F.A.C. | 0.36 | 0.48 | City of Rockledge | 0.057635 | 3865.7016 | 10.7902 | 1.9852 | 0.6219 | 0.11442 | 222.8013 | 1300 | Residential, High Density | 1300 | City of Rockledge Brevard County | City of Rockledge |  |  |  | 0 | 1 | 0.6219 | 0.11442 | 222.8013 |  | -1 | -1 | -1 | -1 | 0 |  |  | North IRL B | -1 |  |  | 710 | ROCK-02 | Barton Ave. Retrofit Bafflebox | City of Rockledge |  | 116.8405 | 0.1807
630000 | 1300000 | 1300000 | North IRL | B | IR8-11 | 62-304.520 (6), F.A.C. | 0.36 | 0.48 | City of Rockledge | 0.084892 | 3865.7016 | 10.7902 | 1.9852 | 0.91601 | 0.16853 | 328.169 | 1200 | Residential, Medium Density-Two-five dwellingunits per acre | 1200 | City of Rockledge Brevard County | City of Rockledge |  |  |  | 0 | 1 | 0.91601 | 0.16853 | 328.169 |  | -1 | -1 | -1 | -1 | 0 |  |  | North IRL B | -1 |  |  | 710 | ROCK-02 | Barton Ave. Retrofit Bafflebox | City of Rockledge |  | 100.7599 | 0.26615
630000 | 1300000 | 1300000 | North IRL | B | IR8-11 | 62-304.520 (6), F.A.C. | 0.36 | 0.48 | City of Rockledge | 0.045539 | 3865.7016 | 10.7902 | 1.9852 | 0.49138 | 0.090406 | 176.0418 | 1210 | Fixed Single Family Units | 1210 | City of Rockledge Brevard County | City of Rockledge |  |  |  | 0 | 1 | 0.49138 | 0.090406 | 176.0418 |  | -1 | -1 | -1 | -1 | 0 |  |  | North IRL B | -1 |  |  | 710 | ROCK-02 | Barton Ave. Retrofit Bafflebox | City of Rockledge |  | 55.3145 | 0.14278
630000 | 1300000 | 1300000 | North IRL | B | IR8-11 | 62-304.520 (6), F.A.C. | 0.36 | 0.48 | City of Rockledge | 0.045808 | 3865.7016 | 10.7902 | 1.9852 | 0.49428 | 0.090939 | 177.0796 | 1330 | Residential, High density; Multiple Dwelling Units, Low Rise <Two stories or less> | 1330 | City of Rockledge Brevard County | City of Rockledge |  |  |  | 0 | 1 | 0.49428 | 0.090939 | 177.0796 |  | -1 | -1 | -1 | -1 | 0 |  |  | North IRL B | -1 |  |  | 710 | ROCK-02 | Barton Ave. Retrofit Bafflebox | City of Rockledge |  | 56.3583 | 0.14362
630000 | 1300000 | 1300000 | North IRL | B | IR8-11 | 62-304.520 (6), F.A.C. | 0.36 | 0.48 | City of Rockledge | 0.38389 | 3865.7016 | 10.7902 | 1.9852 | 4.1422 | 0.7621 | 1483.9975 | 1300 | Residential, High Density | 1300 | City of Rockledge Brevard County | City of Rockledge |  |  |  | 0 | 1 | 4.1422 | 0.7621 | 1483.9975 |  | -1 | -1 | -1 | -1 | 0 |  |  | North IRL B | -1 |  |  | 710 | ROCK-02 | Barton Ave. Retrofit Bafflebox | City of Rockledge |  | 180.7769 | 1.2036
630000 | 1300000 | 1300000 | North IRL | B | IR8-11 | 62-304.520 (6), F.A.C. | 0.36 | 0.48 | City of Rockledge | 0.61776 | 3875.5907 | 11.1289 | 2.1418 | 6.875 | 1.3231 | 2394.1983 | 1300 | Residential, High Density | 1300 | City of Rockledge Brevard County | City of Rockledge |  |  |  | 0 | 1 | 6.875 | 1.3231 | 2394.1983 |  | -1 | -1 | -1 | -1 | 0 |  |  | North IRL B | -1 |  |  | 710 | ROCK-02 | Barton Ave. Retrofit Bafflebox | City of Rockledge |  | 200 | 1.9418
630000 | 1300000 | 1300000 | North IRL | B | IR8-11 | 62-304.520 (6), F.A.C. | 0.36 | 0.48 | City of Rockledge | 0.1145 | 3845.3946 | 9.2548 | 1.358 | 1.0596 | 0.15548 | 440.2805 | 1100 | Residential, Low Density-Less than two dwelling units/acre | 1100 | City of Rockledge Brevard County | City of Rockledge |  |  |  | 0 | 1 | 1.0596 | 0.15548 | 440.2805 |  | -1 | -1 | -1 | -1 | 0 |  |  | North IRL B | -1 |  |  | 710 | ROCK-02 | Barton Ave. Retrofit Bafflebox | City of Rockledge |  | 118.5617 | 0.35708
630000 | 1300000 | 1300000 | North IRL | B | IR8-11 | 62-304.520 (6), F.A.C. | 0.36 | 0.48 | City of Rockledge | 0.044916 | 3845.3946 | 9.2548 | 1.358 | 0.41569 | 0.060995 | 172.7211 | 1200 | Residential, Medium Density-Two-five dwellingunits per acre | 1200 | City of Rockledge Brevard County | City of Rockledge |  |  |  | 0 | 1 | 0.41569 | 0.060995 | 172.7211 |  | -1 | -1 | -1 | -1 | 0 |  |  | North IRL B | -1 |  |  | 710 | ROCK-02 | Barton Ave. Retrofit Bafflebox | City of Rockledge |  | 107.3133 | 0.14008
630000 | 1300000 | 1300000 | North IRL | B | IR8-11 | 62-304.520 (6), F.A.C. | 0.36 | 0.48 | City of Rockledge | 0.027932 | 3845.3946 | 9.2548 | 1.358 | 0.25851 | 0.03793 | 107.4093 | 1210 | Fixed Single Family Units | 1210 | City of Rockledge Brevard County | City of Rockledge |  |  |  | 0 | 1 | 0.25851 | 0.03793 | 107.4093 |  | -1 | -1 | -1 | -1 | 0 |  |  | North IRL B | -1 |  |  | 710 | ROCK-02 | Barton Ave. Retrofit Bafflebox | City of Rockledge |  | 54.7412 | 0.087112
630000 | 1300000 | 1300000 | North IRL | B | IR8-11 | 62-304.520 (6), F.A.C. | 0.36 | 0.48 | City of Rockledge | 0.14882 | 3845.3946 | 9.2548 | 1.358 | 1.3773 | 0.20209 | 572.2589 | 1210 | Fixed Single Family Units | 1210 | City of Rockledge Brevard County | City of Rockledge |  |  |  | 0 | 1 | 1.3773 | 0.20209 | 572.2589 |  | -1 | -1 | -1 | -1 | 0 |  |  | North IRL B | -1 |  |  | 710 | ROCK-02 | Barton Ave. Retrofit Bafflebox | City of Rockledge |  | 107.0999 | 0.46412
630000 | 1300000 | 1300000 | North IRL | B | IR8-11 | 62-304.520 (6), F.A.C. | 0.36 | 0.48 | City of Rockledge | 0.13287 | 3845.3946 | 9.2548 | 1.358 | 1.2297 | 0.18043 | 510.9381 | 1210 | Fixed Single Family Units | 1210 | City of Rockledge Brevard County | City of Rockledge |  |  |  | 0 | 1 | 1.2297 | 0.18043 | 510.9381 |  | -1 | -1 | -1 | -1 | 0 |  |  | North IRL B | -1 |  |  | 710 | ROCK-02 | Barton Ave. Retrofit Bafflebox | City of Rockledge |  | 103.1934 | 0.41439
630000 | 1300000 | 1300000 | North IRL | B | IR8-11 | 62-304.520 (6), F.A.C. | 0.36 | 0.48 | City of Rockledge | 0.015029 | 3845.3946 | 9.2548 | 1.358 | 0.13909 | 0.020409 | 57.793 | 1300 | Residential, High Density | 1300 | City of Rockledge Brevard County | City of Rockledge |  |  |  | 0 | 1 | 0.13909 | 0.020409 | 57.793 |  | -1 | -1 | -1 | -1 | 0 |  |  | North IRL B | -1 |  |  | 710 | ROCK-02 | Barton Ave. Retrofit Bafflebox | City of Rockledge |  | 78.6075 | 0.046872
630000 | 1300000 | 1300000 | North IRL | B | IR8-11 | 62-304.520 (6), F.A.C. | 0.36 | 0.48 | City of Rockledge | 0.11404 | 3845.3946 | 9.2548 | 1.358 | 1.0554 | 0.15486 | 438.5146 | 1210 | Fixed Single Family Units | 1210 | City of Rockledge Brevard County | City of Rockledge |  |  |  | 0 | 1 | 1.0554 | 0.15486 | 438.5146 |  | -1 | -1 | -1 | -1 | 0 |  |  | North IRL B | -1 |  |  | 710 | ROCK-02 | Barton Ave. Retrofit Bafflebox | City of Rockledge |  | 98.5664 | 0.35565
630000 | 1300000 | 1300000 | North IRL | B | IR8-11 | 62-304.520 (6), F.A.C. | 0.36 | 0.48 | City of Rockledge | 0.019667 | 3845.3946 | 9.2548 | 1.358 | 0.18202 | 0.026708 | 75.6289 | 1210 | Fixed Single Family Units | 1210 | City of Rockledge Brevard County | City of Rockledge |  |  |  | 0 | 1 | 0.18202 | 0.026708 | 75.6289 |  | -1 | -1 | -1 | -1 | 0 |  |  | North IRL B | -1 |  |  | 710 | ROCK-02 | Barton Ave. Retrofit Bafflebox | City of Rockledge |  | 39.6798 | 0.061337
630000 | 1300000 | 1300000 | North IRL | B | IR8-11 | 62-304.520 (6), F.A.C. | 0.36 | 0.48 | City of Rockledge | 0.16849 | 3883.6038 | 11.0432 | 2.0937 | 1.8607 | 0.35277 | 654.3572 | 1300 | Residential, High Density | 1300 | City of Rockledge Brevard County | City of Rockledge |  |  |  | 0 | 1 | 1.8607 | 0.35277 | 688.6081 |  | -1 | -1 | -1 | -1 | 0 |  |  | North IRL B | -1 |  |  | 710 | ROCK-02 | Barton Ave. Retrofit Bafflebox | City of Rockledge |  | 140.9594 | 0.55848
630000 | 1300000 | 1300000 | North IRL | B | IR8-11 | 62-304.520 (6), F.A.C. | 0.36 | 0.48 | City of Rockledge | 0.044678 | 3883.6038 | 11.0432 | 2.0937 | 0.49339 | 0.093543 | 173.5129 | 1200 | Residential, Medium Density-Two-five dwellingunits per acre | 1200 | City of Rockledge Brevard County | City of Rockledge |  |  |  | 0 | 1 | 0.49339 | 0.093543 | 173.5129 |  | -1 | -1 | -1 | -1 | 0 |  |  | North IRL B | -1 |  |  | 710 | ROCK-02 | Barton Ave. Retrofit Bafflebox | City of Rockledge |  | 73.1181 | 0.14072
630000 | 1300000 | 1300000 | North IRL | B | IR8-11 | 62-304.520 (6), F.A.C. | 0.36 | 0.48 | City of Rockledge | 0.38429 | 3883.6038 | 11.0432 | 2.0937 | 4.2438 | 0.80459 | 1492.4425 | 1300 | Residential, High Density | 1300 | City of Rockledge Brevard County | City of Rockledge |  |  |  | 0 | 1 | 4.2438 | 0.80459 | 1537.0275 |  | -1 | -1 | -1 | -1 | 0 |  |  | North IRL B | -1 |  |  | 710 | ROCK-02 | Barton Ave. Retrofit Bafflebox | City of Rockledge |  | 160.6396 | 1.2466
590000 | 1200000 | 1200000 | North IRL | B | IR8-11 | 62-304.520 (6), F.A.C. | 0.36 | 0.48 | City of Rockledge | 0.18763 | 3823.8187 | 9.514 | 1.3987 | 1.7851 | 0.26243 | 717.4648 | 1200 | Residential, Medium Density-Two-five dwellingunits per acre | 1200 | City of Rockledge Brevard County | City of Rockledge |  |  |  | 0 | 1 | 1.7851 | 0.26243 | 717.4648 |  | -1 | -1 | -1 | -1 | 0 |  |  | North IRL B | -1 |  |  | 711 | ROCK-03 | Hardee Circle Bafflebox | City of Rockledge |  | 134.22 | 0.58189
590000 | 1200000 | 1200000 | North IRL | B | IR8-11 | 62-304.520 (6), F.A.C. | 0.36 | 0.48 | City of Rockledge | 0.12692 | 3823.8187 | 9.514 | 1.3987 | 1.2076 | 0.17752 | 485.3351 | 1210 | Fixed Single Family Units | 1210 | City of Rockledge Brevard County | City of Rockledge |  |  |  | 0 | 1 | 1.2076 | 0.17752 | 485.3351 |  | -1 | -1 | -1 | -1 | 0 |  |  | North IRL B | -1 |  |  | 711 | ROCK-03 | Hardee Circle Bafflebox | City of Rockledge |  | 90.6884 | 0.39362
590000 | 1200000 | 1200000 | North IRL | B | IR8-11 | 62-304.520 (6), F.A.C. | 0.36 | 0.48 | City of Rockledge | 0.068069 | 3823.8187 | 9.514 | 1.3987 | 0.64761 | 0.095205 | 260.283 | 1210 | Fixed Single Family Units | 1210 | City of Rockledge Brevard County | City of Rockledge |  |  |  | 0 | 1 | 0.64761 | 0.095205 | 260.283 |  | -1 | -1 | -1 | -1 | 0 |  |  | North IRL B | -1 |  |  | 711 | ROCK-03 | Hardee Circle Bafflebox | City of Rockledge |  | 69.9398 | 0.2111
590000 | 1200000 | 1200000 | North IRL | B | IR8-11 | 62-304.520 (6), F.A.C. | 0.36 | 0.48 | City of Rockledge | 0.026911 | 3823.8187 | 9.514 | 1.3987 | 0.25603 | 0.037639 | 102.9027 | 1210 | Fixed Single Family Units | 1210 | City of Rockledge Brevard County | City of Rockledge |  |  |  | 0 | 1 | 0.25603 | 0.037639 | 102.9027 |  | -1 | -1 | -1 | -1 | 0 |  |  | North IRL B | -1 |  |  | 711 | ROCK-03 | Hardee Circle Bafflebox | City of Rockledge |  | 42.6211 | 0.083457
590000 | 1200000 | 1200000 | North IRL | B | IR8-11 | 62-304.520 (6), F.A.C. | 0.36 | 0.48 | City of Rockledge | 0.15377 | 3823.8187 | 9.514 | 1.3987 | 1.463 | 0.21507 | 587.9896 | 1210 | Fixed Single Family Units | 1210 | City of Rockledge Brevard County | City of Rockledge |  |  |  | 0 | 1 | 1.463 | 0.21507 | 587.9896 |  | -1 | -1 | -1 | -1 | 0 |  |  | North IRL B | -1 |  |  | 711 | ROCK-03 | Hardee Circle Bafflebox | City of Rockledge |  | 97.3659 | 0.47688
590000 | 1200000 | 1200000 | North IRL | B | IR8-11 | 62-304.520 (6), F.A.C. | 0.36 | 0.48 | City of Rockledge | 0.054459 | 3823.8187 | 9.514 | 1.3987 | 0.51812 | 0.076169 | 208.2403 | 1210 | Fixed Single Family Units | 1210 | City of Rockledge Brevard County | City of Rockledge |  |  |  | 0 | 1 | 0.51812 | 0.076169 | 208.2403 |  | -1 | -1 | -1 | -1 | 0 |  |  | North IRL B | -1 |  |  | 711 | ROCK-03 | Hardee Circle Bafflebox | City of Rockledge |  | 63.4567 | 0.16889
600000 | 1200000 | 1200000 | North IRL | B | IR8-11 | 62-304.520 (6), F.A.C. | 0.36 | 0.48 | City of Rockledge | 0.071945 | 3817.8294 | 9.5001 | 1.3966 | 0.68348 | 0.10048 | 274.6732 | 1210 | Fixed Single Family Units | 1210 | City of Rockledge Brevard County | City of Rockledge |  |  |  | 0 | 1 | 0.68348 | 0.10048 | 707.3754 |  | -1 | -1 | -1 | -1 | 0 |  |  | North IRL B | -1 |  |  | 711 | ROCK-03 | Hardee Circle Bafflebox | City of Rockledge |  | 68.8151 | 0.5737
600000 | 1200000 | 1200000 | North IRL | B | IR8-11 | 62-304.520 (6), F.A.C. | 0.36 | 0.48 | City of Rockledge | 0.057854 | 3817.8294 | 9.5001 | 1.3966 | 0.54962 | 0.080801 | 220.8768 | 1210 | Fixed Single Family Units | 1210 | City of Rockledge Brevard County | City of Rockledge |  |  |  | 0 | 1 | 0.54962 | 0.080801 | 538.1583 |  | -1 | -1 | -1 | -1 | 0 |  |  | North IRL B | -1 |  |  | 711 | ROCK-03 | Hardee Circle Bafflebox | City of Rockledge |  | 64.2859 | 0.43646
600000 | 1200000 | 1200000 | North IRL | B | IR8-11 | 62-304.520 (6), F.A.C. | 0.36 | 0.48 | City of Rockledge | 0.11895 | 3817.8294 | 9.5001 | 1.3966 | 1.13 | 0.16613 | 454.1267 | 1210 | Fixed Single Family Units | 1210 | City of Rockledge Brevard County | City of Rockledge |  |  |  | 0 | 1 | 1.13 | 0.16613 | 1112.9818 |  | -1 | -1 | -1 | -1 | 0 |  |  | North IRL B | -1 |  |  | 711 | ROCK-03 | Hardee Circle Bafflebox | City of Rockledge |  | 88.071 | 0.90266
600000 | 1200000 | 1200000 | North IRL | B | IR8-11 | 62-304.520 (6), F.A.C. | 0.36 | 0.48 | City of Rockledge | 0.22442 | 3810.988 | 9.4839 | 1.3943 | 2.1284 | 0.31291 | 855.2788 | 1210 | Fixed Single Family Units | 1210 | City of Rockledge Brevard County | City of Rockledge |  |  |  | 0 | 1 | 2.1284 | 0.31291 | 855.2788 |  | -1 | -1 | -1 | -1 | 0 |  |  | North IRL B | -1 |  |  | 711 | ROCK-03 | Hardee Circle Bafflebox | City of Rockledge |  | 120.994 | 0.69366
600000 | 1200000 | 1200000 | North IRL | B | IR8-11 | 62-304.520 (6), F.A.C. | 0.36 | 0.48 | City of Rockledge | 0.16739 | 3810.988 | 9.4839 | 1.3943 | 1.5875 | 0.23339 | 637.9223 | 1210 | Fixed Single Family Units | 1210 | City of Rockledge Brevard County | City of Rockledge |  |  |  | 0 | 1 | 1.5875 | 0.23339 | 637.9223 |  | -1 | -1 | -1 | -1 | 0 |  |  | North IRL B | -1 |  |  | 711 | ROCK-03 | Hardee Circle Bafflebox | City of Rockledge |  | 106.382 | 0.51737
600000 | 1200000 | 1200000 | North IRL | B | IR8-11 | 62-304.520 (6), F.A.C. | 0.36 | 0.48 | City of Rockledge | 0.034147 | 3810.988 | 9.4839 | 1.3943 | 0.32385 | 0.047612 | 130.1351 | 1210 | Fixed Single Family Units | 1210 | City of Rockledge Brevard County | City of Rockledge |  |  |  | 0 | 1 | 0.32385 | 0.047612 | 799.0392 |  | -1 | -1 | -1 | -1 | 0 |  |  | North IRL B | -1 |  |  | 711 | ROCK-03 | Hardee Circle Bafflebox | City of Rockledge |  | 127.2038 | 0.64804
600000 | 1200000 | 1200000 | North IRL | B | IR8-11 | 62-304.520 (6), F.A.C. | 0.36 | 0.48 | City of Rockledge | 0.0042157 | 3810.988 | 9.4839 | 1.3943 | 0.039982 | 0.005878 | 16.066 | 1210 | Fixed Single Family Units | 1210 | City of Rockledge Brevard County | City of Rockledge |  |  |  | 0 | 1 | 0.039982 | 0.005878 | 16.066 |  | -1 | -1 | -1 | -1 | 0 |  |  | North IRL B | -1 |  |  | 711 | ROCK-03 | Hardee Circle Bafflebox | City of Rockledge |  | 41.4621 | 0.01303
600000 | 1200000 | 1200000 | North IRL | B | IR8-11 | 62-304.520 (6), F.A.C. | 0.36 | 0.48 | City of Rockledge | 0.012066 | 3810.988 | 9.4839 | 1.3943 | 0.11443 | 0.016823 | 45.9829 | 1210 | Fixed Single Family Units | 1210 | City of Rockledge Brevard County | City of Rockledge |  |  |  | 0 | 1 | 0.11443 | 0.016823 | 45.9829 |  | -1 | -1 | -1 | -1 | 0 |  |  | North IRL B | -1 |  |  | 711 | ROCK-03 | Hardee Circle Bafflebox | City of Rockledge |  | 63.5927 | 0.037294
600000 | 1200000 | 1300000 | North IRL | B | IR8-11 | 62-304.520 (6), F.A.C. | 0.36 | 0.48 | City of Rockledge | 0.021775 | 3827.8111 | 9.5233 | 1.4 | 0.20737 | 0.030485 | 83.3504 | 1200 | Residential, Medium Density-Two-five dwellingunits per acre | 1200 | City of Rockledge Brevard County | City of Rockledge |  |  |  | 0 | 1 | 0.20737 | 0.030485 | 83.3504 |  | -1 | -1 | -1 | -1 | 0 |  |  | North IRL B | -1 |  |  | 711 | ROCK-03 | Hardee Circle Bafflebox | City of Rockledge |  | 103.7275 | 0.0676
600000 | 1200000 | 1300000 | North IRL | B | IR8-11 | 62-304.520 (6), F.A.C. | 0.36 | 0.48 | City of Rockledge | 0.042262 | 3827.8111 | 9.5233 | 1.4 | 0.40247 | 0.059167 | 161.7704 | 1210 | Fixed Single Family Units | 1210 | City of Rockledge Brevard County | City of Rockledge |  |  |  | 0 | 1 | 0.40247 | 0.059167 | 161.7704 |  | -1 | -1 | -1 | -1 | 0 |  |  | North IRL B | -1 |  |  | 711 | ROCK-03 | Hardee Circle Bafflebox | City of Rockledge |  | 79.4874 | 0.1312
600000 | 1200000 | 1300000 | North IRL | B | IR8-11 | 62-304.520 (6), F.A.C. | 0.36 | 0.48 | City of Rockledge | 0.1963 | 3827.8111 | 9.5233 | 1.4 | 1.8694 | 0.27482 | 751.4025 | 1210 | Fixed Single Family Units | 1210 | City of Rockledge Brevard County | City of Rockledge |  |  |  | 0 | 1 | 1.8694 | 0.27482 | 751.4025 |  | -1 | -1 | -1 | -1 | 0 |  |  | North IRL B | -1 |  |  | 711 | ROCK-03 | Hardee Circle Bafflebox | City of Rockledge |  | 115.2742 | 0.60941
600000 | 1200000 | 1300000 | North IRL | B | IR8-11 | 62-304.520 (6), F.A.C. | 0.36 | 0.48 | City of Rockledge | 0.19117 | 3827.8111 | 9.5233 | 1.4 | 1.8206 | 0.26764 | 731.7552 | 1210 | Fixed Single Family Units | 1210 | City of Rockledge Brevard County | City of Rockledge |  |  |  | 0 | 1 | 1.8206 | 0.26764 | 731.7552 |  | -1 | -1 | -1 | -1 | 0 |  |  | North IRL B | -1 |  |  | 711 | ROCK-03 | Hardee Circle Bafflebox | City of Rockledge |  | 114.0093 | 0.59348
600000 | 1200000 | 1300000 | North IRL | B | IR8-11 | 62-304.520 (6), F.A.C. | 0.36 | 0.48 | City of Rockledge | 0.015255 | 3827.8111 | 9.5233 | 1.4 | 0.14528 | 0.021357 | 58.3924 | 1210 | Fixed Single Family Units | 1210 | City of Rockledge Brevard County | City of Rockledge |  |  |  | 0 | 1 | 0.14528 | 0.021357 | 58.3924 |  | -1 | -1 | -1 | -1 | 0 |  |  | North IRL B | -1 |  |  | 711 | ROCK-03 | Hardee Circle Bafflebox | City of Rockledge |  | 37.2534 | 0.047358
600000 | 1200000 | 1300000 | North IRL | B | IR8-11 | 62-304.520 (6), F.A.C. | 0.36 | 0.48 | City of Rockledge | 0.077387 | 3827.8111 | 9.5233 | 1.4 | 0.73698 | 0.10834 | 296.2241 | 1210 | Fixed Single Family Units | 1210 | City of Rockledge Brevard County | City of Rockledge |  |  |  | 0 | 1 | 0.73698 | 0.10834 | 296.2241 |  | -1 | -1 | -1 | -1 | 0 |  |  | North IRL B | -1 |  |  | 711 | ROCK-03 | Hardee Circle Bafflebox | City of Rockledge |  | 72.9954 | 0.24025
600000 | 1200000 | 1300000 | North IRL | B | IR8-11 | 62-304.520 (6), F.A.C. | 0.36 | 0.48 | City of Rockledge | 0.073616 | 3827.8111 | 9.5233 | 1.4 | 0.70106 | 0.10306 | 281.7868 | 1210 | Fixed Single Family Units | 1210 | City of Rockledge Brevard County | City of Rockledge |  |  |  | 0 | 1 | 0.70106 | 0.10306 | 281.7868 |  | -1 | -1 | -1 | -1 | 0 |  |  | North IRL B | -1 |  |  | 711 | ROCK-03 | Hardee Circle Bafflebox | City of Rockledge |  | 71.9254 | 0.22854
600000 | 1300000 | 1300000 | North IRL | B | IR8-11 | 62-304.520 (6), F.A.C. | 0.36 | 0.48 | City of Rockledge | 0.0012037 | 3817.8294 | 9.5001 | 1.3966 | 0.011435 | 0.0016811 | 4.5954 | 1200 | Residential, Medium Density-Two-five dwellingunits per acre | 1200 | City of Rockledge Brevard County | City of Rockledge |  |  |  | 0 | 1 | 0.011435 | 0.0016811 | 1292.2287 |  | -1 | -1 | -1 | -1 | 0 |  |  | North IRL B | -1 |  |  | 711 | ROCK-03 | Hardee Circle Bafflebox | City of Rockledge |  | 45.2922 | 1.048
600000 | 1300000 | 1300000 | North IRL | B | IR8-11 | 62-304.520 (6), F.A.C. | 0.36 | 0.48 | City of Rockledge | 0.094892 | 3817.8294 | 9.5001 | 1.3966 | 0.90148 | 0.13253 | 362.2804 | 1210 | Fixed Single Family Units | 1210 | City of Rockledge Brevard County | City of Rockledge |  |  |  | 0 | 1 | 0.90148 | 0.13253 | 362.2804 |  | -1 | -1 | -1 | -1 | 0 |  |  | North IRL B | -1 |  |  | 711 | ROCK-03 | Hardee Circle Bafflebox | City of Rockledge |  | 78.6589 | 0.29382
600000 | 1300000 | 1300000 | North IRL | B | IR8-11 | 62-304.520 (6), F.A.C. | 0.36 | 0.48 | City of Rockledge | 0.033047 | 3817.8294 | 9.5001 | 1.3966 | 0.31395 | 0.046155 | 126.1696 | 1210 | Fixed Single Family Units | 1210 | City of Rockledge Brevard County | City of Rockledge |  |  |  | 0 | 1 | 0.31395 | 0.046155 | 346.5673 |  | -1 | -1 | -1 | -1 | 0 |  |  | North IRL B | -1 |  |  | 711 | ROCK-03 | Hardee Circle Bafflebox | City of Rockledge |  | 51.9383 | 0.28108
600000 | 1300000 | 1300000 | North IRL | B | IR8-11 | 62-304.520 (6), F.A.C. | 0.36 | 0.48 | City of Rockledge | 0.092326 | 3817.8294 | 9.5001 | 1.3966 | 0.8771 | 0.12895 | 352.4847 | 1210 | Fixed Single Family Units | 1210 | City of Rockledge Brevard County | City of Rockledge |  |  |  | 0 | 1 | 0.8771 | 0.12895 | 356.2724 |  | -1 | -1 | -1 | -1 | 0 |  |  | North IRL B | -1 |  |  | 711 | ROCK-03 | Hardee Circle Bafflebox | City of Rockledge |  | 77.1234 | 0.28895
600000 | 1300000 | 1300000 | North IRL | B | IR8-11 | 62-304.520 (6), F.A.C. | 0.36 | 0.48 | City of Rockledge | 0.00030559 | 3817.8294 | 9.5001 | 1.3966 | 0.0029031 | 0.00042679 | 1.1667 | 1210 | Fixed Single Family Units | 1210 | City of Rockledge Brevard County | City of Rockledge |  |  |  | 0 | 1 | 0.0029031 | 0.00042679 | 1.1667 |  | -1 | -1 | -1 | -1 | 0 |  |  | North IRL B | -1 |  |  | 711 | ROCK-03 | Hardee Circle Bafflebox | City of Rockledge |  | 6.2289 | 0.00094621
600000 | 1300000 | 1300000 | North IRL | B | IR8-11 | 62-304.520 (6), F.A.C. | 0.36 | 0.48 | City of Rockledge | 0.17663 | 3827.8111 | 9.5233 | 1.4 | 1.6821 | 0.24728 | 676.095 | 1200 | Residential, Medium Density-Two-five dwellingunits per acre | 1200 | City of Rockledge Brevard County | City of Rockledge |  |  |  | 0 | 1 | 1.6821 | 0.24728 | 676.095 |  | -1 | -1 | -1 | -1 | 0 |  |  | North IRL B | -1 |  |  | 711 | ROCK-03 | Hardee Circle Bafflebox | City of Rockledge |  | 125.5465 | 0.54833
600000 | 1300000 | 1300000 | North IRL | B | IR8-11 | 62-304.520 (6), F.A.C. | 0.36 | 0.48 | City of Rockledge | 5.5634e-08 | 3827.8111 | 9.5233 | 1.4 | 5.2982e-07 | 7.7888e-08 | 0.00021296 | 1210 | Fixed Single Family Units | 1210 | City of Rockledge Brevard County | City of Rockledge |  |  |  | 0 | 1 | 5.2982e-07 | 7.7888e-08 | 0.35246 |  | -1 | -1 | -1 | -1 | 0 |  |  | North IRL B | -1 |  |  | 711 | ROCK-03 | Hardee Circle Bafflebox | City of Rockledge |  | 0.58994 | 0.00028585
600000 | 1300000 | 1300000 | North IRL | B | IR8-11 | 62-304.520 (6), F.A.C. | 0.36 | 0.48 | City of Rockledge | 0.17831 | 3827.8111 | 9.5233 | 1.4 | 1.6981 | 0.24964 | 682.5505 | 1210 | Fixed Single Family Units | 1210 | City of Rockledge Brevard County | City of Rockledge |  |  |  | 0 | 1 | 1.6981 | 0.24964 | 683.4439 |  | -1 | -1 | -1 | -1 | 0 |  |  | North IRL B | -1 |  |  | 711 | ROCK-03 | Hardee Circle Bafflebox | City of Rockledge |  | 111.3634 | 0.55429
600000 | 1300000 | 1300000 | North IRL | B | IR8-11 | 62-304.520 (6), F.A.C. | 0.36 | 0.48 | City of Rockledge | 0.20587 | 3827.8111 | 9.5233 | 1.4 | 1.9605 | 0.28821 | 788.0129 | 1210 | Fixed Single Family Units | 1210 | City of Rockledge Brevard County | City of Rockledge |  |  |  | 0 | 1 | 1.9605 | 0.28821 | 788.0129 |  | -1 | -1 | -1 | -1 | 0 |  |  | North IRL B | -1 |  |  | 711 | ROCK-03 | Hardee Circle Bafflebox | City of Rockledge |  | 119.371 | 0.6391
600000 | 1300000 | 1300000 | North IRL | B | IR8-11 | 62-304.520 (6), F.A.C. | 0.36 | 0.48 | City of Rockledge | 0.0014364 | 3827.8111 | 9.5233 | 1.4 | 0.013679 | 0.002011 | 5.4983 | 1210 | Fixed Single Family Units | 1210 | City of Rockledge Brevard County | City of Rockledge |  |  |  | 0 | 1 | 0.013679 | 0.002011 | 5.4983 |  | -1 | -1 | -1 | -1 | 0 |  |  | North IRL B | -1 |  |  | 711 | ROCK-03 | Hardee Circle Bafflebox | City of Rockledge |  | 35.968 | 0.0044593
600000 | 1300000 | 1300000 | North IRL | B | IR8-11 | 62-304.520 (6), F.A.C. | 0.36 | 0.48 | City of Rockledge | 0.054398 | 3827.8111 | 9.5233 | 1.4 | 0.51805 | 0.076157 | 208.2245 | 1210 | Fixed Single Family Units | 1210 | City of Rockledge Brevard County | City of Rockledge |  |  |  | 0 | 1 | 0.51805 | 0.076157 | 208.2245 |  | -1 | -1 | -1 | -1 | 0 |  |  | North IRL B | -1 |  |  | 711 | ROCK-03 | Hardee Circle Bafflebox | City of Rockledge |  | 87.2744 | 0.16888
610000 | 1300000 | 1300000 | North IRL | B | IR8-11 | 62-304.520 (6), F.A.C. | 0.36 | 0.48 | City of Rockledge | 0.19157 | 3823.8187 | 9.514 | 1.3987 | 1.8226 | 0.26794 | 732.5313 | 1200 | Residential, Medium Density-Two-five dwellingunits per acre | 1200 | City of Rockledge Brevard County | City of Rockledge |  |  |  | 0 | 1 | 1.8226 | 0.26794 | 732.5313 |  | -1 | -1 | -1 | -1 | 0 |  |  | North IRL B | -1 |  |  | 711 | ROCK-03 | Hardee Circle Bafflebox | City of Rockledge |  | 143.1859 | 0.5941
610000 | 1300000 | 1300000 | North IRL | B | IR8-11 | 62-304.520 (6), F.A.C. | 0.36 | 0.48 | City of Rockledge | 0.088225 | 3823.8187 | 9.514 | 1.3987 | 0.83938 | 0.1234 | 337.3581 | 1210 | Fixed Single Family Units | 1210 | City of Rockledge Brevard County | City of Rockledge |  |  |  | 0 | 1 | 0.83938 | 0.1234 | 337.3581 |  | -1 | -1 | -1 | -1 | 0 |  |  | North IRL B | -1 |  |  | 711 | ROCK-03 | Hardee Circle Bafflebox | City of Rockledge |  | 75.7785 | 0.27361
610000 | 1300000 | 1300000 | North IRL | B | IR8-11 | 62-304.520 (6), F.A.C. | 0.36 | 0.48 | City of Rockledge | 0.09233 | 3823.8187 | 9.514 | 1.3987 | 0.87843 | 0.12914 | 353.0541 | 1210 | Fixed Single Family Units | 1210 | City of Rockledge Brevard County | City of Rockledge |  |  |  | 0 | 1 | 0.87843 | 0.12914 | 353.0541 |  | -1 | -1 | -1 | -1 | 0 |  |  | North IRL B | -1 |  |  | 711 | ROCK-03 | Hardee Circle Bafflebox | City of Rockledge |  | 77.6872 | 0.28634
610000 | 1300000 | 1300000 | North IRL | B | IR8-11 | 62-304.520 (6), F.A.C. | 0.36 | 0.48 | City of Rockledge | 0.028594 | 3823.8187 | 9.514 | 1.3987 | 0.27204 | 0.039993 | 109.3381 | 1210 | Fixed Single Family Units | 1210 | City of Rockledge Brevard County | City of Rockledge |  |  |  | 0 | 1 | 0.27204 | 0.039993 | 109.3381 |  | -1 | -1 | -1 | -1 | 0 |  |  | North IRL B | -1 |  |  | 711 | ROCK-03 | Hardee Circle Bafflebox | City of Rockledge |  | 47.7104 | 0.088676
610000 | 1300000 | 1300000 | North IRL | B | IR8-11 | 62-304.520 (6), F.A.C. | 0.36 | 0.48 | City of Rockledge | 0.114 | 3823.8187 | 9.514 | 1.3987 | 1.0845 | 0.15944 | 435.8963 | 1210 | Fixed Single Family Units | 1210 | City of Rockledge Brevard County | City of Rockledge |  |  |  | 0 | 1 | 1.0845 | 0.15944 | 435.8963 |  | -1 | -1 | -1 | -1 | 0 |  |  | North IRL B | -1 |  |  | 711 | ROCK-03 | Hardee Circle Bafflebox | City of Rockledge |  | 87.5791 | 0.35352
610000 | 1300000 | 1300000 | North IRL | B | IR8-11 | 62-304.520 (6), F.A.C. | 0.36 | 0.48 | City of Rockledge | 0.07857 | 3823.8187 | 9.514 | 1.3987 | 0.74752 | 0.10989 | 300.4381 | 1210 | Fixed Single Family Units | 1210 | City of Rockledge Brevard County | City of Rockledge |  |  |  | 0 | 1 | 0.74752 | 0.10989 | 300.4381 |  | -1 | -1 | -1 | -1 | 0 |  |  | North IRL B | -1 |  |  | 711 | ROCK-03 | Hardee Circle Bafflebox | City of Rockledge |  | 73.1597 | 0.24366
610000 | 1300000 | 1300000 | North IRL | B | IR8-11 | 62-304.520 (6), F.A.C. | 0.36 | 0.48 | City of Rockledge | 0.024478 | 3823.8187 | 9.514 | 1.3987 | 0.23288 | 0.034236 | 93.5996 | 1210 | Fixed Single Family Units | 1210 | City of Rockledge Brevard County | City of Rockledge |  |  |  | 0 | 1 | 0.23288 | 0.034236 | 93.5996 |  | -1 | -1 | -1 | -1 | 0 |  |  | North IRL B | -1 |  |  | 711 | ROCK-03 | Hardee Circle Bafflebox | City of Rockledge |  | 52.4688 | 0.075912
610000 | 1300000 | 1300000 | North IRL | B | IR8-11 | 62-304.520 (6), F.A.C. | 0.36 | 0.48 | City of Rockledge | 0.0084078 | 3821.0827 | 9.5076 | 1.3977 | 0.079938 | 0.011752 | 32.1269 | 1200 | Residential, Medium Density-Two-five dwellingunits per acre | 1200 | City of Rockledge Brevard County | City of Rockledge |  |  |  | 0 | 1 | 0.079938 | 0.011752 | 32.1269 |  | -1 | -1 | -1 | -1 | 0 |  |  | North IRL B | -1 |  |  | 711 | ROCK-03 | Hardee Circle Bafflebox | City of Rockledge |  | 27.3022 | 0.026056
610000 | 1300000 | 1300000 | North IRL | B | IR8-11 | 62-304.520 (6), F.A.C. | 0.36 | 0.48 | City of Rockledge | 0.14314 | 3821.0827 | 9.5076 | 1.3977 | 1.3609 | 0.20007 | 546.9503 | 1210 | Fixed Single Family Units | 1210 | City of Rockledge Brevard County | City of Rockledge |  |  |  | 0 | 1 | 1.3609 | 0.20007 | 573.9239 |  | -1 | -1 | -1 | -1 | 0 |  |  | North IRL B | -1 |  |  | 711 | ROCK-03 | Hardee Circle Bafflebox | City of Rockledge |  | 110.7733 | 0.46547
610000 | 1300000 | 1300000 | North IRL | B | IR8-11 | 62-304.520 (6), F.A.C. | 0.36 | 0.48 | City of Rockledge | 0.36529 | 3821.0827 | 9.5076 | 1.3977 | 3.473 | 0.51057 | 1395.7902 | 1210 | Fixed Single Family Units | 1210 | City of Rockledge Brevard County | City of Rockledge |  |  |  | 0 | 1 | 3.473 | 0.51057 | 1430.9394 |  | -1 | -1 | -1 | -1 | 0 |  |  | North IRL B | -1 |  |  | 711 | ROCK-03 | Hardee Circle Bafflebox | City of Rockledge |  | 155.1497 | 1.1605
610000 | 1300000 | 1300000 | North IRL | B | IR8-11 | 62-304.520 (6), F.A.C. | 0.36 | 0.48 | City of Rockledge | 0.18967 | 3821.0827 | 9.5076 | 1.3977 | 1.8033 | 0.2651 | 724.7306 | 1200 | Residential, Medium Density-Two-five dwellingunits per acre | 1200 | City of Rockledge Brevard County | City of Rockledge |  |  |  | 0 | 1 | 1.8033 | 0.2651 | 724.7306 |  | -1 | -1 | -1 | -1 | 0 |  |  | North IRL B | -1 |  |  | 711 | ROCK-03 | Hardee Circle Bafflebox | City of Rockledge |  | 129.3795 | 0.58778
610000 | 1300000 | 1300000 | North IRL | B | IR8-11 | 62-304.520 (6), F.A.C. | 0.36 | 0.48 | City of Rockledge | 0.025003 | 3821.0827 | 9.5076 | 1.3977 | 0.23772 | 0.034948 | 95.5393 | 1210 | Fixed Single Family Units | 1210 | City of Rockledge Brevard County | City of Rockledge |  |  |  | 0 | 1 | 0.23772 | 0.034948 | 95.5393 |  | -1 | -1 | -1 | -1 | 0 |  |  | North IRL B | -1 |  |  | 711 | ROCK-03 | Hardee Circle Bafflebox | City of Rockledge |  | 66.6874 | 0.077485
610000 | 1300000 | 1300000 | North IRL | B | IR8-11 | 62-304.520 (6), F.A.C. | 0.36 | 0.48 | City of Rockledge | 0.15746 | 3821.0827 | 9.5076 | 1.3977 | 1.4971 | 0.22009 | 601.6864 | 1210 | Fixed Single Family Units | 1210 | City of Rockledge Brevard County | City of Rockledge |  |  |  | 0 | 1 | 1.4971 | 0.22009 | 601.6864 |  | -1 | -1 | -1 | -1 | 0 |  |  | North IRL B | -1 |  |  | 711 | ROCK-03 | Hardee Circle Bafflebox | City of Rockledge |  | 102.9943 | 0.48799
610000 | 1300000 | 1300000 | North IRL | B | IR8-11 | 62-304.520 (6), F.A.C. | 0.36 | 0.48 | City of Rockledge | 0.005577 | 3821.0827 | 9.5076 | 1.3977 | 0.053023 | 0.0077951 | 21.3101 | 1210 | Fixed Single Family Units | 1210 | City of Rockledge Brevard County | City of Rockledge |  |  |  | 0 | 1 | 0.053023 | 0.0077951 | 21.3101 |  | -1 | -1 | -1 | -1 | 0 |  |  | North IRL B | -1 |  |  | 711 | ROCK-03 | Hardee Circle Bafflebox | City of Rockledge |  | 20.8388 | 0.017283
610000 | 1300000 | 1300000 | North IRL | B | IR8-11 | 62-304.520 (6), F.A.C. | 0.36 | 0.48 | City of Rockledge | 0.24005 | 3821.0827 | 9.5076 | 1.3977 | 2.2823 | 0.33553 | 917.2588 | 1210 | Fixed Single Family Units | 1210 | City of Rockledge Brevard County | City of Rockledge |  |  |  | 0 | 1 | 2.2823 | 0.33553 | 917.2588 |  | -1 | -1 | -1 | -1 | 0 |  |  | North IRL B | -1 |  |  | 711 | ROCK-03 | Hardee Circle Bafflebox | City of Rockledge |  | 132.6583 | 0.74392
610000 | 1300000 | 1300000 | North IRL | B | IR8-11 | 62-304.520 (6), F.A.C. | 0.36 | 0.48 | City of Rockledge | 0.021717 | 875.556 | 2.2755 | 0.33783 | 0.049418 | 0.0073367 | 19.0148 | 1200 | Residential, Medium Density-Two-five dwellingunits per acre | 1200 | City of Rockledge Brevard County | City of Rockledge |  |  |  | 0 | 1 | 0.049418 | 0.0073367 | 71.6916 |  | -1 | -1 | -1 | -1 | 0 |  |  | North IRL B | -1 |  |  | 711 | ROCK-03 | Hardee Circle Bafflebox | City of Rockledge |  | 50.772 | 0.058144
610000 | 1300000 | 1300000 | North IRL | B | IR8-11 | 62-304.520 (6), F.A.C. | 0.36 | 0.48 | City of Rockledge | 0.22279 | 3817.0475 | 9.4982 | 1.3964 | 2.1161 | 0.31109 | 850.3983 | 1200 | Residential, Medium Density-Two-five dwellingunits per acre | 1200 | City of Rockledge Brevard County | City of Rockledge |  |  |  | 0 | 1 | 2.1161 | 0.31109 | 850.3983 |  | -1 | -1 | -1 | -1 | 0 |  |  | North IRL B | -1 |  |  | 711 | ROCK-03 | Hardee Circle Bafflebox | City of Rockledge |  | 155.6238 | 0.6897
610000 | 1300000 | 1300000 | North IRL | B | IR8-11 | 62-304.520 (6), F.A.C. | 0.36 | 0.48 | City of Rockledge | 3.145e-06 | 3817.0475 | 9.4982 | 1.3964 | 2.9872e-05 | 4.3916e-06 | 0.012005 | 1210 | Fixed Single Family Units | 1210 | City of Rockledge Brevard County | City of Rockledge |  |  |  | 0 | 1 | 2.9872e-05 | 4.3916e-06 | 0.012005 |  | -1 | -1 | -1 | -1 | 0 |  |  | North IRL B | -1 |  |  | 711 | ROCK-03 | Hardee Circle Bafflebox | City of Rockledge |  | 1.8007 | 9.7363e-06
610000 | 1300000 | 1300000 | North IRL | B | IR8-11 | 62-304.520 (6), F.A.C. | 0.36 | 0.48 | City of Rockledge | 0.10596 | 3817.0475 | 9.4982 | 1.3964 | 1.0064 | 0.14796 | 404.4632 | 1210 | Fixed Single Family Units | 1210 | City of Rockledge Brevard County | City of Rockledge |  |  |  | 0 | 1 | 1.0064 | 0.14796 | 404.4632 |  | -1 | -1 | -1 | -1 | 0 |  |  | North IRL B | -1 |  |  | 711 | ROCK-03 | Hardee Circle Bafflebox | City of Rockledge |  | 87.8322 | 0.32803
610000 | 1300000 | 1300000 | North IRL | B | IR8-11 | 62-304.520 (6), F.A.C. | 0.36 | 0.48 | City of Rockledge | 0.012026 | 3817.0475 | 9.4982 | 1.3964 | 0.11422 | 0.016792 | 45.9024 | 1210 | Fixed Single Family Units | 1210 | City of Rockledge Brevard County | City of Rockledge |  |  |  | 0 | 1 | 0.11422 | 0.016792 | 45.9024 |  | -1 | -1 | -1 | -1 | 0 |  |  | North IRL B | -1 |  |  | 711 | ROCK-03 | Hardee Circle Bafflebox | City of Rockledge |  | 41.5657 | 0.037228
610000 | 1300000 | 1300000 | North IRL | B | IR8-11 | 62-304.520 (6), F.A.C. | 0.36 | 0.48 | City of Rockledge | 0.084639 | 3817.0475 | 9.4982 | 1.3964 | 0.80391 | 0.11819 | 323.0714 | 1210 | Fixed Single Family Units | 1210 | City of Rockledge Brevard County | City of Rockledge |  |  |  | 0 | 1 | 0.80391 | 0.11819 | 323.0714 |  | -1 | -1 | -1 | -1 | 0 |  |  | North IRL B | -1 |  |  | 711 | ROCK-03 | Hardee Circle Bafflebox | City of Rockledge |  | 75.7817 | 0.26202
610000 | 1300000 | 1300000 | North IRL | B | IR8-11 | 62-304.520 (6), F.A.C. | 0.36 | 0.48 | City of Rockledge | 0.19234 | 3817.0475 | 9.4982 | 1.3964 | 1.8269 | 0.26858 | 734.185 | 1210 | Fixed Single Family Units | 1210 | City of Rockledge Brevard County | City of Rockledge |  |  |  | 0 | 1 | 1.8269 | 0.26858 | 734.185 |  | -1 | -1 | -1 | -1 | 0 |  |  | North IRL B | -1 |  |  | 711 | ROCK-03 | Hardee Circle Bafflebox | City of Rockledge |  | 110.8377 | 0.59545
610000 | 1300000 | 1300000 | North IRL | B | IR8-11 | 62-304.520 (6), F.A.C. | 0.36 | 0.48 | City of Rockledge | 0.11493 | 3806.8886 | 9.4744 | 1.3929 | 1.0889 | 0.16009 | 437.5443 | 1200 | Residential, Medium Density-Two-five dwellingunits per acre | 1200 | City of Rockledge Brevard County | City of Rockledge |  |  |  | 0 | 1 | 1.0889 | 0.16009 | 437.5443 |  | -1 | -1 | -1 | -1 | 0 |  |  | North IRL B | -1 |  |  | 711 | ROCK-03 | Hardee Circle Bafflebox | City of Rockledge |  | 121.149 | 0.35486
610000 | 1300000 | 1300000 | North IRL | B | IR8-11 | 62-304.520 (6), F.A.C. | 0.36 | 0.48 | City of Rockledge | 0.13731 | 3806.8886 | 9.4744 | 1.3929 | 1.301 | 0.19127 | 522.7382 | 1210 | Fixed Single Family Units | 1210 | City of Rockledge Brevard County | City of Rockledge |  |  |  | 0 | 1 | 1.301 | 0.19127 | 522.7382 |  | -1 | -1 | -1 | -1 | 0 |  |  | North IRL B | -1 |  |  | 711 | ROCK-03 | Hardee Circle Bafflebox | City of Rockledge |  | 96.0446 | 0.42396
610000 | 1300000 | 1300000 | North IRL | B | IR8-11 | 62-304.520 (6), F.A.C. | 0.36 | 0.48 | City of Rockledge | 0.12761 | 3806.8886 | 9.4744 | 1.3929 | 1.209 | 0.17775 | 485.7888 | 1210 | Fixed Single Family Units | 1210 | City of Rockledge Brevard County | City of Rockledge |  |  |  | 0 | 1 | 1.209 | 0.17775 | 485.7888 |  | -1 | -1 | -1 | -1 | 0 |  |  | North IRL B | -1 |  |  | 711 | ROCK-03 | Hardee Circle Bafflebox | City of Rockledge |  | 91.2431 | 0.39399
610000 | 1300000 | 1300000 | North IRL | B | IR8-11 | 62-304.520 (6), F.A.C. | 0.36 | 0.48 | City of Rockledge | 2.4503e-06 | 3806.8886 | 9.4744 | 1.3929 | 2.3215e-05 | 3.413e-06 | 0.009328 | 1210 | Fixed Single Family Units | 1210 | City of Rockledge Brevard County | City of Rockledge |  |  |  | 0 | 1 | 2.3215e-05 | 3.413e-06 | 0.009328 |  | -1 | -1 | -1 | -1 | 0 |  |  | North IRL B | -1 |  |  | 711 | ROCK-03 | Hardee Circle Bafflebox | City of Rockledge |  | 1.6622 | 7.5653e-06
610000 | 1300000 | 1300000 | North IRL | B | IR8-11 | 62-304.520 (6), F.A.C. | 0.36 | 0.48 | City of Rockledge | 0.0010948 | 3806.8886 | 9.4744 | 1.3929 | 0.010372 | 0.0015249 | 4.1677 | 1210 | Fixed Single Family Units | 1210 | City of Rockledge Brevard County | City of Rockledge |  |  |  | 0 | 1 | 0.010372 | 0.0015249 | 4.1677 |  | -1 | -1 | -1 | -1 | 0 |  |  | North IRL B | -1 |  |  | 711 | ROCK-03 | Hardee Circle Bafflebox | City of Rockledge |  | 33.5895 | 0.0033801
610000 | 1300000 | 1300000 | North IRL | B | IR8-11 | 62-304.520 (6), F.A.C. | 0.36 | 0.48 | City of Rockledge | 0.061203 | 3806.8886 | 9.4744 | 1.3929 | 0.57986 | 0.085251 | 232.9943 | 1210 | Fixed Single Family Units | 1210 | City of Rockledge Brevard County | City of Rockledge |  |  |  | 0 | 1 | 0.57986 | 0.085251 | 232.9943 |  | -1 | -1 | -1 | -1 | 0 |  |  | North IRL B | -1 |  |  | 711 | ROCK-03 | Hardee Circle Bafflebox | City of Rockledge |  | 66.8129 | 0.18897
610000 | 1300000 | 1300000 | North IRL | B | IR8-11 | 62-304.520 (6), F.A.C. | 0.36 | 0.48 | City of Rockledge | 0.042684 | 3806.8886 | 9.4744 | 1.3929 | 0.4044 | 0.059455 | 162.4925 | 1210 | Fixed Single Family Units | 1210 | City of Rockledge Brevard County | City of Rockledge |  |  |  | 0 | 1 | 0.4044 | 0.059455 | 162.4925 |  | -1 | -1 | -1 | -1 | 0 |  |  | North IRL B | -1 |  |  | 711 | ROCK-03 | Hardee Circle Bafflebox | City of Rockledge |  | 53.8096 | 0.13179
610000 | 1300000 | 1300000 | North IRL | B | IR8-11 | 62-304.520 (6), F.A.C. | 0.36 | 0.48 | City of Rockledge | 0.13292 | 3806.8886 | 9.4744 | 1.3929 | 1.2594 | 0.18515 | 506.0215 | 1210 | Fixed Single Family Units | 1210 | City of Rockledge Brevard County | City of Rockledge |  |  |  | 0 | 1 | 1.2594 | 0.18515 | 506.0215 |  | -1 | -1 | -1 | -1 | 0 |  |  | North IRL B | -1 |  |  | 711 | ROCK-03 | Hardee Circle Bafflebox | City of Rockledge |  | 94.9853 | 0.4104
610000 | 1300000 | 1300000 | North IRL | B | IR8-11 | 62-304.520 (6), F.A.C. | 0.36 | 0.48 | City of Rockledge | 0.00039673 | 3861.8203 | 10.2737 | 1.6702 | 0.0040758 | 0.00066262 | 1.5321 | 1210 | Fixed Single Family Units | 1210 | City of Rockledge Brevard County | City of Rockledge |  |  |  | 0 | 1 | 0.0040758 | 0.00066262 | 253.2369 |  | -1 | -1 | -1 | -1 | 0 |  |  | North IRL B | -1 |  |  | 711 | ROCK-03 | Hardee Circle Bafflebox | City of Rockledge |  | 13.8717 | 0.20538
610000 | 1300000 | 1300000 | North IRL | B | IR8-11 | 62-304.520 (6), F.A.C. | 0.36 | 0.48 | City of Rockledge | 9.4053e-05 | 3861.8203 | 10.2737 | 1.6702 | 0.00096627 | 0.00015709 | 0.36322 | 1210 | Fixed Single Family Units | 1210 | City of Rockledge Brevard County | City of Rockledge |  |  |  | 0 | 1 | 0.00096627 | 0.00015709 | 0.36322 |  | -1 | -1 | -1 | -1 | 0 |  |  | North IRL B | -1 |  |  | 711 | ROCK-03 | Hardee Circle Bafflebox | City of Rockledge |  | 2.6026 | 0.00029458
610000 | 1300000 | 1300000 | North IRL | B | IR8-11 | 62-304.520 (6), F.A.C. | 0.36 | 0.48 | City of Rockledge | 0.0019613 | 3861.8203 | 10.2737 | 1.6702 | 0.020149 | 0.0032757 | 7.574 | 1210 | Fixed Single Family Units | 1210 | City of Rockledge Brevard County | City of Rockledge |  |  |  | 0 | 1 | 0.020149 | 0.0032757 | 929.2453 |  | -1 | -1 | -1 | -1 | 0 |  |  | North IRL B | -1 |  |  | 711 | ROCK-03 | Hardee Circle Bafflebox | City of Rockledge |  | 47.52 | 0.75365
610000 | 1300000 | 1300000 | North IRL | B | IR8-11 | 62-304.520 (6), F.A.C. | 0.36 | 0.48 | City of Rockledge | 0.00135 | 3861.8203 | 10.2737 | 1.6702 | 0.013869 | 0.0022548 | 5.2134 | 1340 | Residential, High density; Multiple Dwelling Units, High Rise <Three stories or more> | 1340 | City of Rockledge Brevard County | City of Rockledge |  |  |  | 0 | 1 | 0.013869 | 0.0022548 | 816.0063 |  | -1 | -1 | -1 | -1 | 0 |  |  | North IRL B | -1 |  |  | 711 | ROCK-03 | Hardee Circle Bafflebox | City of Rockledge |  | 24.9031 | 0.66181
610000 | 1300000 | 1300000 | North IRL | B | IR8-11 | 62-304.520 (6), F.A.C. | 0.36 | 0.48 | City of Rockledge | 0.013527 | 3861.8203 | 10.2737 | 1.6702 | 0.13897 | 0.022593 | 52.24 | 1210 | Fixed Single Family Units | 1210 | City of Rockledge Brevard County | City of Rockledge |  |  |  | 0 | 1 | 0.13897 | 0.022593 | 56.2108 |  | -1 | -1 | -1 | -1 | 0 |  |  | North IRL B | -1 |  |  | 711 | ROCK-03 | Hardee Circle Bafflebox | City of Rockledge |  | 86.0828 | 0.045589
610000 | 1300000 | 1300000 | North IRL | B | IR8-11 | 62-304.520 (6), F.A.C. | 0.36 | 0.48 | City of Rockledge | 0.1867 | 3823.8187 | 9.514 | 1.3987 | 1.7763 | 0.26113 | 713.901 | 1200 | Residential, Medium Density-Two-five dwellingunits per acre | 1200 | City of Rockledge Brevard County | City of Rockledge |  |  |  | 0 | 1 | 1.7763 | 0.26113 | 713.901 |  | -1 | -1 | -1 | -1 | 0 |  |  | North IRL B | -1 |  |  | 711 | ROCK-03 | Hardee Circle Bafflebox | City of Rockledge |  | 130.3947 | 0.579
610000 | 1300000 | 1300000 | North IRL | B | IR8-11 | 62-304.520 (6), F.A.C. | 0.36 | 0.48 | City of Rockledge | 0.0012164 | 3823.8187 | 9.514 | 1.3987 | 0.011573 | 0.0017013 | 4.6512 | 1210 | Fixed Single Family Units | 1210 | City of Rockledge Brevard County | City of Rockledge |  |  |  | 0 | 1 | 0.011573 | 0.0017013 | 4.6512 |  | -1 | -1 | -1 | -1 | 0 |  |  | North IRL B | -1 |  |  | 711 | ROCK-03 | Hardee Circle Bafflebox | City of Rockledge |  | 34.7738 | 0.0037723
610000 | 1300000 | 1300000 | North IRL | B | IR8-11 | 62-304.520 (6), F.A.C. | 0.36 | 0.48 | City of Rockledge | 0.12434 | 3823.8187 | 9.514 | 1.3987 | 1.183 | 0.17391 | 475.4561 | 1210 | Fixed Single Family Units | 1210 | City of Rockledge Brevard County | City of Rockledge |  |  |  | 0 | 1 | 1.183 | 0.17391 | 475.4561 |  | -1 | -1 | -1 | -1 | 0 |  |  | North IRL B | -1 |  |  | 711 | ROCK-03 | Hardee Circle Bafflebox | City of Rockledge |  | 90.0915 | 0.38561
610000 | 1300000 | 1300000 | North IRL | B | IR8-11 | 62-304.520 (6), F.A.C. | 0.36 | 0.48 | City of Rockledge | 0.1261 | 3823.8187 | 9.514 | 1.3987 | 1.1997 | 0.17636 | 482.1652 | 1210 | Fixed Single Family Units | 1210 | City of Rockledge Brevard County | City of Rockledge |  |  |  | 0 | 1 | 1.1997 | 0.17636 | 482.1652 |  | -1 | -1 | -1 | -1 | 0 |  |  | North IRL B | -1 |  |  | 711 | ROCK-03 | Hardee Circle Bafflebox | City of Rockledge |  | 90.5469 | 0.39105
610000 | 1300000 | 1300000 | North IRL | B | IR8-11 | 62-304.520 (6), F.A.C. | 0.36 | 0.48 | City of Rockledge | 0.0052765 | 3823.8187 | 9.514 | 1.3987 | 0.0502 | 0.0073799 | 20.1762 | 1210 | Fixed Single Family Units | 1210 | City of Rockledge Brevard County | City of Rockledge |  |  |  | 0 | 1 | 0.0502 | 0.0073799 | 20.1762 |  | -1 | -1 | -1 | -1 | 0 |  |  | North IRL B | -1 |  |  | 711 | ROCK-03 | Hardee Circle Bafflebox | City of Rockledge |  | 45.3921 | 0.016364
610000 | 1300000 | 1300000 | North IRL | B | IR8-11 | 62-304.520 (6), F.A.C. | 0.36 | 0.48 | City of Rockledge | 0.042599 | 3823.8187 | 9.514 | 1.3987 | 0.40529 | 0.059581 | 162.8905 | 1210 | Fixed Single Family Units | 1210 | City of Rockledge Brevard County | City of Rockledge |  |  |  | 0 | 1 | 0.40529 | 0.059581 | 162.8905 |  | -1 | -1 | -1 | -1 | 0 |  |  | North IRL B | -1 |  |  | 711 | ROCK-03 | Hardee Circle Bafflebox | City of Rockledge |  | 52.9205 | 0.13211
610000 | 1300000 | 1300000 | North IRL | B | IR8-11 | 62-304.520 (6), F.A.C. | 0.36 | 0.48 | City of Rockledge | 0.086315 | 3823.8187 | 9.514 | 1.3987 | 0.8212 | 0.12072 | 330.0522 | 1210 | Fixed Single Family Units | 1210 | City of Rockledge Brevard County | City of Rockledge |  |  |  | 0 | 1 | 0.8212 | 0.12072 | 330.0522 |  | -1 | -1 | -1 | -1 | 0 |  |  | North IRL B | -1 |  |  | 711 | ROCK-03 | Hardee Circle Bafflebox | City of Rockledge |  | 77.677 | 0.26768
610000 | 1300000 | 1300000 | North IRL | B | IR8-11 | 62-304.520 (6), F.A.C. | 0.36 | 0.48 | City of Rockledge | 0.045223 | 3823.8187 | 9.514 | 1.3987 | 0.43025 | 0.063251 | 172.923 | 1210 | Fixed Single Family Units | 1210 | City of Rockledge Brevard County | City of Rockledge |  |  |  | 0 | 1 | 0.43025 | 0.063251 | 172.923 |  | -1 | -1 | -1 | -1 | 0 |  |  | North IRL B | -1 |  |  | 711 | ROCK-03 | Hardee Circle Bafflebox | City of Rockledge |  | 54.1302 | 0.14025
610000 | 1300000 | 1300000 | North IRL | B | IR8-11 | 62-304.520 (6), F.A.C. | 0.36 | 0.48 | City of Rockledge | 0.13983 | 3827.8111 | 9.5233 | 1.4 | 1.3316 | 0.19576 | 535.2388 | 1200 | Residential, Medium Density-Two-five dwellingunits per acre | 1200 | City of Rockledge Brevard County | City of Rockledge |  |  |  | 0 | 1 | 1.3316 | 0.19576 | 535.2388 |  | -1 | -1 | -1 | -1 | 0 |  |  | North IRL B | -1 |  |  | 711 | ROCK-03 | Hardee Circle Bafflebox | City of Rockledge |  | 122.5781 | 0.43409
610000 | 1300000 | 1300000 | North IRL | B | IR8-11 | 62-304.520 (6), F.A.C. | 0.36 | 0.48 | City of Rockledge | 0.17924 | 3827.8111 | 9.5233 | 1.4 | 1.707 | 0.25094 | 686.1007 | 1210 | Fixed Single Family Units | 1210 | City of Rockledge Brevard County | City of Rockledge |  |  |  | 0 | 1 | 1.707 | 0.25094 | 693.8378 |  | -1 | -1 | -1 | -1 | 0 |  |  | North IRL B | -1 |  |  | 711 | ROCK-03 | Hardee Circle Bafflebox | City of Rockledge |  | 111.6809 | 0.56272
610000 | 1300000 | 1300000 | North IRL | B | IR8-11 | 62-304.520 (6), F.A.C. | 0.36 | 0.48 | City of Rockledge | 0.19061 | 3827.8111 | 9.5233 | 1.4 | 1.8152 | 0.26685 | 729.6188 | 1210 | Fixed Single Family Units | 1210 | City of Rockledge Brevard County | City of Rockledge |  |  |  | 0 | 1 | 1.8152 | 0.26685 | 738.4004 |  | -1 | -1 | -1 | -1 | 0 |  |  | North IRL B | -1 |  |  | 711 | ROCK-03 | Hardee Circle Bafflebox | City of Rockledge |  | 114.2413 | 0.59886
610000 | 1300000 | 1300000 | North IRL | B | IR8-11 | 62-304.520 (6), F.A.C. | 0.36 | 0.48 | City of Rockledge | 0.065831 | 3827.8111 | 9.5233 | 1.4 | 0.62693 | 0.092164 | 251.99 | 1210 | Fixed Single Family Units | 1210 | City of Rockledge Brevard County | City of Rockledge |  |  |  | 0 | 1 | 0.62693 | 0.092164 | 254.8978 |  | -1 | -1 | -1 | -1 | 0 |  |  | North IRL B | -1 |  |  | 711 | ROCK-03 | Hardee Circle Bafflebox | City of Rockledge |  | 85.6491 | 0.20673
610000 | 1300000 | 1300000 | North IRL | B | IR8-11 | 62-304.520 (6), F.A.C. | 0.36 | 0.48 | City of Rockledge | 0.084902 | 3827.8111 | 9.5233 | 1.4 | 0.80855 | 0.11886 | 324.9889 | 1200 | Residential, Medium Density-Two-five dwellingunits per acre | 1200 | City of Rockledge Brevard County | City of Rockledge |  |  |  | 0 | 1 | 0.80855 | 0.11886 | 324.9889 |  | -1 | -1 | -1 | -1 | 0 |  |  | North IRL B | -1 |  |  | 711 | ROCK-03 | Hardee Circle Bafflebox | City of Rockledge |  | 117.954 | 0.26358
610000 | 1300000 | 1300000 | North IRL | B | IR8-11 | 62-304.520 (6), F.A.C. | 0.36 | 0.48 | City of Rockledge | 0.0042623 | 3827.8111 | 9.5233 | 1.4 | 0.040591 | 0.0059672 | 16.3152 | 1210 | Fixed Single Family Units | 1210 | City of Rockledge Brevard County | City of Rockledge |  |  |  | 0 | 1 | 0.040591 | 0.0059672 | 16.3152 |  | -1 | -1 | -1 | -1 | 0 |  |  | North IRL B | -1 |  |  | 711 | ROCK-03 | Hardee Circle Bafflebox | City of Rockledge |  | 65.6455 | 0.013232
610000 | 1300000 | 1300000 | North IRL | B | IR8-11 | 62-304.520 (6), F.A.C. | 0.36 | 0.48 | City of Rockledge | 0.20243 | 3827.8111 | 9.5233 | 1.4 | 1.9278 | 0.28341 | 774.8794 | 1210 | Fixed Single Family Units | 1210 | City of Rockledge Brevard County | City of Rockledge |  |  |  | 0 | 1 | 1.9278 | 0.28341 | 774.8794 |  | -1 | -1 | -1 | -1 | 0 |  |  | North IRL B | -1 |  |  | 711 | ROCK-03 | Hardee Circle Bafflebox | City of Rockledge |  | 116.4417 | 0.62845
610000 | 1300000 | 1300000 | North IRL | B | IR8-11 | 62-304.520 (6), F.A.C. | 0.36 | 0.48 | City of Rockledge | 0.054532 | 3827.8111 | 9.5233 | 1.4 | 0.51932 | 0.076344 | 208.7364 | 1210 | Fixed Single Family Units | 1210 | City of Rockledge Brevard County | City of Rockledge |  |  |  | 0 | 1 | 0.51932 | 0.076344 | 208.7364 |  | -1 | -1 | -1 | -1 | 0 |  |  | North IRL B | -1 |  |  | 711 | ROCK-03 | Hardee Circle Bafflebox | City of Rockledge |  | 65.5229 | 0.16929
610000 | 1300000 | 1300000 | North IRL | B | IR8-11 | 62-304.520 (6), F.A.C. | 0.36 | 0.48 | City of Rockledge | 0.21768 | 3827.8111 | 9.5233 | 1.4 | 2.073 | 0.30475 | 833.2328 | 1210 | Fixed Single Family Units | 1210 | City of Rockledge Brevard County | City of Rockledge |  |  |  | 0 | 1 | 2.073 | 0.30475 | 833.2328 |  | -1 | -1 | -1 | -1 | 0 |  |  | North IRL B | -1 |  |  | 711 | ROCK-03 | Hardee Circle Bafflebox | City of Rockledge |  | 118.3677 | 0.67578
610000 | 1300000 | 1300000 | North IRL | B | IR8-11 | 62-304.520 (6), F.A.C. | 0.36 | 0.48 | City of Rockledge | 0.053955 | 3827.8111 | 9.5233 | 1.4 | 0.51383 | 0.075537 | 206.5291 | 1210 | Fixed Single Family Units | 1210 | City of Rockledge Brevard County | City of Rockledge |  |  |  | 0 | 1 | 0.51383 | 0.075537 | 206.5291 |  | -1 | -1 | -1 | -1 | 0 |  |  | North IRL B | -1 |  |  | 711 | ROCK-03 | Hardee Circle Bafflebox | City of Rockledge |  | 69.8484 | 0.1675
610000 | 1300000 | 1300000 | North IRL | B | IR8-11 | 62-304.520 (6), F.A.C. | 0.36 | 0.48 | City of Rockledge | 0.028861 | 3803.8222 | 9.5582 | 1.4361 | 0.27586 | 0.041448 | 109.7826 | 1210 | Fixed Single Family Units | 1210 | City of Rockledge Brevard County | City of Rockledge |  |  |  | 0 | 1 | 0.27586 | 0.041448 | 166.39 |  | -1 | -1 | -1 | -1 | 0 |  |  | North IRL B | -1 |  |  | 711 | ROCK-03 | Hardee Circle Bafflebox | City of Rockledge |  | 49.5216 | 0.13495
610000 | 1300000 | 1300000 | North IRL | B | IR8-11 | 62-304.520 (6), F.A.C. | 0.36 | 0.48 | City of Rockledge | 0.087142 | 3803.8222 | 9.5582 | 1.4361 | 0.83292 | 0.12515 | 331.4718 | 1210 | Fixed Single Family Units | 1210 | City of Rockledge Brevard County | City of Rockledge |  |  |  | 0 | 1 | 0.83292 | 0.12515 | 407.5617 |  | -1 | -1 | -1 | -1 | 0 |  |  | North IRL B | -1 |  |  | 711 | ROCK-03 | Hardee Circle Bafflebox | City of Rockledge |  | 77.26 | 0.33054
610000 | 1300000 | 1300000 | North IRL | B | IR8-11 | 62-304.520 (6), F.A.C. | 0.36 | 0.48 | City of Rockledge | 0.14435 | 3803.8222 | 9.5582 | 1.4361 | 1.3798 | 0.20731 | 549.0898 | 1210 | Fixed Single Family Units | 1210 | City of Rockledge Brevard County | City of Rockledge |  |  |  | 0 | 1 | 1.3798 | 0.20731 | 731.4145 |  | -1 | -1 | -1 | -1 | 0 |  |  | North IRL B | -1 |  |  | 711 | ROCK-03 | Hardee Circle Bafflebox | City of Rockledge |  | 98.6961 | 0.5932
610000 | 1300000 | 1300000 | North IRL | B | IR8-11 | 62-304.520 (6), F.A.C. | 0.36 | 0.48 | City of Rockledge | 0.10964 | 3827.8111 | 9.5233 | 1.4 | 1.0441 | 0.1535 | 419.6829 | 1200 | Residential, Medium Density-Two-five dwellingunits per acre | 1200 | City of Rockledge Brevard County | City of Rockledge |  |  |  | 0 | 1 | 1.0441 | 0.1535 | 419.6829 |  | -1 | -1 | -1 | -1 | 0 |  |  | North IRL B | -1 |  |  | 711 | ROCK-03 | Hardee Circle Bafflebox | City of Rockledge |  | 116.6961 | 0.34038
610000 | 1300000 | 1300000 | North IRL | B | IR8-11 | 62-304.520 (6), F.A.C. | 0.36 | 0.48 | City of Rockledge | 0.13216 | 3827.8111 | 9.5233 | 1.4 | 1.2586 | 0.18503 | 505.9024 | 1210 | Fixed Single Family Units | 1210 | City of Rockledge Brevard County | City of Rockledge |  |  |  | 0 | 1 | 1.2586 | 0.18503 | 512.2798 |  | -1 | -1 | -1 | -1 | 0 |  |  | North IRL B | -1 |  |  | 711 | ROCK-03 | Hardee Circle Bafflebox | City of Rockledge |  | 101.0616 | 0.41547
610000 | 1300000 | 1300000 | North IRL | B | IR8-11 | 62-304.520 (6), F.A.C. | 0.36 | 0.48 | City of Rockledge | 0.19591 | 3827.8111 | 9.5233 | 1.4 | 1.8657 | 0.27427 | 749.8942 | 1210 | Fixed Single Family Units | 1210 | City of Rockledge Brevard County | City of Rockledge |  |  |  | 0 | 1 | 1.8657 | 0.27427 | 763.2667 |  | -1 | -1 | -1 | -1 | 0 |  |  | North IRL B | -1 |  |  | 711 | ROCK-03 | Hardee Circle Bafflebox | City of Rockledge |  | 115.6722 | 0.61903
610000 | 1300000 | 1300000 | North IRL | B | IR8-11 | 62-304.520 (6), F.A.C. | 0.36 | 0.48 | City of Rockledge | 0.11165 | 3827.8111 | 9.5233 | 1.4 | 1.0633 | 0.15631 | 427.3861 | 1210 | Fixed Single Family Units | 1210 | City of Rockledge Brevard County | City of Rockledge |  |  |  | 0 | 1 | 1.0633 | 0.15631 | 437.2826 |  | -1 | -1 | -1 | -1 | 0 |  |  | North IRL B | -1 |  |  | 711 | ROCK-03 | Hardee Circle Bafflebox | City of Rockledge |  | 97.9079 | 0.35465
610000 | 1300000 | 1300000 | North IRL | B | IR8-11 | 62-304.520 (6), F.A.C. | 0.36 | 0.48 | City of Rockledge | 0.16817 | 3844.9088 | 9.6605 | 1.4101 | 1.6246 | 0.23713 | 646.595 | 1200 | Residential, Medium Density-Two-five dwellingunits per acre | 1200 | City of Rockledge Brevard County | City of Rockledge |  |  |  | 0 | 1 | 1.6246 | 0.23713 | 646.595 |  | -1 | -1 | -1 | -1 | 0 |  |  | North IRL B | -1 |  |  | 711 | ROCK-03 | Hardee Circle Bafflebox | City of Rockledge |  | 124.8152 | 0.52441
610000 | 1300000 | 1300000 | North IRL | B | IR8-11 | 62-304.520 (6), F.A.C. | 0.36 | 0.48 | City of Rockledge | 0.0014375 | 3844.9088 | 9.6605 | 1.4101 | 0.013887 | 0.0020269 | 5.5269 | 1210 | Fixed Single Family Units | 1210 | City of Rockledge Brevard County | City of Rockledge |  |  |  | 0 | 1 | 0.013887 | 0.0020269 | 5.5269 |  | -1 | -1 | -1 | -1 | 0 |  |  | North IRL B | -1 |  |  | 711 | ROCK-03 | Hardee Circle Bafflebox | City of Rockledge |  | 41.8546 | 0.0044825
610000 | 1300000 | 1300000 | North IRL | B | IR8-11 | 62-304.520 (6), F.A.C. | 0.36 | 0.48 | City of Rockledge | 0.0024148 | 3844.9088 | 9.6605 | 1.4101 | 0.023328 | 0.003405 | 9.2845 | 1210 | Fixed Single Family Units | 1210 | City of Rockledge Brevard County | City of Rockledge |  |  |  | 0 | 1 | 0.023328 | 0.003405 | 9.2845 |  | -1 | -1 | -1 | -1 | 0 |  |  | North IRL B | -1 |  |  | 711 | ROCK-03 | Hardee Circle Bafflebox | City of Rockledge |  | 34.1217 | 0.00753
610000 | 1300000 | 1300000 | North IRL | B | IR8-11 | 62-304.520 (6), F.A.C. | 0.36 | 0.48 | City of Rockledge | 0.13673 | 3844.9088 | 9.6605 | 1.4101 | 1.3209 | 0.1928 | 525.7204 | 1210 | Fixed Single Family Units | 1210 | City of Rockledge Brevard County | City of Rockledge |  |  |  | 0 | 1 | 1.3209 | 0.1928 | 567.4264 |  | -1 | -1 | -1 | -1 | 0 |  |  | North IRL B | -1 |  |  | 711 | ROCK-03 | Hardee Circle Bafflebox | City of Rockledge |  | 97.1504 | 0.4602
610000 | 1300000 | 1300000 | North IRL | B | IR8-11 | 62-304.520 (6), F.A.C. | 0.36 | 0.48 | City of Rockledge | 0.057399 | 3844.9088 | 9.6605 | 1.4101 | 0.5545 | 0.080936 | 220.6922 | 1210 | Fixed Single Family Units | 1210 | City of Rockledge Brevard County | City of Rockledge |  |  |  | 0 | 1 | 0.5545 | 0.080936 | 232.4224 |  | -1 | -1 | -1 | -1 | 0 |  |  | North IRL B | -1 |  |  | 711 | ROCK-03 | Hardee Circle Bafflebox | City of Rockledge |  | 80.0669 | 0.1885
610000 | 1300000 | 1300000 | North IRL | B | IR8-11 | 62-304.520 (6), F.A.C. | 0.36 | 0.48 | City of Rockledge | 0.18495 | 3844.9088 | 9.6605 | 1.4101 | 1.7867 | 0.26079 | 711.119 | 1210 | Fixed Single Family Units | 1210 | City of Rockledge Brevard County | City of Rockledge |  |  |  | 0 | 1 | 1.7867 | 0.26079 | 767.4716 |  | -1 | -1 | -1 | -1 | 0 |  |  | North IRL B | -1 |  |  | 711 | ROCK-03 | Hardee Circle Bafflebox | City of Rockledge |  | 110.5666 | 0.62244
620000 | 1300000 | 1300000 | North IRL | B | IR8-11 | 62-304.520 (6), F.A.C. | 0.36 | 0.48 | City of Rockledge | 1.0675e-05 | 3810.988 | 9.4839 | 1.3943 | 0.00010124 | 1.4885e-05 | 0.040683 | 1200 | Residential, Medium Density-Two-five dwellingunits per acre | 1200 | City of Rockledge Brevard County | City of Rockledge |  |  |  | 0 | 1 | 0.00010124 | 1.4885e-05 | 0.040683 |  | -1 | -1 | -1 | -1 | 0 |  |  | North IRL B | -1 |  |  | 711 | ROCK-03 | Hardee Circle Bafflebox | City of Rockledge |  | 1.1441 | 3.2995e-05
620000 | 1300000 | 1300000 | North IRL | B | IR8-11 | 62-304.520 (6), F.A.C. | 0.36 | 0.48 | City of Rockledge | 0.0094606 | 3810.988 | 9.4839 | 1.3943 | 0.089724 | 0.013191 | 36.0543 | 1210 | Fixed Single Family Units | 1210 | City of Rockledge Brevard County | City of Rockledge |  |  |  | 0 | 1 | 0.089724 | 0.013191 | 36.0543 |  | -1 | -1 | -1 | -1 | 0 |  |  | North IRL B | -1 |  |  | 711 | ROCK-03 | Hardee Circle Bafflebox | City of Rockledge |  | 65.9866 | 0.029241
620000 | 1300000 | 1300000 | North IRL | B | IR8-11 | 62-304.520 (6), F.A.C. | 0.36 | 0.48 | City of Rockledge | 0.20714 | 3810.988 | 9.4839 | 1.3943 | 1.9645 | 0.28881 | 789.3945 | 1210 | Fixed Single Family Units | 1210 | City of Rockledge Brevard County | City of Rockledge |  |  |  | 0 | 1 | 1.9645 | 0.28881 | 793.4356 |  | -1 | -1 | -1 | -1 | 0 |  |  | North IRL B | -1 |  |  | 711 | ROCK-03 | Hardee Circle Bafflebox | City of Rockledge |  | 147.495 | 0.6435
620000 | 1300000 | 1300000 | North IRL | B | IR8-11 | 62-304.520 (6), F.A.C. | 0.36 | 0.48 | City of Rockledge | 0.12928 | 3810.988 | 9.4839 | 1.3943 | 1.2261 | 0.18026 | 492.6969 | 1210 | Fixed Single Family Units | 1210 | City of Rockledge Brevard County | City of Rockledge |  |  |  | 0 | 1 | 1.2261 | 0.18026 | 612.6981 |  | -1 | -1 | -1 | -1 | 0 |  |  | North IRL B | -1 |  |  | 711 | ROCK-03 | Hardee Circle Bafflebox | City of Rockledge |  | 96.6068 | 0.49692
620000 | 1300000 | 1300000 | North IRL | B | IR8-11 | 62-304.520 (6), F.A.C. | 0.36 | 0.48 | City of Rockledge | 8.1051e-05 | 3810.988 | 9.4839 | 1.3943 | 0.00076869 | 0.00011301 | 0.30889 | 1210 | Fixed Single Family Units | 1210 | City of Rockledge Brevard County | City of Rockledge |  |  |  | 0 | 1 | 0.00076869 | 0.00011301 | 912.0604 |  | -1 | -1 | -1 | -1 | 0 |  |  | North IRL B | -1 |  |  | 711 | ROCK-03 | Hardee Circle Bafflebox | City of Rockledge |  | 7.3379 | 0.73971
620000 | 1300000 | 1300000 | North IRL | B | IR8-11 | 62-304.520 (6), F.A.C. | 0.36 | 0.48 | City of Rockledge | 0.077997 | 3816.9564 | 9.6762 | 1.4829 | 0.75471 | 0.11566 | 297.7119 | 1210 | Fixed Single Family Units | 1210 | City of Rockledge Brevard County | City of Rockledge |  |  |  | 0 | 1 | 0.75471 | 0.11566 | 688.0756 |  | -1 | -1 | -1 | -1 | 0 |  |  | North IRL B | -1 |  |  | 711 | ROCK-03 | Hardee Circle Bafflebox | City of Rockledge |  | 71.4771 | 0.55805
620000 | 1300000 | 1300000 | North IRL | B | IR8-11 | 62-304.520 (6), F.A.C. | 0.36 | 0.48 | City of Rockledge | 0.12557 | 3816.9564 | 9.6762 | 1.4829 | 1.215 | 0.18621 | 479.287 | 1210 | Fixed Single Family Units | 1210 | City of Rockledge Brevard County | City of Rockledge |  |  |  | 0 | 1 | 1.215 | 0.18621 | 1387.4772 |  | -1 | -1 | -1 | -1 | 0 |  |  | North IRL B | -1 |  |  | 711 | ROCK-03 | Hardee Circle Bafflebox | City of Rockledge |  | 95.4719 | 1.1253
620000 | 1300000 | 1300000 | North IRL | B | IR8-11 | 62-304.520 (6), F.A.C. | 0.36 | 0.48 | City of Rockledge | 0.18597 | 3823.8187 | 9.514 | 1.3987 | 1.7693 | 0.26011 | 711.1193 | 1200 | Residential, Medium Density-Two-five dwellingunits per acre | 1200 | City of Rockledge Brevard County | City of Rockledge |  |  |  | 0 | 1 | 1.7693 | 0.26011 | 711.1193 |  | -1 | -1 | -1 | -1 | 0 |  |  | North IRL B | -1 |  |  | 711 | ROCK-03 | Hardee Circle Bafflebox | City of Rockledge |  | 130.1797 | 0.57674
620000 | 1300000 | 1300000 | North IRL | B | IR8-11 | 62-304.520 (6), F.A.C. | 0.36 | 0.48 | City of Rockledge | 0.01751 | 3823.8187 | 9.514 | 1.3987 | 0.16659 | 0.024491 | 66.9557 | 1210 | Fixed Single Family Units | 1210 | City of Rockledge Brevard County | City of Rockledge |  |  |  | 0 | 1 | 0.16659 | 0.024491 | 66.9557 |  | -1 | -1 | -1 | -1 | 0 |  |  | North IRL B | -1 |  |  | 711 | ROCK-03 | Hardee Circle Bafflebox | City of Rockledge |  | 43.9947 | 0.054303
620000 | 1300000 | 1300000 | North IRL | B | IR8-11 | 62-304.520 (6), F.A.C. | 0.36 | 0.48 | City of Rockledge | 0.10273 | 3823.8187 | 9.514 | 1.3987 | 0.97735 | 0.14368 | 392.8118 | 1210 | Fixed Single Family Units | 1210 | City of Rockledge Brevard County | City of Rockledge |  |  |  | 0 | 1 | 0.97735 | 0.14368 | 392.8118 |  | -1 | -1 | -1 | -1 | 0 |  |  | North IRL B | -1 |  |  | 711 | ROCK-03 | Hardee Circle Bafflebox | City of Rockledge |  | 81.9267 | 0.31858
620000 | 1300000 | 1300000 | North IRL | B | IR8-11 | 62-304.520 (6), F.A.C. | 0.36 | 0.48 | City of Rockledge | 0.11381 | 3823.8187 | 9.514 | 1.3987 | 1.0828 | 0.15919 | 435.2013 | 1210 | Fixed Single Family Units | 1210 | City of Rockledge Brevard County | City of Rockledge |  |  |  | 0 | 1 | 1.0828 | 0.15919 | 435.2013 |  | -1 | -1 | -1 | -1 | 0 |  |  | North IRL B | -1 |  |  | 711 | ROCK-03 | Hardee Circle Bafflebox | City of Rockledge |  | 86.2021 | 0.35296
620000 | 1300000 | 1300000 | North IRL | B | IR8-11 | 62-304.520 (6), F.A.C. | 0.36 | 0.48 | City of Rockledge | 3.2214e-05 | 3823.8187 | 9.514 | 1.3987 | 0.00030649 | 4.5056e-05 | 0.12318 | 1210 | Fixed Single Family Units | 1210 | City of Rockledge Brevard County | City of Rockledge |  |  |  | 0 | 1 | 0.00030649 | 4.5056e-05 | 0.12318 |  | -1 | -1 | -1 | -1 | 0 |  |  | North IRL B | -1 |  |  | 711 | ROCK-03 | Hardee Circle Bafflebox | City of Rockledge |  | 5.659 | 9.9903e-05
620000 | 1300000 | 1300000 | North IRL | B | IR8-11 | 62-304.520 (6), F.A.C. | 0.36 | 0.48 | City of Rockledge | 0.062062 | 3823.8187 | 9.514 | 1.3987 | 0.59045 | 0.086803 | 237.3123 | 1210 | Fixed Single Family Units | 1210 | City of Rockledge Brevard County | City of Rockledge |  |  |  | 0 | 1 | 0.59045 | 0.086803 | 237.3123 |  | -1 | -1 | -1 | -1 | 0 |  |  | North IRL B | -1 |  |  | 711 | ROCK-03 | Hardee Circle Bafflebox | City of Rockledge |  | 63.4813 | 0.19247
620000 | 1300000 | 1300000 | North IRL | B | IR8-11 | 62-304.520 (6), F.A.C. | 0.36 | 0.48 | City of Rockledge | 0.040923 | 3823.8187 | 9.514 | 1.3987 | 0.38934 | 0.057237 | 156.4806 | 1210 | Fixed Single Family Units | 1210 | City of Rockledge Brevard County | City of Rockledge |  |  |  | 0 | 1 | 0.38934 | 0.057237 | 156.4806 |  | -1 | -1 | -1 | -1 | 0 |  |  | North IRL B | -1 |  |  | 711 | ROCK-03 | Hardee Circle Bafflebox | City of Rockledge |  | 52.2317 | 0.12691
620000 | 1300000 | 1300000 | North IRL | B | IR8-11 | 62-304.520 (6), F.A.C. | 0.36 | 0.48 | City of Rockledge | 0.094725 | 3823.8187 | 9.514 | 1.3987 | 0.90121 | 0.13249 | 362.2113 | 1210 | Fixed Single Family Units | 1210 | City of Rockledge Brevard County | City of Rockledge |  |  |  | 0 | 1 | 0.90121 | 0.13249 | 362.2113 |  | -1 | -1 | -1 | -1 | 0 |  |  | North IRL B | -1 |  |  | 711 | ROCK-03 | Hardee Circle Bafflebox | City of Rockledge |  | 80.0102 | 0.29376
620000 | 1300000 | 1300000 | North IRL | B | IR8-11 | 62-304.520 (6), F.A.C. | 0.36 | 0.48 | City of Rockledge | 0.019536 | 3810.988 | 9.4839 | 1.3943 | 0.18527 | 0.027238 | 74.4499 | 1210 | Fixed Single Family Units | 1210 | City of Rockledge Brevard County | City of Rockledge |  |  |  | 0 | 1 | 0.18527 | 0.027238 | 1844.2952 |  | -1 | -1 | -1 | -1 | 0 |  |  | North IRL B | -1 |  |  | 711 | ROCK-03 | Hardee Circle Bafflebox | City of Rockledge |  | 84.4987 | 1.4958
620000 | 1300000 | 1300000 | North IRL | B | IR8-11 | 62-304.520 (6), F.A.C. | 0.36 | 0.48 | City of Rockledge | 0.028115 | 3810.988 | 9.4839 | 1.3943 | 0.26664 | 0.039201 | 107.1455 | 1210 | Fixed Single Family Units | 1210 | City of Rockledge Brevard County | City of Rockledge |  |  |  | 0 | 1 | 0.26664 | 0.039201 | 113.2396 |  | -1 | -1 | -1 | -1 | 0 |  |  | North IRL B | -1 |  |  | 711 | ROCK-03 | Hardee Circle Bafflebox | City of Rockledge |  | 86.4429 | 0.091841
620000 | 1300000 | 1300000 | North IRL | B | IR8-11 | 62-304.520 (6), F.A.C. | 0.36 | 0.48 | City of Rockledge | 0.051024 | 3827.8111 | 9.5233 | 1.4 | 0.48591 | 0.071433 | 195.3086 | 1200 | Residential, Medium Density-Two-five dwellingunits per acre | 1200 | City of Rockledge Brevard County | City of Rockledge |  |  |  | 0 | 1 | 0.48591 | 0.071433 | 195.3086 |  | -1 | -1 | -1 | -1 | 0 |  |  | North IRL B | -1 |  |  | 711 | ROCK-03 | Hardee Circle Bafflebox | City of Rockledge |  | 108.3462 | 0.1584
620000 | 1300000 | 1300000 | North IRL | B | IR8-11 | 62-304.520 (6), F.A.C. | 0.36 | 0.48 | City of Rockledge | 0.012088 | 3827.8111 | 9.5233 | 1.4 | 0.11511 | 0.016923 | 46.269 | 1210 | Fixed Single Family Units | 1210 | City of Rockledge Brevard County | City of Rockledge |  |  |  | 0 | 1 | 0.11511 | 0.016923 | 46.269 |  | -1 | -1 | -1 | -1 | 0 |  |  | North IRL B | -1 |  |  | 711 | ROCK-03 | Hardee Circle Bafflebox | City of Rockledge |  | 71.911 | 0.037526
620000 | 1300000 | 1300000 | North IRL | B | IR8-11 | 62-304.520 (6), F.A.C. | 0.36 | 0.48 | City of Rockledge | 0.18842 | 3827.8111 | 9.5233 | 1.4 | 1.7944 | 0.26379 | 721.2467 | 1210 | Fixed Single Family Units | 1210 | City of Rockledge Brevard County | City of Rockledge |  |  |  | 0 | 1 | 1.7944 | 0.26379 | 721.2467 |  | -1 | -1 | -1 | -1 | 0 |  |  | North IRL B | -1 |  |  | 711 | ROCK-03 | Hardee Circle Bafflebox | City of Rockledge |  | 115.2058 | 0.58495
620000 | 1300000 | 1300000 | North IRL | B | IR8-11 | 62-304.520 (6), F.A.C. | 0.36 | 0.48 | City of Rockledge | 2.0673e-05 | 3827.8111 | 9.5233 | 1.4 | 0.00019688 | 2.8942e-05 | 0.079133 | 1210 | Fixed Single Family Units | 1210 | City of Rockledge Brevard County | City of Rockledge |  |  |  | 0 | 1 | 0.00019688 | 2.8942e-05 | 0.079133 |  | -1 | -1 | -1 | -1 | 0 |  |  | North IRL B | -1 |  |  | 711 | ROCK-03 | Hardee Circle Bafflebox | City of Rockledge |  | 4.5718 | 6.4179e-05
620000 | 1300000 | 1300000 | North IRL | B | IR8-11 | 62-304.520 (6), F.A.C. | 0.36 | 0.48 | City of Rockledge | 0.0024307 | 3827.8111 | 9.5233 | 1.4 | 0.023148 | 0.003403 | 9.3042 | 1210 | Fixed Single Family Units | 1210 | City of Rockledge Brevard County | City of Rockledge |  |  |  | 0 | 1 | 0.023148 | 0.003403 | 9.3042 |  | -1 | -1 | -1 | -1 | 0 |  |  | North IRL B | -1 |  |  | 711 | ROCK-03 | Hardee Circle Bafflebox | City of Rockledge |  | 26.5911 | 0.007546
620000 | 1300000 | 1300000 | North IRL | B | IR8-11 | 62-304.520 (6), F.A.C. | 0.36 | 0.48 | City of Rockledge | 0.071825 | 3827.8111 | 9.5233 | 1.4 | 0.68402 | 0.10056 | 274.9342 | 1210 | Fixed Single Family Units | 1210 | City of Rockledge Brevard County | City of Rockledge |  |  |  | 0 | 1 | 0.68402 | 0.10056 | 274.9342 |  | -1 | -1 | -1 | -1 | 0 |  |  | North IRL B | -1 |  |  | 711 | ROCK-03 | Hardee Circle Bafflebox | City of Rockledge |  | 72.689 | 0.22298
620000 | 1300000 | 1300000 | North IRL | B | IR8-11 | 62-304.520 (6), F.A.C. | 0.36 | 0.48 | City of Rockledge | 0.064845 | 3827.8111 | 9.5233 | 1.4 | 0.61754 | 0.090783 | 248.2142 | 1210 | Fixed Single Family Units | 1210 | City of Rockledge Brevard County | City of Rockledge |  |  |  | 0 | 1 | 0.61754 | 0.090783 | 248.2142 |  | -1 | -1 | -1 | -1 | 0 |  |  | North IRL B | -1 |  |  | 711 | ROCK-03 | Hardee Circle Bafflebox | City of Rockledge |  | 70.366 | 0.20131
620000 | 1300000 | 1300000 | North IRL | B | IR8-11 | 62-304.520 (6), F.A.C. | 0.36 | 0.48 | City of Rockledge | 0.00073045 | 3827.8111 | 9.5233 | 1.4 | 0.0069563 | 0.0010226 | 2.796 | 1210 | Fixed Single Family Units | 1210 | City of Rockledge Brevard County | City of Rockledge |  |  |  | 0 | 1 | 0.0069563 | 0.0010226 | 2.796 |  | -1 | -1 | -1 | -1 | 0 |  |  | North IRL B | -1 |  |  | 711 | ROCK-03 | Hardee Circle Bafflebox | City of Rockledge |  | 20.7469 | 0.0022677
620000 | 1300000 | 1300000 | North IRL | B | IR8-11 | 62-304.520 (6), F.A.C. | 0.36 | 0.48 | City of Rockledge | 0.22638 | 3827.8111 | 9.5233 | 1.4 | 2.1559 | 0.31693 | 866.5296 | 1210 | Fixed Single Family Units | 1210 | City of Rockledge Brevard County | City of Rockledge |  |  |  | 0 | 1 | 2.1559 | 0.31693 | 866.5296 |  | -1 | -1 | -1 | -1 | 0 |  |  | North IRL B | -1 |  |  | 711 | ROCK-03 | Hardee Circle Bafflebox | City of Rockledge |  | 123.2322 | 0.70278
620000 | 1300000 | 1300000 | North IRL | B | IR8-11 | 62-304.520 (6), F.A.C. | 0.36 | 0.48 | City of Rockledge | 0.10857 | 3817.8294 | 9.5001 | 1.3966 | 1.0314 | 0.15163 | 414.496 | 1210 | Fixed Single Family Units | 1210 | City of Rockledge Brevard County | City of Rockledge |  |  |  | 0 | 1 | 1.0314 | 0.15163 | 1092.707 |  | -1 | -1 | -1 | -1 | 0 |  |  | North IRL B | -1 |  |  | 711 | ROCK-03 | Hardee Circle Bafflebox | City of Rockledge |  | 84.2947 | 0.88622
620000 | 1300000 | 1300000 | North IRL | B | IR8-11 | 62-304.520 (6), F.A.C. | 0.36 | 0.48 | City of Rockledge | 0.040566 | 3817.8294 | 9.5001 | 1.3966 | 0.38538 | 0.056656 | 154.873 | 1210 | Fixed Single Family Units | 1210 | City of Rockledge Brevard County | City of Rockledge |  |  |  | 0 | 1 | 0.38538 | 0.056656 | 374.9026 |  | -1 | -1 | -1 | -1 | 0 |  |  | North IRL B | -1 |  |  | 711 | ROCK-03 | Hardee Circle Bafflebox | City of Rockledge |  | 56.4104 | 0.30406
620000 | 1300000 | 1300000 | North IRL | B | IR8-11 | 62-304.520 (6), F.A.C. | 0.36 | 0.48 | City of Rockledge | 0.082228 | 3817.8294 | 9.5001 | 1.3966 | 0.78117 | 0.11484 | 313.9327 | 1210 | Fixed Single Family Units | 1210 | City of Rockledge Brevard County | City of Rockledge |  |  |  | 0 | 1 | 0.78117 | 0.11484 | 890.9059 |  | -1 | -1 | -1 | -1 | 0 |  |  | North IRL B | -1 |  |  | 711 | ROCK-03 | Hardee Circle Bafflebox | City of Rockledge |  | 73.0312 | 0.72255
620000 | 1300000 | 1300000 | North IRL | B | IR8-11 | 62-304.520 (6), F.A.C. | 0.36 | 0.48 | City of Rockledge | 0.0047003 | 2509.8882 | 6.2841 | 0.92516 | 0.029537 | 0.0043486 | 11.7973 | 1200 | Residential, Medium Density-Two-five dwellingunits per acre | 1200 | City of Rockledge Brevard County | City of Rockledge |  |  |  | 0 | 1 | 0.029537 | 0.0043486 | 297.0873 |  | -1 | -1 | -1 | -1 | 0 |  |  | North IRL B | -1 |  |  | 711 | ROCK-03 | Hardee Circle Bafflebox | City of Rockledge |  | 19.7369 | 0.24095
620000 | 1300000 | 1300000 | North IRL | B | IR8-11 | 62-304.520 (6), F.A.C. | 0.36 | 0.48 | City of Rockledge | 0.00047443 | 2509.8882 | 6.2841 | 0.92516 | 0.0029813 | 0.00043892 | 1.1908 | 1210 | Fixed Single Family Units | 1210 | City of Rockledge Brevard County | City of Rockledge |  |  |  | 0 | 1 | 0.0029813 | 0.00043892 | 1.1908 |  | -1 | -1 | -1 | -1 | 0 |  |  | North IRL B | -1 |  |  | 711 | ROCK-03 | Hardee Circle Bafflebox | City of Rockledge |  | 7.6018 | 0.00096574
620000 | 1300000 | 1300000 | North IRL | B | IR8-11 | 62-304.520 (6), F.A.C. | 0.36 | 0.48 | City of Rockledge | 0.0027604 | 2509.8882 | 6.2841 | 0.92516 | 0.017346 | 0.0025538 | 6.9283 | 1210 | Fixed Single Family Units | 1210 | City of Rockledge Brevard County | City of Rockledge |  |  |  | 0 | 1 | 0.017346 | 0.0025538 | 114.0133 |  | -1 | -1 | -1 | -1 | 0 |  |  | North IRL B | -1 |  |  | 711 | ROCK-03 | Hardee Circle Bafflebox | City of Rockledge |  | 17.2023 | 0.092468
620000 | 1300000 | 1300000 | North IRL | B | IR8-11 | 62-304.520 (6), F.A.C. | 0.36 | 0.48 | City of Rockledge | 0.071391 | 3096.2798 | 7.7477 | 1.1472 | 0.55312 | 0.0819 | 221.047 | 1200 | Residential, Medium Density-Two-five dwellingunits per acre | 1200 | City of Rockledge Brevard County | City of Rockledge |  |  |  | 0 | 1 | 0.55312 | 0.0819 | 567.074 |  | -1 | -1 | -1 | -1 | 0 |  |  | North IRL B | -1 |  |  | 711 | ROCK-03 | Hardee Circle Bafflebox | City of Rockledge |  | 79.7015 | 0.45991
620000 | 1300000 | 1300000 | North IRL | B | IR8-11 | 62-304.520 (6), F.A.C. | 0.36 | 0.48 | City of Rockledge | 0.14842 | 3096.2798 | 7.7477 | 1.1472 | 1.1499 | 0.17027 | 459.5497 | 1210 | Fixed Single Family Units | 1210 | City of Rockledge Brevard County | City of Rockledge |  |  |  | 0 | 1 | 1.1499 | 0.17027 | 496.4096 |  | -1 | -1 | -1 | -1 | 0 |  |  | North IRL B | -1 |  |  | 711 | ROCK-03 | Hardee Circle Bafflebox | City of Rockledge |  | 99.9532 | 0.4026
620000 | 1300000 | 1300000 | North IRL | B | IR8-11 | 62-304.520 (6), F.A.C. | 0.36 | 0.48 | City of Rockledge | 0.014326 | 3854.4756 | 9.4886 | 1.3854 | 0.13594 | 0.019848 | 55.22 | 1200 | Residential, Medium Density-Two-five dwellingunits per acre | 1200 | City of Rockledge Brevard County | City of Rockledge |  |  |  | 0 | 1 | 0.13594 | 0.019848 | 55.22 |  | -1 | -1 | -1 | -1 | 0 |  |  | North IRL B | -1 |  |  | 711 | ROCK-03 | Hardee Circle Bafflebox | City of Rockledge |  | 34.2825 | 0.044785
620000 | 1300000 | 1300000 | North IRL | B | IR8-11 | 62-304.520 (6), F.A.C. | 0.36 | 0.48 | City of Rockledge | 4.1036e-05 | 3854.4756 | 9.4886 | 1.3854 | 0.00038938 | 5.6852e-05 | 0.15817 | 1210 | Fixed Single Family Units | 1210 | City of Rockledge Brevard County | City of Rockledge |  |  |  | 0 | 1 | 0.00038938 | 5.6852e-05 | 0.15817 |  | -1 | -1 | -1 | -1 | 0 |  |  | North IRL B | -1 |  |  | 711 | ROCK-03 | Hardee Circle Bafflebox | City of Rockledge |  | 2.3645 | 0.00012828
620000 | 1300000 | 1300000 | North IRL | B | IR8-11 | 62-304.520 (6), F.A.C. | 0.36 | 0.48 | City of Rockledge | 0.29818 | 3854.4756 | 9.4886 | 1.3854 | 2.8293 | 0.4131 | 1149.3291 | 1210 | Fixed Single Family Units | 1210 | City of Rockledge Brevard County | City of Rockledge |  |  |  | 0 | 1 | 2.8293 | 0.4131 | 1166.8169 |  | -1 | -1 | -1 | -1 | 0 |  |  | North IRL B | -1 |  |  | 711 | ROCK-03 | Hardee Circle Bafflebox | City of Rockledge |  | 148.283 | 0.94632
620000 | 1300000 | 1300000 | North IRL | B | IR8-11 | 62-304.520 (6), F.A.C. | 0.36 | 0.48 | City of Rockledge | 0.2212 | 3854.4756 | 9.4886 | 1.3854 | 2.0988 | 0.30645 | 852.5948 | 1210 | Fixed Single Family Units | 1210 | City of Rockledge Brevard County | City of Rockledge |  |  |  | 0 | 1 | 2.0988 | 0.30645 | 934.2616 |  | -1 | -1 | -1 | -1 | 0 |  |  | North IRL B | -1 |  |  | 711 | ROCK-03 | Hardee Circle Bafflebox | City of Rockledge |  | 133.4254 | 0.75771
620000 | 1300000 | 1300000 | North IRL | B | IR8-11 | 62-304.520 (6), F.A.C. | 0.36 | 0.48 | City of Rockledge | 0.061126 | 3817.8294 | 9.5001 | 1.3966 | 0.5807 | 0.085371 | 233.3681 | 1210 | Fixed Single Family Units | 1210 | City of Rockledge Brevard County | City of Rockledge |  |  |  | 0 | 1 | 0.5807 | 0.085371 | 543.7475 |  | -1 | -1 | -1 | -1 | 0 |  |  | North IRL B | -1 |  |  | 711 | ROCK-03 | Hardee Circle Bafflebox | City of Rockledge |  | 65.7151 | 0.441
620000 | 1300000 | 1300000 | North IRL | B | IR8-11 | 62-304.520 (6), F.A.C. | 0.36 | 0.48 | City of Rockledge | 0.12704 | 3817.8294 | 9.5001 | 1.3966 | 1.2069 | 0.17743 | 485.0226 | 1210 | Fixed Single Family Units | 1210 | City of Rockledge Brevard County | City of Rockledge |  |  |  | 0 | 1 | 1.2069 | 0.17743 | 1142.4091 |  | -1 | -1 | -1 | -1 | 0 |  |  | North IRL B | -1 |  |  | 711 | ROCK-03 | Hardee Circle Bafflebox | City of Rockledge |  | 90.9649 | 0.92653
620000 | 1300000 | 1300000 | North IRL | B | IR8-11 | 62-304.520 (6), F.A.C. | 0.36 | 0.48 | City of Rockledge | 0.071055 | 3817.8294 | 9.5001 | 1.3966 | 0.67503 | 0.099238 | 271.2753 | 1210 | Fixed Single Family Units | 1210 | City of Rockledge Brevard County | City of Rockledge |  |  |  | 0 | 1 | 0.67503 | 0.099238 | 672.3589 |  | -1 | -1 | -1 | -1 | 0 |  |  | North IRL B | -1 |  |  | 711 | ROCK-03 | Hardee Circle Bafflebox | City of Rockledge |  | 68.9824 | 0.5453
620000 | 1300000 | 1300000 | North IRL | B | IR8-11 | 62-304.520 (6), F.A.C. | 0.36 | 0.48 | City of Rockledge | 0.00025081 | 3827.8111 | 9.5233 | 1.4 | 0.0023885 | 0.00035113 | 0.96005 | 1210 | Fixed Single Family Units | 1210 | City of Rockledge Brevard County | City of Rockledge |  |  |  | 0 | 1 | 0.0023885 | 0.00035113 | 902.6481 |  | -1 | -1 | -1 | -1 | 0 |  |  | North IRL B | -1 |  |  | 711 | ROCK-03 | Hardee Circle Bafflebox | City of Rockledge |  | 34.7871 | 0.73207
620000 | 1300000 | 1300000 | North IRL | B | IR8-11 | 62-304.520 (6), F.A.C. | 0.36 | 0.48 | City of Rockledge | 0.00063874 | 3827.8111 | 9.5233 | 1.4 | 0.0060829 | 0.00089424 | 2.445 | 1210 | Fixed Single Family Units | 1210 | City of Rockledge Brevard County | City of Rockledge |  |  |  | 0 | 1 | 0.0060829 | 0.00089424 | 639.9555 |  | -1 | -1 | -1 | -1 | 0 |  |  | North IRL B | -1 |  |  | 711 | ROCK-03 | Hardee Circle Bafflebox | City of Rockledge |  | 31.3548 | 0.51902
620000 | 1300000 | 1300000 | North IRL | B | IR8-11 | 62-304.520 (6), F.A.C. | 0.36 | 0.48 | City of Rockledge | 2.1423e-05 | 3827.8111 | 9.5233 | 1.4 | 0.00020402 | 2.9993e-05 | 0.082005 | 1210 | Fixed Single Family Units | 1210 | City of Rockledge Brevard County | City of Rockledge |  |  |  | 0 | 1 | 0.00020402 | 2.9993e-05 | 0.082005 |  | -1 | -1 | -1 | -1 | 0 |  |  | North IRL B | -1 |  |  | 711 | ROCK-03 | Hardee Circle Bafflebox | City of Rockledge |  | 5.411 | 6.6508e-05
620000 | 1300000 | 1300000 | North IRL | B | IR8-11 | 62-304.520 (6), F.A.C. | 0.36 | 0.48 | City of Rockledge | 0.0031991 | 3827.8111 | 9.5233 | 1.4 | 0.030466 | 0.0044788 | 12.2457 | 1210 | Fixed Single Family Units | 1210 | City of Rockledge Brevard County | City of Rockledge |  |  |  | 0 | 1 | 0.030466 | 0.0044788 | 12.2457 |  | -1 | -1 | -1 | -1 | 0 |  |  | North IRL B | -1 |  |  | 711 | ROCK-03 | Hardee Circle Bafflebox | City of Rockledge |  | 61.0656 | 0.0099316
620000 | 1300000 | 1300000 | North IRL | B | IR8-11 | 62-304.520 (6), F.A.C. | 0.36 | 0.48 | City of Rockledge | 0.17702 | 3806.8886 | 9.4744 | 1.3929 | 1.6771 | 0.24657 | 673.8945 | 1200 | Residential, Medium Density-Two-five dwellingunits per acre | 1200 | City of Rockledge Brevard County | City of Rockledge |  |  |  | 0 | 1 | 1.6771 | 0.24657 | 759.7732 |  | -1 | -1 | -1 | -1 | 0 |  |  | North IRL B | -1 |  |  | 711 | ROCK-03 | Hardee Circle Bafflebox | City of Rockledge |  | 185.6346 | 0.6162
620000 | 1300000 | 1300000 | North IRL | B | IR8-11 | 62-304.520 (6), F.A.C. | 0.36 | 0.48 | City of Rockledge | 0.0022525 | 3806.8886 | 9.4744 | 1.3929 | 0.021341 | 0.0031375 | 8.5751 | 1210 | Fixed Single Family Units | 1210 | City of Rockledge Brevard County | City of Rockledge |  |  |  | 0 | 1 | 0.021341 | 0.0031375 | 8.5751 |  | -1 | -1 | -1 | -1 | 0 |  |  | North IRL B | -1 |  |  | 711 | ROCK-03 | Hardee Circle Bafflebox | City of Rockledge |  | 50.3904 | 0.0069546
620000 | 1300000 | 1300000 | North IRL | B | IR8-11 | 62-304.520 (6), F.A.C. | 0.36 | 0.48 | City of Rockledge | 0.00011614 | 3806.8886 | 9.4744 | 1.3929 | 0.0011004 | 0.00016178 | 0.44215 | 1210 | Fixed Single Family Units | 1210 | City of Rockledge Brevard County | City of Rockledge |  |  |  | 0 | 1 | 0.0011004 | 0.00016178 | 25.6259 |  | -1 | -1 | -1 | -1 | 0 |  |  | North IRL B | -1 |  |  | 711 | ROCK-03 | Hardee Circle Bafflebox | City of Rockledge |  | 16.3957 | 0.020783
620000 | 1300000 | 1300000 | North IRL | B | IR8-11 | 62-304.520 (6), F.A.C. | 0.36 | 0.48 | City of Rockledge | 0.30824 | 3806.8886 | 9.4744 | 1.3929 | 2.9204 | 0.42935 | 1173.4367 | 1210 | Fixed Single Family Units | 1210 | City of Rockledge Brevard County | City of Rockledge |  |  |  | 0 | 1 | 2.9204 | 0.42935 | 1173.4367 |  | -1 | -1 | -1 | -1 | 0 |  |  | North IRL B | -1 |  |  | 711 | ROCK-03 | Hardee Circle Bafflebox | City of Rockledge |  | 146.0908 | 0.95169
620000 | 1300000 | 1300000 | North IRL | B | IR8-11 | 62-304.520 (6), F.A.C. | 0.36 | 0.48 | City of Rockledge | 0.090609 | 3806.8886 | 9.4744 | 1.3929 | 0.85846 | 0.12621 | 344.9381 | 1210 | Fixed Single Family Units | 1210 | City of Rockledge Brevard County | City of Rockledge |  |  |  | 0 | 1 | 0.85846 | 0.12621 | 344.9381 |  | -1 | -1 | -1 | -1 | 0 |  |  | North IRL B | -1 |  |  | 711 | ROCK-03 | Hardee Circle Bafflebox | City of Rockledge |  | 85.4889 | 0.27976
620000 | 1300000 | 1300000 | North IRL | B | IR8-11 | 62-304.520 (6), F.A.C. | 0.36 | 0.48 | City of Rockledge | 0.013244 | 3827.8111 | 9.5233 | 1.4 | 0.12613 | 0.018541 | 50.6951 | 1200 | Residential, Medium Density-Two-five dwellingunits per acre | 1200 | City of Rockledge Brevard County | City of Rockledge |  |  |  | 0 | 1 | 0.12613 | 0.018541 | 50.6951 |  | -1 | -1 | -1 | -1 | 0 |  |  | North IRL B | -1 |  |  | 711 | ROCK-03 | Hardee Circle Bafflebox | City of Rockledge |  | 84.4251 | 0.041115
620000 | 1300000 | 1300000 | North IRL | B | IR8-11 | 62-304.520 (6), F.A.C. | 0.36 | 0.48 | City of Rockledge | 0.25124 | 3827.8111 | 9.5233 | 1.4 | 2.3927 | 0.35174 | 961.7121 | 1210 | Fixed Single Family Units | 1210 | City of Rockledge Brevard County | City of Rockledge |  |  |  | 0 | 1 | 2.3927 | 0.35174 | 961.7121 |  | -1 | -1 | -1 | -1 | 0 |  |  | North IRL B | -1 |  |  | 711 | ROCK-03 | Hardee Circle Bafflebox | City of Rockledge |  | 124.2725 | 0.77998
620000 | 1300000 | 1300000 | North IRL | B | IR8-11 | 62-304.520 (6), F.A.C. | 0.36 | 0.48 | City of Rockledge | 0.16319 | 3827.8111 | 9.5233 | 1.4 | 1.5541 | 0.22846 | 624.6544 | 1210 | Fixed Single Family Units | 1210 | City of Rockledge Brevard County | City of Rockledge |  |  |  | 0 | 1 | 1.5541 | 0.22846 | 624.6544 |  | -1 | -1 | -1 | -1 | 0 |  |  | North IRL B | -1 |  |  | 711 | ROCK-03 | Hardee Circle Bafflebox | City of Rockledge |  | 107.6008 | 0.50661
620000 | 1300000 | 1300000 | North IRL | B | IR8-11 | 62-304.520 (6), F.A.C. | 0.36 | 0.48 | City of Rockledge | 0.071293 | 3827.8111 | 9.5233 | 1.4 | 0.67894 | 0.09981 | 272.8954 | 1210 | Fixed Single Family Units | 1210 | City of Rockledge Brevard County | City of Rockledge |  |  |  | 0 | 1 | 0.67894 | 0.09981 | 272.8954 |  | -1 | -1 | -1 | -1 | 0 |  |  | North IRL B | -1 |  |  | 711 | ROCK-03 | Hardee Circle Bafflebox | City of Rockledge |  | 68.6314 | 0.22133
620000 | 1300000 | 1300000 | North IRL | B | IR8-11 | 62-304.520 (6), F.A.C. | 0.36 | 0.48 | City of Rockledge | 0.1188 | 3827.8111 | 9.5233 | 1.4 | 1.1313 | 0.16631 | 454.7248 | 1210 | Fixed Single Family Units | 1210 | City of Rockledge Brevard County | City of Rockledge |  |  |  | 0 | 1 | 1.1313 | 0.16631 | 454.7248 |  | -1 | -1 | -1 | -1 | 0 |  |  | North IRL B | -1 |  |  | 711 | ROCK-03 | Hardee Circle Bafflebox | City of Rockledge |  | 92.5038 | 0.3688
620000 | 1300000 | 1300000 | North IRL | B | IR8-11 | 62-304.520 (6), F.A.C. | 0.36 | 0.48 | City of Rockledge | 0.0095823 | 3838.5375 | 9.7942 | 1.4198 | 0.093851 | 0.013605 | 36.782 | 1210 | Fixed Single Family Units | 1210 | City of Rockledge Brevard County | City of Rockledge |  |  |  | 0 | 1 | 0.093851 | 0.013605 | 39.1237 |  | -1 | -1 | -1 | -1 | 0 |  |  | North IRL B | -1 |  |  | 711 | ROCK-03 | Hardee Circle Bafflebox | City of Rockledge |  | 34.8327 | 0.031731
620000 | 1300000 | 1300000 | North IRL | B | IR8-11 | 62-304.520 (6), F.A.C. | 0.36 | 0.48 | City of Rockledge | 0.17108 | 3838.5375 | 9.7942 | 1.4198 | 1.6756 | 0.2429 | 656.7021 | 1210 | Fixed Single Family Units | 1210 | City of Rockledge Brevard County | City of Rockledge |  |  |  | 0 | 1 | 1.6756 | 0.2429 | 719.5787 |  | -1 | -1 | -1 | -1 | 0 |  |  | North IRL B | -1 |  |  | 711 | ROCK-03 | Hardee Circle Bafflebox | City of Rockledge |  | 118.1488 | 0.5836
620000 | 1300000 | 1300000 | North IRL | B | IR8-11 | 62-304.520 (6), F.A.C. | 0.36 | 0.48 | City of Rockledge | 0.0026189 | 3838.5375 | 9.7942 | 1.4198 | 0.02565 | 0.0037183 | 10.0528 | 1210 | Fixed Single Family Units | 1210 | City of Rockledge Brevard County | City of Rockledge |  |  |  | 0 | 1 | 0.02565 | 0.0037183 | 23.047 |  | -1 | -1 | -1 | -1 | 0 |  |  | North IRL B | -1 |  |  | 711 | ROCK-03 | Hardee Circle Bafflebox | City of Rockledge |  | 15.9363 | 0.018692
620000 | 1300000 | 1300000 | North IRL | B | IR8-11 | 62-304.520 (6), F.A.C. | 0.36 | 0.48 | City of Rockledge | 0.074153 | 3838.0546 | 9.5685 | 1.4023 | 0.70953 | 0.10398 | 284.6027 | 1200 | Residential, Medium Density-Two-five dwellingunits per acre | 1200 | City of Rockledge Brevard County | City of Rockledge |  |  |  | 0 | 1 | 0.70953 | 0.10398 | 284.6027 |  | -1 | -1 | -1 | -1 | 0 |  |  | North IRL B | -1 |  |  | 711 | ROCK-03 | Hardee Circle Bafflebox | City of Rockledge |  | 75.6388 | 0.23082
620000 | 1300000 | 1300000 | North IRL | B | IR8-11 | 62-304.520 (6), F.A.C. | 0.36 | 0.48 | City of Rockledge | 0.00067772 | 3838.0546 | 9.5685 | 1.4023 | 0.0064848 | 0.00095036 | 2.6011 | 1210 | Fixed Single Family Units | 1210 | City of Rockledge Brevard County | City of Rockledge |  |  |  | 0 | 1 | 0.0064848 | 0.00095036 | 2.6011 |  | -1 | -1 | -1 | -1 | 0 |  |  | North IRL B | -1 |  |  | 711 | ROCK-03 | Hardee Circle Bafflebox | City of Rockledge |  | 12.0699 | 0.0021096
620000 | 1300000 | 1300000 | North IRL | B | IR8-11 | 62-304.520 (6), F.A.C. | 0.36 | 0.48 | City of Rockledge | 0.047865 | 3838.0546 | 9.5685 | 1.4023 | 0.458 | 0.06712 | 183.7092 | 1210 | Fixed Single Family Units | 1210 | City of Rockledge Brevard County | City of Rockledge |  |  |  | 0 | 1 | 0.458 | 0.06712 | 201.4515 |  | -1 | -1 | -1 | -1 | 0 |  |  | North IRL B | -1 |  |  | 711 | ROCK-03 | Hardee Circle Bafflebox | City of Rockledge |  | 73.9161 | 0.16338
620000 | 1300000 | 1300000 | North IRL | B | IR8-11 | 62-304.520 (6), F.A.C. | 0.36 | 0.48 | City of Rockledge | 0.15869 | 3838.0546 | 9.5685 | 1.4023 | 1.5184 | 0.22253 | 609.0599 | 1210 | Fixed Single Family Units | 1210 | City of Rockledge Brevard County | City of Rockledge |  |  |  | 0 | 1 | 1.5184 | 0.22253 | 609.0599 |  | -1 | -1 | -1 | -1 | 0 |  |  | North IRL B | -1 |  |  | 711 | ROCK-03 | Hardee Circle Bafflebox | City of Rockledge |  | 116.6325 | 0.49397
620000 | 1300000 | 1300000 | North IRL | B | IR8-11 | 62-304.520 (6), F.A.C. | 0.36 | 0.48 | City of Rockledge | 0.28648 | 3838.0546 | 9.5685 | 1.4023 | 2.7412 | 0.40172 | 1099.5113 | 1210 | Fixed Single Family Units | 1210 | City of Rockledge Brevard County | City of Rockledge |  |  |  | 0 | 1 | 2.7412 | 0.40172 | 1200.5171 |  | -1 | -1 | -1 | -1 | 0 |  |  | North IRL B | -1 |  |  | 711 | ROCK-03 | Hardee Circle Bafflebox | City of Rockledge |  | 142.305 | 0.97366
620000 | 1300000 | 1300000 | North IRL | B | IR8-11 | 62-304.520 (6), F.A.C. | 0.36 | 0.48 | City of Rockledge | 0.16326 | 3827.8111 | 9.5233 | 1.4 | 1.5548 | 0.22856 | 624.9225 | 1200 | Residential, Medium Density-Two-five dwellingunits per acre | 1200 | City of Rockledge Brevard County | City of Rockledge |  |  |  | 0 | 1 | 1.5548 | 0.22856 | 624.9225 |  | -1 | -1 | -1 | -1 | 0 |  |  | North IRL B | -1 |  |  | 711 | ROCK-03 | Hardee Circle Bafflebox | City of Rockledge |  | 126.4546 | 0.50683
620000 | 1300000 | 1300000 | North IRL | B | IR8-11 | 62-304.520 (6), F.A.C. | 0.36 | 0.48 | City of Rockledge | 4.1399e-05 | 3827.8111 | 9.5233 | 1.4 | 0.00039425 | 5.7958e-05 | 0.15847 | 1210 | Fixed Single Family Units | 1210 | City of Rockledge Brevard County | City of Rockledge |  |  |  | 0 | 1 | 0.00039425 | 5.7958e-05 | 6.5711 |  | -1 | -1 | -1 | -1 | 0 |  |  | North IRL B | -1 |  |  | 711 | ROCK-03 | Hardee Circle Bafflebox | City of Rockledge |  | 7.6153 | 0.0053294
620000 | 1300000 | 1300000 | North IRL | B | IR8-11 | 62-304.520 (6), F.A.C. | 0.36 | 0.48 | City of Rockledge | 6.5576e-05 | 3827.8111 | 9.5233 | 1.4 | 0.0006245 | 9.1807e-05 | 0.25101 | 1210 | Fixed Single Family Units | 1210 | City of Rockledge Brevard County | City of Rockledge |  |  |  | 0 | 1 | 0.0006245 | 9.1807e-05 | 27.521 |  | -1 | -1 | -1 | -1 | 0 |  |  | North IRL B | -1 |  |  | 711 | ROCK-03 | Hardee Circle Bafflebox | City of Rockledge |  | 12.0064 | 0.02232
620000 | 1300000 | 1300000 | North IRL | B | IR8-11 | 62-304.520 (6), F.A.C. | 0.36 | 0.48 | City of Rockledge | 0.016278 | 3827.8111 | 9.5233 | 1.4 | 0.15502 | 0.02279 | 62.3106 | 1210 | Fixed Single Family Units | 1210 | City of Rockledge Brevard County | City of Rockledge |  |  |  | 0 | 1 | 0.15502 | 0.02279 | 62.606 |  | -1 | -1 | -1 | -1 | 0 |  |  | North IRL B | -1 |  |  | 711 | ROCK-03 | Hardee Circle Bafflebox | City of Rockledge |  | 74.3571 | 0.050775
620000 | 1300000 | 1300000 | North IRL | B | IR8-11 | 62-304.520 (6), F.A.C. | 0.36 | 0.48 | City of Rockledge | 0.20033 | 3827.8111 | 9.5233 | 1.4 | 1.9078 | 0.28047 | 766.8428 | 1210 | Fixed Single Family Units | 1210 | City of Rockledge Brevard County | City of Rockledge |  |  |  | 0 | 1 | 1.9078 | 0.28047 | 767.6162 |  | -1 | -1 | -1 | -1 | 0 |  |  | North IRL B | -1 |  |  | 711 | ROCK-03 | Hardee Circle Bafflebox | City of Rockledge |  | 116.554 | 0.62256
620000 | 1300000 | 1300000 | North IRL | B | IR8-11 | 62-304.520 (6), F.A.C. | 0.36 | 0.48 | City of Rockledge | 0.19096 | 3827.8111 | 9.5233 | 1.4 | 1.8186 | 0.26735 | 730.9705 | 1210 | Fixed Single Family Units | 1210 | City of Rockledge Brevard County | City of Rockledge |  |  |  | 0 | 1 | 1.8186 | 0.26735 | 737.1678 |  | -1 | -1 | -1 | -1 | 0 |  |  | North IRL B | -1 |  |  | 711 | ROCK-03 | Hardee Circle Bafflebox | City of Rockledge |  | 114.3844 | 0.59787
620000 | 1300000 | 1300000 | North IRL | B | IR8-11 | 62-304.520 (6), F.A.C. | 0.36 | 0.48 | City of Rockledge | 0.028765 | 3827.8111 | 9.5233 | 1.4 | 0.27394 | 0.040271 | 110.1071 | 1210 | Fixed Single Family Units | 1210 | City of Rockledge Brevard County | City of Rockledge |  |  |  | 0 | 1 | 0.27394 | 0.040271 | 111.218 |  | -1 | -1 | -1 | -1 | 0 |  |  | North IRL B | -1 |  |  | 711 | ROCK-03 | Hardee Circle Bafflebox | City of Rockledge |  | 77.1749 | 0.090201
590000 | 1200000 | 1200000 | North IRL | B | IR8-11 | 62-304.520 (6), F.A.C. | 0.36 | 0.48 | City of Rockledge | 0.61776 | 3838.4218 | 7.6765 | 1.0485 | 4.7423 | 0.64772 | 2371.2367 | 1710 | Educational Facilities | 1710 | City of Rockledge Brevard County | City of Rockledge |  |  |  | 0 | 1 | 4.7423 | 0.64772 | 2371.2367 |  | -1 | -1 | -1 | -1 | 0 |  |  | North IRL B | -1 |  |  | 712 | ROCK-04 | Rockledge Ave Bafflebox | City of Rockledge |  | 200 | 1.9231
590000 | 1200000 | 1200000 | North IRL | B | IR8-11 | 62-304.520 (6), F.A.C. | 0.36 | 0.48 | City of Rockledge | 0.15604 | 3852.3732 | 10.3478 | 1.781 | 1.6147 | 0.27791 | 601.1409 | 1200 | Residential, Medium Density-Two-five dwellingunits per acre | 1200 | City of Rockledge Brevard County | City of Rockledge |  |  |  | 0 | 1 | 1.6147 | 0.27791 | 601.1409 |  | -1 | -1 | -1 | -1 | 0 |  |  | North IRL B | -1 |  |  | 712 | ROCK-04 | Rockledge Ave Bafflebox | City of Rockledge |  | 125.2633 | 0.48754
590000 | 1200000 | 1200000 | North IRL | B | IR8-11 | 62-304.520 (6), F.A.C. | 0.36 | 0.48 | City of Rockledge | 0.092809 | 3852.3732 | 10.3478 | 1.781 | 0.96036 | 0.16529 | 357.533 | 1210 | Fixed Single Family Units | 1210 | City of Rockledge Brevard County | City of Rockledge |  |  |  | 0 | 1 | 0.96036 | 0.16529 | 357.533 |  | -1 | -1 | -1 | -1 | 0 |  |  | North IRL B | -1 |  |  | 712 | ROCK-04 | Rockledge Ave Bafflebox | City of Rockledge |  | 88.1263 | 0.28997
590000 | 1200000 | 1200000 | North IRL | B | IR8-11 | 62-304.520 (6), F.A.C. | 0.36 | 0.48 | City of Rockledge | 0.018226 | 3852.3732 | 10.3478 | 1.781 | 0.1886 | 0.03246 | 70.2128 | 1210 | Fixed Single Family Units | 1210 | City of Rockledge Brevard County | City of Rockledge |  |  |  | 0 | 1 | 0.1886 | 0.03246 | 70.2128 |  | -1 | -1 | -1 | -1 | 0 |  |  | North IRL B | -1 |  |  | 712 | ROCK-04 | Rockledge Ave Bafflebox | City of Rockledge |  | 41.023 | 0.056945
590000 | 1200000 | 1200000 | North IRL | B | IR8-11 | 62-304.520 (6), F.A.C. | 0.36 | 0.48 | City of Rockledge | 0.013583 | 3852.3732 | 10.3478 | 1.781 | 0.14056 | 0.024192 | 52.3273 | 1210 | Fixed Single Family Units | 1210 | City of Rockledge Brevard County | City of Rockledge |  |  |  | 0 | 1 | 0.14056 | 0.024192 | 52.3273 |  | -1 | -1 | -1 | -1 | 0 |  |  | North IRL B | -1 |  |  | 712 | ROCK-04 | Rockledge Ave Bafflebox | City of Rockledge |  | 35.5534 | 0.042439
590000 | 1200000 | 1200000 | North IRL | B | IR8-11 | 62-304.520 (6), F.A.C. | 0.36 | 0.48 | City of Rockledge | 0.011419 | 3852.3732 | 10.3478 | 1.781 | 0.11817 | 0.020338 | 43.9916 | 1210 | Fixed Single Family Units | 1210 | City of Rockledge Brevard County | City of Rockledge |  |  |  | 0 | 1 | 0.11817 | 0.020338 | 43.9916 |  | -1 | -1 | -1 | -1 | 0 |  |  | North IRL B | -1 |  |  | 712 | ROCK-04 | Rockledge Ave Bafflebox | City of Rockledge |  | 34.2708 | 0.035679
590000 | 1200000 | 1200000 | North IRL | B | IR8-11 | 62-304.520 (6), F.A.C. | 0.36 | 0.48 | City of Rockledge | 0.31735 | 3852.3732 | 10.3478 | 1.781 | 3.2839 | 0.5652 | 1222.5518 | 1330 | Residential, High density; Multiple Dwelling Units, Low Rise <Two stories or less> | 1330 | City of Rockledge Brevard County | City of Rockledge |  |  |  | 0 | 1 | 3.2839 | 0.5652 | 1222.5518 |  | -1 | -1 | -1 | -1 | 0 |  |  | North IRL B | -1 |  |  | 712 | ROCK-04 | Rockledge Ave Bafflebox | City of Rockledge |  | 143.7482 | 0.99153
590000 | 1200000 | 1200000 | North IRL | B | IR8-11 | 62-304.520 (6), F.A.C. | 0.36 | 0.48 | City of Rockledge | 0.008332 | 3852.3732 | 10.3478 | 1.781 | 0.086218 | 0.014839 | 32.0979 | 1210 | Fixed Single Family Units | 1210 | City of Rockledge Brevard County | City of Rockledge |  |  |  | 0 | 1 | 0.086218 | 0.014839 | 32.0979 |  | -1 | -1 | -1 | -1 | 0 |  |  | North IRL B | -1 |  |  | 712 | ROCK-04 | Rockledge Ave Bafflebox | City of Rockledge |  | 23.418 | 0.026032
590000 | 1200000 | 1200000 | North IRL | B | IR8-11 | 62-304.520 (6), F.A.C. | 0.36 | 0.48 | City of Rockledge | 0.61776 | 3845.2762 | 7.6901 | 1.0504 | 4.7507 | 0.64887 | 2375.4711 | 1710 | Educational Facilities | 1710 | City of Rockledge Brevard County | City of Rockledge |  |  |  | 0 | 1 | 4.7507 | 0.64887 | 2375.4711 |  | -1 | -1 | -1 | -1 | 0 |  |  | North IRL B | -1 |  |  | 712 | ROCK-04 | Rockledge Ave Bafflebox | City of Rockledge |  | 200 | 1.9266
590000 | 1200000 | 1200000 | North IRL | B | IR8-11 | 62-304.520 (6), F.A.C. | 0.36 | 0.48 | City of Rockledge | 0.0007023 | 3818.4167 | 9.5543 | 1.4226 | 0.00671 | 0.00099912 | 2.6817 | 1330 | Residential, High density; Multiple Dwelling Units, Low Rise <Two stories or less> | 1330 | City of Rockledge Brevard County | City of Rockledge |  |  |  | 0 | 1 | 0.00671 | 0.00099912 | 84.3563 |  | -1 | -1 | -1 | -1 | 0 |  |  | North IRL B | -1 |  |  | 712 | ROCK-04 | Rockledge Ave Bafflebox | City of Rockledge |  | 6.9685 | 0.068415
600000 | 1200000 | 1200000 | North IRL | B | IR8-11 | 62-304.520 (6), F.A.C. | 0.36 | 0.48 | City of Rockledge | 0.0034896 | 3818.4167 | 9.5543 | 1.4226 | 0.033341 | 0.0049645 | 13.3249 | 1210 | Fixed Single Family Units | 1210 | City of Rockledge Brevard County | City of Rockledge |  |  |  | 0 | 1 | 0.033341 | 0.0049645 | 292.7433 |  | -1 | -1 | -1 | -1 | 0 |  |  | North IRL B | -1 |  |  | 712 | ROCK-04 | Rockledge Ave Bafflebox | City of Rockledge |  | 35.5698 | 0.23742
600000 | 1200000 | 1200000 | North IRL | B | IR8-11 | 62-304.520 (6), F.A.C. | 0.36 | 0.48 | City of Rockledge | 0.61776 | 3845.2762 | 7.6901 | 1.0504 | 4.7507 | 0.64887 | 2375.4711 | 1710 | Educational Facilities | 1710 | City of Rockledge Brevard County | City of Rockledge |  |  |  | 0 | 1 | 4.7507 | 0.64887 | 2375.4711 |  | -1 | -1 | -1 | -1 | 0 |  |  | North IRL B | -1 |  |  | 712 | ROCK-04 | Rockledge Ave Bafflebox | City of Rockledge |  | 200 | 1.9266
600000 | 1200000 | 1200000 | North IRL | B | IR8-11 | 62-304.520 (6), F.A.C. | 0.36 | 0.48 | City of Rockledge | 0.61776 | 3838.4218 | 7.6765 | 1.0485 | 4.7423 | 0.64772 | 2371.2367 | 1710 | Educational Facilities | 1710 | City of Rockledge Brevard County | City of Rockledge |  |  |  | 0 | 1 | 4.7423 | 0.64772 | 2371.2367 |  | -1 | -1 | -1 | -1 | 0 |  |  | North IRL B | -1 |  |  | 712 | ROCK-04 | Rockledge Ave Bafflebox | City of Rockledge |  | 200 | 1.9231
600000 | 1200000 | 1200000 | North IRL | B | IR8-11 | 62-304.520 (6), F.A.C. | 0.36 | 0.48 | City of Rockledge | 0.13251 | 3834.6662 | 9.5417 | 1.4035 | 1.2644 | 0.18598 | 508.1323 | 1200 | Residential, Medium Density-Two-five dwellingunits per acre | 1200 | City of Rockledge Brevard County | City of Rockledge |  |  |  | 0 | 1 | 1.2644 | 0.18598 | 508.1323 |  | -1 | -1 | -1 | -1 | 0 |  |  | North IRL B | -1 |  |  | 712 | ROCK-04 | Rockledge Ave Bafflebox | City of Rockledge |  | 135.9558 | 0.41211
600000 | 1200000 | 1200000 | North IRL | B | IR8-11 | 62-304.520 (6), F.A.C. | 0.36 | 0.48 | City of Rockledge | 0.20846 | 3834.6662 | 9.5417 | 1.4035 | 1.9891 | 0.29259 | 799.3908 | 1210 | Fixed Single Family Units | 1210 | City of Rockledge Brevard County | City of Rockledge |  |  |  | 0 | 1 | 1.9891 | 0.29259 | 953.0773 |  | -1 | -1 | -1 | -1 | 0 |  |  | North IRL B | -1 |  |  | 712 | ROCK-04 | Rockledge Ave Bafflebox | City of Rockledge |  | 127.7284 | 0.77297
600000 | 1200000 | 1200000 | North IRL | B | IR8-11 | 62-304.520 (6), F.A.C. | 0.36 | 0.48 | City of Rockledge | 0.040626 | 3834.6662 | 9.5417 | 1.4035 | 0.38764 | 0.05702 | 155.7875 | 1210 | Fixed Single Family Units | 1210 | City of Rockledge Brevard County | City of Rockledge |  |  |  | 0 | 1 | 0.38764 | 0.05702 | 190.0171 |  | -1 | -1 | -1 | -1 | 0 |  |  | North IRL B | -1 |  |  | 712 | ROCK-04 | Rockledge Ave Bafflebox | City of Rockledge |  | 72.5004 | 0.15411
600000 | 1200000 | 1200000 | North IRL | B | IR8-11 | 62-304.520 (6), F.A.C. | 0.36 | 0.48 | City of Rockledge | 0.16111 | 3834.6662 | 9.5417 | 1.4035 | 1.5372 | 0.22612 | 617.7938 | 1210 | Fixed Single Family Units | 1210 | City of Rockledge Brevard County | City of Rockledge |  |  |  | 0 | 1 | 1.5372 | 0.22612 | 617.7938 |  | -1 | -1 | -1 | -1 | 0 |  |  | North IRL B | -1 |  |  | 712 | ROCK-04 | Rockledge Ave Bafflebox | City of Rockledge |  | 108.7317 | 0.50105
600000 | 1200000 | 1200000 | North IRL | B | IR8-11 | 62-304.520 (6), F.A.C. | 0.36 | 0.48 | City of Rockledge | 0.010219 | 3834.6662 | 9.5417 | 1.4035 | 0.097509 | 0.014343 | 39.1875 | 1210 | Fixed Single Family Units | 1210 | City of Rockledge Brevard County | City of Rockledge |  |  |  | 0 | 1 | 0.097509 | 0.014343 | 39.1875 |  | -1 | -1 | -1 | -1 | 0 |  |  | North IRL B | -1 |  |  | 712 | ROCK-04 | Rockledge Ave Bafflebox | City of Rockledge |  | 37.8956 | 0.031782
600000 | 1200000 | 1200000 | North IRL | B | IR8-11 | 62-304.520 (6), F.A.C. | 0.36 | 0.48 | City of Rockledge | 0.0010602 | 3834.6662 | 9.5417 | 1.4035 | 0.010116 | 0.0014881 | 4.0657 | 1300 | Residential, High Density | 1300 | City of Rockledge Brevard County | City of Rockledge |  |  |  | 0 | 1 | 0.010116 | 0.0014881 | 4.0657 |  | -1 | -1 | -1 | -1 | 0 |  |  | North IRL B | -1 |  |  | 712 | ROCK-04 | Rockledge Ave Bafflebox | City of Rockledge |  | 8.7043 | 0.0032974
600000 | 1200000 | 1200000 | North IRL | B | IR8-11 | 62-304.520 (6), F.A.C. | 0.36 | 0.48 | City of Rockledge | 0.014771 | 3834.6662 | 9.5417 | 1.4035 | 0.14094 | 0.020732 | 56.6429 | 1210 | Fixed Single Family Units | 1210 | City of Rockledge Brevard County | City of Rockledge |  |  |  | 0 | 1 | 0.14094 | 0.020732 | 56.6429 |  | -1 | -1 | -1 | -1 | 0 |  |  | North IRL B | -1 |  |  | 712 | ROCK-04 | Rockledge Ave Bafflebox | City of Rockledge |  | 65.3629 | 0.045939
600000 | 1200000 | 1200000 | North IRL | B | IR8-11 | 62-304.520 (6), F.A.C. | 0.36 | 0.48 | City of Rockledge | 0.02114 | 3834.5822 | 9.5389 | 1.4023 | 0.20165 | 0.029644 | 81.0636 | 1200 | Residential, Medium Density-Two-five dwellingunits per acre | 1200 | City of Rockledge Brevard County | City of Rockledge |  |  |  | 0 | 1 | 0.20165 | 0.029644 | 81.0636 |  | -1 | -1 | -1 | -1 | 0 |  |  | North IRL B | -1 |  |  | 712 | ROCK-04 | Rockledge Ave Bafflebox | City of Rockledge |  | 103.4265 | 0.065745
600000 | 1200000 | 1200000 | North IRL | B | IR8-11 | 62-304.520 (6), F.A.C. | 0.36 | 0.48 | City of Rockledge | 0.10451 | 3834.5822 | 9.5389 | 1.4023 | 0.99686 | 0.14654 | 400.7339 | 1210 | Fixed Single Family Units | 1210 | City of Rockledge Brevard County | City of Rockledge |  |  |  | 0 | 1 | 0.99686 | 0.14654 | 400.7339 |  | -1 | -1 | -1 | -1 | 0 |  |  | North IRL B | -1 |  |  | 712 | ROCK-04 | Rockledge Ave Bafflebox | City of Rockledge |  | 115.3767 | 0.32501
600000 | 1200000 | 1200000 | North IRL | B | IR8-11 | 62-304.520 (6), F.A.C. | 0.36 | 0.48 | City of Rockledge | 0.16322 | 3834.5822 | 9.5389 | 1.4023 | 1.5569 | 0.22888 | 625.8798 | 1210 | Fixed Single Family Units | 1210 | City of Rockledge Brevard County | City of Rockledge |  |  |  | 0 | 1 | 1.5569 | 0.22888 | 625.8798 |  | -1 | -1 | -1 | -1 | 0 |  |  | North IRL B | -1 |  |  | 712 | ROCK-04 | Rockledge Ave Bafflebox | City of Rockledge |  | 122.9885 | 0.50761
600000 | 1200000 | 1200000 | North IRL | B | IR8-11 | 62-304.520 (6), F.A.C. | 0.36 | 0.48 | City of Rockledge | 0.3289 | 3834.5822 | 9.5389 | 1.4023 | 3.1373 | 0.4612 | 1261.1875 | 1210 | Fixed Single Family Units | 1210 | City of Rockledge Brevard County | City of Rockledge |  |  |  | 0 | 1 | 3.1373 | 0.4612 | 1261.1875 |  | -1 | -1 | -1 | -1 | 0 |  |  | North IRL B | -1 |  |  | 712 | ROCK-04 | Rockledge Ave Bafflebox | City of Rockledge |  | 151.7969 | 1.0229
600000 | 1200000 | 1200000 | North IRL | B | IR8-11 | 62-304.520 (6), F.A.C. | 0.36 | 0.48 | City of Rockledge | 0.21244 | 3827.9239 | 8.5354 | 1.1942 | 1.8132 | 0.2537 | 813.1928 | 1700 | Institutional (Educational,religious,health and military facilities) | 1700 | City of Rockledge Brevard County | City of Rockledge |  |  |  | 0 | 1 | 1.8132 | 0.2537 | 813.1928 |  | -1 | -1 | -1 | -1 | 0 |  |  | North IRL B | -1 |  |  | 712 | ROCK-04 | Rockledge Ave Bafflebox | City of Rockledge |  | 134.4465 | 0.65952
600000 | 1200000 | 1200000 | North IRL | B | IR8-11 | 62-304.520 (6), F.A.C. | 0.36 | 0.48 | City of Rockledge | 0.095335 | 3827.9239 | 8.5354 | 1.1942 | 0.81372 | 0.11385 | 364.9336 | 1210 | Fixed Single Family Units | 1210 | City of Rockledge Brevard County | City of Rockledge |  |  |  | 0 | 1 | 0.81372 | 0.11385 | 364.9336 |  | -1 | -1 | -1 | -1 | 0 |  |  | North IRL B | -1 |  |  | 712 | ROCK-04 | Rockledge Ave Bafflebox | City of Rockledge |  | 78.8388 | 0.29597
600000 | 1200000 | 1200000 | North IRL | B | IR8-11 | 62-304.520 (6), F.A.C. | 0.36 | 0.48 | City of Rockledge | 0.11872 | 3827.9239 | 8.5354 | 1.1942 | 1.0133 | 0.14178 | 454.4543 | 1210 | Fixed Single Family Units | 1210 | City of Rockledge Brevard County | City of Rockledge |  |  |  | 0 | 1 | 1.0133 | 0.14178 | 454.4543 |  | -1 | -1 | -1 | -1 | 0 |  |  | North IRL B | -1 |  |  | 712 | ROCK-04 | Rockledge Ave Bafflebox | City of Rockledge |  | 88.6156 | 0.36858
600000 | 1200000 | 1200000 | North IRL | B | IR8-11 | 62-304.520 (6), F.A.C. | 0.36 | 0.48 | City of Rockledge | 0.016097 | 3827.9239 | 8.5354 | 1.1942 | 0.13739 | 0.019223 | 61.6184 | 1210 | Fixed Single Family Units | 1210 | City of Rockledge Brevard County | City of Rockledge |  |  |  | 0 | 1 | 0.13739 | 0.019223 | 61.6184 |  | -1 | -1 | -1 | -1 | 0 |  |  | North IRL B | -1 |  |  | 712 | ROCK-04 | Rockledge Ave Bafflebox | City of Rockledge |  | 45.6346 | 0.049974
600000 | 1200000 | 1200000 | North IRL | B | IR8-11 | 62-304.520 (6), F.A.C. | 0.36 | 0.48 | City of Rockledge | 0.17517 | 3827.9239 | 8.5354 | 1.1942 | 1.4952 | 0.2092 | 670.5525 | 1710 | Educational Facilities | 1710 | City of Rockledge Brevard County | City of Rockledge |  |  |  | 0 | 1 | 1.4952 | 0.2092 | 670.5525 |  | -1 | -1 | -1 | -1 | 0 |  |  | North IRL B | -1 |  |  | 712 | ROCK-04 | Rockledge Ave Bafflebox | City of Rockledge |  | 128.38 | 0.54384
600000 | 1200000 | 1200000 | North IRL | B | IR8-11 | 62-304.520 (6), F.A.C. | 0.36 | 0.48 | City of Rockledge | 0.06738 | 3717.7399 | 8.0664 | 1.1142 | 0.54351 | 0.075072 | 250.5002 | 1700 | Institutional (Educational,religious,health and military facilities) | 1700 | City of Rockledge Brevard County | City of Rockledge |  |  |  | 0 | 1 | 0.54351 | 0.075072 | 953.7959 |  | -1 | -1 | -1 | -1 | 0 |  |  | North IRL B | -1 |  |  | 712 | ROCK-04 | Rockledge Ave Bafflebox | City of Rockledge |  | 77.7991 | 0.77356
600000 | 1200000 | 1200000 | North IRL | B | IR8-11 | 62-304.520 (6), F.A.C. | 0.36 | 0.48 | City of Rockledge | 0.0057968 | 3717.7399 | 8.0664 | 1.1142 | 0.046759 | 0.0064586 | 21.551 | 1210 | Fixed Single Family Units | 1210 | City of Rockledge Brevard County | City of Rockledge |  |  |  | 0 | 1 | 0.046759 | 0.0064586 | 526.8831 |  | -1 | -1 | -1 | -1 | 0 |  |  | North IRL B | -1 |  |  | 712 | ROCK-04 | Rockledge Ave Bafflebox | City of Rockledge |  | 23.3977 | 0.42732
600000 | 1200000 | 1200000 | North IRL | B | IR8-11 | 62-304.520 (6), F.A.C. | 0.36 | 0.48 | City of Rockledge | 0.065649 | 3717.7399 | 8.0664 | 1.1142 | 0.52955 | 0.073144 | 244.066 | 1710 | Educational Facilities | 1710 | City of Rockledge Brevard County | City of Rockledge |  |  |  | 0 | 1 | 0.52955 | 0.073144 | 438.3869 |  | -1 | -1 | -1 | -1 | 0 |  |  | North IRL B | -1 |  |  | 712 | ROCK-04 | Rockledge Ave Bafflebox | City of Rockledge |  | 73.4791 | 0.35554
600000 | 1200000 | 1200000 | North IRL | B | IR8-11 | 62-304.520 (6), F.A.C. | 0.36 | 0.48 | City of Rockledge | 0.063257 | 3814.4107 | 9.8852 | 1.6096 | 0.62531 | 0.10182 | 241.2888 | 1210 | Fixed Single Family Units | 1210 | City of Rockledge Brevard County | City of Rockledge |  |  |  | 0 | 1 | 0.62531 | 0.10182 | 458.4978 |  | -1 | -1 | -1 | -1 | 0 |  |  | North IRL B | -1 |  |  | 712 | ROCK-04 | Rockledge Ave Bafflebox | City of Rockledge |  | 64.0918 | 0.37186
600000 | 1200000 | 1200000 | North IRL | B | IR8-11 | 62-304.520 (6), F.A.C. | 0.36 | 0.48 | City of Rockledge | 0.13099 | 3814.4107 | 9.8852 | 1.6096 | 1.2948 | 0.21084 | 499.6404 | 1210 | Fixed Single Family Units | 1210 | City of Rockledge Brevard County | City of Rockledge |  |  |  | 0 | 1 | 1.2948 | 0.21084 | 952.6641 |  | -1 | -1 | -1 | -1 | 0 |  |  | North IRL B | -1 |  |  | 712 | ROCK-04 | Rockledge Ave Bafflebox | City of Rockledge |  | 98.3085 | 0.77264
600000 | 1200000 | 1200000 | North IRL | B | IR8-11 | 62-304.520 (6), F.A.C. | 0.36 | 0.48 | City of Rockledge | 0.0012354 | 3871.7568 | 9.4576 | 1.461 | 0.011684 | 0.0018049 | 4.7831 | 1200 | Residential, Medium Density-Two-five dwellingunits per acre | 1200 | City of Rockledge Brevard County | City of Rockledge |  |  |  | 0 | 1 | 0.011684 | 0.0018049 | 136.5035 |  | -1 | -1 | -1 | -1 | 0 |  |  | North IRL B | -1 |  |  | 712 | ROCK-04 | Rockledge Ave Bafflebox | City of Rockledge |  | 18.4916 | 0.11071
600000 | 1200000 | 1200000 | North IRL | B | IR8-11 | 62-304.520 (6), F.A.C. | 0.36 | 0.48 | City of Rockledge | 0.034376 | 3871.7568 | 9.4576 | 1.461 | 0.32512 | 0.050224 | 133.0969 | 1850 | Parks and Zoos | 1850 | City of Rockledge Brevard County | City of Rockledge |  |  |  | 0 | 1 | 0.32512 | 0.050224 | 725.5356 |  | -1 | -1 | -1 | -1 | 0 |  |  | North IRL B | -1 |  |  | 712 | ROCK-04 | Rockledge Ave Bafflebox | City of Rockledge |  | 48.8888 | 0.58843
600000 | 1200000 | 1200000 | North IRL | B | IR8-11 | 62-304.520 (6), F.A.C. | 0.36 | 0.48 | City of Rockledge | 0.0053782 | 3871.7568 | 9.4576 | 1.461 | 0.050865 | 0.0078577 | 20.8232 | 1750 | Governmental | 1750 | City of Rockledge Brevard County | City of Rockledge |  |  |  | 0 | 1 | 0.050865 | 0.0078577 | 146.2135 |  | -1 | -1 | -1 | -1 | 0 |  |  | North IRL B | -1 |  |  | 712 | ROCK-04 | Rockledge Ave Bafflebox | City of Rockledge |  | 23.4651 | 0.11858
600000 | 1200000 | 1200000 | North IRL | B | IR8-11 | 62-304.520 (6), F.A.C. | 0.36 | 0.48 | City of Rockledge | 0.079597 | 3861.3842 | 9.127 | 1.3028 | 0.72648 | 0.1037 | 307.3558 | 1200 | Residential, Medium Density-Two-five dwellingunits per acre | 1200 | City of Rockledge Brevard County | City of Rockledge |  |  |  | 0 | 1 | 0.72648 | 0.1037 | 353.0029 |  | -1 | -1 | -1 | -1 | 0 |  |  | North IRL B | -1 |  |  | 712 | ROCK-04 | Rockledge Ave Bafflebox | City of Rockledge |  | 100.36 | 0.2863
600000 | 1200000 | 1200000 | North IRL | B | IR8-11 | 62-304.520 (6), F.A.C. | 0.36 | 0.48 | City of Rockledge | 0.083102 | 3861.3842 | 9.127 | 1.3028 | 0.75847 | 0.10827 | 320.8874 | 1850 | Parks and Zoos | 1850 | City of Rockledge Brevard County | City of Rockledge |  |  |  | 0 | 1 | 0.75847 | 0.10827 | 383.934 |  | -1 | -1 | -1 | -1 | 0 |  |  | North IRL B | -1 |  |  | 712 | ROCK-04 | Rockledge Ave Bafflebox | City of Rockledge |  | 100.902 | 0.31138
600000 | 1200000 | 1200000 | North IRL | B | IR8-11 | 62-304.520 (6), F.A.C. | 0.36 | 0.48 | City of Rockledge | 0.0068295 | 3861.3842 | 9.127 | 1.3028 | 0.062332 | 0.0088977 | 26.3712 | 1750 | Governmental | 1750 | City of Rockledge Brevard County | City of Rockledge |  |  |  | 0 | 1 | 0.062332 | 0.0088977 | 453.7308 |  | -1 | -1 | -1 | -1 | 0 |  |  | North IRL B | -1 |  |  | 712 | ROCK-04 | Rockledge Ave Bafflebox | City of Rockledge |  | 86.3552 | 0.36799
600000 | 1200000 | 1200000 | North IRL | B | IR8-11 | 62-304.520 (6), F.A.C. | 0.36 | 0.48 | City of Rockledge | 0.051155 | 3861.3842 | 9.127 | 1.3028 | 0.46689 | 0.066647 | 197.5299 | 1210 | Fixed Single Family Units | 1210 | City of Rockledge Brevard County | City of Rockledge |  |  |  | 0 | 1 | 0.46689 | 0.066647 | 377.5283 |  | -1 | -1 | -1 | -1 | 0 |  |  | North IRL B | -1 |  |  | 712 | ROCK-04 | Rockledge Ave Bafflebox | City of Rockledge |  | 67.5101 | 0.30619
600000 | 1200000 | 1200000 | North IRL | B | IR8-11 | 62-304.520 (6), F.A.C. | 0.36 | 0.48 | City of Rockledge | 0.091173 | 3861.3842 | 9.127 | 1.3028 | 0.83213 | 0.11878 | 352.0539 | 1210 | Fixed Single Family Units | 1210 | City of Rockledge Brevard County | City of Rockledge |  |  |  | 0 | 1 | 0.83213 | 0.11878 | 352.0539 |  | -1 | -1 | -1 | -1 | 0 |  |  | North IRL B | -1 |  |  | 712 | ROCK-04 | Rockledge Ave Bafflebox | City of Rockledge |  | 79.0031 | 0.28553
600000 | 1200000 | 1200000 | North IRL | B | IR8-11 | 62-304.520 (6), F.A.C. | 0.36 | 0.48 | City of Rockledge | 0.12047 | 3861.3842 | 9.127 | 1.3028 | 1.0995 | 0.15695 | 465.1722 | 1210 | Fixed Single Family Units | 1210 | City of Rockledge Brevard County | City of Rockledge |  |  |  | 0 | 1 | 1.0995 | 0.15695 | 465.1722 |  | -1 | -1 | -1 | -1 | 0 |  |  | North IRL B | -1 |  |  | 712 | ROCK-04 | Rockledge Ave Bafflebox | City of Rockledge |  | 89.0301 | 0.37727
600000 | 1200000 | 1200000 | North IRL | B | IR8-11 | 62-304.520 (6), F.A.C. | 0.36 | 0.48 | City of Rockledge | 0.61776 | 3841.1297 | 7.6819 | 1.0492 | 4.7456 | 0.64817 | 2372.9096 | 1710 | Educational Facilities | 1710 | City of Rockledge Brevard County | City of Rockledge |  |  |  | 0 | 1 | 4.7456 | 0.64817 | 2372.9096 |  | -1 | -1 | -1 | -1 | 0 |  |  | North IRL B | -1 |  |  | 712 | ROCK-04 | Rockledge Ave Bafflebox | City of Rockledge |  | 200 | 1.9245
600000 | 1300000 | 1300000 | North IRL | B | IR8-11 | 62-304.520 (6), F.A.C. | 0.36 | 0.48 | City of Rockledge | 0.082869 | 3858.6959 | 10.8856 | 2.0373 | 0.90208 | 0.16883 | 319.7658 | 1200 | Residential, Medium Density-Two-five dwellingunits per acre | 1200 | City of Rockledge Brevard County | City of Rockledge |  |  |  | 0 | 1 | 0.90208 | 0.16883 | 319.7658 |  | -1 | -1 | -1 | -1 | 0 |  |  | North IRL B | -1 |  |  | 712 | ROCK-04 | Rockledge Ave Bafflebox | City of Rockledge |  | 113.429 | 0.25934
600000 | 1300000 | 1300000 | North IRL | B | IR8-11 | 62-304.520 (6), F.A.C. | 0.36 | 0.48 | City of Rockledge | 0.1179 | 3858.6959 | 10.8856 | 2.0373 | 1.2834 | 0.24018 | 454.9223 | 1330 | Residential, High density; Multiple Dwelling Units, Low Rise <Two stories or less> | 1330 | City of Rockledge Brevard County | City of Rockledge |  |  |  | 0 | 1 | 1.2834 | 0.24018 | 960.6578 |  | -1 | -1 | -1 | -1 | 0 |  |  | North IRL B | -1 |  |  | 712 | ROCK-04 | Rockledge Ave Bafflebox | City of Rockledge |  | 94.2489 | 0.77912
600000 | 1300000 | 1300000 | North IRL | B | IR8-11 | 62-304.520 (6), F.A.C. | 0.36 | 0.48 | City of Rockledge | 0.06476 | 3858.6959 | 10.8856 | 2.0373 | 0.70496 | 0.13193 | 249.8904 | 1300 | Residential, High Density | 1300 | City of Rockledge Brevard County | City of Rockledge |  |  |  | 0 | 1 | 0.70496 | 0.13193 | 510.5927 |  | -1 | -1 | -1 | -1 | 0 |  |  | North IRL B | -1 |  |  | 712 | ROCK-04 | Rockledge Ave Bafflebox | City of Rockledge |  | 65.0179 | 0.41411
610000 | 1300000 | 1300000 | North IRL | B | IR8-11 | 62-304.520 (6), F.A.C. | 0.36 | 0.48 | City of Rockledge | 0.61776 | 3845.2762 | 7.6901 | 1.0504 | 4.7507 | 0.64887 | 2375.4711 | 1710 | Educational Facilities | 1710 | City of Rockledge Brevard County | City of Rockledge |  |  |  | 0 | 1 | 4.7507 | 0.64887 | 2375.4711 |  | -1 | -1 | -1 | -1 | 0 |  |  | North IRL B | -1 |  |  | 712 | ROCK-04 | Rockledge Ave Bafflebox | City of Rockledge |  | 200 | 1.9266
610000 | 1300000 | 1300000 | North IRL | B | IR8-11 | 62-304.520 (6), F.A.C. | 0.36 | 0.48 | City of Rockledge | 0.48198 | 3843.6427 | 7.7804 | 1.0583 | 3.75 | 0.51007 | 1852.5456 | 1710 | Educational Facilities | 1710 | City of Rockledge Brevard County | City of Rockledge |  |  |  | 0 | 1 | 3.75 | 0.51007 | 1958.5657 |  | -1 | -1 | -1 | -1 | 0 |  |  | North IRL B | -1 |  |  | 712 | ROCK-04 | Rockledge Ave Bafflebox | City of Rockledge |  | 178.0215 | 1.5885
610000 | 1300000 | 1300000 | North IRL | B | IR8-11 | 62-304.520 (6), F.A.C. | 0.36 | 0.48 | City of Rockledge | 0.00019492 | 3843.5535 | 9.5599 | 1.4053 | 0.0018635 | 0.00027392 | 0.7492 | 1200 | Residential, Medium Density-Two-five dwellingunits per acre | 1200 | City of Rockledge Brevard County | City of Rockledge |  |  |  | 0 | 1 | 0.0018635 | 0.00027392 | 0.7492 |  | -1 | -1 | -1 | -1 | 0 |  |  | North IRL B | -1 |  |  | 712 | ROCK-04 | Rockledge Ave Bafflebox | City of Rockledge |  | 7.1669 | 0.00060762
610000 | 1300000 | 1300000 | North IRL | B | IR8-11 | 62-304.520 (6), F.A.C. | 0.36 | 0.48 | City of Rockledge | 0.071436 | 3843.5535 | 9.5599 | 1.4053 | 0.68292 | 0.10039 | 274.569 | 1210 | Fixed Single Family Units | 1210 | City of Rockledge Brevard County | City of Rockledge |  |  |  | 0 | 1 | 0.68292 | 0.10039 | 313.0113 |  | -1 | -1 | -1 | -1 | 0 |  |  | North IRL B | -1 |  |  | 712 | ROCK-04 | Rockledge Ave Bafflebox | City of Rockledge |  | 68.3692 | 0.25386
610000 | 1300000 | 1300000 | North IRL | B | IR8-11 | 62-304.520 (6), F.A.C. | 0.36 | 0.48 | City of Rockledge | 0.079619 | 3843.5535 | 9.5599 | 1.4053 | 0.76115 | 0.11189 | 306.0202 | 1210 | Fixed Single Family Units | 1210 | City of Rockledge Brevard County | City of Rockledge |  |  |  | 0 | 1 | 0.76115 | 0.11189 | 725.4931 |  | -1 | -1 | -1 | -1 | 0 |  |  | North IRL B | -1 |  |  | 712 | ROCK-04 | Rockledge Ave Bafflebox | City of Rockledge |  | 72.1296 | 0.5884
610000 | 1300000 | 1300000 | North IRL | B | IR8-11 | 62-304.520 (6), F.A.C. | 0.36 | 0.48 | City of Rockledge | 0.074772 | 3843.5535 | 9.5599 | 1.4053 | 0.71482 | 0.10508 | 287.3916 | 1210 | Fixed Single Family Units | 1210 | City of Rockledge Brevard County | City of Rockledge |  |  |  | 0 | 1 | 0.71482 | 0.10508 | 631.5329 |  | -1 | -1 | -1 | -1 | 0 |  |  | North IRL B | -1 |  |  | 712 | ROCK-04 | Rockledge Ave Bafflebox | City of Rockledge |  | 70.4717 | 0.51219
610000 | 1300000 | 1300000 | North IRL | B | IR8-11 | 62-304.520 (6), F.A.C. | 0.36 | 0.48 | City of Rockledge | 0.001675 | 3843.5535 | 9.5599 | 1.4053 | 0.016013 | 0.0023539 | 6.4381 | 1210 | Fixed Single Family Units | 1210 | City of Rockledge Brevard County | City of Rockledge |  |  |  | 0 | 1 | 0.016013 | 0.0023539 | 59.1335 |  | -1 | -1 | -1 | -1 | 0 |  |  | North IRL B | -1 |  |  | 712 | ROCK-04 | Rockledge Ave Bafflebox | City of Rockledge |  | 10.4423 | 0.047959
610000 | 1300000 | 1300000 | North IRL | B | IR8-11 | 62-304.520 (6), F.A.C. | 0.36 | 0.48 | City of Rockledge | 0.013709 | 3843.5535 | 9.5599 | 1.4053 | 0.13105 | 0.019264 | 52.6894 | 1210 | Fixed Single Family Units | 1210 | City of Rockledge Brevard County | City of Rockledge |  |  |  | 0 | 1 | 0.13105 | 0.019264 | 52.6894 |  | -1 | -1 | -1 | -1 | 0 |  |  | North IRL B | -1 |  |  | 712 | ROCK-04 | Rockledge Ave Bafflebox | City of Rockledge |  | 42.0741 | 0.042733
610000 | 1300000 | 1300000 | North IRL | B | IR8-11 | 62-304.520 (6), F.A.C. | 0.36 | 0.48 | City of Rockledge | 0.61776 | 3841.1297 | 7.6819 | 1.0492 | 4.7456 | 0.64817 | 2372.9096 | 1710 | Educational Facilities | 1710 | City of Rockledge Brevard County | City of Rockledge |  |  |  | 0 | 1 | 4.7456 | 0.64817 | 2372.9096 |  | -1 | -1 | -1 | -1 | 0 |  |  | North IRL B | -1 |  |  | 712 | ROCK-04 | Rockledge Ave Bafflebox | City of Rockledge |  | 200 | 1.9245
610000 | 1300000 | 1300000 | North IRL | B | IR8-11 | 62-304.520 (6), F.A.C. | 0.36 | 0.48 | City of Rockledge | 0.61776 | 3838.4218 | 7.6765 | 1.0485 | 4.7423 | 0.64772 | 2371.2367 | 1710 | Educational Facilities | 1710 | City of Rockledge Brevard County | City of Rockledge |  |  |  | 0 | 1 | 4.7423 | 0.64772 | 2371.2367 |  | -1 | -1 | -1 | -1 | 0 |  |  | North IRL B | -1 |  |  | 712 | ROCK-04 | Rockledge Ave Bafflebox | City of Rockledge |  | 200 | 1.9231
610000 | 1300000 | 1300000 | North IRL | B | IR8-11 | 62-304.520 (6), F.A.C. | 0.36 | 0.48 | City of Rockledge | 0.18256 | 3827.4065 | 9.5221 | 1.3998 | 1.7384 | 0.25555 | 698.7311 | 1200 | Residential, Medium Density-Two-five dwellingunits per acre | 1200 | City of Rockledge Brevard County | City of Rockledge |  |  |  | 0 | 1 | 1.7384 | 0.25555 | 698.7311 |  | -1 | -1 | -1 | -1 | 0 |  |  | North IRL B | -1 |  |  | 712 | ROCK-04 | Rockledge Ave Bafflebox | City of Rockledge |  | 201.1741 | 0.56669
610000 | 1300000 | 1300000 | North IRL | B | IR8-11 | 62-304.520 (6), F.A.C. | 0.36 | 0.48 | City of Rockledge | 0.0035218 | 3827.4065 | 9.5221 | 1.3998 | 0.033535 | 0.0049299 | 13.4794 | 1200 | Residential, Medium Density-Two-five dwellingunits per acre | 1200 | City of Rockledge Brevard County | City of Rockledge |  |  |  | 0 | 1 | 0.033535 | 0.0049299 | 13.4794 |  | -1 | -1 | -1 | -1 | 0 |  |  | North IRL B | -1 |  |  | 712 | ROCK-04 | Rockledge Ave Bafflebox | City of Rockledge |  | 19.5698 | 0.010932
610000 | 1300000 | 1300000 | North IRL | B | IR8-11 | 62-304.520 (6), F.A.C. | 0.36 | 0.48 | City of Rockledge | 0.055623 | 3827.4065 | 9.5221 | 1.3998 | 0.52965 | 0.077862 | 212.8923 | 1210 | Fixed Single Family Units | 1210 | City of Rockledge Brevard County | City of Rockledge |  |  |  | 0 | 1 | 0.52965 | 0.077862 | 212.8923 |  | -1 | -1 | -1 | -1 | 0 |  |  | North IRL B | -1 |  |  | 712 | ROCK-04 | Rockledge Ave Bafflebox | City of Rockledge |  | 77.3521 | 0.17266
610000 | 1300000 | 1300000 | North IRL | B | IR8-11 | 62-304.520 (6), F.A.C. | 0.36 | 0.48 | City of Rockledge | 0.089039 | 3827.4065 | 9.5221 | 1.3998 | 0.84784 | 0.12464 | 340.7893 | 1210 | Fixed Single Family Units | 1210 | City of Rockledge Brevard County | City of Rockledge |  |  |  | 0 | 1 | 0.84784 | 0.12464 | 340.7893 |  | -1 | -1 | -1 | -1 | 0 |  |  | North IRL B | -1 |  |  | 712 | ROCK-04 | Rockledge Ave Bafflebox | City of Rockledge |  | 86.83 | 0.27639
610000 | 1300000 | 1300000 | North IRL | B | IR8-11 | 62-304.520 (6), F.A.C. | 0.36 | 0.48 | City of Rockledge | 0.21618 | 3827.4065 | 9.5221 | 1.3998 | 2.0584 | 0.30261 | 827.3948 | 1210 | Fixed Single Family Units | 1210 | City of Rockledge Brevard County | City of Rockledge |  |  |  | 0 | 1 | 2.0584 | 0.30261 | 827.3948 |  | -1 | -1 | -1 | -1 | 0 |  |  | North IRL B | -1 |  |  | 712 | ROCK-04 | Rockledge Ave Bafflebox | City of Rockledge |  | 135.4407 | 0.67104
610000 | 1300000 | 1300000 | North IRL | B | IR8-11 | 62-304.520 (6), F.A.C. | 0.36 | 0.48 | City of Rockledge | 0.070843 | 3827.4065 | 9.5221 | 1.3998 | 0.67457 | 0.099167 | 271.1448 | 1210 | Fixed Single Family Units | 1210 | City of Rockledge Brevard County | City of Rockledge |  |  |  | 0 | 1 | 0.67457 | 0.099167 | 271.1448 |  | -1 | -1 | -1 | -1 | 0 |  |  | North IRL B | -1 |  |  | 712 | ROCK-04 | Rockledge Ave Bafflebox | City of Rockledge |  | 106.599 | 0.21991
610000 | 1300000 | 1300000 | North IRL | B | IR8-11 | 62-304.520 (6), F.A.C. | 0.36 | 0.48 | City of Rockledge | 0.32256 | 3828.0104 | 7.6559 | 1.0457 | 2.4695 | 0.33728 | 1234.7474 | 1710 | Educational Facilities | 1710 | City of Rockledge Brevard County | City of Rockledge |  |  |  | 0 | 1 | 2.4695 | 0.33728 | 2364.8049 |  | -1 | -1 | -1 | -1 | 0 |  |  | North IRL B | -1 |  |  | 712 | ROCK-04 | Rockledge Ave Bafflebox | City of Rockledge |  | 152.2284 | 1.9179
610000 | 1300000 | 1300000 | North IRL | B | IR8-11 | 62-304.520 (6), F.A.C. | 0.36 | 0.48 | City of Rockledge | 0.063385 | 3829.1223 | 9.9026 | 1.5834 | 0.62768 | 0.10036 | 242.7105 | 1200 | Residential, Medium Density-Two-five dwellingunits per acre | 1200 | City of Rockledge Brevard County | City of Rockledge |  |  |  | 0 | 1 | 0.62768 | 0.10036 | 242.7105 |  | -1 | -1 | -1 | -1 | 0 |  |  | North IRL B | -1 |  |  | 712 | ROCK-04 | Rockledge Ave Bafflebox | City of Rockledge |  | 110.2 | 0.19685
610000 | 1300000 | 1300000 | North IRL | B | IR8-11 | 62-304.520 (6), F.A.C. | 0.36 | 0.48 | City of Rockledge | 0.0011212 | 3829.1223 | 9.9026 | 1.5834 | 0.011103 | 0.0017752 | 4.2931 | 1200 | Residential, Medium Density-Two-five dwellingunits per acre | 1200 | City of Rockledge Brevard County | City of Rockledge |  |  |  | 0 | 1 | 0.011103 | 0.0017752 | 24.2295 |  | -1 | -1 | -1 | -1 | 0 |  |  | North IRL B | -1 |  |  | 712 | ROCK-04 | Rockledge Ave Bafflebox | City of Rockledge |  | 8.7275 | 0.019651
610000 | 1300000 | 1300000 | North IRL | B | IR8-11 | 62-304.520 (6), F.A.C. | 0.36 | 0.48 | City of Rockledge | 0.082212 | 3829.1223 | 9.9026 | 1.5834 | 0.81411 | 0.13017 | 314.7986 | 1210 | Fixed Single Family Units | 1210 | City of Rockledge Brevard County | City of Rockledge |  |  |  | 0 | 1 | 0.81411 | 0.13017 | 487.9017 |  | -1 | -1 | -1 | -1 | 0 |  |  | North IRL B | -1 |  |  | 712 | ROCK-04 | Rockledge Ave Bafflebox | City of Rockledge |  | 96.1387 | 0.3957
610000 | 1300000 | 1300000 | North IRL | B | IR8-11 | 62-304.520 (6), F.A.C. | 0.36 | 0.48 | City of Rockledge | 0.0069642 | 3829.1223 | 9.9026 | 1.5834 | 0.068964 | 0.011027 | 26.6667 | 1210 | Fixed Single Family Units | 1210 | City of Rockledge Brevard County | City of Rockledge |  |  |  | 0 | 1 | 0.068964 | 0.011027 | 333.2315 |  | -1 | -1 | -1 | -1 | 0 |  |  | North IRL B | -1 |  |  | 712 | ROCK-04 | Rockledge Ave Bafflebox | City of Rockledge |  | 26.5881 | 0.27026
610000 | 1300000 | 1300000 | North IRL | B | IR8-11 | 62-304.520 (6), F.A.C. | 0.36 | 0.48 | City of Rockledge | 0.053613 | 3829.1223 | 9.9026 | 1.5834 | 0.53091 | 0.084888 | 205.2912 | 1300 | Residential, High Density | 1300 | City of Rockledge Brevard County | City of Rockledge |  |  |  | 0 | 1 | 0.53091 | 0.084888 | 410.0861 |  | -1 | -1 | -1 | -1 | 0 |  |  | North IRL B | -1 |  |  | 712 | ROCK-04 | Rockledge Ave Bafflebox | City of Rockledge |  | 59.0634 | 0.33259
610000 | 1300000 | 1300000 | North IRL | B | IR8-11 | 62-304.520 (6), F.A.C. | 0.36 | 0.48 | City of Rockledge | 0.0012604 | 3829.1223 | 9.9026 | 1.5834 | 0.012481 | 0.0019956 | 4.8262 | 1210 | Fixed Single Family Units | 1210 | City of Rockledge Brevard County | City of Rockledge |  |  |  | 0 | 1 | 0.012481 | 0.0019956 | 27.9449 |  | -1 | -1 | -1 | -1 | 0 |  |  | North IRL B | -1 |  |  | 712 | ROCK-04 | Rockledge Ave Bafflebox | City of Rockledge |  | 9.1511 | 0.022664
610000 | 1300000 | 1300000 | North IRL | B | IR8-11 | 62-304.520 (6), F.A.C. | 0.36 | 0.48 | City of Rockledge | 0.082586 | 3829.1223 | 9.9026 | 1.5834 | 0.81782 | 0.13076 | 316.2332 | 1210 | Fixed Single Family Units | 1210 | City of Rockledge Brevard County | City of Rockledge |  |  |  | 0 | 1 | 0.81782 | 0.13076 | 651.6153 |  | -1 | -1 | -1 | -1 | 0 |  |  | North IRL B | -1 |  |  | 712 | ROCK-04 | Rockledge Ave Bafflebox | City of Rockledge |  | 73.3889 | 0.52848
610000 | 1300000 | 1300000 | North IRL | B | IR8-11 | 62-304.520 (6), F.A.C. | 0.36 | 0.48 | City of Rockledge | 0.14656 | 3863.9738 | 9.2167 | 1.3429 | 1.3508 | 0.19682 | 566.2953 | 1200 | Residential, Medium Density-Two-five dwellingunits per acre | 1200 | City of Rockledge Brevard County | City of Rockledge |  |  |  | 0 | 1 | 1.3508 | 0.19682 | 566.2953 |  | -1 | -1 | -1 | -1 | 0 |  |  | North IRL B | -1 |  |  | 712 | ROCK-04 | Rockledge Ave Bafflebox | City of Rockledge |  | 164.475 | 0.45928
610000 | 1300000 | 1300000 | North IRL | B | IR8-11 | 62-304.520 (6), F.A.C. | 0.36 | 0.48 | City of Rockledge | 0.0768 | 3863.9738 | 9.2167 | 1.3429 | 0.70784 | 0.10314 | 296.7516 | 1850 | Parks and Zoos | 1850 | City of Rockledge Brevard County | City of Rockledge |  |  |  | 0 | 1 | 0.70784 | 0.10314 | 377.6937 |  | -1 | -1 | -1 | -1 | 0 |  |  | North IRL B | -1 |  |  | 712 | ROCK-04 | Rockledge Ave Bafflebox | City of Rockledge |  | 127.868 | 0.30632
610000 | 1300000 | 1300000 | North IRL | B | IR8-11 | 62-304.520 (6), F.A.C. | 0.36 | 0.48 | City of Rockledge | 0.0032469 | 3863.9738 | 9.2167 | 1.3429 | 0.029926 | 0.0043605 | 12.5461 | 1750 | Governmental | 1750 | City of Rockledge Brevard County | City of Rockledge |  |  |  | 0 | 1 | 0.029926 | 0.0043605 | 450.9662 |  | -1 | -1 | -1 | -1 | 0 |  |  | North IRL B | -1 |  |  | 712 | ROCK-04 | Rockledge Ave Bafflebox | City of Rockledge |  | 85.6327 | 0.36575
610000 | 1300000 | 1300000 | North IRL | B | IR8-11 | 62-304.520 (6), F.A.C. | 0.36 | 0.48 | City of Rockledge | 0.091664 | 3863.9738 | 9.2167 | 1.3429 | 0.84484 | 0.1231 | 354.1873 | 1210 | Fixed Single Family Units | 1210 | City of Rockledge Brevard County | City of Rockledge |  |  |  | 0 | 1 | 0.84484 | 0.1231 | 354.1873 |  | -1 | -1 | -1 | -1 | 0 |  |  | North IRL B | -1 |  |  | 712 | ROCK-04 | Rockledge Ave Bafflebox | City of Rockledge |  | 78.6343 | 0.28726
610000 | 1300000 | 1300000 | North IRL | B | IR8-11 | 62-304.520 (6), F.A.C. | 0.36 | 0.48 | City of Rockledge | 0.12191 | 3863.9738 | 9.2167 | 1.3429 | 1.1236 | 0.16372 | 471.0608 | 1210 | Fixed Single Family Units | 1210 | City of Rockledge Brevard County | City of Rockledge |  |  |  | 0 | 1 | 1.1236 | 0.16372 | 471.0608 |  | -1 | -1 | -1 | -1 | 0 |  |  | North IRL B | -1 |  |  | 712 | ROCK-04 | Rockledge Ave Bafflebox | City of Rockledge |  | 90.8044 | 0.38204
610000 | 1300000 | 1300000 | North IRL | B | IR8-11 | 62-304.520 (6), F.A.C. | 0.36 | 0.48 | City of Rockledge | 0.032086 | 3863.9738 | 9.2167 | 1.3429 | 0.29572 | 0.043089 | 123.9778 | 1330 | Residential, High density; Multiple Dwelling Units, Low Rise <Two stories or less> | 1330 | City of Rockledge Brevard County | City of Rockledge |  |  |  | 0 | 1 | 0.29572 | 0.043089 | 123.9778 |  | -1 | -1 | -1 | -1 | 0 |  |  | North IRL B | -1 |  |  | 712 | ROCK-04 | Rockledge Ave Bafflebox | City of Rockledge |  | 64.2927 | 0.10055
610000 | 1300000 | 1300000 | North IRL | B | IR8-11 | 62-304.520 (6), F.A.C. | 0.36 | 0.48 | City of Rockledge | 0.011087 | 3863.9738 | 9.2167 | 1.3429 | 0.10219 | 0.01489 | 42.841 | 1210 | Fixed Single Family Units | 1210 | City of Rockledge Brevard County | City of Rockledge |  |  |  | 0 | 1 | 0.10219 | 0.01489 | 42.841 |  | -1 | -1 | -1 | -1 | 0 |  |  | North IRL B | -1 |  |  | 712 | ROCK-04 | Rockledge Ave Bafflebox | City of Rockledge |  | 51.6911 | 0.034745
610000 | 1300000 | 1300000 | North IRL | B | IR8-11 | 62-304.520 (6), F.A.C. | 0.36 | 0.48 | City of Rockledge | 0.30294 | 3830.4361 | 9.5293 | 1.4009 | 2.8868 | 0.42437 | 1160.3855 | 1200 | Residential, Medium Density-Two-five dwellingunits per acre | 1200 | City of Rockledge Brevard County | City of Rockledge |  |  |  | 0 | 1 | 2.8868 | 0.42437 | 1160.3855 |  | -1 | -1 | -1 | -1 | 0 |  |  | North IRL B | -1 |  |  | 712 | ROCK-04 | Rockledge Ave Bafflebox | City of Rockledge |  | 190.7183 | 0.94111
610000 | 1300000 | 1300000 | North IRL | B | IR8-11 | 62-304.520 (6), F.A.C. | 0.36 | 0.48 | City of Rockledge | 0.052108 | 3830.4361 | 9.5293 | 1.4009 | 0.49656 | 0.072997 | 199.5981 | 1210 | Fixed Single Family Units | 1210 | City of Rockledge Brevard County | City of Rockledge |  |  |  | 0 | 1 | 0.49656 | 0.072997 | 199.5981 |  | -1 | -1 | -1 | -1 | 0 |  |  | North IRL B | -1 |  |  | 712 | ROCK-04 | Rockledge Ave Bafflebox | City of Rockledge |  | 79.424 | 0.16188
610000 | 1300000 | 1300000 | North IRL | B | IR8-11 | 62-304.520 (6), F.A.C. | 0.36 | 0.48 | City of Rockledge | 0.0083027 | 3830.4361 | 9.5293 | 1.4009 | 0.079119 | 0.011631 | 31.8031 | 1210 | Fixed Single Family Units | 1210 | City of Rockledge Brevard County | City of Rockledge |  |  |  | 0 | 1 | 0.079119 | 0.011631 | 31.8031 |  | -1 | -1 | -1 | -1 | 0 |  |  | North IRL B | -1 |  |  | 712 | ROCK-04 | Rockledge Ave Bafflebox | City of Rockledge |  | 26.0122 | 0.025793
610000 | 1300000 | 1300000 | North IRL | B | IR8-11 | 62-304.520 (6), F.A.C. | 0.36 | 0.48 | City of Rockledge | 0.18704 | 3830.4361 | 9.5293 | 1.4009 | 1.7823 | 0.26201 | 716.427 | 1210 | Fixed Single Family Units | 1210 | City of Rockledge Brevard County | City of Rockledge |  |  |  | 0 | 1 | 1.7823 | 0.26201 | 716.427 |  | -1 | -1 | -1 | -1 | 0 |  |  | North IRL B | -1 |  |  | 712 | ROCK-04 | Rockledge Ave Bafflebox | City of Rockledge |  | 110.8071 | 0.58104
610000 | 1300000 | 1300000 | North IRL | B | IR8-11 | 62-304.520 (6), F.A.C. | 0.36 | 0.48 | City of Rockledge | 0.013131 | 3830.4361 | 9.5293 | 1.4009 | 0.12513 | 0.018395 | 50.2991 | 1210 | Fixed Single Family Units | 1210 | City of Rockledge Brevard County | City of Rockledge |  |  |  | 0 | 1 | 0.12513 | 0.018395 | 50.2991 |  | -1 | -1 | -1 | -1 | 0 |  |  | North IRL B | -1 |  |  | 712 | ROCK-04 | Rockledge Ave Bafflebox | City of Rockledge |  | 41.3136 | 0.040794
610000 | 1300000 | 1300000 | North IRL | B | IR8-11 | 62-304.520 (6), F.A.C. | 0.36 | 0.48 | City of Rockledge | 0.054247 | 3830.4361 | 9.5293 | 1.4009 | 0.51694 | 0.075993 | 207.7906 | 1210 | Fixed Single Family Units | 1210 | City of Rockledge Brevard County | City of Rockledge |  |  |  | 0 | 1 | 0.51694 | 0.075993 | 207.7906 |  | -1 | -1 | -1 | -1 | 0 |  |  | North IRL B | -1 |  |  | 712 | ROCK-04 | Rockledge Ave Bafflebox | City of Rockledge |  | 76.9657 | 0.16852
610000 | 1300000 | 1300000 | North IRL | B | IR8-11 | 62-304.520 (6), F.A.C. | 0.36 | 0.48 | City of Rockledge | 0.0077851 | 3842.3224 | 10.3374 | 1.7841 | 0.080478 | 0.013889 | 29.913 | 1210 | Fixed Single Family Units | 1210 | City of Rockledge Brevard County | City of Rockledge |  |  |  | 0 | 1 | 0.080478 | 0.013889 | 400.7737 |  | -1 | -1 | -1 | -1 | 0 |  |  | North IRL B | -1 |  |  | 712 | ROCK-04 | Rockledge Ave Bafflebox | City of Rockledge |  | 29.0975 | 0.32504
610000 | 1300000 | 1300000 | North IRL | B | IR8-11 | 62-304.520 (6), F.A.C. | 0.36 | 0.48 | City of Rockledge | 0.020562 | 3842.3224 | 10.3374 | 1.7841 | 0.21256 | 0.036684 | 79.0056 | 1330 | Residential, High density; Multiple Dwelling Units, Low Rise <Two stories or less> | 1330 | City of Rockledge Brevard County | City of Rockledge |  |  |  | 0 | 1 | 0.21256 | 0.036684 | 1215.6984 |  | -1 | -1 | -1 | -1 | 0 |  |  | North IRL B | -1 |  |  | 712 | ROCK-04 | Rockledge Ave Bafflebox | City of Rockledge |  | 80.2318 | 0.98597
610000 | 1300000 | 1300000 | North IRL | B | IR8-11 | 62-304.520 (6), F.A.C. | 0.36 | 0.48 | City of Rockledge | 0.10898 | 3860.9686 | 9.6374 | 1.429 | 1.0503 | 0.15574 | 420.7753 | 1200 | Residential, Medium Density-Two-five dwellingunits per acre | 1200 | City of Rockledge Brevard County | City of Rockledge |  |  |  | 0 | 1 | 1.0503 | 0.15574 | 420.7753 |  | -1 | -1 | -1 | -1 | 0 |  |  | North IRL B | -1 |  |  | 712 | ROCK-04 | Rockledge Ave Bafflebox | City of Rockledge |  | 117.6773 | 0.34126
610000 | 1300000 | 1300000 | North IRL | B | IR8-11 | 62-304.520 (6), F.A.C. | 0.36 | 0.48 | City of Rockledge | 0.10663 | 3860.9686 | 9.6374 | 1.429 | 1.0277 | 0.15239 | 411.7128 | 1210 | Fixed Single Family Units | 1210 | City of Rockledge Brevard County | City of Rockledge |  |  |  | 0 | 1 | 1.0277 | 0.15239 | 411.7128 |  | -1 | -1 | -1 | -1 | 0 |  |  | North IRL B | -1 |  |  | 712 | ROCK-04 | Rockledge Ave Bafflebox | City of Rockledge |  | 83.4947 | 0.33391
610000 | 1300000 | 1300000 | North IRL | B | IR8-11 | 62-304.520 (6), F.A.C. | 0.36 | 0.48 | City of Rockledge | 0.10673 | 3860.9686 | 9.6374 | 1.429 | 1.0286 | 0.15252 | 412.0642 | 1210 | Fixed Single Family Units | 1210 | City of Rockledge Brevard County | City of Rockledge |  |  |  | 0 | 1 | 1.0286 | 0.15252 | 412.0642 |  | -1 | -1 | -1 | -1 | 0 |  |  | North IRL B | -1 |  |  | 712 | ROCK-04 | Rockledge Ave Bafflebox | City of Rockledge |  | 83.8991 | 0.3342
610000 | 1300000 | 1300000 | North IRL | B | IR8-11 | 62-304.520 (6), F.A.C. | 0.36 | 0.48 | City of Rockledge | 0.015086 | 3860.9686 | 9.6374 | 1.429 | 0.14539 | 0.021559 | 58.2466 | 1330 | Residential, High density; Multiple Dwelling Units, Low Rise <Two stories or less> | 1330 | City of Rockledge Brevard County | City of Rockledge |  |  |  | 0 | 1 | 0.14539 | 0.021559 | 58.2466 |  | -1 | -1 | -1 | -1 | 0 |  |  | North IRL B | -1 |  |  | 712 | ROCK-04 | Rockledge Ave Bafflebox | City of Rockledge |  | 42.5614 | 0.04724
610000 | 1300000 | 1300000 | North IRL | B | IR8-11 | 62-304.520 (6), F.A.C. | 0.36 | 0.48 | City of Rockledge | 0.13164 | 3860.9686 | 9.6374 | 1.429 | 1.2686 | 0.18811 | 508.2458 | 1210 | Fixed Single Family Units | 1210 | City of Rockledge Brevard County | City of Rockledge |  |  |  | 0 | 1 | 1.2686 | 0.18811 | 508.2458 |  | -1 | -1 | -1 | -1 | 0 |  |  | North IRL B | -1 |  |  | 712 | ROCK-04 | Rockledge Ave Bafflebox | City of Rockledge |  | 92.3881 | 0.4122
610000 | 1300000 | 1300000 | North IRL | B | IR8-11 | 62-304.520 (6), F.A.C. | 0.36 | 0.48 | City of Rockledge | 0.1487 | 3860.9686 | 9.6374 | 1.429 | 1.4331 | 0.2125 | 574.1206 | 1210 | Fixed Single Family Units | 1210 | City of Rockledge Brevard County | City of Rockledge |  |  |  | 0 | 1 | 1.4331 | 0.2125 | 574.1206 |  | -1 | -1 | -1 | -1 | 0 |  |  | North IRL B | -1 |  |  | 712 | ROCK-04 | Rockledge Ave Bafflebox | City of Rockledge |  | 98.3238 | 0.46563
610000 | 1300000 | 1300000 | North IRL | B | IR8-11 | 62-304.520 (6), F.A.C. | 0.36 | 0.48 | City of Rockledge | 0.022779 | 3864.2638 | 9.3846 | 1.3615 | 0.21377 | 0.031013 | 88.0243 | 1200 | Residential, Medium Density-Two-five dwellingunits per acre | 1200 | City of Rockledge Brevard County | City of Rockledge |  |  |  | 0 | 1 | 0.21377 | 0.031013 | 88.0243 |  | -1 | -1 | -1 | -1 | 0 |  |  | North IRL B | -1 |  |  | 712 | ROCK-04 | Rockledge Ave Bafflebox | City of Rockledge |  | 128.0887 | 0.07139
610000 | 1300000 | 1300000 | North IRL | B | IR8-11 | 62-304.520 (6), F.A.C. | 0.36 | 0.48 | City of Rockledge | 0.087375 | 3864.2638 | 9.3846 | 1.3615 | 0.81998 | 0.11896 | 337.6418 | 1850 | Parks and Zoos | 1850 | City of Rockledge Brevard County | City of Rockledge |  |  |  | 0 | 1 | 0.81998 | 0.11896 | 391.5165 |  | -1 | -1 | -1 | -1 | 0 |  |  | North IRL B | -1 |  |  | 712 | ROCK-04 | Rockledge Ave Bafflebox | City of Rockledge |  | 118.4314 | 0.31753
610000 | 1300000 | 1300000 | North IRL | B | IR8-11 | 62-304.520 (6), F.A.C. | 0.36 | 0.48 | City of Rockledge | 0.11981 | 3864.2638 | 9.3846 | 1.3615 | 1.1243 | 0.16311 | 462.9594 | 1210 | Fixed Single Family Units | 1210 | City of Rockledge Brevard County | City of Rockledge |  |  |  | 0 | 1 | 1.1243 | 0.16311 | 462.9594 |  | -1 | -1 | -1 | -1 | 0 |  |  | North IRL B | -1 |  |  | 712 | ROCK-04 | Rockledge Ave Bafflebox | City of Rockledge |  | 88.7686 | 0.37547
610000 | 1300000 | 1300000 | North IRL | B | IR8-11 | 62-304.520 (6), F.A.C. | 0.36 | 0.48 | City of Rockledge | 0.071885 | 3864.2638 | 9.3846 | 1.3615 | 0.67461 | 0.097868 | 277.7815 | 1210 | Fixed Single Family Units | 1210 | City of Rockledge Brevard County | City of Rockledge |  |  |  | 0 | 1 | 0.67461 | 0.097868 | 277.7815 |  | -1 | -1 | -1 | -1 | 0 |  |  | North IRL B | -1 |  |  | 712 | ROCK-04 | Rockledge Ave Bafflebox | City of Rockledge |  | 68.9952 | 0.22529
610000 | 1300000 | 1300000 | North IRL | B | IR8-11 | 62-304.520 (6), F.A.C. | 0.36 | 0.48 | City of Rockledge | 0.13934 | 3864.2638 | 9.3846 | 1.3615 | 1.3076 | 0.1897 | 538.4431 | 1210 | Fixed Single Family Units | 1210 | City of Rockledge Brevard County | City of Rockledge |  |  |  | 0 | 1 | 1.3076 | 0.1897 | 538.4431 |  | -1 | -1 | -1 | -1 | 0 |  |  | North IRL B | -1 |  |  | 712 | ROCK-04 | Rockledge Ave Bafflebox | City of Rockledge |  | 95.104 | 0.43669
610000 | 1300000 | 1300000 | North IRL | B | IR8-11 | 62-304.520 (6), F.A.C. | 0.36 | 0.48 | City of Rockledge | 0.084966 | 3864.2638 | 9.3846 | 1.3615 | 0.79737 | 0.11568 | 328.331 | 1210 | Fixed Single Family Units | 1210 | City of Rockledge Brevard County | City of Rockledge |  |  |  | 0 | 1 | 0.79737 | 0.11568 | 328.331 |  | -1 | -1 | -1 | -1 | 0 |  |  | North IRL B | -1 |  |  | 712 | ROCK-04 | Rockledge Ave Bafflebox | City of Rockledge |  | 75.6098 | 0.26629
610000 | 1300000 | 1300000 | North IRL | B | IR8-11 | 62-304.520 (6), F.A.C. | 0.36 | 0.48 | City of Rockledge | 0.049318 | 3864.2638 | 9.3846 | 1.3615 | 0.46283 | 0.067145 | 190.579 | 1210 | Fixed Single Family Units | 1210 | City of Rockledge Brevard County | City of Rockledge |  |  |  | 0 | 1 | 0.46283 | 0.067145 | 190.579 |  | -1 | -1 | -1 | -1 | 0 |  |  | North IRL B | -1 |  |  | 712 | ROCK-04 | Rockledge Ave Bafflebox | City of Rockledge |  | 65.9878 | 0.15457
610000 | 1300000 | 1300000 | North IRL | B | IR8-11 | 62-304.520 (6), F.A.C. | 0.36 | 0.48 | City of Rockledge | 0.028354 | 3864.2638 | 9.3846 | 1.3615 | 0.26609 | 0.038602 | 109.566 | 1210 | Fixed Single Family Units | 1210 | City of Rockledge Brevard County | City of Rockledge |  |  |  | 0 | 1 | 0.26609 | 0.038602 | 109.566 |  | -1 | -1 | -1 | -1 | 0 |  |  | North IRL B | -1 |  |  | 712 | ROCK-04 | Rockledge Ave Bafflebox | City of Rockledge |  | 46.0928 | 0.088861
610000 | 1300000 | 1300000 | North IRL | B | IR8-11 | 62-304.520 (6), F.A.C. | 0.36 | 0.48 | City of Rockledge | 0.013426 | 3571.3026 | 8.1636 | 1.1719 | 0.10961 | 0.015735 | 47.9498 | 1210 | Fixed Single Family Units | 1210 | City of Rockledge Brevard County | City of Rockledge |  |  |  | 0 | 1 | 0.10961 | 0.015735 | 121.112 |  | -1 | -1 | -1 | -1 | 0 |  |  | North IRL B | -1 |  |  | 712 | ROCK-04 | Rockledge Ave Bafflebox | City of Rockledge |  | 32.1311 | 0.098225
610000 | 1300000 | 1300000 | North IRL | B | IR8-11 | 62-304.520 (6), F.A.C. | 0.36 | 0.48 | City of Rockledge | 0.087768 | 3571.3026 | 8.1636 | 1.1719 | 0.7165 | 0.10286 | 313.4462 | 1210 | Fixed Single Family Units | 1210 | City of Rockledge Brevard County | City of Rockledge |  |  |  | 0 | 1 | 0.7165 | 0.10286 | 670.5109 |  | -1 | -1 | -1 | -1 | 0 |  |  | North IRL B | -1 |  |  | 712 | ROCK-04 | Rockledge Ave Bafflebox | City of Rockledge |  | 82.0449 | 0.5438
610000 | 1300000 | 1300000 | North IRL | B | IR8-11 | 62-304.520 (6), F.A.C. | 0.36 | 0.48 | City of Rockledge | 0.051553 | 3571.3026 | 8.1636 | 1.1719 | 0.42086 | 0.060417 | 184.1106 | 1210 | Fixed Single Family Units | 1210 | City of Rockledge Brevard County | City of Rockledge |  |  |  | 0 | 1 | 0.42086 | 0.060417 | 387.8226 |  | -1 | -1 | -1 | -1 | 0 |  |  | North IRL B | -1 |  |  | 712 | ROCK-04 | Rockledge Ave Bafflebox | City of Rockledge |  | 58.0512 | 0.31454
610000 | 1300000 | 1300000 | North IRL | B | IR8-11 | 62-304.520 (6), F.A.C. | 0.36 | 0.48 | City of Rockledge | 0.24963 | 3858.1874 | 10.0491 | 1.6312 | 2.5086 | 0.4072 | 963.1218 | 1200 | Residential, Medium Density-Two-five dwellingunits per acre | 1200 | City of Rockledge Brevard County | City of Rockledge |  |  |  | 0 | 1 | 2.5086 | 0.4072 | 963.3201 |  | -1 | -1 | -1 | -1 | 0 |  |  | North IRL B | -1 |  |  | 712 | ROCK-04 | Rockledge Ave Bafflebox | City of Rockledge |  | 175.0485 | 0.78128
610000 | 1300000 | 1300000 | North IRL | B | IR8-11 | 62-304.520 (6), F.A.C. | 0.36 | 0.48 | City of Rockledge | 0.0072917 | 3858.1874 | 10.0491 | 1.6312 | 0.073275 | 0.011894 | 28.1327 | 1210 | Fixed Single Family Units | 1210 | City of Rockledge Brevard County | City of Rockledge |  |  |  | 0 | 1 | 0.073275 | 0.011894 | 28.1327 |  | -1 | -1 | -1 | -1 | 0 |  |  | North IRL B | -1 |  |  | 712 | ROCK-04 | Rockledge Ave Bafflebox | City of Rockledge |  | 34.1693 | 0.022817
610000 | 1300000 | 1300000 | North IRL | B | IR8-11 | 62-304.520 (6), F.A.C. | 0.36 | 0.48 | City of Rockledge | 0.0098106 | 3858.1874 | 10.0491 | 1.6312 | 0.098588 | 0.016003 | 37.8512 | 1210 | Fixed Single Family Units | 1210 | City of Rockledge Brevard County | City of Rockledge |  |  |  | 0 | 1 | 0.098588 | 0.016003 | 37.8512 |  | -1 | -1 | -1 | -1 | 0 |  |  | North IRL B | -1 |  |  | 712 | ROCK-04 | Rockledge Ave Bafflebox | City of Rockledge |  | 37.4003 | 0.030698
610000 | 1300000 | 1300000 | North IRL | B | IR8-11 | 62-304.520 (6), F.A.C. | 0.36 | 0.48 | City of Rockledge | 0.010656 | 3858.1874 | 10.0491 | 1.6312 | 0.10709 | 0.017383 | 41.1147 | 1210 | Fixed Single Family Units | 1210 | City of Rockledge Brevard County | City of Rockledge |  |  |  | 0 | 1 | 0.10709 | 0.017383 | 41.1147 |  | -1 | -1 | -1 | -1 | 0 |  |  | North IRL B | -1 |  |  | 712 | ROCK-04 | Rockledge Ave Bafflebox | City of Rockledge |  | 35.8924 | 0.033345
610000 | 1300000 | 1300000 | North IRL | B | IR8-11 | 62-304.520 (6), F.A.C. | 0.36 | 0.48 | City of Rockledge | 0.1705 | 3858.1874 | 10.0491 | 1.6312 | 1.7134 | 0.27812 | 657.8208 | 1330 | Residential, High density; Multiple Dwelling Units, Low Rise <Two stories or less> | 1330 | City of Rockledge Brevard County | City of Rockledge |  |  |  | 0 | 1 | 1.7134 | 0.27812 | 657.8208 |  | -1 | -1 | -1 | -1 | 0 |  |  | North IRL B | -1 |  |  | 712 | ROCK-04 | Rockledge Ave Bafflebox | City of Rockledge |  | 105.1231 | 0.53351
610000 | 1300000 | 1300000 | North IRL | B | IR8-11 | 62-304.520 (6), F.A.C. | 0.36 | 0.48 | City of Rockledge | 0.017 | 3858.1874 | 10.0491 | 1.6312 | 0.17083 | 0.02773 | 65.5878 | 1330 | Residential, High density; Multiple Dwelling Units, Low Rise <Two stories or less> | 1330 | City of Rockledge Brevard County | City of Rockledge |  |  |  | 0 | 1 | 0.17083 | 0.02773 | 65.5878 |  | -1 | -1 | -1 | -1 | 0 |  |  | North IRL B | -1 |  |  | 712 | ROCK-04 | Rockledge Ave Bafflebox | City of Rockledge |  | 58.4449 | 0.053194
610000 | 1300000 | 1300000 | North IRL | B | IR8-11 | 62-304.520 (6), F.A.C. | 0.36 | 0.48 | City of Rockledge | 0.0095084 | 3858.1874 | 10.0491 | 1.6312 | 0.095551 | 0.01551 | 36.6852 | 1210 | Fixed Single Family Units | 1210 | City of Rockledge Brevard County | City of Rockledge |  |  |  | 0 | 1 | 0.095551 | 0.01551 | 36.6852 |  | -1 | -1 | -1 | -1 | 0 |  |  | North IRL B | -1 |  |  | 712 | ROCK-04 | Rockledge Ave Bafflebox | City of Rockledge |  | 45.1922 | 0.029753
610000 | 1300000 | 1300000 | North IRL | B | IR8-11 | 62-304.520 (6), F.A.C. | 0.36 | 0.48 | City of Rockledge | 0.001731 | 3858.1874 | 10.0491 | 1.6312 | 0.017395 | 0.0028237 | 6.6787 | 1210 | Fixed Single Family Units | 1210 | City of Rockledge Brevard County | City of Rockledge |  |  |  | 0 | 1 | 0.017395 | 0.0028237 | 6.6787 |  | -1 | -1 | -1 | -1 | 0 |  |  | North IRL B | -1 |  |  | 712 | ROCK-04 | Rockledge Ave Bafflebox | City of Rockledge |  | 10.7145 | 0.0054166
610000 | 1300000 | 1300000 | North IRL | B | IR8-11 | 62-304.520 (6), F.A.C. | 0.36 | 0.48 | City of Rockledge | 0.015796 | 3858.1874 | 10.0491 | 1.6312 | 0.15874 | 0.025767 | 60.9457 | 1210 | Fixed Single Family Units | 1210 | City of Rockledge Brevard County | City of Rockledge |  |  |  | 0 | 1 | 0.15874 | 0.025767 | 60.9457 |  | -1 | -1 | -1 | -1 | 0 |  |  | North IRL B | -1 |  |  | 712 | ROCK-04 | Rockledge Ave Bafflebox | City of Rockledge |  | 56.1424 | 0.049429
610000 | 1300000 | 1300000 | North IRL | B | IR8-11 | 62-304.520 (6), F.A.C. | 0.36 | 0.48 | City of Rockledge | 0.12579 | 3858.1874 | 10.0491 | 1.6312 | 1.264 | 0.20518 | 485.3102 | 1210 | Fixed Single Family Units | 1210 | City of Rockledge Brevard County | City of Rockledge |  |  |  | 0 | 1 | 1.264 | 0.20518 | 485.3102 |  | -1 | -1 | -1 | -1 | 0 |  |  | North IRL B | -1 |  |  | 712 | ROCK-04 | Rockledge Ave Bafflebox | City of Rockledge |  | 88.7042 | 0.3936
610000 | 1300000 | 1300000 | North IRL | B | IR8-11 | 62-304.520 (6), F.A.C. | 0.36 | 0.48 | City of Rockledge | 0.074215 | 3834.5822 | 9.5389 | 1.4023 | 0.70793 | 0.10407 | 284.5853 | 1200 | Residential, Medium Density-Two-five dwellingunits per acre | 1200 | City of Rockledge Brevard County | City of Rockledge |  |  |  | 0 | 1 | 0.70793 | 0.10407 | 284.5853 |  | -1 | -1 | -1 | -1 | 0 |  |  | North IRL B | -1 |  |  | 712 | ROCK-04 | Rockledge Ave Bafflebox | City of Rockledge |  | 101.4307 | 0.23081
610000 | 1300000 | 1300000 | North IRL | B | IR8-11 | 62-304.520 (6), F.A.C. | 0.36 | 0.48 | City of Rockledge | 0.010236 | 3834.5822 | 9.5389 | 1.4023 | 0.09764 | 0.014353 | 39.2506 | 1210 | Fixed Single Family Units | 1210 | City of Rockledge Brevard County | City of Rockledge |  |  |  | 0 | 1 | 0.09764 | 0.014353 | 39.2506 |  | -1 | -1 | -1 | -1 | 0 |  |  | North IRL B | -1 |  |  | 712 | ROCK-04 | Rockledge Ave Bafflebox | City of Rockledge |  | 26.1355 | 0.031833
610000 | 1300000 | 1300000 | North IRL | B | IR8-11 | 62-304.520 (6), F.A.C. | 0.36 | 0.48 | City of Rockledge | 0.16386 | 3834.5822 | 9.5389 | 1.4023 | 1.5631 | 0.22978 | 628.3467 | 1210 | Fixed Single Family Units | 1210 | City of Rockledge Brevard County | City of Rockledge |  |  |  | 0 | 1 | 1.5631 | 0.22978 | 628.3467 |  | -1 | -1 | -1 | -1 | 0 |  |  | North IRL B | -1 |  |  | 712 | ROCK-04 | Rockledge Ave Bafflebox | City of Rockledge |  | 116.4047 | 0.50961
610000 | 1300000 | 1300000 | North IRL | B | IR8-11 | 62-304.520 (6), F.A.C. | 0.36 | 0.48 | City of Rockledge | 0.15191 | 3834.5822 | 9.5389 | 1.4023 | 1.449 | 0.21301 | 582.5021 | 1210 | Fixed Single Family Units | 1210 | City of Rockledge Brevard County | City of Rockledge |  |  |  | 0 | 1 | 1.449 | 0.21301 | 582.5021 |  | -1 | -1 | -1 | -1 | 0 |  |  | North IRL B | -1 |  |  | 712 | ROCK-04 | Rockledge Ave Bafflebox | City of Rockledge |  | 114.8192 | 0.47243
610000 | 1300000 | 1300000 | North IRL | B | IR8-11 | 62-304.520 (6), F.A.C. | 0.36 | 0.48 | City of Rockledge | 0.15219 | 3834.5822 | 9.5389 | 1.4023 | 1.4517 | 0.21341 | 583.5849 | 1210 | Fixed Single Family Units | 1210 | City of Rockledge Brevard County | City of Rockledge |  |  |  | 0 | 1 | 1.4517 | 0.21341 | 583.5849 |  | -1 | -1 | -1 | -1 | 0 |  |  | North IRL B | -1 |  |  | 712 | ROCK-04 | Rockledge Ave Bafflebox | City of Rockledge |  | 115.4677 | 0.4733
610000 | 1300000 | 1300000 | North IRL | B | IR8-11 | 62-304.520 (6), F.A.C. | 0.36 | 0.48 | City of Rockledge | 0.0023745 | 3834.5822 | 9.5389 | 1.4023 | 0.02265 | 0.0033296 | 9.1051 | 1210 | Fixed Single Family Units | 1210 | City of Rockledge Brevard County | City of Rockledge |  |  |  | 0 | 1 | 0.02265 | 0.0033296 | 9.1051 |  | -1 | -1 | -1 | -1 | 0 |  |  | North IRL B | -1 |  |  | 712 | ROCK-04 | Rockledge Ave Bafflebox | City of Rockledge |  | 56.9698 | 0.0073845
610000 | 1300000 | 1300000 | North IRL | B | IR8-11 | 62-304.520 (6), F.A.C. | 0.36 | 0.48 | City of Rockledge | 0.023048 | 3834.5822 | 9.5389 | 1.4023 | 0.21985 | 0.032319 | 88.3798 | 1210 | Fixed Single Family Units | 1210 | City of Rockledge Brevard County | City of Rockledge |  |  |  | 0 | 1 | 0.21985 | 0.032319 | 88.3798 |  | -1 | -1 | -1 | -1 | 0 |  |  | North IRL B | -1 |  |  | 712 | ROCK-04 | Rockledge Ave Bafflebox | City of Rockledge |  | 42.0709 | 0.071679
610000 | 1300000 | 1300000 | North IRL | B | IR8-11 | 62-304.520 (6), F.A.C. | 0.36 | 0.48 | City of Rockledge | 0.039929 | 3834.5822 | 9.5389 | 1.4023 | 0.38088 | 0.05599 | 153.1102 | 1210 | Fixed Single Family Units | 1210 | City of Rockledge Brevard County | City of Rockledge |  |  |  | 0 | 1 | 0.38088 | 0.05599 | 153.1102 |  | -1 | -1 | -1 | -1 | 0 |  |  | North IRL B | -1 |  |  | 712 | ROCK-04 | Rockledge Ave Bafflebox | City of Rockledge |  | 67.0244 | 0.12418
610000 | 1300000 | 1300000 | North IRL | B | IR8-11 | 62-304.520 (6), F.A.C. | 0.36 | 0.48 | City of Rockledge | 0.078419 | 3834.5822 | 9.5389 | 1.4023 | 0.74804 | 0.10996 | 300.7059 | 1200 | Residential, Medium Density-Two-five dwellingunits per acre | 1200 | City of Rockledge Brevard County | City of Rockledge |  |  |  | 0 | 1 | 0.74804 | 0.10996 | 300.7059 |  | -1 | -1 | -1 | -1 | 0 |  |  | North IRL B | -1 |  |  | 712 | ROCK-04 | Rockledge Ave Bafflebox | City of Rockledge |  | 99.5593 | 0.24388
610000 | 1300000 | 1300000 | North IRL | B | IR8-11 | 62-304.520 (6), F.A.C. | 0.36 | 0.48 | City of Rockledge | 0.0014331 | 3834.5822 | 9.5389 | 1.4023 | 0.01367 | 0.0020096 | 5.4953 | 1210 | Fixed Single Family Units | 1210 | City of Rockledge Brevard County | City of Rockledge |  |  |  | 0 | 1 | 0.01367 | 0.0020096 | 5.4953 |  | -1 | -1 | -1 | -1 | 0 |  |  | North IRL B | -1 |  |  | 712 | ROCK-04 | Rockledge Ave Bafflebox | City of Rockledge |  | 44.2585 | 0.0044569
610000 | 1300000 | 1300000 | North IRL | B | IR8-11 | 62-304.520 (6), F.A.C. | 0.36 | 0.48 | City of Rockledge | 0.33137 | 3834.5822 | 9.5389 | 1.4023 | 3.1609 | 0.46467 | 1270.674 | 1210 | Fixed Single Family Units | 1210 | City of Rockledge Brevard County | City of Rockledge |  |  |  | 0 | 1 | 3.1609 | 0.46467 | 1270.674 |  | -1 | -1 | -1 | -1 | 0 |  |  | North IRL B | -1 |  |  | 712 | ROCK-04 | Rockledge Ave Bafflebox | City of Rockledge |  | 150.0163 | 1.0306
610000 | 1300000 | 1300000 | North IRL | B | IR8-11 | 62-304.520 (6), F.A.C. | 0.36 | 0.48 | City of Rockledge | 0.20506 | 3834.5822 | 9.5389 | 1.4023 | 1.9561 | 0.28755 | 786.3253 | 1210 | Fixed Single Family Units | 1210 | City of Rockledge Brevard County | City of Rockledge |  |  |  | 0 | 1 | 1.9561 | 0.28755 | 786.3253 |  | -1 | -1 | -1 | -1 | 0 |  |  | North IRL B | -1 |  |  | 712 | ROCK-04 | Rockledge Ave Bafflebox | City of Rockledge |  | 121.2888 | 0.63773
610000 | 1300000 | 1300000 | North IRL | B | IR8-11 | 62-304.520 (6), F.A.C. | 0.36 | 0.48 | City of Rockledge | 0.0014771 | 3834.5822 | 9.5389 | 1.4023 | 0.01409 | 0.0020713 | 5.6642 | 1210 | Fixed Single Family Units | 1210 | City of Rockledge Brevard County | City of Rockledge |  |  |  | 0 | 1 | 0.01409 | 0.0020713 | 5.6642 |  | -1 | -1 | -1 | -1 | 0 |  |  | North IRL B | -1 |  |  | 712 | ROCK-04 | Rockledge Ave Bafflebox | City of Rockledge |  | 13.8924 | 0.0045938
610000 | 1300000 | 1300000 | North IRL | B | IR8-11 | 62-304.520 (6), F.A.C. | 0.36 | 0.48 | City of Rockledge | 0.24932 | 3841.1297 | 7.6819 | 1.0492 | 1.9153 | 0.26159 | 957.6745 | 1710 | Educational Facilities | 1710 | City of Rockledge Brevard County | City of Rockledge |  |  |  | 0 | 1 | 1.9153 | 0.26159 | 2372.9096 |  | -1 | -1 | -1 | -1 | 0 |  |  | North IRL B | -1 |  |  | 712 | ROCK-04 | Rockledge Ave Bafflebox | City of Rockledge |  | 140.6251 | 1.9245
610000 | 1300000 | 1300000 | North IRL | B | IR8-11 | 62-304.520 (6), F.A.C. | 0.36 | 0.48 | City of Rockledge | 0.0046369 | 3849.5334 | 9.5739 | 1.4073 | 0.044393 | 0.0065256 | 17.8498 | 1200 | Residential, Medium Density-Two-five dwellingunits per acre | 1200 | City of Rockledge Brevard County | City of Rockledge |  |  |  | 0 | 1 | 0.044393 | 0.0065256 | 722.2409 |  | -1 | -1 | -1 | -1 | 0 |  |  | North IRL B | -1 |  |  | 712 | ROCK-04 | Rockledge Ave Bafflebox | City of Rockledge |  | 51.947 | 0.58576
610000 | 1300000 | 1300000 | North IRL | B | IR8-11 | 62-304.520 (6), F.A.C. | 0.36 | 0.48 | City of Rockledge | 0.047042 | 3849.5334 | 9.5739 | 1.4073 | 0.45038 | 0.066204 | 181.091 | 1210 | Fixed Single Family Units | 1210 | City of Rockledge Brevard County | City of Rockledge |  |  |  | 0 | 1 | 0.45038 | 0.066204 | 433.1372 |  | -1 | -1 | -1 | -1 | 0 |  |  | North IRL B | -1 |  |  | 712 | ROCK-04 | Rockledge Ave Bafflebox | City of Rockledge |  | 58.4124 | 0.35129
610000 | 1300000 | 1300000 | North IRL | B | IR8-11 | 62-304.520 (6), F.A.C. | 0.36 | 0.48 | City of Rockledge | 0.042807 | 3849.5334 | 9.5739 | 1.4073 | 0.40983 | 0.060243 | 164.7859 | 1210 | Fixed Single Family Units | 1210 | City of Rockledge Brevard County | City of Rockledge |  |  |  | 0 | 1 | 0.40983 | 0.060243 | 322.0984 |  | -1 | -1 | -1 | -1 | 0 |  |  | North IRL B | -1 |  |  | 712 | ROCK-04 | Rockledge Ave Bafflebox | City of Rockledge |  | 59.6007 | 0.26123
610000 | 1300000 | 1300000 | North IRL | B | IR8-11 | 62-304.520 (6), F.A.C. | 0.36 | 0.48 | City of Rockledge | 0.046558 | 3835.2739 | 7.9189 | 1.0756 | 0.36869 | 0.050076 | 178.564 | 1700 | Institutional (Educational,religious,health and military facilities) | 1700 | City of Rockledge Brevard County | City of Rockledge |  |  |  | 0 | 1 | 0.36869 | 0.050076 | 854.263 |  | -1 | -1 | -1 | -1 | 0 |  |  | North IRL B | -1 |  |  | 712 | ROCK-04 | Rockledge Ave Bafflebox | City of Rockledge |  | 75.6189 | 0.69283
610000 | 1300000 | 1300000 | North IRL | B | IR8-11 | 62-304.520 (6), F.A.C. | 0.36 | 0.48 | City of Rockledge | 0.37495 | 3835.2739 | 7.9189 | 1.0756 | 2.9692 | 0.40328 | 1438.0346 | 1710 | Educational Facilities | 1710 | City of Rockledge Brevard County | City of Rockledge |  |  |  | 0 | 1 | 2.9692 | 0.40328 | 1443.7564 |  | -1 | -1 | -1 | -1 | 0 |  |  | North IRL B | -1 |  |  | 712 | ROCK-04 | Rockledge Ave Bafflebox | City of Rockledge |  | 158.8196 | 1.1709
610000 | 1300000 | 1300000 | North IRL | B | IR8-11 | 62-304.520 (6), F.A.C. | 0.36 | 0.48 | City of Rockledge | 0.052145 | 3823.6744 | 8.6091 | 1.2074 | 0.44893 | 0.062958 | 199.3868 | 1200 | Residential, Medium Density-Two-five dwellingunits per acre | 1200 | City of Rockledge Brevard County | City of Rockledge |  |  |  | 0 | 1 | 0.44893 | 0.062958 | 214.8595 |  | -1 | -1 | -1 | -1 | 0 |  |  | North IRL B | -1 |  |  | 712 | ROCK-04 | Rockledge Ave Bafflebox | City of Rockledge |  | 69.2137 | 0.17426
610000 | 1300000 | 1300000 | North IRL | B | IR8-11 | 62-304.520 (6), F.A.C. | 0.36 | 0.48 | City of Rockledge | 0.22641 | 3823.6744 | 8.6091 | 1.2074 | 1.9492 | 0.27336 | 865.723 | 1700 | Institutional (Educational,religious,health and military facilities) | 1700 | City of Rockledge Brevard County | City of Rockledge |  |  |  | 0 | 1 | 1.9492 | 0.27336 | 870.0217 |  | -1 | -1 | -1 | -1 | 0 |  |  | North IRL B | -1 |  |  | 712 | ROCK-04 | Rockledge Ave Bafflebox | City of Rockledge |  | 135.7099 | 0.70561
610000 | 1300000 | 1300000 | North IRL | B | IR8-11 | 62-304.520 (6), F.A.C. | 0.36 | 0.48 | City of Rockledge | 0.016641 | 3823.6744 | 8.6091 | 1.2074 | 0.14326 | 0.020091 | 63.6287 | 1210 | Fixed Single Family Units | 1210 | City of Rockledge Brevard County | City of Rockledge |  |  |  | 0 | 1 | 0.14326 | 0.020091 | 63.6287 |  | -1 | -1 | -1 | -1 | 0 |  |  | North IRL B | -1 |  |  | 712 | ROCK-04 | Rockledge Ave Bafflebox | City of Rockledge |  | 48.9891 | 0.051605
610000 | 1300000 | 1300000 | North IRL | B | IR8-11 | 62-304.520 (6), F.A.C. | 0.36 | 0.48 | City of Rockledge | 0.1476 | 3823.6744 | 8.6091 | 1.2074 | 1.2707 | 0.1782 | 564.3685 | 1210 | Fixed Single Family Units | 1210 | City of Rockledge Brevard County | City of Rockledge |  |  |  | 0 | 1 | 1.2707 | 0.1782 | 564.3685 |  | -1 | -1 | -1 | -1 | 0 |  |  | North IRL B | -1 |  |  | 712 | ROCK-04 | Rockledge Ave Bafflebox | City of Rockledge |  | 96.1757 | 0.45772
610000 | 1300000 | 1300000 | North IRL | B | IR8-11 | 62-304.520 (6), F.A.C. | 0.36 | 0.48 | City of Rockledge | 0.016364 | 3823.6744 | 8.6091 | 1.2074 | 0.14088 | 0.019757 | 62.5694 | 1210 | Fixed Single Family Units | 1210 | City of Rockledge Brevard County | City of Rockledge |  |  |  | 0 | 1 | 0.14088 | 0.019757 | 125.4133 |  | -1 | -1 | -1 | -1 | 0 |  |  | North IRL B | -1 |  |  | 712 | ROCK-04 | Rockledge Ave Bafflebox | City of Rockledge |  | 35.8868 | 0.10171
610000 | 1300000 | 1300000 | North IRL | B | IR8-11 | 62-304.520 (6), F.A.C. | 0.36 | 0.48 | City of Rockledge | 0.137 | 3823.6744 | 8.6091 | 1.2074 | 1.1794 | 0.16541 | 523.8346 | 1710 | Educational Facilities | 1710 | City of Rockledge Brevard County | City of Rockledge |  |  |  | 0 | 1 | 1.1794 | 0.16541 | 523.8346 |  | -1 | -1 | -1 | -1 | 0 |  |  | North IRL B | -1 |  |  | 712 | ROCK-04 | Rockledge Ave Bafflebox | City of Rockledge |  | 122.2003 | 0.42485
610000 | 1300000 | 1300000 | North IRL | B | IR8-11 | 62-304.520 (6), F.A.C. | 0.36 | 0.48 | City of Rockledge | 0.61776 | 3845.2762 | 7.6901 | 1.0504 | 4.7507 | 0.64887 | 2375.4711 | 1710 | Educational Facilities | 1710 | City of Rockledge Brevard County | City of Rockledge |  |  |  | 0 | 1 | 4.7507 | 0.64887 | 2375.4711 |  | -1 | -1 | -1 | -1 | 0 |  |  | North IRL B | -1 |  |  | 712 | ROCK-04 | Rockledge Ave Bafflebox | City of Rockledge |  | 200 | 1.9266
610000 | 1300000 | 1300000 | North IRL | B | IR8-11 | 62-304.520 (6), F.A.C. | 0.36 | 0.48 | City of Rockledge | 0.0015203 | 3876.4573 | 10.9472 | 2.0528 | 0.016643 | 0.003121 | 5.8934 | 1200 | Residential, Medium Density-Two-five dwellingunits per acre | 1200 | City of Rockledge Brevard County | City of Rockledge |  |  |  | 0 | 1 | 0.016643 | 0.003121 | 5.8934 |  | -1 | -1 | -1 | -1 | 0 |  |  | North IRL B | -1 |  |  | 712 | ROCK-04 | Rockledge Ave Bafflebox | City of Rockledge |  | 34.3053 | 0.0047798
610000 | 1300000 | 1300000 | North IRL | B | IR8-11 | 62-304.520 (6), F.A.C. | 0.36 | 0.48 | City of Rockledge | 0.075215 | 3876.4573 | 10.9472 | 2.0528 | 0.8234 | 0.1544 | 291.5679 | 1210 | Fixed Single Family Units | 1210 | City of Rockledge Brevard County | City of Rockledge |  |  |  | 0 | 1 | 0.8234 | 0.1544 | 291.5679 |  | -1 | -1 | -1 | -1 | 0 |  |  | North IRL B | -1 |  |  | 712 | ROCK-04 | Rockledge Ave Bafflebox | City of Rockledge |  | 111.1186 | 0.23647
610000 | 1300000 | 1300000 | North IRL | B | IR8-11 | 62-304.520 (6), F.A.C. | 0.36 | 0.48 | City of Rockledge | 0.54103 | 3876.4573 | 10.9472 | 2.0528 | 5.9228 | 1.1106 | 2097.2723 | 1300 | Residential, High Density | 1300 | City of Rockledge Brevard County | City of Rockledge |  |  |  | 0 | 1 | 5.9228 | 1.1106 | 2097.2723 |  | -1 | -1 | -1 | -1 | 0 |  |  | North IRL B | -1 |  |  | 712 | ROCK-04 | Rockledge Ave Bafflebox | City of Rockledge |  | 187.2144 | 1.701
610000 | 1300000 | 1300000 | North IRL | B | IR8-11 | 62-304.520 (6), F.A.C. | 0.36 | 0.48 | City of Rockledge | 0.10531 | 3870.8792 | 10.1623 | 1.676 | 1.0702 | 0.17651 | 407.6558 | 1200 | Residential, Medium Density-Two-five dwellingunits per acre | 1200 | City of Rockledge Brevard County | City of Rockledge |  |  |  | 0 | 1 | 1.0702 | 0.17651 | 456.8779 |  | -1 | -1 | -1 | -1 | 0 |  |  | North IRL B | -1 |  |  | 712 | ROCK-04 | Rockledge Ave Bafflebox | City of Rockledge |  | 164.7133 | 0.37054
610000 | 1300000 | 1300000 | North IRL | B | IR8-11 | 62-304.520 (6), F.A.C. | 0.36 | 0.48 | City of Rockledge | 0.063531 | 3870.8792 | 10.1623 | 1.676 | 0.64562 | 0.10648 | 245.922 | 1210 | Fixed Single Family Units | 1210 | City of Rockledge Brevard County | City of Rockledge |  |  |  | 0 | 1 | 0.64562 | 0.10648 | 245.922 |  | -1 | -1 | -1 | -1 | 0 |  |  | North IRL B | -1 |  |  | 712 | ROCK-04 | Rockledge Ave Bafflebox | City of Rockledge |  | 64.3442 | 0.19945
610000 | 1300000 | 1300000 | North IRL | B | IR8-11 | 62-304.520 (6), F.A.C. | 0.36 | 0.48 | City of Rockledge | 0.081545 | 3870.8792 | 10.1623 | 1.676 | 0.82868 | 0.13667 | 315.6492 | 1210 | Fixed Single Family Units | 1210 | City of Rockledge Brevard County | City of Rockledge |  |  |  | 0 | 1 | 0.82868 | 0.13667 | 317.404 |  | -1 | -1 | -1 | -1 | 0 |  |  | North IRL B | -1 |  |  | 712 | ROCK-04 | Rockledge Ave Bafflebox | City of Rockledge |  | 72.8872 | 0.25742
610000 | 1300000 | 1300000 | North IRL | B | IR8-11 | 62-304.520 (6), F.A.C. | 0.36 | 0.48 | City of Rockledge | 0.060615 | 3870.8792 | 10.1623 | 1.676 | 0.61599 | 0.10159 | 234.6349 | 1330 | Residential, High density; Multiple Dwelling Units, Low Rise <Two stories or less> | 1330 | City of Rockledge Brevard County | City of Rockledge |  |  |  | 0 | 1 | 0.61599 | 0.10159 | 234.6349 |  | -1 | -1 | -1 | -1 | 0 |  |  | North IRL B | -1 |  |  | 712 | ROCK-04 | Rockledge Ave Bafflebox | City of Rockledge |  | 63.0989 | 0.1903
610000 | 1300000 | 1300000 | North IRL | B | IR8-11 | 62-304.520 (6), F.A.C. | 0.36 | 0.48 | City of Rockledge | 0.16077 | 3870.8792 | 10.1623 | 1.676 | 1.6338 | 0.26945 | 622.3318 | 1330 | Residential, High density; Multiple Dwelling Units, Low Rise <Two stories or less> | 1330 | City of Rockledge Brevard County | City of Rockledge |  |  |  | 0 | 1 | 1.6338 | 0.26945 | 622.3318 |  | -1 | -1 | -1 | -1 | 0 |  |  | North IRL B | -1 |  |  | 712 | ROCK-04 | Rockledge Ave Bafflebox | City of Rockledge |  | 102.2731 | 0.50473
610000 | 1300000 | 1300000 | North IRL | B | IR8-11 | 62-304.520 (6), F.A.C. | 0.36 | 0.48 | City of Rockledge | 0.12332 | 3870.8792 | 10.1623 | 1.676 | 1.2532 | 0.20669 | 477.3693 | 1210 | Fixed Single Family Units | 1210 | City of Rockledge Brevard County | City of Rockledge |  |  |  | 0 | 1 | 1.2532 | 0.20669 | 477.3693 |  | -1 | -1 | -1 | -1 | 0 |  |  | North IRL B | -1 |  |  | 712 | ROCK-04 | Rockledge Ave Bafflebox | City of Rockledge |  | 89.7893 | 0.38716
610000 | 1300000 | 1300000 | North IRL | B | IR8-11 | 62-304.520 (6), F.A.C. | 0.36 | 0.48 | City of Rockledge | 0.0094934 | 3870.8792 | 10.1623 | 1.676 | 0.096475 | 0.015911 | 36.7478 | 1210 | Fixed Single Family Units | 1210 | City of Rockledge Brevard County | City of Rockledge |  |  |  | 0 | 1 | 0.096475 | 0.015911 | 36.7478 |  | -1 | -1 | -1 | -1 | 0 |  |  | North IRL B | -1 |  |  | 712 | ROCK-04 | Rockledge Ave Bafflebox | City of Rockledge |  | 50.0557 | 0.029804
610000 | 1300000 | 1300000 | North IRL | B | IR8-11 | 62-304.520 (6), F.A.C. | 0.36 | 0.48 | City of Rockledge | 0.019581 | 3849.5334 | 9.5739 | 1.4073 | 0.18747 | 0.027557 | 75.3795 | 1200 | Residential, Medium Density-Two-five dwellingunits per acre | 1200 | City of Rockledge Brevard County | City of Rockledge |  |  |  | 0 | 1 | 0.18747 | 0.027557 | 399.328 |  | -1 | -1 | -1 | -1 | 0 |  |  | North IRL B | -1 |  |  | 712 | ROCK-04 | Rockledge Ave Bafflebox | City of Rockledge |  | 83.8629 | 0.32387
610000 | 1300000 | 1300000 | North IRL | B | IR8-11 | 62-304.520 (6), F.A.C. | 0.36 | 0.48 | City of Rockledge | 0.087233 | 3849.5334 | 9.5739 | 1.4073 | 0.83516 | 0.12276 | 335.8048 | 1210 | Fixed Single Family Units | 1210 | City of Rockledge Brevard County | City of Rockledge |  |  |  | 0 | 1 | 0.83516 | 0.12276 | 687.2533 |  | -1 | -1 | -1 | -1 | 0 |  |  | North IRL B | -1 |  |  | 712 | ROCK-04 | Rockledge Ave Bafflebox | City of Rockledge |  | 80.4149 | 0.55738
610000 | 1300000 | 1300000 | North IRL | B | IR8-11 | 62-304.520 (6), F.A.C. | 0.36 | 0.48 | City of Rockledge | 0.039561 | 3849.5334 | 9.5739 | 1.4073 | 0.37875 | 0.055674 | 152.2895 | 1210 | Fixed Single Family Units | 1210 | City of Rockledge Brevard County | City of Rockledge |  |  |  | 0 | 1 | 0.37875 | 0.055674 | 268.7929 |  | -1 | -1 | -1 | -1 | 0 |  |  | North IRL B | -1 |  |  | 712 | ROCK-04 | Rockledge Ave Bafflebox | City of Rockledge |  | 50.6294 | 0.218
610000 | 1300000 | 1300000 | North IRL | B | IR8-11 | 62-304.520 (6), F.A.C. | 0.36 | 0.48 | City of Rockledge | 0.0027053 | 3850.4302 | 8.2355 | 1.0997 | 0.02228 | 0.002975 | 10.4167 | 1750 | Governmental | 1750 | City of Rockledge Brevard County | City of Rockledge |  |  |  | 0 | 1 | 0.02228 | 0.002975 | 2378.6551 |  | -1 | -1 | -1 | -1 | 0 |  |  | North IRL B | -1 |  |  | 712 | ROCK-04 | Rockledge Ave Bafflebox | City of Rockledge |  | 21.3035 | 1.9292
610000 | 1300000 | 1300000 | North IRL | B | IR8-11 | 62-304.520 (6), F.A.C. | 0.36 | 0.48 | City of Rockledge | 0.034006 | 3834.5822 | 9.5389 | 1.4023 | 0.32438 | 0.047684 | 130.3969 | 1210 | Fixed Single Family Units | 1210 | City of Rockledge Brevard County | City of Rockledge |  |  |  | 0 | 1 | 0.32438 | 0.047684 | 130.3969 |  | -1 | -1 | -1 | -1 | 0 |  |  | North IRL B | -1 |  |  | 712 | ROCK-04 | Rockledge Ave Bafflebox | City of Rockledge |  | 65.326 | 0.10576
610000 | 1300000 | 1300000 | North IRL | B | IR8-11 | 62-304.520 (6), F.A.C. | 0.36 | 0.48 | City of Rockledge | 0.032239 | 3834.5822 | 9.5389 | 1.4023 | 0.30752 | 0.045207 | 123.6221 | 1210 | Fixed Single Family Units | 1210 | City of Rockledge Brevard County | City of Rockledge |  |  |  | 0 | 1 | 0.30752 | 0.045207 | 123.6221 |  | -1 | -1 | -1 | -1 | 0 |  |  | North IRL B | -1 |  |  | 712 | ROCK-04 | Rockledge Ave Bafflebox | City of Rockledge |  | 56.3382 | 0.10026
610000 | 1300000 | 1300000 | North IRL | B | IR8-11 | 62-304.520 (6), F.A.C. | 0.36 | 0.48 | City of Rockledge | 0.34478 | 3834.5822 | 9.5389 | 1.4023 | 3.2888 | 0.48347 | 1322.0864 | 1210 | Fixed Single Family Units | 1210 | City of Rockledge Brevard County | City of Rockledge |  |  |  | 0 | 1 | 3.2888 | 0.48347 | 1322.0864 |  | -1 | -1 | -1 | -1 | 0 |  |  | North IRL B | -1 |  |  | 712 | ROCK-04 | Rockledge Ave Bafflebox | City of Rockledge |  | 155.8663 | 1.0723
610000 | 1300000 | 1300000 | North IRL | B | IR8-11 | 62-304.520 (6), F.A.C. | 0.36 | 0.48 | City of Rockledge | 0.20674 | 3834.5822 | 9.5389 | 1.4023 | 1.9721 | 0.2899 | 792.7594 | 1210 | Fixed Single Family Units | 1210 | City of Rockledge Brevard County | City of Rockledge |  |  |  | 0 | 1 | 1.9721 | 0.2899 | 792.7594 |  | -1 | -1 | -1 | -1 | 0 |  |  | North IRL B | -1 |  |  | 712 | ROCK-04 | Rockledge Ave Bafflebox | City of Rockledge |  | 133.4905 | 0.64295
610000 | 1300000 | 1300000 | North IRL | B | IR8-11 | 62-304.520 (6), F.A.C. | 0.36 | 0.48 | City of Rockledge | 0.0041722 | 3850.4555 | 8.2326 | 1.0994 | 0.034348 | 0.0045871 | 16.0648 | 1850 | Parks and Zoos | 1850 | City of Rockledge Brevard County | City of Rockledge |  |  |  | 0 | 1 | 0.034348 | 0.0045871 | 298.5149 |  | -1 | -1 | -1 | -1 | 0 |  |  | North IRL B | -1 |  |  | 712 | ROCK-04 | Rockledge Ave Bafflebox | City of Rockledge |  | 17.1185 | 0.2421
610000 | 1300000 | 1300000 | North IRL | B | IR8-11 | 62-304.520 (6), F.A.C. | 0.36 | 0.48 | City of Rockledge | 0.023731 | 3850.4555 | 8.2326 | 1.0994 | 0.19537 | 0.026091 | 91.3764 | 1750 | Governmental | 1750 | City of Rockledge Brevard County | City of Rockledge |  |  |  | 0 | 1 | 0.19537 | 0.026091 | 2080.1558 |  | -1 | -1 | -1 | -1 | 0 |  |  | North IRL B | -1 |  |  | 712 | ROCK-04 | Rockledge Ave Bafflebox | City of Rockledge |  | 93.4008 | 1.6871
610000 | 1300000 | 1300000 | North IRL | B | IR8-11 | 62-304.520 (6), F.A.C. | 0.36 | 0.48 | City of Rockledge | 0.078435 | 3838.7412 | 9.6759 | 1.4655 | 0.75893 | 0.11495 | 301.0906 | 1210 | Fixed Single Family Units | 1210 | City of Rockledge Brevard County | City of Rockledge |  |  |  | 0 | 1 | 0.75893 | 0.11495 | 301.0906 |  | -1 | -1 | -1 | -1 | 0 |  |  | North IRL B | -1 |  |  | 712 | ROCK-04 | Rockledge Ave Bafflebox | City of Rockledge |  | 72.664 | 0.24419
610000 | 1300000 | 1300000 | North IRL | B | IR8-11 | 62-304.520 (6), F.A.C. | 0.36 | 0.48 | City of Rockledge | 0.088038 | 3838.7412 | 9.6759 | 1.4655 | 0.85186 | 0.12902 | 337.9568 | 1210 | Fixed Single Family Units | 1210 | City of Rockledge Brevard County | City of Rockledge |  |  |  | 0 | 1 | 0.85186 | 0.12902 | 337.9568 |  | -1 | -1 | -1 | -1 | 0 |  |  | North IRL B | -1 |  |  | 712 | ROCK-04 | Rockledge Ave Bafflebox | City of Rockledge |  | 78.8186 | 0.27409
610000 | 1300000 | 1300000 | North IRL | B | IR8-11 | 62-304.520 (6), F.A.C. | 0.36 | 0.48 | City of Rockledge | 0.02571 | 3838.7412 | 9.6759 | 1.4655 | 0.24877 | 0.037678 | 98.6947 | 1210 | Fixed Single Family Units | 1210 | City of Rockledge Brevard County | City of Rockledge |  |  |  | 0 | 1 | 0.24877 | 0.037678 | 98.6947 |  | -1 | -1 | -1 | -1 | 0 |  |  | North IRL B | -1 |  |  | 712 | ROCK-04 | Rockledge Ave Bafflebox | City of Rockledge |  | 84.3966 | 0.080044
610000 | 1300000 | 1300000 | North IRL | B | IR8-11 | 62-304.520 (6), F.A.C. | 0.36 | 0.48 | City of Rockledge | 0.005218 | 3838.7412 | 9.6759 | 1.4655 | 0.050489 | 0.007647 | 20.0305 | 1210 | Fixed Single Family Units | 1210 | City of Rockledge Brevard County | City of Rockledge |  |  |  | 0 | 1 | 0.050489 | 0.007647 | 20.0305 |  | -1 | -1 | -1 | -1 | 0 |  |  | North IRL B | -1 |  |  | 712 | ROCK-04 | Rockledge Ave Bafflebox | City of Rockledge |  | 24.9241 | 0.016245
610000 | 1300000 | 1300000 | North IRL | B | IR8-11 | 62-304.520 (6), F.A.C. | 0.36 | 0.48 | City of Rockledge | 0.05258 | 3838.7412 | 9.6759 | 1.4655 | 0.50876 | 0.077056 | 201.84 | 1300 | Residential, High Density | 1300 | City of Rockledge Brevard County | City of Rockledge |  |  |  | 0 | 1 | 0.50876 | 0.077056 | 201.84 |  | -1 | -1 | -1 | -1 | 0 |  |  | North IRL B | -1 |  |  | 712 | ROCK-04 | Rockledge Ave Bafflebox | City of Rockledge |  | 104.9561 | 0.1637
610000 | 1300000 | 1300000 | North IRL | B | IR8-11 | 62-304.520 (6), F.A.C. | 0.36 | 0.48 | City of Rockledge | 0.36778 | 3838.7412 | 9.6759 | 1.4655 | 3.5586 | 0.53899 | 1411.8214 | 1210 | Fixed Single Family Units | 1210 | City of Rockledge Brevard County | City of Rockledge |  |  |  | 0 | 1 | 3.5586 | 0.53899 | 1411.8214 |  | -1 | -1 | -1 | -1 | 0 |  |  | North IRL B | -1 |  |  | 712 | ROCK-04 | Rockledge Ave Bafflebox | City of Rockledge |  | 157.7555 | 1.145
610000 | 1300000 | 1300000 | North IRL | B | IR8-11 | 62-304.520 (6), F.A.C. | 0.36 | 0.48 | City of Rockledge | 0.095171 | 3843.9556 | 7.7633 | 1.0568 | 0.73884 | 0.10058 | 365.8312 | 1710 | Educational Facilities | 1710 | City of Rockledge Brevard County | City of Rockledge |  |  |  | 0 | 1 | 0.73884 | 0.10058 | 2037.1632 |  | -1 | -1 | -1 | -1 | 0 |  |  | North IRL B | -1 |  |  | 712 | ROCK-04 | Rockledge Ave Bafflebox | City of Rockledge |  | 98.1902 | 1.6522
610000 | 1300000 | 1300000 | North IRL | B | IR8-11 | 62-304.520 (6), F.A.C. | 0.36 | 0.48 | City of Rockledge | 0.1064 | 3866.1491 | 9.7824 | 1.4974 | 1.0408 | 0.15932 | 411.3539 | 1200 | Residential, Medium Density-Two-five dwellingunits per acre | 1200 | City of Rockledge Brevard County | City of Rockledge |  |  |  | 0 | 1 | 1.0408 | 0.15932 | 536.9416 |  | -1 | -1 | -1 | -1 | 0 |  |  | North IRL B | -1 |  |  | 712 | ROCK-04 | Rockledge Ave Bafflebox | City of Rockledge |  | 176.3921 | 0.43548
610000 | 1300000 | 1300000 | North IRL | B | IR8-11 | 62-304.520 (6), F.A.C. | 0.36 | 0.48 | City of Rockledge | 0.08452 | 3866.1491 | 9.7824 | 1.4974 | 0.82681 | 0.12656 | 326.7664 | 1210 | Fixed Single Family Units | 1210 | City of Rockledge Brevard County | City of Rockledge |  |  |  | 0 | 1 | 0.82681 | 0.12656 | 326.7664 |  | -1 | -1 | -1 | -1 | 0 |  |  | North IRL B | -1 |  |  | 712 | ROCK-04 | Rockledge Ave Bafflebox | City of Rockledge |  | 78.1782 | 0.26502
610000 | 1300000 | 1300000 | North IRL | B | IR8-11 | 62-304.520 (6), F.A.C. | 0.36 | 0.48 | City of Rockledge | 0.089771 | 3866.1491 | 9.7824 | 1.4974 | 0.87818 | 0.13443 | 347.067 | 1210 | Fixed Single Family Units | 1210 | City of Rockledge Brevard County | City of Rockledge |  |  |  | 0 | 1 | 0.87818 | 0.13443 | 347.067 |  | -1 | -1 | -1 | -1 | 0 |  |  | North IRL B | -1 |  |  | 712 | ROCK-04 | Rockledge Ave Bafflebox | City of Rockledge |  | 79.8158 | 0.28148
610000 | 1300000 | 1300000 | North IRL | B | IR8-11 | 62-304.520 (6), F.A.C. | 0.36 | 0.48 | City of Rockledge | 0.02904 | 3866.1491 | 9.7824 | 1.4974 | 0.28408 | 0.043485 | 112.2728 | 1210 | Fixed Single Family Units | 1210 | City of Rockledge Brevard County | City of Rockledge |  |  |  | 0 | 1 | 0.28408 | 0.043485 | 112.2728 |  | -1 | -1 | -1 | -1 | 0 |  |  | North IRL B | -1 |  |  | 712 | ROCK-04 | Rockledge Ave Bafflebox | City of Rockledge |  | 45.0069 | 0.091057
610000 | 1300000 | 1300000 | North IRL | B | IR8-11 | 62-304.520 (6), F.A.C. | 0.36 | 0.48 | City of Rockledge | 0.042389 | 3866.1491 | 9.7824 | 1.4974 | 0.41467 | 0.063475 | 163.8837 | 1210 | Fixed Single Family Units | 1210 | City of Rockledge Brevard County | City of Rockledge |  |  |  | 0 | 1 | 0.41467 | 0.063475 | 163.9062 |  | -1 | -1 | -1 | -1 | 0 |  |  | North IRL B | -1 |  |  | 712 | ROCK-04 | Rockledge Ave Bafflebox | City of Rockledge |  | 56.9378 | 0.13293
610000 | 1300000 | 1300000 | North IRL | B | IR8-11 | 62-304.520 (6), F.A.C. | 0.36 | 0.48 | City of Rockledge | 0.046189 | 3866.1491 | 9.7824 | 1.4974 | 0.45184 | 0.069165 | 178.5738 | 1330 | Residential, High density; Multiple Dwelling Units, Low Rise <Two stories or less> | 1330 | City of Rockledge Brevard County | City of Rockledge |  |  |  | 0 | 1 | 0.45184 | 0.069165 | 178.5738 |  | -1 | -1 | -1 | -1 | 0 |  |  | North IRL B | -1 |  |  | 712 | ROCK-04 | Rockledge Ave Bafflebox | City of Rockledge |  | 67.1846 | 0.14483
610000 | 1300000 | 1300000 | North IRL | B | IR8-11 | 62-304.520 (6), F.A.C. | 0.36 | 0.48 | City of Rockledge | 0.030316 | 3866.1491 | 9.7824 | 1.4974 | 0.29656 | 0.045396 | 117.2058 | 1210 | Fixed Single Family Units | 1210 | City of Rockledge Brevard County | City of Rockledge |  |  |  | 0 | 1 | 0.29656 | 0.045396 | 117.602 |  | -1 | -1 | -1 | -1 | 0 |  |  | North IRL B | -1 |  |  | 712 | ROCK-04 | Rockledge Ave Bafflebox | City of Rockledge |  | 51.8385 | 0.095379
610000 | 1300000 | 1300000 | North IRL | B | IR8-11 | 62-304.520 (6), F.A.C. | 0.36 | 0.48 | City of Rockledge | 0.026848 | 3866.1491 | 9.7824 | 1.4974 | 0.26264 | 0.040204 | 103.8002 | 1330 | Residential, High density; Multiple Dwelling Units, Low Rise <Two stories or less> | 1330 | City of Rockledge Brevard County | City of Rockledge |  |  |  | 0 | 1 | 0.26264 | 0.040204 | 103.8002 |  | -1 | -1 | -1 | -1 | 0 |  |  | North IRL B | -1 |  |  | 712 | ROCK-04 | Rockledge Ave Bafflebox | City of Rockledge |  | 43.2999 | 0.084185
610000 | 1300000 | 1300000 | North IRL | B | IR8-11 | 62-304.520 (6), F.A.C. | 0.36 | 0.48 | City of Rockledge | 0.12587 | 3866.1491 | 9.7824 | 1.4974 | 1.2314 | 0.18849 | 486.6496 | 1210 | Fixed Single Family Units | 1210 | City of Rockledge Brevard County | City of Rockledge |  |  |  | 0 | 1 | 1.2314 | 0.18849 | 486.6496 |  | -1 | -1 | -1 | -1 | 0 |  |  | North IRL B | -1 |  |  | 712 | ROCK-04 | Rockledge Ave Bafflebox | City of Rockledge |  | 91.1232 | 0.39469
610000 | 1300000 | 1300000 | North IRL | B | IR8-11 | 62-304.520 (6), F.A.C. | 0.36 | 0.48 | City of Rockledge | 0.61776 | 3845.2762 | 7.6901 | 1.0504 | 4.7507 | 0.64887 | 2375.4711 | 1710 | Educational Facilities | 1710 | City of Rockledge Brevard County | City of Rockledge |  |  |  | 0 | 1 | 4.7507 | 0.64887 | 2375.4711 |  | -1 | -1 | -1 | -1 | 0 |  |  | North IRL B | -1 |  |  | 712 | ROCK-04 | Rockledge Ave Bafflebox | City of Rockledge |  | 200 | 1.9266
610000 | 1300000 | 1300000 | North IRL | B | IR8-11 | 62-304.520 (6), F.A.C. | 0.36 | 0.48 | City of Rockledge | 0.46345 | 3843.0624 | 7.818 | 1.0621 | 3.6232 | 0.49223 | 1781.0706 | 1710 | Educational Facilities | 1710 | City of Rockledge Brevard County | City of Rockledge |  |  |  | 0 | 1 | 3.6232 | 0.49223 | 1801.4311 |  | -1 | -1 | -1 | -1 | 0 |  |  | North IRL B | -1 |  |  | 712 | ROCK-04 | Rockledge Ave Bafflebox | City of Rockledge |  | 175.0413 | 1.461
620000 | 1300000 | 1300000 | North IRL | B | IR8-11 | 62-304.520 (6), F.A.C. | 0.36 | 0.48 | City of Rockledge | 0.14515 | 3830.4361 | 9.5293 | 1.4009 | 1.3832 | 0.20334 | 555.9948 | 1200 | Residential, Medium Density-Two-five dwellingunits per acre | 1200 | City of Rockledge Brevard County | City of Rockledge |  |  |  | 0 | 1 | 1.3832 | 0.20334 | 555.9948 |  | -1 | -1 | -1 | -1 | 0 |  |  | North IRL B | -1 |  |  | 712 | ROCK-04 | Rockledge Ave Bafflebox | City of Rockledge |  | 123.4582 | 0.45093
620000 | 1300000 | 1300000 | North IRL | B | IR8-11 | 62-304.520 (6), F.A.C. | 0.36 | 0.48 | City of Rockledge | 0.0094725 | 3830.4361 | 9.5293 | 1.4009 | 0.090266 | 0.01327 | 36.2839 | 1210 | Fixed Single Family Units | 1210 | City of Rockledge Brevard County | City of Rockledge |  |  |  | 0 | 1 | 0.090266 | 0.01327 | 36.2839 |  | -1 | -1 | -1 | -1 | 0 |  |  | North IRL B | -1 |  |  | 712 | ROCK-04 | Rockledge Ave Bafflebox | City of Rockledge |  | 24.7757 | 0.029427
620000 | 1300000 | 1300000 | North IRL | B | IR8-11 | 62-304.520 (6), F.A.C. | 0.36 | 0.48 | City of Rockledge | 0.23351 | 3830.4361 | 9.5293 | 1.4009 | 2.2252 | 0.32711 | 894.4469 | 1210 | Fixed Single Family Units | 1210 | City of Rockledge Brevard County | City of Rockledge |  |  |  | 0 | 1 | 2.2252 | 0.32711 | 894.4469 |  | -1 | -1 | -1 | -1 | 0 |  |  | North IRL B | -1 |  |  | 712 | ROCK-04 | Rockledge Ave Bafflebox | City of Rockledge |  | 123.628 | 0.72542
620000 | 1300000 | 1300000 | North IRL | B | IR8-11 | 62-304.520 (6), F.A.C. | 0.36 | 0.48 | City of Rockledge | 0.12776 | 3830.4361 | 9.5293 | 1.4009 | 1.2175 | 0.17898 | 489.3927 | 1210 | Fixed Single Family Units | 1210 | City of Rockledge Brevard County | City of Rockledge |  |  |  | 0 | 1 | 1.2175 | 0.17898 | 489.3927 |  | -1 | -1 | -1 | -1 | 0 |  |  | North IRL B | -1 |  |  | 712 | ROCK-04 | Rockledge Ave Bafflebox | City of Rockledge |  | 97.9165 | 0.39691
620000 | 1300000 | 1300000 | North IRL | B | IR8-11 | 62-304.520 (6), F.A.C. | 0.36 | 0.48 | City of Rockledge | 0.048896 | 3830.4361 | 9.5293 | 1.4009 | 0.46594 | 0.068496 | 187.293 | 1210 | Fixed Single Family Units | 1210 | City of Rockledge Brevard County | City of Rockledge |  |  |  | 0 | 1 | 0.46594 | 0.068496 | 187.293 |  | -1 | -1 | -1 | -1 | 0 |  |  | North IRL B | -1 |  |  | 712 | ROCK-04 | Rockledge Ave Bafflebox | City of Rockledge |  | 70.8789 | 0.1519
620000 | 1300000 | 1300000 | North IRL | B | IR8-11 | 62-304.520 (6), F.A.C. | 0.36 | 0.48 | City of Rockledge | 0.028545 | 3830.4361 | 9.5293 | 1.4009 | 0.27202 | 0.039988 | 109.3417 | 1210 | Fixed Single Family Units | 1210 | City of Rockledge Brevard County | City of Rockledge |  |  |  | 0 | 1 | 0.27202 | 0.039988 | 109.3417 |  | -1 | -1 | -1 | -1 | 0 |  |  | North IRL B | -1 |  |  | 712 | ROCK-04 | Rockledge Ave Bafflebox | City of Rockledge |  | 62.7059 | 0.088679
620000 | 1300000 | 1300000 | North IRL | B | IR8-11 | 62-304.520 (6), F.A.C. | 0.36 | 0.48 | City of Rockledge | 0.014797 | 3830.4361 | 9.5293 | 1.4009 | 0.141 | 0.020728 | 56.6786 | 1210 | Fixed Single Family Units | 1210 | City of Rockledge Brevard County | City of Rockledge |  |  |  | 0 | 1 | 0.141 | 0.020728 | 56.6786 |  | -1 | -1 | -1 | -1 | 0 |  |  | North IRL B | -1 |  |  | 712 | ROCK-04 | Rockledge Ave Bafflebox | City of Rockledge |  | 34.0713 | 0.045968
620000 | 1300000 | 1300000 | North IRL | B | IR8-11 | 62-304.520 (6), F.A.C. | 0.36 | 0.48 | City of Rockledge | 0.009626 | 3830.4361 | 9.5293 | 1.4009 | 0.091729 | 0.013485 | 36.8719 | 1210 | Fixed Single Family Units | 1210 | City of Rockledge Brevard County | City of Rockledge |  |  |  | 0 | 1 | 0.091729 | 0.013485 | 36.8719 |  | -1 | -1 | -1 | -1 | 0 |  |  | North IRL B | -1 |  |  | 712 | ROCK-04 | Rockledge Ave Bafflebox | City of Rockledge |  | 28.8909 | 0.029904
620000 | 1300000 | 1300000 | North IRL | B | IR8-11 | 62-304.520 (6), F.A.C. | 0.36 | 0.48 | City of Rockledge | 0.14001 | 3830.4361 | 9.5293 | 1.4009 | 1.3342 | 0.19613 | 536.2836 | 1200 | Residential, Medium Density-Two-five dwellingunits per acre | 1200 | City of Rockledge Brevard County | City of Rockledge |  |  |  | 0 | 1 | 1.3342 | 0.19613 | 536.2836 |  | -1 | -1 | -1 | -1 | 0 |  |  | North IRL B | -1 |  |  | 712 | ROCK-04 | Rockledge Ave Bafflebox | City of Rockledge |  | 122.816 | 0.43494
620000 | 1300000 | 1300000 | North IRL | B | IR8-11 | 62-304.520 (6), F.A.C. | 0.36 | 0.48 | City of Rockledge | 0.0087394 | 3830.4361 | 9.5293 | 1.4009 | 0.08328 | 0.012243 | 33.4757 | 1210 | Fixed Single Family Units | 1210 | City of Rockledge Brevard County | City of Rockledge |  |  |  | 0 | 1 | 0.08328 | 0.012243 | 33.4757 |  | -1 | -1 | -1 | -1 | 0 |  |  | North IRL B | -1 |  |  | 712 | ROCK-04 | Rockledge Ave Bafflebox | City of Rockledge |  | 27.0769 | 0.02715
620000 | 1300000 | 1300000 | North IRL | B | IR8-11 | 62-304.520 (6), F.A.C. | 0.36 | 0.48 | City of Rockledge | 0.097342 | 3830.4361 | 9.5293 | 1.4009 | 0.9276 | 0.13636 | 372.8614 | 1210 | Fixed Single Family Units | 1210 | City of Rockledge Brevard County | City of Rockledge |  |  |  | 0 | 1 | 0.9276 | 0.13636 | 372.8614 |  | -1 | -1 | -1 | -1 | 0 |  |  | North IRL B | -1 |  |  | 712 | ROCK-04 | Rockledge Ave Bafflebox | City of Rockledge |  | 90.14 | 0.3024
620000 | 1300000 | 1300000 | North IRL | B | IR8-11 | 62-304.520 (6), F.A.C. | 0.36 | 0.48 | City of Rockledge | 0.2315 | 3830.4361 | 9.5293 | 1.4009 | 2.2061 | 0.3243 | 886.7592 | 1210 | Fixed Single Family Units | 1210 | City of Rockledge Brevard County | City of Rockledge |  |  |  | 0 | 1 | 2.2061 | 0.3243 | 886.7592 |  | -1 | -1 | -1 | -1 | 0 |  |  | North IRL B | -1 |  |  | 712 | ROCK-04 | Rockledge Ave Bafflebox | City of Rockledge |  | 122.7166 | 0.71919
620000 | 1300000 | 1300000 | North IRL | B | IR8-11 | 62-304.520 (6), F.A.C. | 0.36 | 0.48 | City of Rockledge | 0.066964 | 3830.4361 | 9.5293 | 1.4009 | 0.63812 | 0.093807 | 256.5009 | 1210 | Fixed Single Family Units | 1210 | City of Rockledge Brevard County | City of Rockledge |  |  |  | 0 | 1 | 0.63812 | 0.093807 | 256.5009 |  | -1 | -1 | -1 | -1 | 0 |  |  | North IRL B | -1 |  |  | 712 | ROCK-04 | Rockledge Ave Bafflebox | City of Rockledge |  | 76.3112 | 0.20803
620000 | 1300000 | 1300000 | North IRL | B | IR8-11 | 62-304.520 (6), F.A.C. | 0.36 | 0.48 | City of Rockledge | 0.0093236 | 3830.4361 | 9.5293 | 1.4009 | 0.088847 | 0.013061 | 35.7133 | 1210 | Fixed Single Family Units | 1210 | City of Rockledge Brevard County | City of Rockledge |  |  |  | 0 | 1 | 0.088847 | 0.013061 | 35.7133 |  | -1 | -1 | -1 | -1 | 0 |  |  | North IRL B | -1 |  |  | 712 | ROCK-04 | Rockledge Ave Bafflebox | City of Rockledge |  | 24.6098 | 0.028965
620000 | 1300000 | 1300000 | North IRL | B | IR8-11 | 62-304.520 (6), F.A.C. | 0.36 | 0.48 | City of Rockledge | 0.042895 | 3830.4361 | 9.5293 | 1.4009 | 0.40876 | 0.06009 | 164.3077 | 1210 | Fixed Single Family Units | 1210 | City of Rockledge Brevard County | City of Rockledge |  |  |  | 0 | 1 | 0.40876 | 0.06009 | 164.3077 |  | -1 | -1 | -1 | -1 | 0 |  |  | North IRL B | -1 |  |  | 712 | ROCK-04 | Rockledge Ave Bafflebox | City of Rockledge |  | 69.3436 | 0.13326
620000 | 1300000 | 1300000 | North IRL | B | IR8-11 | 62-304.520 (6), F.A.C. | 0.36 | 0.48 | City of Rockledge | 0.02099 | 3830.4361 | 9.5293 | 1.4009 | 0.20002 | 0.029404 | 80.4015 | 1210 | Fixed Single Family Units | 1210 | City of Rockledge Brevard County | City of Rockledge |  |  |  | 0 | 1 | 0.20002 | 0.029404 | 80.4015 |  | -1 | -1 | -1 | -1 | 0 |  |  | North IRL B | -1 |  |  | 712 | ROCK-04 | Rockledge Ave Bafflebox | City of Rockledge |  | 42.0846 | 0.065208
620000 | 1300000 | 1300000 | North IRL | B | IR8-11 | 62-304.520 (6), F.A.C. | 0.36 | 0.48 | City of Rockledge | 0.20441 | 3845.2762 | 7.6901 | 1.0504 | 1.5719 | 0.2147 | 786.0086 | 1710 | Educational Facilities | 1710 | City of Rockledge Brevard County | City of Rockledge |  |  |  | 0 | 1 | 1.5719 | 0.2147 | 2375.4711 |  | -1 | -1 | -1 | -1 | 0 |  |  | North IRL B | -1 |  |  | 712 | ROCK-04 | Rockledge Ave Bafflebox | City of Rockledge |  | 133.1427 | 1.9266
620000 | 1300000 | 1300000 | North IRL | B | IR8-11 | 62-304.520 (6), F.A.C. | 0.36 | 0.48 | City of Rockledge | 0.23787 | 3849.5334 | 9.5739 | 1.4073 | 2.2773 | 0.33476 | 915.6899 | 1200 | Residential, Medium Density-Two-five dwellingunits per acre | 1200 | City of Rockledge Brevard County | City of Rockledge |  |  |  | 0 | 1 | 2.2773 | 0.33476 | 950.0983 |  | -1 | -1 | -1 | -1 | 0 |  |  | North IRL B | -1 |  |  | 712 | ROCK-04 | Rockledge Ave Bafflebox | City of Rockledge |  | 146.1461 | 0.77056
620000 | 1300000 | 1300000 | North IRL | B | IR8-11 | 62-304.520 (6), F.A.C. | 0.36 | 0.48 | City of Rockledge | 0.0054737 | 3849.5334 | 9.5739 | 1.4073 | 0.052405 | 0.0077032 | 21.0712 | 1210 | Fixed Single Family Units | 1210 | City of Rockledge Brevard County | City of Rockledge |  |  |  | 0 | 1 | 0.052405 | 0.0077032 | 21.0712 |  | -1 | -1 | -1 | -1 | 0 |  |  | North IRL B | -1 |  |  | 712 | ROCK-04 | Rockledge Ave Bafflebox | City of Rockledge |  | 34.7645 | 0.017089
620000 | 1300000 | 1300000 | North IRL | B | IR8-11 | 62-304.520 (6), F.A.C. | 0.36 | 0.48 | City of Rockledge | 0.157 | 3849.5334 | 9.5739 | 1.4073 | 1.5031 | 0.22095 | 604.3794 | 1210 | Fixed Single Family Units | 1210 | City of Rockledge Brevard County | City of Rockledge |  |  |  | 0 | 1 | 1.5031 | 0.22095 | 604.3794 |  | -1 | -1 | -1 | -1 | 0 |  |  | North IRL B | -1 |  |  | 712 | ROCK-04 | Rockledge Ave Bafflebox | City of Rockledge |  | 100.8749 | 0.49017
620000 | 1300000 | 1300000 | North IRL | B | IR8-11 | 62-304.520 (6), F.A.C. | 0.36 | 0.48 | City of Rockledge | 0.024924 | 3849.5334 | 9.5739 | 1.4073 | 0.23862 | 0.035076 | 95.9447 | 1210 | Fixed Single Family Units | 1210 | City of Rockledge Brevard County | City of Rockledge |  |  |  | 0 | 1 | 0.23862 | 0.035076 | 95.9447 |  | -1 | -1 | -1 | -1 | 0 |  |  | North IRL B | -1 |  |  | 712 | ROCK-04 | Rockledge Ave Bafflebox | City of Rockledge |  | 56.7564 | 0.077814
620000 | 1300000 | 1300000 | North IRL | B | IR8-11 | 62-304.520 (6), F.A.C. | 0.36 | 0.48 | City of Rockledge | 0.021845 | 3849.5334 | 9.5739 | 1.4073 | 0.20914 | 0.030742 | 84.0918 | 1210 | Fixed Single Family Units | 1210 | City of Rockledge Brevard County | City of Rockledge |  |  |  | 0 | 1 | 0.20914 | 0.030742 | 84.0918 |  | -1 | -1 | -1 | -1 | 0 |  |  | North IRL B | -1 |  |  | 712 | ROCK-04 | Rockledge Ave Bafflebox | City of Rockledge |  | 58.4541 | 0.068201
620000 | 1300000 | 1300000 | North IRL | B | IR8-11 | 62-304.520 (6), F.A.C. | 0.36 | 0.48 | City of Rockledge | 0.16171 | 3849.5334 | 9.5739 | 1.4073 | 1.5482 | 0.22758 | 622.5157 | 1210 | Fixed Single Family Units | 1210 | City of Rockledge Brevard County | City of Rockledge |  |  |  | 0 | 1 | 1.5482 | 0.22758 | 622.5157 |  | -1 | -1 | -1 | -1 | 0 |  |  | North IRL B | -1 |  |  | 712 | ROCK-04 | Rockledge Ave Bafflebox | City of Rockledge |  | 102.3408 | 0.50488
620000 | 1300000 | 1300000 | North IRL | B | IR8-11 | 62-304.520 (6), F.A.C. | 0.36 | 0.48 | City of Rockledge | 0.17564 | 3845.2762 | 7.6901 | 1.0504 | 1.3507 | 0.18448 | 675.3802 | 1710 | Educational Facilities | 1710 | City of Rockledge Brevard County | City of Rockledge |  |  |  | 0 | 1 | 1.3507 | 0.18448 | 2375.4711 |  | -1 | -1 | -1 | -1 | 0 |  |  | North IRL B | -1 |  |  | 712 | ROCK-04 | Rockledge Ave Bafflebox | City of Rockledge |  | 128.4856 | 1.9266
620000 | 1300000 | 1300000 | North IRL | B | IR8-11 | 62-304.520 (6), F.A.C. | 0.36 | 0.48 | City of Rockledge | 0.30749 | 3834.9093 | 7.6696 | 1.0475 | 2.3583 | 0.3221 | 1179.1795 | 1710 | Educational Facilities | 1710 | City of Rockledge Brevard County | City of Rockledge |  |  |  | 0 | 1 | 2.3583 | 0.3221 | 2369.0668 |  | -1 | -1 | -1 | -1 | 0 |  |  | North IRL B | -1 |  |  | 712 | ROCK-04 | Rockledge Ave Bafflebox | City of Rockledge |  | 149.7889 | 1.9214
620000 | 1300000 | 1300000 | North IRL | B | IR8-11 | 62-304.520 (6), F.A.C. | 0.36 | 0.48 | City of Rockledge | 0.033285 | 3855.8576 | 10.7899 | 1.993 | 0.35914 | 0.066338 | 128.3432 | 1200 | Residential, Medium Density-Two-five dwellingunits per acre | 1200 | City of Rockledge Brevard County | City of Rockledge |  |  |  | 0 | 1 | 0.35914 | 0.066338 | 128.3432 |  | -1 | -1 | -1 | -1 | 0 |  |  | North IRL B | -1 |  |  | 712 | ROCK-04 | Rockledge Ave Bafflebox | City of Rockledge |  | 105.4439 | 0.10409
620000 | 1300000 | 1300000 | North IRL | B | IR8-11 | 62-304.520 (6), F.A.C. | 0.36 | 0.48 | City of Rockledge | 0.24389 | 3855.8576 | 10.7899 | 1.993 | 2.6315 | 0.48607 | 940.3887 | 1330 | Residential, High density; Multiple Dwelling Units, Low Rise <Two stories or less> | 1330 | City of Rockledge Brevard County | City of Rockledge |  |  |  | 0 | 1 | 2.6315 | 0.48607 | 1920.0484 |  | -1 | -1 | -1 | -1 | 0 |  |  | North IRL B | -1 |  |  | 712 | ROCK-04 | Rockledge Ave Bafflebox | City of Rockledge |  | 133.9006 | 1.5572
620000 | 1300000 | 1300000 | North IRL | B | IR8-11 | 62-304.520 (6), F.A.C. | 0.36 | 0.48 | City of Rockledge | 0.01441 | 3855.8576 | 10.7899 | 1.993 | 0.15548 | 0.028719 | 55.5626 | 1210 | Fixed Single Family Units | 1210 | City of Rockledge Brevard County | City of Rockledge |  |  |  | 0 | 1 | 0.15548 | 0.028719 | 101.7248 |  | -1 | -1 | -1 | -1 | 0 |  |  | North IRL B | -1 |  |  | 712 | ROCK-04 | Rockledge Ave Bafflebox | City of Rockledge |  | 46.9466 | 0.082502
620000 | 1300000 | 1300000 | North IRL | B | IR8-11 | 62-304.520 (6), F.A.C. | 0.36 | 0.48 | City of Rockledge | 0.01311 | 3855.8576 | 10.7899 | 1.993 | 0.14145 | 0.026128 | 50.5487 | 1210 | Fixed Single Family Units | 1210 | City of Rockledge Brevard County | City of Rockledge |  |  |  | 0 | 1 | 0.14145 | 0.026128 | 121.3647 |  | -1 | -1 | -1 | -1 | 0 |  |  | North IRL B | -1 |  |  | 712 | ROCK-04 | Rockledge Ave Bafflebox | City of Rockledge |  | 51.0785 | 0.09843
620000 | 1300000 | 1300000 | North IRL | B | IR8-11 | 62-304.520 (6), F.A.C. | 0.36 | 0.48 | City of Rockledge | 0.27735 | 3834.9093 | 7.6696 | 1.0475 | 2.1271 | 0.29053 | 1063.593 | 1710 | Educational Facilities | 1710 | City of Rockledge Brevard County | City of Rockledge |  |  |  | 0 | 1 | 2.1271 | 0.29053 | 2369.0668 |  | -1 | -1 | -1 | -1 | 0 |  |  | North IRL B | -1 |  |  | 712 | ROCK-04 | Rockledge Ave Bafflebox | City of Rockledge |  | 144.9099 | 1.9214
620000 | 1300000 | 1300000 | North IRL | B | IR8-11 | 62-304.520 (6), F.A.C. | 0.36 | 0.48 | City of Rockledge | 0.14372 | 3876.7344 | 9.9038 | 1.5665 | 1.4234 | 0.22514 | 557.182 | 1200 | Residential, Medium Density-Two-five dwellingunits per acre | 1200 | City of Rockledge Brevard County | City of Rockledge |  |  |  | 0 | 1 | 1.4234 | 0.22514 | 710.4694 |  | -1 | -1 | -1 | -1 | 0 |  |  | North IRL B | -1 |  |  | 712 | ROCK-04 | Rockledge Ave Bafflebox | City of Rockledge |  | 111.6435 | 0.57621
620000 | 1300000 | 1300000 | North IRL | B | IR8-11 | 62-304.520 (6), F.A.C. | 0.36 | 0.48 | City of Rockledge | 0.034653 | 3876.7344 | 9.9038 | 1.5665 | 0.3432 | 0.054284 | 134.3409 | 1850 | Parks and Zoos | 1850 | City of Rockledge Brevard County | City of Rockledge |  |  |  | 0 | 1 | 0.3432 | 0.054284 | 140.5439 |  | -1 | -1 | -1 | -1 | 0 |  |  | North IRL B | -1 |  |  | 712 | ROCK-04 | Rockledge Ave Bafflebox | City of Rockledge |  | 49.1772 | 0.11399
620000 | 1300000 | 1300000 | North IRL | B | IR8-11 | 62-304.520 (6), F.A.C. | 0.36 | 0.48 | City of Rockledge | 0.0025663 | 3876.7344 | 9.9038 | 1.5665 | 0.025416 | 0.0040201 | 9.9489 | 1210 | Fixed Single Family Units | 1210 | City of Rockledge Brevard County | City of Rockledge |  |  |  | 0 | 1 | 0.025416 | 0.0040201 | 9.9489 |  | -1 | -1 | -1 | -1 | 0 |  |  | North IRL B | -1 |  |  | 712 | ROCK-04 | Rockledge Ave Bafflebox | City of Rockledge |  | 50.7254 | 0.0080688
620000 | 1300000 | 1300000 | North IRL | B | IR8-11 | 62-304.520 (6), F.A.C. | 0.36 | 0.48 | City of Rockledge | 3.2445e-05 | 3876.7344 | 9.9038 | 1.5665 | 0.00032133 | 5.0825e-05 | 0.12578 | 1210 | Fixed Single Family Units | 1210 | City of Rockledge Brevard County | City of Rockledge |  |  |  | 0 | 1 | 0.00032133 | 5.0825e-05 | 0.12578 |  | -1 | -1 | -1 | -1 | 0 |  |  | North IRL B | -1 |  |  | 712 | ROCK-04 | Rockledge Ave Bafflebox | City of Rockledge |  | 4.7337 | 0.00010201
620000 | 1300000 | 1300000 | North IRL | B | IR8-11 | 62-304.520 (6), F.A.C. | 0.36 | 0.48 | City of Rockledge | 0.11974 | 3882.4414 | 10.155 | 1.6632 | 1.216 | 0.19915 | 464.8803 | 1200 | Residential, Medium Density-Two-five dwellingunits per acre | 1200 | City of Rockledge Brevard County | City of Rockledge |  |  |  | 0 | 1 | 1.216 | 0.19915 | 464.8803 |  | -1 | -1 | -1 | -1 | 0 |  |  | North IRL B | -1 |  |  | 712 | ROCK-04 | Rockledge Ave Bafflebox | City of Rockledge |  | 200.4716 | 0.37703
620000 | 1300000 | 1300000 | North IRL | B | IR8-11 | 62-304.520 (6), F.A.C. | 0.36 | 0.48 | City of Rockledge | 0.0051643 | 3882.4414 | 10.155 | 1.6632 | 0.052444 | 0.0085893 | 20.0501 | 1210 | Fixed Single Family Units | 1210 | City of Rockledge Brevard County | City of Rockledge |  |  |  | 0 | 1 | 0.052444 | 0.0085893 | 20.0501 |  | -1 | -1 | -1 | -1 | 0 |  |  | North IRL B | -1 |  |  | 712 | ROCK-04 | Rockledge Ave Bafflebox | City of Rockledge |  | 19.1458 | 0.016261
620000 | 1300000 | 1300000 | North IRL | B | IR8-11 | 62-304.520 (6), F.A.C. | 0.36 | 0.48 | City of Rockledge | 0.050636 | 3882.4414 | 10.155 | 1.6632 | 0.51421 | 0.084218 | 196.5919 | 1210 | Fixed Single Family Units | 1210 | City of Rockledge Brevard County | City of Rockledge |  |  |  | 0 | 1 | 0.51421 | 0.084218 | 196.5919 |  | -1 | -1 | -1 | -1 | 0 |  |  | North IRL B | -1 |  |  | 712 | ROCK-04 | Rockledge Ave Bafflebox | City of Rockledge |  | 60.6206 | 0.15944
620000 | 1300000 | 1300000 | North IRL | B | IR8-11 | 62-304.520 (6), F.A.C. | 0.36 | 0.48 | City of Rockledge | 0.051641 | 3882.4414 | 10.155 | 1.6632 | 0.52442 | 0.085889 | 200.493 | 1210 | Fixed Single Family Units | 1210 | City of Rockledge Brevard County | City of Rockledge |  |  |  | 0 | 1 | 0.52442 | 0.085889 | 200.493 |  | -1 | -1 | -1 | -1 | 0 |  |  | North IRL B | -1 |  |  | 712 | ROCK-04 | Rockledge Ave Bafflebox | City of Rockledge |  | 62.9319 | 0.16261
620000 | 1300000 | 1300000 | North IRL | B | IR8-11 | 62-304.520 (6), F.A.C. | 0.36 | 0.48 | City of Rockledge | 0.016074 | 3882.4414 | 10.155 | 1.6632 | 0.16324 | 0.026735 | 62.4081 | 1210 | Fixed Single Family Units | 1210 | City of Rockledge Brevard County | City of Rockledge |  |  |  | 0 | 1 | 0.16324 | 0.026735 | 62.4081 |  | -1 | -1 | -1 | -1 | 0 |  |  | North IRL B | -1 |  |  | 712 | ROCK-04 | Rockledge Ave Bafflebox | City of Rockledge |  | 32.5131 | 0.050615
620000 | 1300000 | 1300000 | North IRL | B | IR8-11 | 62-304.520 (6), F.A.C. | 0.36 | 0.48 | City of Rockledge | 0.11946 | 3882.4414 | 10.155 | 1.6632 | 1.2131 | 0.19868 | 463.7829 | 1210 | Fixed Single Family Units | 1210 | City of Rockledge Brevard County | City of Rockledge |  |  |  | 0 | 1 | 1.2131 | 0.19868 | 463.7829 |  | -1 | -1 | -1 | -1 | 0 |  |  | North IRL B | -1 |  |  | 712 | ROCK-04 | Rockledge Ave Bafflebox | City of Rockledge |  | 89.2803 | 0.37614
620000 | 1300000 | 1300000 | North IRL | B | IR8-11 | 62-304.520 (6), F.A.C. | 0.36 | 0.48 | City of Rockledge | 0.022849 | 3882.4414 | 10.155 | 1.6632 | 0.23203 | 0.038002 | 88.71 | 1210 | Fixed Single Family Units | 1210 | City of Rockledge Brevard County | City of Rockledge |  |  |  | 0 | 1 | 0.23203 | 0.038002 | 88.71 |  | -1 | -1 | -1 | -1 | 0 |  |  | North IRL B | -1 |  |  | 712 | ROCK-04 | Rockledge Ave Bafflebox | City of Rockledge |  | 47.1538 | 0.071946
620000 | 1300000 | 1300000 | North IRL | B | IR8-11 | 62-304.520 (6), F.A.C. | 0.36 | 0.48 | City of Rockledge | 0.16983 | 3882.4414 | 10.155 | 1.6632 | 1.7246 | 0.28246 | 659.3516 | 1330 | Residential, High density; Multiple Dwelling Units, Low Rise <Two stories or less> | 1330 | City of Rockledge Brevard County | City of Rockledge |  |  |  | 0 | 1 | 1.7246 | 0.28246 | 659.3516 |  | -1 | -1 | -1 | -1 | 0 |  |  | North IRL B | -1 |  |  | 712 | ROCK-04 | Rockledge Ave Bafflebox | City of Rockledge |  | 104.864 | 0.53475
620000 | 1300000 | 1300000 | North IRL | B | IR8-11 | 62-304.520 (6), F.A.C. | 0.36 | 0.48 | City of Rockledge | 0.036845 | 3882.4414 | 10.155 | 1.6632 | 0.37416 | 0.06128 | 143.0477 | 1330 | Residential, High density; Multiple Dwelling Units, Low Rise <Two stories or less> | 1330 | City of Rockledge Brevard County | City of Rockledge |  |  |  | 0 | 1 | 0.37416 | 0.06128 | 143.0477 |  | -1 | -1 | -1 | -1 | 0 |  |  | North IRL B | -1 |  |  | 712 | ROCK-04 | Rockledge Ave Bafflebox | City of Rockledge |  | 63.9581 | 0.11602
620000 | 1300000 | 1300000 | North IRL | B | IR8-11 | 62-304.520 (6), F.A.C. | 0.36 | 0.48 | City of Rockledge | 0.025529 | 3882.4414 | 10.155 | 1.6632 | 0.25925 | 0.04246 | 99.1148 | 1210 | Fixed Single Family Units | 1210 | City of Rockledge Brevard County | City of Rockledge |  |  |  | 0 | 1 | 0.25925 | 0.04246 | 99.1148 |  | -1 | -1 | -1 | -1 | 0 |  |  | North IRL B | -1 |  |  | 712 | ROCK-04 | Rockledge Ave Bafflebox | City of Rockledge |  | 60.1922 | 0.080385
620000 | 1300000 | 1300000 | North IRL | B | IR8-11 | 62-304.520 (6), F.A.C. | 0.36 | 0.48 | City of Rockledge | 0.61776 | 3845.2762 | 7.6901 | 1.0504 | 4.7507 | 0.64887 | 2375.4711 | 1710 | Educational Facilities | 1710 | City of Rockledge Brevard County | City of Rockledge |  |  |  | 0 | 1 | 4.7507 | 0.64887 | 2375.4711 |  | -1 | -1 | -1 | -1 | 0 |  |  | North IRL B | -1 |  |  | 712 | ROCK-04 | Rockledge Ave Bafflebox | City of Rockledge |  | 200 | 1.9266
620000 | 1300000 | 1300000 | North IRL | B | IR8-11 | 62-304.520 (6), F.A.C. | 0.36 | 0.48 | City of Rockledge | 0.61776 | 3845.2762 | 7.6901 | 1.0504 | 4.7507 | 0.64887 | 2375.4711 | 1710 | Educational Facilities | 1710 | City of Rockledge Brevard County | City of Rockledge |  |  |  | 0 | 1 | 4.7507 | 0.64887 | 2375.4711 |  | -1 | -1 | -1 | -1 | 0 |  |  | North IRL B | -1 |  |  | 712 | ROCK-04 | Rockledge Ave Bafflebox | City of Rockledge |  | 200 | 1.9266
620000 | 1300000 | 1300000 | North IRL | B | IR8-11 | 62-304.520 (6), F.A.C. | 0.36 | 0.48 | City of Rockledge | 0.0070843 | 3833.5875 | 10.0413 | 1.6471 | 0.071135 | 0.011669 | 27.1582 | 1200 | Residential, Medium Density-Two-five dwellingunits per acre | 1200 | City of Rockledge Brevard County | City of Rockledge |  |  |  | 0 | 1 | 0.071135 | 0.011669 | 27.1582 |  | -1 | -1 | -1 | -1 | 0 |  |  | North IRL B | -1 |  |  | 712 | ROCK-04 | Rockledge Ave Bafflebox | City of Rockledge |  | 26.8158 | 0.022026
620000 | 1300000 | 1300000 | North IRL | B | IR8-11 | 62-304.520 (6), F.A.C. | 0.36 | 0.48 | City of Rockledge | 0.008184 | 3833.5875 | 10.0413 | 1.6471 | 0.082178 | 0.01348 | 31.3742 | 1210 | Fixed Single Family Units | 1210 | City of Rockledge Brevard County | City of Rockledge |  |  |  | 0 | 1 | 0.082178 | 0.01348 | 1206.8554 |  | -1 | -1 | -1 | -1 | 0 |  |  | North IRL B | -1 |  |  | 712 | ROCK-04 | Rockledge Ave Bafflebox | City of Rockledge |  | 39.8594 | 0.9788
620000 | 1300000 | 1300000 | North IRL | B | IR8-11 | 62-304.520 (6), F.A.C. | 0.36 | 0.48 | City of Rockledge | 0.00050817 | 3833.5875 | 10.0413 | 1.6471 | 0.0051027 | 0.00083702 | 1.9481 | 1210 | Fixed Single Family Units | 1210 | City of Rockledge Brevard County | City of Rockledge |  |  |  | 0 | 1 | 0.0051027 | 0.00083702 | 40.6051 |  | -1 | -1 | -1 | -1 | 0 |  |  | North IRL B | -1 |  |  | 712 | ROCK-04 | Rockledge Ave Bafflebox | City of Rockledge |  | 8.5666 | 0.032932
620000 | 1300000 | 1300000 | North IRL | B | IR8-11 | 62-304.520 (6), F.A.C. | 0.36 | 0.48 | City of Rockledge | 0.040282 | 3833.5875 | 10.0413 | 1.6471 | 0.40448 | 0.066348 | 154.4229 | 1210 | Fixed Single Family Units | 1210 | City of Rockledge Brevard County | City of Rockledge |  |  |  | 0 | 1 | 0.40448 | 0.066348 | 234.1131 |  | -1 | -1 | -1 | -1 | 0 |  |  | North IRL B | -1 |  |  | 712 | ROCK-04 | Rockledge Ave Bafflebox | City of Rockledge |  | 51.2466 | 0.18987
620000 | 1300000 | 1300000 | North IRL | B | IR8-11 | 62-304.520 (6), F.A.C. | 0.36 | 0.48 | City of Rockledge | 0.059047 | 3816.6408 | 9.4968 | 1.3962 | 0.56076 | 0.082438 | 225.3599 | 1200 | Residential, Medium Density-Two-five dwellingunits per acre | 1200 | City of Rockledge Brevard County | City of Rockledge |  |  |  | 0 | 1 | 0.56076 | 0.082438 | 225.3599 |  | -1 | -1 | -1 | -1 | 0 |  |  | North IRL B | -1 |  |  | 712 | ROCK-04 | Rockledge Ave Bafflebox | City of Rockledge |  | 109.6031 | 0.18277
620000 | 1300000 | 1300000 | North IRL | B | IR8-11 | 62-304.520 (6), F.A.C. | 0.36 | 0.48 | City of Rockledge | 0.13387 | 3816.6408 | 9.4968 | 1.3962 | 1.2714 | 0.18691 | 510.9481 | 1210 | Fixed Single Family Units | 1210 | City of Rockledge Brevard County | City of Rockledge |  |  |  | 0 | 1 | 1.2714 | 0.18691 | 747.2499 |  | -1 | -1 | -1 | -1 | 0 |  |  | North IRL B | -1 |  |  | 712 | ROCK-04 | Rockledge Ave Bafflebox | City of Rockledge |  | 94.0884 | 0.60604
620000 | 1300000 | 1300000 | North IRL | B | IR8-11 | 62-304.520 (6), F.A.C. | 0.36 | 0.48 | City of Rockledge | 0.17662 | 3816.6408 | 9.4968 | 1.3962 | 1.6774 | 0.24659 | 674.1114 | 1210 | Fixed Single Family Units | 1210 | City of Rockledge Brevard County | City of Rockledge |  |  |  | 0 | 1 | 1.6774 | 0.24659 | 1265.6243 |  | -1 | -1 | -1 | -1 | 0 |  |  | North IRL B | -1 |  |  | 712 | ROCK-04 | Rockledge Ave Bafflebox | City of Rockledge |  | 108.0879 | 1.0265
620000 | 1300000 | 1300000 | North IRL | B | IR8-11 | 62-304.520 (6), F.A.C. | 0.36 | 0.48 | City of Rockledge | 0.18681 | 3849.5334 | 9.5739 | 1.4073 | 1.7885 | 0.2629 | 719.1157 | 1200 | Residential, Medium Density-Two-five dwellingunits per acre | 1200 | City of Rockledge Brevard County | City of Rockledge |  |  |  | 0 | 1 | 1.7885 | 0.2629 | 1013.8201 |  | -1 | -1 | -1 | -1 | 0 |  |  | North IRL B | -1 |  |  | 712 | ROCK-04 | Rockledge Ave Bafflebox | City of Rockledge |  | 118.0419 | 0.82224
620000 | 1300000 | 1300000 | North IRL | B | IR8-11 | 62-304.520 (6), F.A.C. | 0.36 | 0.48 | City of Rockledge | 0.092915 | 3849.5334 | 9.5739 | 1.4073 | 0.88956 | 0.13076 | 357.6807 | 1210 | Fixed Single Family Units | 1210 | City of Rockledge Brevard County | City of Rockledge |  |  |  | 0 | 1 | 0.88956 | 0.13076 | 476.0668 |  | -1 | -1 | -1 | -1 | 0 |  |  | North IRL B | -1 |  |  | 712 | ROCK-04 | Rockledge Ave Bafflebox | City of Rockledge |  | 80.9095 | 0.3861
620000 | 1300000 | 1300000 | North IRL | B | IR8-11 | 62-304.520 (6), F.A.C. | 0.36 | 0.48 | City of Rockledge | 0.029242 | 3849.5334 | 9.5739 | 1.4073 | 0.27996 | 0.041153 | 112.5688 | 1210 | Fixed Single Family Units | 1210 | City of Rockledge Brevard County | City of Rockledge |  |  |  | 0 | 1 | 0.27996 | 0.041153 | 112.5688 |  | -1 | -1 | -1 | -1 | 0 |  |  | North IRL B | -1 |  |  | 712 | ROCK-04 | Rockledge Ave Bafflebox | City of Rockledge |  | 56.2599 | 0.091297
620000 | 1300000 | 1300000 | North IRL | B | IR8-11 | 62-304.520 (6), F.A.C. | 0.36 | 0.48 | City of Rockledge | 0.022518 | 3849.5334 | 9.5739 | 1.4073 | 0.21558 | 0.03169 | 86.6835 | 1210 | Fixed Single Family Units | 1210 | City of Rockledge Brevard County | City of Rockledge |  |  |  | 0 | 1 | 0.21558 | 0.03169 | 86.6835 |  | -1 | -1 | -1 | -1 | 0 |  |  | North IRL B | -1 |  |  | 712 | ROCK-04 | Rockledge Ave Bafflebox | City of Rockledge |  | 58.7773 | 0.070303
620000 | 1300000 | 1300000 | North IRL | B | IR8-11 | 62-304.520 (6), F.A.C. | 0.36 | 0.48 | City of Rockledge | 0.021081 | 3849.5334 | 9.5739 | 1.4073 | 0.20183 | 0.029668 | 81.1528 | 1210 | Fixed Single Family Units | 1210 | City of Rockledge Brevard County | City of Rockledge |  |  |  | 0 | 1 | 0.20183 | 0.029668 | 109.8077 |  | -1 | -1 | -1 | -1 | 0 |  |  | North IRL B | -1 |  |  | 712 | ROCK-04 | Rockledge Ave Bafflebox | City of Rockledge |  | 41.145 | 0.089057
620000 | 1300000 | 1300000 | North IRL | B | IR8-11 | 62-304.520 (6), F.A.C. | 0.36 | 0.48 | City of Rockledge | 0.14632 | 3849.5334 | 9.5739 | 1.4073 | 1.4008 | 0.20592 | 563.2555 | 1210 | Fixed Single Family Units | 1210 | City of Rockledge Brevard County | City of Rockledge |  |  |  | 0 | 1 | 1.4008 | 0.20592 | 563.2555 |  | -1 | -1 | -1 | -1 | 0 |  |  | North IRL B | -1 |  |  | 712 | ROCK-04 | Rockledge Ave Bafflebox | City of Rockledge |  | 97.5466 | 0.45682
620000 | 1300000 | 1300000 | North IRL | B | IR8-11 | 62-304.520 (6), F.A.C. | 0.36 | 0.48 | City of Rockledge | 0.00413 | 3849.5334 | 9.5739 | 1.4073 | 0.03954 | 0.0058122 | 15.8985 | 1210 | Fixed Single Family Units | 1210 | City of Rockledge Brevard County | City of Rockledge |  |  |  | 0 | 1 | 0.03954 | 0.0058122 | 15.8985 |  | -1 | -1 | -1 | -1 | 0 |  |  | North IRL B | -1 |  |  | 712 | ROCK-04 | Rockledge Ave Bafflebox | City of Rockledge |  | 16.4934 | 0.012894
620000 | 1300000 | 1300000 | North IRL | B | IR8-11 | 62-304.520 (6), F.A.C. | 0.36 | 0.48 | City of Rockledge | 0.012852 | 3837.8947 | 9.648 | 1.4526 | 0.12399 | 0.018669 | 49.3236 | 1210 | Fixed Single Family Units | 1210 | City of Rockledge Brevard County | City of Rockledge |  |  |  | 0 | 1 | 0.12399 | 0.018669 | 49.3236 |  | -1 | -1 | -1 | -1 | 0 |  |  | North IRL B | -1 |  |  | 712 | ROCK-04 | Rockledge Ave Bafflebox | City of Rockledge |  | 36.8348 | 0.040003
620000 | 1300000 | 1300000 | North IRL | B | IR8-11 | 62-304.520 (6), F.A.C. | 0.36 | 0.48 | City of Rockledge | 0.18028 | 3837.8947 | 9.648 | 1.4526 | 1.7393 | 0.26187 | 691.8782 | 1210 | Fixed Single Family Units | 1210 | City of Rockledge Brevard County | City of Rockledge |  |  |  | 0 | 1 | 1.7393 | 0.26187 | 691.8782 |  | -1 | -1 | -1 | -1 | 0 |  |  | North IRL B | -1 |  |  | 712 | ROCK-04 | Rockledge Ave Bafflebox | City of Rockledge |  | 124.426 | 0.56113
620000 | 1300000 | 1300000 | North IRL | B | IR8-11 | 62-304.520 (6), F.A.C. | 0.36 | 0.48 | City of Rockledge | 0.04186 | 3837.8947 | 9.648 | 1.4526 | 0.40386 | 0.060806 | 160.6531 | 1300 | Residential, High Density | 1300 | City of Rockledge Brevard County | City of Rockledge |  |  |  | 0 | 1 | 0.40386 | 0.060806 | 160.6531 |  | -1 | -1 | -1 | -1 | 0 |  |  | North IRL B | -1 |  |  | 712 | ROCK-04 | Rockledge Ave Bafflebox | City of Rockledge |  | 106.7873 | 0.13029
620000 | 1300000 | 1300000 | North IRL | B | IR8-11 | 62-304.520 (6), F.A.C. | 0.36 | 0.48 | City of Rockledge | 0.38278 | 3837.8947 | 9.648 | 1.4526 | 3.693 | 0.55602 | 1469.0563 | 1210 | Fixed Single Family Units | 1210 | City of Rockledge Brevard County | City of Rockledge |  |  |  | 0 | 1 | 3.693 | 0.55602 | 1469.0563 |  | -1 | -1 | -1 | -1 | 0 |  |  | North IRL B | -1 |  |  | 712 | ROCK-04 | Rockledge Ave Bafflebox | City of Rockledge |  | 161.9774 | 1.1914
620000 | 1300000 | 1300000 | North IRL | B | IR8-11 | 62-304.520 (6), F.A.C. | 0.36 | 0.48 | City of Rockledge | 0.18386 | 3823.2064 | 9.5123 | 1.3984 | 1.749 | 0.25711 | 702.9448 | 1200 | Residential, Medium Density-Two-five dwellingunits per acre | 1200 | City of Rockledge Brevard County | City of Rockledge |  |  |  | 0 | 1 | 1.749 | 0.25711 | 702.9448 |  | -1 | -1 | -1 | -1 | 0 |  |  | North IRL B | -1 |  |  | 712 | ROCK-04 | Rockledge Ave Bafflebox | City of Rockledge |  | 113.822 | 0.57011
620000 | 1300000 | 1300000 | North IRL | B | IR8-11 | 62-304.520 (6), F.A.C. | 0.36 | 0.48 | City of Rockledge | 0.10633 | 3823.2064 | 9.5123 | 1.3984 | 1.0114 | 0.14869 | 406.5075 | 1210 | Fixed Single Family Units | 1210 | City of Rockledge Brevard County | City of Rockledge |  |  |  | 0 | 1 | 1.0114 | 0.14869 | 406.5075 |  | -1 | -1 | -1 | -1 | 0 |  |  | North IRL B | -1 |  |  | 712 | ROCK-04 | Rockledge Ave Bafflebox | City of Rockledge |  | 89.3373 | 0.32969
620000 | 1300000 | 1300000 | North IRL | B | IR8-11 | 62-304.520 (6), F.A.C. | 0.36 | 0.48 | City of Rockledge | 0.052685 | 3823.2064 | 9.5123 | 1.3984 | 0.50115 | 0.073675 | 201.425 | 1210 | Fixed Single Family Units | 1210 | City of Rockledge Brevard County | City of Rockledge |  |  |  | 0 | 1 | 0.50115 | 0.073675 | 890.3335 |  | -1 | -1 | -1 | -1 | 0 |  |  | North IRL B | -1 |  |  | 712 | ROCK-04 | Rockledge Ave Bafflebox | City of Rockledge |  | 83.8377 | 0.72209
620000 | 1300000 | 1300000 | North IRL | B | IR8-11 | 62-304.520 (6), F.A.C. | 0.36 | 0.48 | City of Rockledge | 0.040588 | 3823.2064 | 9.5123 | 1.3984 | 0.38609 | 0.056759 | 155.1781 | 1210 | Fixed Single Family Units | 1210 | City of Rockledge Brevard County | City of Rockledge |  |  |  | 0 | 1 | 0.38609 | 0.056759 | 358.2107 |  | -1 | -1 | -1 | -1 | 0 |  |  | North IRL B | -1 |  |  | 712 | ROCK-04 | Rockledge Ave Bafflebox | City of Rockledge |  | 55.8273 | 0.29052
620000 | 1300000 | 1300000 | North IRL | B | IR8-11 | 62-304.520 (6), F.A.C. | 0.36 | 0.48 | City of Rockledge | 0.0010046 | 3823.2064 | 9.5123 | 1.3984 | 0.0095557 | 0.0014048 | 3.8407 | 1210 | Fixed Single Family Units | 1210 | City of Rockledge Brevard County | City of Rockledge |  |  |  | 0 | 1 | 0.0095557 | 0.0014048 | 3.8407 |  | -1 | -1 | -1 | -1 | 0 |  |  | North IRL B | -1 |  |  | 712 | ROCK-04 | Rockledge Ave Bafflebox | City of Rockledge |  | 10.1946 | 0.0031149
620000 | 1300000 | 1300000 | North IRL | B | IR8-11 | 62-304.520 (6), F.A.C. | 0.36 | 0.48 | City of Rockledge | 0.014258 | 3816.6408 | 9.4968 | 1.3962 | 0.1354 | 0.019906 | 54.4165 | 1200 | Residential, Medium Density-Two-five dwellingunits per acre | 1200 | City of Rockledge Brevard County | City of Rockledge |  |  |  | 0 | 1 | 0.1354 | 0.019906 | 60.7045 |  | -1 | -1 | -1 | -1 | 0 |  |  | North IRL B | -1 |  |  | 712 | ROCK-04 | Rockledge Ave Bafflebox | City of Rockledge |  | 109.5273 | 0.049233
620000 | 1300000 | 1300000 | North IRL | B | IR8-11 | 62-304.520 (6), F.A.C. | 0.36 | 0.48 | City of Rockledge | 0.23548 | 3816.6408 | 9.4968 | 1.3962 | 2.2363 | 0.32876 | 898.737 | 1210 | Fixed Single Family Units | 1210 | City of Rockledge Brevard County | City of Rockledge |  |  |  | 0 | 1 | 2.2363 | 0.32876 | 2124.4426 |  | -1 | -1 | -1 | -1 | 0 |  |  | North IRL B | -1 |  |  | 712 | ROCK-04 | Rockledge Ave Bafflebox | City of Rockledge |  | 135.3528 | 1.723
620000 | 1300000 | 1300000 | North IRL | B | IR8-11 | 62-304.520 (6), F.A.C. | 0.36 | 0.48 | City of Rockledge | 0.1178 | 3822.9111 | 8.4776 | 1.1648 | 0.99869 | 0.13721 | 450.3517 | 1200 | Residential, Medium Density-Two-five dwellingunits per acre | 1200 | City of Rockledge Brevard County | City of Rockledge |  |  |  | 0 | 1 | 0.99869 | 0.13721 | 522.8806 |  | -1 | -1 | -1 | -1 | 0 |  |  | North IRL B | -1 |  |  | 712 | ROCK-04 | Rockledge Ave Bafflebox | City of Rockledge |  | 187.7882 | 0.42407
620000 | 1300000 | 1300000 | North IRL | B | IR8-11 | 62-304.520 (6), F.A.C. | 0.36 | 0.48 | City of Rockledge | 0.098429 | 3822.9111 | 8.4776 | 1.1648 | 0.83444 | 0.11465 | 376.2849 | 1700 | Institutional (Educational,religious,health and military facilities) | 1700 | City of Rockledge Brevard County | City of Rockledge |  |  |  | 0 | 1 | 0.83444 | 0.11465 | 1654.3593 |  | -1 | -1 | -1 | -1 | 0 |  |  | North IRL B | -1 |  |  | 712 | ROCK-04 | Rockledge Ave Bafflebox | City of Rockledge |  | 179.6278 | 1.3417
620000 | 1300000 | 1300000 | North IRL | B | IR8-11 | 62-304.520 (6), F.A.C. | 0.36 | 0.48 | City of Rockledge | 0.033376 | 3822.9111 | 8.4776 | 1.1648 | 0.28294 | 0.038875 | 127.5916 | 1710 | Educational Facilities | 1710 | City of Rockledge Brevard County | City of Rockledge |  |  |  | 0 | 1 | 0.28294 | 0.038875 | 127.5916 |  | -1 | -1 | -1 | -1 | 0 |  |  | North IRL B | -1 |  |  | 712 | ROCK-04 | Rockledge Ave Bafflebox | City of Rockledge |  | 53.8032 | 0.10348
620000 | 1300000 | 1300000 | North IRL | B | IR8-11 | 62-304.520 (6), F.A.C. | 0.36 | 0.48 | City of Rockledge | 0.00045745 | 3822.9111 | 8.4776 | 1.1648 | 0.0038781 | 0.00053282 | 1.7488 | 1210 | Fixed Single Family Units | 1210 | City of Rockledge Brevard County | City of Rockledge |  |  |  | 0 | 1 | 0.0038781 | 0.00053282 | 1.7488 |  | -1 | -1 | -1 | -1 | 0 |  |  | North IRL B | -1 |  |  | 712 | ROCK-04 | Rockledge Ave Bafflebox | City of Rockledge |  | 21.8063 | 0.0014183
620000 | 1300000 | 1300000 | North IRL | B | IR8-11 | 62-304.520 (6), F.A.C. | 0.36 | 0.48 | City of Rockledge | 0.0028035 | 3822.9111 | 8.4776 | 1.1648 | 0.023767 | 0.0032655 | 10.7177 | 1210 | Fixed Single Family Units | 1210 | City of Rockledge Brevard County | City of Rockledge |  |  |  | 0 | 1 | 0.023767 | 0.0032655 | 10.7177 |  | -1 | -1 | -1 | -1 | 0 |  |  | North IRL B | -1 |  |  | 712 | ROCK-04 | Rockledge Ave Bafflebox | City of Rockledge |  | 59.1763 | 0.0086924
620000 | 1300000 | 1300000 | North IRL | B | IR8-11 | 62-304.520 (6), F.A.C. | 0.36 | 0.48 | City of Rockledge | 0.011248 | 3822.9111 | 8.4776 | 1.1648 | 0.095359 | 0.013102 | 43.0013 | 1210 | Fixed Single Family Units | 1210 | City of Rockledge Brevard County | City of Rockledge |  |  |  | 0 | 1 | 0.095359 | 0.013102 | 44.3557 |  | -1 | -1 | -1 | -1 | 0 |  |  | North IRL B | -1 |  |  | 712 | ROCK-04 | Rockledge Ave Bafflebox | City of Rockledge |  | 37.1421 | 0.035974
620000 | 1300000 | 1300000 | North IRL | B | IR8-11 | 62-304.520 (6), F.A.C. | 0.36 | 0.48 | City of Rockledge | 0.026497 | 3869.5649 | 9.7134 | 1.4591 | 0.25737 | 0.03866 | 102.5304 | 1200 | Residential, Medium Density-Two-five dwellingunits per acre | 1200 | City of Rockledge Brevard County | City of Rockledge |  |  |  | 0 | 1 | 0.25737 | 0.03866 | 102.5304 |  | -1 | -1 | -1 | -1 | 0 |  |  | North IRL B | -1 |  |  | 712 | ROCK-04 | Rockledge Ave Bafflebox | City of Rockledge |  | 55.244 | 0.083155
620000 | 1300000 | 1300000 | North IRL | B | IR8-11 | 62-304.520 (6), F.A.C. | 0.36 | 0.48 | City of Rockledge | 0.082386 | 3869.5649 | 9.7134 | 1.4591 | 0.80025 | 0.12021 | 318.7985 | 1200 | Residential, Medium Density-Two-five dwellingunits per acre | 1200 | City of Rockledge Brevard County | City of Rockledge |  |  |  | 0 | 1 | 0.80025 | 0.12021 | 318.7985 |  | -1 | -1 | -1 | -1 | 0 |  |  | North IRL B | -1 |  |  | 712 | ROCK-04 | Rockledge Ave Bafflebox | City of Rockledge |  | 106.892 | 0.25856
620000 | 1300000 | 1300000 | North IRL | B | IR8-11 | 62-304.520 (6), F.A.C. | 0.36 | 0.48 | City of Rockledge | 0.03634 | 3869.5649 | 9.7134 | 1.4591 | 0.35298 | 0.053022 | 140.6196 | 1210 | Fixed Single Family Units | 1210 | City of Rockledge Brevard County | City of Rockledge |  |  |  | 0 | 1 | 0.35298 | 0.053022 | 140.6196 |  | -1 | -1 | -1 | -1 | 0 |  |  | North IRL B | -1 |  |  | 712 | ROCK-04 | Rockledge Ave Bafflebox | City of Rockledge |  | 57.4853 | 0.11405
620000 | 1300000 | 1300000 | North IRL | B | IR8-11 | 62-304.520 (6), F.A.C. | 0.36 | 0.48 | City of Rockledge | 0.029644 | 3869.5649 | 9.7134 | 1.4591 | 0.28795 | 0.043253 | 114.7108 | 1210 | Fixed Single Family Units | 1210 | City of Rockledge Brevard County | City of Rockledge |  |  |  | 0 | 1 | 0.28795 | 0.043253 | 114.7108 |  | -1 | -1 | -1 | -1 | 0 |  |  | North IRL B | -1 |  |  | 712 | ROCK-04 | Rockledge Ave Bafflebox | City of Rockledge |  | 61.0053 | 0.093034
620000 | 1300000 | 1300000 | North IRL | B | IR8-11 | 62-304.520 (6), F.A.C. | 0.36 | 0.48 | City of Rockledge | 0.03047 | 3869.5649 | 9.7134 | 1.4591 | 0.29597 | 0.044458 | 117.9056 | 1210 | Fixed Single Family Units | 1210 | City of Rockledge Brevard County | City of Rockledge |  |  |  | 0 | 1 | 0.29597 | 0.044458 | 117.9056 |  | -1 | -1 | -1 | -1 | 0 |  |  | North IRL B | -1 |  |  | 712 | ROCK-04 | Rockledge Ave Bafflebox | City of Rockledge |  | 45.7333 | 0.095625
620000 | 1300000 | 1300000 | North IRL | B | IR8-11 | 62-304.520 (6), F.A.C. | 0.36 | 0.48 | City of Rockledge | 0.040153 | 3869.5649 | 9.7134 | 1.4591 | 0.39002 | 0.058586 | 155.3755 | 1210 | Fixed Single Family Units | 1210 | City of Rockledge Brevard County | City of Rockledge |  |  |  | 0 | 1 | 0.39002 | 0.058586 | 155.3755 |  | -1 | -1 | -1 | -1 | 0 |  |  | North IRL B | -1 |  |  | 712 | ROCK-04 | Rockledge Ave Bafflebox | City of Rockledge |  | 56.0356 | 0.12601
620000 | 1300000 | 1300000 | North IRL | B | IR8-11 | 62-304.520 (6), F.A.C. | 0.36 | 0.48 | City of Rockledge | 0.030584 | 3869.5649 | 9.7134 | 1.4591 | 0.29707 | 0.044624 | 118.3462 | 1330 | Residential, High density; Multiple Dwelling Units, Low Rise <Two stories or less> | 1330 | City of Rockledge Brevard County | City of Rockledge |  |  |  | 0 | 1 | 0.29707 | 0.044624 | 118.3462 |  | -1 | -1 | -1 | -1 | 0 |  |  | North IRL B | -1 |  |  | 712 | ROCK-04 | Rockledge Ave Bafflebox | City of Rockledge |  | 47.5334 | 0.095982
620000 | 1300000 | 1300000 | North IRL | B | IR8-11 | 62-304.520 (6), F.A.C. | 0.36 | 0.48 | City of Rockledge | 0.15124 | 3869.5649 | 9.7134 | 1.4591 | 1.4691 | 0.22067 | 585.2471 | 1210 | Fixed Single Family Units | 1210 | City of Rockledge Brevard County | City of Rockledge |  |  |  | 0 | 1 | 1.4691 | 0.22067 | 585.2471 |  | -1 | -1 | -1 | -1 | 0 |  |  | North IRL B | -1 |  |  | 712 | ROCK-04 | Rockledge Ave Bafflebox | City of Rockledge |  | 99.0649 | 0.47465
620000 | 1300000 | 1300000 | North IRL | B | IR8-11 | 62-304.520 (6), F.A.C. | 0.36 | 0.48 | City of Rockledge | 0.043703 | 3869.5649 | 9.7134 | 1.4591 | 0.4245 | 0.063765 | 169.1099 | 1210 | Fixed Single Family Units | 1210 | City of Rockledge Brevard County | City of Rockledge |  |  |  | 0 | 1 | 0.4245 | 0.063765 | 169.1099 |  | -1 | -1 | -1 | -1 | 0 |  |  | North IRL B | -1 |  |  | 712 | ROCK-04 | Rockledge Ave Bafflebox | City of Rockledge |  | 62.8236 | 0.13715
620000 | 1300000 | 1300000 | North IRL | B | IR8-11 | 62-304.520 (6), F.A.C. | 0.36 | 0.48 | City of Rockledge | 0.007378 | 3869.5649 | 9.7134 | 1.4591 | 0.071666 | 0.010765 | 28.5498 | 1330 | Residential, High density; Multiple Dwelling Units, Low Rise <Two stories or less> | 1330 | City of Rockledge Brevard County | City of Rockledge |  |  |  | 0 | 1 | 0.071666 | 0.010765 | 28.5498 |  | -1 | -1 | -1 | -1 | 0 |  |  | North IRL B | -1 |  |  | 712 | ROCK-04 | Rockledge Ave Bafflebox | City of Rockledge |  | 23.151 | 0.023155
620000 | 1300000 | 1300000 | North IRL | B | IR8-11 | 62-304.520 (6), F.A.C. | 0.36 | 0.48 | City of Rockledge | 0.13937 | 3869.5649 | 9.7134 | 1.4591 | 1.3537 | 0.20334 | 539.2824 | 1210 | Fixed Single Family Units | 1210 | City of Rockledge Brevard County | City of Rockledge |  |  |  | 0 | 1 | 1.3537 | 0.20334 | 539.2824 |  | -1 | -1 | -1 | -1 | 0 |  |  | North IRL B | -1 |  |  | 712 | ROCK-04 | Rockledge Ave Bafflebox | City of Rockledge |  | 95.3952 | 0.43737
620000 | 1300000 | 1300000 | North IRL | B | IR8-11 | 62-304.520 (6), F.A.C. | 0.36 | 0.48 | City of Rockledge | 0.068376 | 3876.8461 | 9.9149 | 1.569 | 0.67794 | 0.10728 | 265.0817 | 1200 | Residential, Medium Density-Two-five dwellingunits per acre | 1200 | City of Rockledge Brevard County | City of Rockledge |  |  |  | 0 | 1 | 0.67794 | 0.10728 | 265.0817 |  | -1 | -1 | -1 | -1 | 0 |  |  | North IRL B | -1 |  |  | 712 | ROCK-04 | Rockledge Ave Bafflebox | City of Rockledge |  | 115.7854 | 0.21499
620000 | 1300000 | 1300000 | North IRL | B | IR8-11 | 62-304.520 (6), F.A.C. | 0.36 | 0.48 | City of Rockledge | 0.03137 | 3876.8461 | 9.9149 | 1.569 | 0.31103 | 0.04922 | 121.616 | 1850 | Parks and Zoos | 1850 | City of Rockledge Brevard County | City of Rockledge |  |  |  | 0 | 1 | 0.31103 | 0.04922 | 121.9659 |  | -1 | -1 | -1 | -1 | 0 |  |  | North IRL B | -1 |  |  | 712 | ROCK-04 | Rockledge Ave Bafflebox | City of Rockledge |  | 49.0834 | 0.098918
620000 | 1300000 | 1300000 | North IRL | B | IR8-11 | 62-304.520 (6), F.A.C. | 0.36 | 0.48 | City of Rockledge | 0.081389 | 3876.8461 | 9.9149 | 1.569 | 0.80696 | 0.1277 | 315.5317 | 1210 | Fixed Single Family Units | 1210 | City of Rockledge Brevard County | City of Rockledge |  |  |  | 0 | 1 | 0.80696 | 0.1277 | 315.5317 |  | -1 | -1 | -1 | -1 | 0 |  |  | North IRL B | -1 |  |  | 712 | ROCK-04 | Rockledge Ave Bafflebox | City of Rockledge |  | 76.509 | 0.25591
620000 | 1300000 | 1300000 | North IRL | B | IR8-11 | 62-304.520 (6), F.A.C. | 0.36 | 0.48 | City of Rockledge | 0.054213 | 3876.8461 | 9.9149 | 1.569 | 0.53751 | 0.085061 | 210.175 | 1210 | Fixed Single Family Units | 1210 | City of Rockledge Brevard County | City of Rockledge |  |  |  | 0 | 1 | 0.53751 | 0.085061 | 210.175 |  | -1 | -1 | -1 | -1 | 0 |  |  | North IRL B | -1 |  |  | 712 | ROCK-04 | Rockledge Ave Bafflebox | City of Rockledge |  | 59.4388 | 0.17046
620000 | 1300000 | 1300000 | North IRL | B | IR8-11 | 62-304.520 (6), F.A.C. | 0.36 | 0.48 | City of Rockledge | 0.079797 | 3876.8461 | 9.9149 | 1.569 | 0.79117 | 0.1252 | 309.3589 | 1210 | Fixed Single Family Units | 1210 | City of Rockledge Brevard County | City of Rockledge |  |  |  | 0 | 1 | 0.79117 | 0.1252 | 309.3589 |  | -1 | -1 | -1 | -1 | 0 |  |  | North IRL B | -1 |  |  | 712 | ROCK-04 | Rockledge Ave Bafflebox | City of Rockledge |  | 72.1891 | 0.2509
620000 | 1300000 | 1300000 | North IRL | B | IR8-11 | 62-304.520 (6), F.A.C. | 0.36 | 0.48 | City of Rockledge | 0.06993 | 3876.8461 | 9.9149 | 1.569 | 0.69335 | 0.10972 | 271.1093 | 1330 | Residential, High density; Multiple Dwelling Units, Low Rise <Two stories or less> | 1330 | City of Rockledge Brevard County | City of Rockledge |  |  |  | 0 | 1 | 0.69335 | 0.10972 | 271.1093 |  | -1 | -1 | -1 | -1 | 0 |  |  | North IRL B | -1 |  |  | 712 | ROCK-04 | Rockledge Ave Bafflebox | City of Rockledge |  | 67.3101 | 0.21988
620000 | 1300000 | 1300000 | North IRL | B | IR8-11 | 62-304.520 (6), F.A.C. | 0.36 | 0.48 | City of Rockledge | 0.072158 | 3876.8461 | 9.9149 | 1.569 | 0.71544 | 0.11322 | 279.7462 | 1330 | Residential, High density; Multiple Dwelling Units, Low Rise <Two stories or less> | 1330 | City of Rockledge Brevard County | City of Rockledge |  |  |  | 0 | 1 | 0.71544 | 0.11322 | 279.7462 |  | -1 | -1 | -1 | -1 | 0 |  |  | North IRL B | -1 |  |  | 712 | ROCK-04 | Rockledge Ave Bafflebox | City of Rockledge |  | 73.9776 | 0.22688
620000 | 1300000 | 1300000 | North IRL | B | IR8-11 | 62-304.520 (6), F.A.C. | 0.36 | 0.48 | City of Rockledge | 0.16044 | 3876.8461 | 9.9149 | 1.569 | 1.5908 | 0.25174 | 622.005 | 1210 | Fixed Single Family Units | 1210 | City of Rockledge Brevard County | City of Rockledge |  |  |  | 0 | 1 | 1.5908 | 0.25174 | 622.005 |  | -1 | -1 | -1 | -1 | 0 |  |  | North IRL B | -1 |  |  | 712 | ROCK-04 | Rockledge Ave Bafflebox | City of Rockledge |  | 101.8124 | 0.50446
620000 | 1300000 | 1300000 | North IRL | B | IR8-11 | 62-304.520 (6), F.A.C. | 0.36 | 0.48 | City of Rockledge | 0.084175 | 3874.0076 | 10.863 | 2.0139 | 0.91439 | 0.16952 | 326.0957 | 1200 | Residential, Medium Density-Two-five dwellingunits per acre | 1200 | City of Rockledge Brevard County | City of Rockledge |  |  |  | 0 | 1 | 0.91439 | 0.16952 | 326.0957 |  | -1 | -1 | -1 | -1 | 0 |  |  | North IRL B | -1 |  |  | 712 | ROCK-04 | Rockledge Ave Bafflebox | City of Rockledge |  | 103.4732 | 0.26447
620000 | 1300000 | 1300000 | North IRL | B | IR8-11 | 62-304.520 (6), F.A.C. | 0.36 | 0.48 | City of Rockledge | 0.0090461 | 3874.0076 | 10.863 | 2.0139 | 0.098268 | 0.018218 | 35.0447 | 1210 | Fixed Single Family Units | 1210 | City of Rockledge Brevard County | City of Rockledge |  |  |  | 0 | 1 | 0.098268 | 0.018218 | 35.0447 |  | -1 | -1 | -1 | -1 | 0 |  |  | North IRL B | -1 |  |  | 712 | ROCK-04 | Rockledge Ave Bafflebox | City of Rockledge |  | 24.4592 | 0.028422
620000 | 1300000 | 1300000 | North IRL | B | IR8-11 | 62-304.520 (6), F.A.C. | 0.36 | 0.48 | City of Rockledge | 0.00081476 | 3874.0076 | 10.863 | 2.0139 | 0.0088507 | 0.0016408 | 3.1564 | 1210 | Fixed Single Family Units | 1210 | City of Rockledge Brevard County | City of Rockledge |  |  |  | 0 | 1 | 0.0088507 | 0.0016408 | 3.1564 |  | -1 | -1 | -1 | -1 | 0 |  |  | North IRL B | -1 |  |  | 712 | ROCK-04 | Rockledge Ave Bafflebox | City of Rockledge |  | 10.4209 | 0.0025599
620000 | 1300000 | 1300000 | North IRL | B | IR8-11 | 62-304.520 (6), F.A.C. | 0.36 | 0.48 | City of Rockledge | 0.0078222 | 3874.0076 | 10.863 | 2.0139 | 0.084972 | 0.015753 | 30.3033 | 1210 | Fixed Single Family Units | 1210 | City of Rockledge Brevard County | City of Rockledge |  |  |  | 0 | 1 | 0.084972 | 0.015753 | 30.3033 |  | -1 | -1 | -1 | -1 | 0 |  |  | North IRL B | -1 |  |  | 712 | ROCK-04 | Rockledge Ave Bafflebox | City of Rockledge |  | 58.2421 | 0.024577
620000 | 1300000 | 1300000 | North IRL | B | IR8-11 | 62-304.520 (6), F.A.C. | 0.36 | 0.48 | City of Rockledge | 0.0072979 | 3874.0076 | 10.863 | 2.0139 | 0.079277 | 0.014697 | 28.2721 | 1210 | Fixed Single Family Units | 1210 | City of Rockledge Brevard County | City of Rockledge |  |  |  | 0 | 1 | 0.079277 | 0.014697 | 28.2721 |  | -1 | -1 | -1 | -1 | 0 |  |  | North IRL B | -1 |  |  | 712 | ROCK-04 | Rockledge Ave Bafflebox | City of Rockledge |  | 38.4562 | 0.02293
620000 | 1300000 | 1300000 | North IRL | B | IR8-11 | 62-304.520 (6), F.A.C. | 0.36 | 0.48 | City of Rockledge | 0.50861 | 3874.0076 | 10.863 | 2.0139 | 5.525 | 1.0243 | 1970.3481 | 1300 | Residential, High Density | 1300 | City of Rockledge Brevard County | City of Rockledge |  |  |  | 0 | 1 | 5.525 | 1.0243 | 1970.3481 |  | -1 | -1 | -1 | -1 | 0 |  |  | North IRL B | -1 |  |  | 712 | ROCK-04 | Rockledge Ave Bafflebox | City of Rockledge |  | 181.9236 | 1.598
620000 | 1300000 | 1300000 | North IRL | B | IR8-11 | 62-304.520 (6), F.A.C. | 0.36 | 0.48 | City of Rockledge | 0.17811 | 3827.4065 | 9.5221 | 1.3998 | 1.696 | 0.24933 | 681.7179 | 1200 | Residential, Medium Density-Two-five dwellingunits per acre | 1200 | City of Rockledge Brevard County | City of Rockledge |  |  |  | 0 | 1 | 1.696 | 0.24933 | 822.0969 |  | -1 | -1 | -1 | -1 | 0 |  |  | North IRL B | -1 |  |  | 712 | ROCK-04 | Rockledge Ave Bafflebox | City of Rockledge |  | 174.959 | 0.66675
620000 | 1300000 | 1300000 | North IRL | B | IR8-11 | 62-304.520 (6), F.A.C. | 0.36 | 0.48 | City of Rockledge | 0.20099 | 3827.4065 | 9.5221 | 1.3998 | 1.9139 | 0.28135 | 769.2841 | 1210 | Fixed Single Family Units | 1210 | City of Rockledge Brevard County | City of Rockledge |  |  |  | 0 | 1 | 1.9139 | 0.28135 | 1016.7821 |  | -1 | -1 | -1 | -1 | 0 |  |  | North IRL B | -1 |  |  | 712 | ROCK-04 | Rockledge Ave Bafflebox | City of Rockledge |  | 114.2832 | 0.82464
620000 | 1300000 | 1300000 | North IRL | B | IR8-11 | 62-304.520 (6), F.A.C. | 0.36 | 0.48 | City of Rockledge | 0.074151 | 3827.4065 | 9.5221 | 1.3998 | 0.70607 | 0.1038 | 283.8042 | 1210 | Fixed Single Family Units | 1210 | City of Rockledge Brevard County | City of Rockledge |  |  |  | 0 | 1 | 0.70607 | 0.1038 | 362.7144 |  | -1 | -1 | -1 | -1 | 0 |  |  | North IRL B | -1 |  |  | 712 | ROCK-04 | Rockledge Ave Bafflebox | City of Rockledge |  | 81.0213 | 0.29417
620000 | 1300000 | 1300000 | North IRL | B | IR8-11 | 62-304.520 (6), F.A.C. | 0.36 | 0.48 | City of Rockledge | 0.15254 | 3880.3254 | 10.082 | 1.6294 | 1.538 | 0.24856 | 591.9211 | 1200 | Residential, Medium Density-Two-five dwellingunits per acre | 1200 | City of Rockledge Brevard County | City of Rockledge |  |  |  | 0 | 1 | 1.538 | 0.24856 | 766.0222 |  | -1 | -1 | -1 | -1 | 0 |  |  | North IRL B | -1 |  |  | 712 | ROCK-04 | Rockledge Ave Bafflebox | City of Rockledge |  | 124.7459 | 0.62127
620000 | 1300000 | 1300000 | North IRL | B | IR8-11 | 62-304.520 (6), F.A.C. | 0.36 | 0.48 | City of Rockledge | 0.0013247 | 3872.4288 | 9.5008 | 1.4733 | 0.012586 | 0.0019516 | 5.1297 | 1200 | Residential, Medium Density-Two-five dwellingunits per acre | 1200 | City of Rockledge Brevard County | City of Rockledge |  |  |  | 0 | 1 | 0.012586 | 0.0019516 | 124.6683 |  | -1 | -1 | -1 | -1 | 0 |  |  | North IRL B | -1 |  |  | 712 | ROCK-04 | Rockledge Ave Bafflebox | City of Rockledge |  | 44.9195 | 0.10111
620000 | 1300000 | 1300000 | North IRL | B | IR8-11 | 62-304.520 (6), F.A.C. | 0.36 | 0.48 | City of Rockledge | 0.19355 | 3872.4288 | 9.5008 | 1.4733 | 1.8389 | 0.28516 | 749.5241 | 1850 | Parks and Zoos | 1850 | City of Rockledge Brevard County | City of Rockledge |  |  |  | 0 | 1 | 1.8389 | 0.28516 | 757.5646 |  | -1 | -1 | -1 | -1 | 0 |  |  | North IRL B | -1 |  |  | 712 | ROCK-04 | Rockledge Ave Bafflebox | City of Rockledge |  | 131.8596 | 0.61441
620000 | 1300000 | 1300000 | North IRL | B | IR8-11 | 62-304.520 (6), F.A.C. | 0.36 | 0.48 | City of Rockledge | 0.01453 | 3872.4288 | 9.5008 | 1.4733 | 0.13804 | 0.021406 | 56.2649 | 1750 | Governmental | 1750 | City of Rockledge Brevard County | City of Rockledge |  |  |  | 0 | 1 | 0.13804 | 0.021406 | 56.2649 |  | -1 | -1 | -1 | -1 | 0 |  |  | North IRL B | -1 |  |  | 712 | ROCK-04 | Rockledge Ave Bafflebox | City of Rockledge |  | 91.8432 | 0.045633
620000 | 1300000 | 1300000 | North IRL | B | IR8-11 | 62-304.520 (6), F.A.C. | 0.36 | 0.48 | City of Rockledge | 0.24503 | 3834.5822 | 9.5389 | 1.4023 | 2.3373 | 0.34359 | 939.5716 | 1210 | Fixed Single Family Units | 1210 | City of Rockledge Brevard County | City of Rockledge |  |  |  | 0 | 1 | 2.3373 | 0.34359 | 939.5716 |  | -1 | -1 | -1 | -1 | 0 |  |  | North IRL B | -1 |  |  | 712 | ROCK-04 | Rockledge Ave Bafflebox | City of Rockledge |  | 129.1096 | 0.76202
620000 | 1300000 | 1300000 | North IRL | B | IR8-11 | 62-304.520 (6), F.A.C. | 0.36 | 0.48 | City of Rockledge | 0.065332 | 3834.5822 | 9.5389 | 1.4023 | 0.62319 | 0.091611 | 250.5195 | 1210 | Fixed Single Family Units | 1210 | City of Rockledge Brevard County | City of Rockledge |  |  |  | 0 | 1 | 0.62319 | 0.091611 | 250.5195 |  | -1 | -1 | -1 | -1 | 0 |  |  | North IRL B | -1 |  |  | 712 | ROCK-04 | Rockledge Ave Bafflebox | City of Rockledge |  | 71.3654 | 0.20318
620000 | 1300000 | 1300000 | North IRL | B | IR8-11 | 62-304.520 (6), F.A.C. | 0.36 | 0.48 | City of Rockledge | 0.1364 | 3834.5822 | 9.5389 | 1.4023 | 1.3011 | 0.19127 | 523.0404 | 1210 | Fixed Single Family Units | 1210 | City of Rockledge Brevard County | City of Rockledge |  |  |  | 0 | 1 | 1.3011 | 0.19127 | 523.0404 |  | -1 | -1 | -1 | -1 | 0 |  |  | North IRL B | -1 |  |  | 712 | ROCK-04 | Rockledge Ave Bafflebox | City of Rockledge |  | 122.0253 | 0.4242
620000 | 1300000 | 1300000 | North IRL | B | IR8-11 | 62-304.520 (6), F.A.C. | 0.36 | 0.48 | City of Rockledge | 0.17101 | 3834.5822 | 9.5389 | 1.4023 | 1.6312 | 0.23979 | 655.7332 | 1210 | Fixed Single Family Units | 1210 | City of Rockledge Brevard County | City of Rockledge |  |  |  | 0 | 1 | 1.6312 | 0.23979 | 655.7332 |  | -1 | -1 | -1 | -1 | 0 |  |  | North IRL B | -1 |  |  | 712 | ROCK-04 | Rockledge Ave Bafflebox | City of Rockledge |  | 105.4883 | 0.53182
620000 | 1300000 | 1300000 | North IRL | B | IR8-11 | 62-304.520 (6), F.A.C. | 0.36 | 0.48 | City of Rockledge | 0.61776 | 3845.2762 | 7.6901 | 1.0504 | 4.7507 | 0.64887 | 2375.4711 | 1710 | Educational Facilities | 1710 | City of Rockledge Brevard County | City of Rockledge |  |  |  | 0 | 1 | 4.7507 | 0.64887 | 2375.4711 |  | -1 | -1 | -1 | -1 | 0 |  |  | North IRL B | -1 |  |  | 712 | ROCK-04 | Rockledge Ave Bafflebox | City of Rockledge |  | 200 | 1.9266
620000 | 1300000 | 1300000 | North IRL | B | IR8-11 | 62-304.520 (6), F.A.C. | 0.36 | 0.48 | City of Rockledge | 0.12588 | 3834.9093 | 7.6696 | 1.0475 | 0.96547 | 0.13187 | 482.7515 | 1710 | Educational Facilities | 1710 | City of Rockledge Brevard County | City of Rockledge |  |  |  | 0 | 1 | 0.96547 | 0.13187 | 2369.0668 |  | -1 | -1 | -1 | -1 | 0 |  |  | North IRL B | -1 |  |  | 712 | ROCK-04 | Rockledge Ave Bafflebox | City of Rockledge |  | 90.3996 | 1.9214
620000 | 1300000 | 1300000 | North IRL | B | IR8-11 | 62-304.520 (6), F.A.C. | 0.36 | 0.48 | City of Rockledge | 0.13054 | 3835.0534 | 9.5544 | 1.4094 | 1.2472 | 0.18398 | 500.6092 | 1200 | Residential, Medium Density-Two-five dwellingunits per acre | 1200 | City of Rockledge Brevard County | City of Rockledge |  |  |  | 0 | 1 | 1.2472 | 0.18398 | 500.6092 |  | -1 | -1 | -1 | -1 | 0 |  |  | North IRL B | -1 |  |  | 712 | ROCK-04 | Rockledge Ave Bafflebox | City of Rockledge |  | 120.8206 | 0.40601
620000 | 1300000 | 1300000 | North IRL | B | IR8-11 | 62-304.520 (6), F.A.C. | 0.36 | 0.48 | City of Rockledge | 0.13739 | 3835.0534 | 9.5544 | 1.4094 | 1.3127 | 0.19364 | 526.9071 | 1210 | Fixed Single Family Units | 1210 | City of Rockledge Brevard County | City of Rockledge |  |  |  | 0 | 1 | 1.3127 | 0.19364 | 654.8107 |  | -1 | -1 | -1 | -1 | 0 |  |  | North IRL B | -1 |  |  | 712 | ROCK-04 | Rockledge Ave Bafflebox | City of Rockledge |  | 98.0098 | 0.53107
620000 | 1300000 | 1300000 | North IRL | B | IR8-11 | 62-304.520 (6), F.A.C. | 0.36 | 0.48 | City of Rockledge | 0.12176 | 3835.0534 | 9.5544 | 1.4094 | 1.1633 | 0.17161 | 466.9512 | 1210 | Fixed Single Family Units | 1210 | City of Rockledge Brevard County | City of Rockledge |  |  |  | 0 | 1 | 1.1633 | 0.17161 | 580.0303 |  | -1 | -1 | -1 | -1 | 0 |  |  | North IRL B | -1 |  |  | 712 | ROCK-04 | Rockledge Ave Bafflebox | City of Rockledge |  | 94.1451 | 0.47042
620000 | 1300000 | 1300000 | North IRL | B | IR8-11 | 62-304.520 (6), F.A.C. | 0.36 | 0.48 | City of Rockledge | 0.11887 | 3835.0534 | 9.5544 | 1.4094 | 1.1357 | 0.16754 | 455.8765 | 1210 | Fixed Single Family Units | 1210 | City of Rockledge Brevard County | City of Rockledge |  |  |  | 0 | 1 | 1.1357 | 0.16754 | 572.4078 |  | -1 | -1 | -1 | -1 | 0 |  |  | North IRL B | -1 |  |  | 712 | ROCK-04 | Rockledge Ave Bafflebox | City of Rockledge |  | 93.4906 | 0.46424
620000 | 1300000 | 1300000 | North IRL | B | IR8-11 | 62-304.520 (6), F.A.C. | 0.36 | 0.48 | City of Rockledge | 0.0089935 | 3835.0534 | 9.5544 | 1.4094 | 0.085927 | 0.012675 | 34.4905 | 1210 | Fixed Single Family Units | 1210 | City of Rockledge Brevard County | City of Rockledge |  |  |  | 0 | 1 | 0.085927 | 0.012675 | 38.4924 |  | -1 | -1 | -1 | -1 | 0 |  |  | North IRL B | -1 |  |  | 712 | ROCK-04 | Rockledge Ave Bafflebox | City of Rockledge |  | 65.345 | 0.031218
620000 | 1300000 | 1300000 | North IRL | B | IR8-11 | 62-304.520 (6), F.A.C. | 0.36 | 0.48 | City of Rockledge | 0.0059466 | 3835.0534 | 9.5544 | 1.4094 | 0.056816 | 0.0083811 | 22.8054 | 1300 | Residential, High Density | 1300 | City of Rockledge Brevard County | City of Rockledge |  |  |  | 0 | 1 | 0.056816 | 0.0083811 | 22.8054 |  | -1 | -1 | -1 | -1 | 0 |  |  | North IRL B | -1 |  |  | 712 | ROCK-04 | Rockledge Ave Bafflebox | City of Rockledge |  | 67.929 | 0.018496
620000 | 1300000 | 1300000 | North IRL | B | IR8-11 | 62-304.520 (6), F.A.C. | 0.36 | 0.48 | City of Rockledge | 0.084907 | 3828.4404 | 9.5559 | 1.4154 | 0.81136 | 0.12018 | 325.062 | 1200 | Residential, Medium Density-Two-five dwellingunits per acre | 1200 | City of Rockledge Brevard County | City of Rockledge |  |  |  | 0 | 1 | 0.81136 | 0.12018 | 325.062 |  | -1 | -1 | -1 | -1 | 0 |  |  | North IRL B | -1 |  |  | 712 | ROCK-04 | Rockledge Ave Bafflebox | City of Rockledge |  | 104.6867 | 0.26364
620000 | 1300000 | 1300000 | North IRL | B | IR8-11 | 62-304.520 (6), F.A.C. | 0.36 | 0.48 | City of Rockledge | 0.00042451 | 3828.4404 | 9.5559 | 1.4154 | 0.0040565 | 0.00060085 | 1.6252 | 1210 | Fixed Single Family Units | 1210 | City of Rockledge Brevard County | City of Rockledge |  |  |  | 0 | 1 | 0.0040565 | 0.00060085 | 1.6252 |  | -1 | -1 | -1 | -1 | 0 |  |  | North IRL B | -1 |  |  | 712 | ROCK-04 | Rockledge Ave Bafflebox | City of Rockledge |  | 7.192 | 0.0013181
620000 | 1300000 | 1300000 | North IRL | B | IR8-11 | 62-304.520 (6), F.A.C. | 0.36 | 0.48 | City of Rockledge | 0.012971 | 3828.4404 | 9.5559 | 1.4154 | 0.12395 | 0.018359 | 49.6591 | 1330 | Residential, High density; Multiple Dwelling Units, Low Rise <Two stories or less> | 1330 | City of Rockledge Brevard County | City of Rockledge |  |  |  | 0 | 1 | 0.12395 | 0.018359 | 49.6591 |  | -1 | -1 | -1 | -1 | 0 |  |  | North IRL B | -1 |  |  | 712 | ROCK-04 | Rockledge Ave Bafflebox | City of Rockledge |  | 71.4831 | 0.040275
620000 | 1300000 | 1300000 | North IRL | B | IR8-11 | 62-304.520 (6), F.A.C. | 0.36 | 0.48 | City of Rockledge | 0.0030043 | 3828.4404 | 9.5559 | 1.4154 | 0.028709 | 0.0042523 | 11.5018 | 1210 | Fixed Single Family Units | 1210 | City of Rockledge Brevard County | City of Rockledge |  |  |  | 0 | 1 | 0.028709 | 0.0042523 | 11.5018 |  | -1 | -1 | -1 | -1 | 0 |  |  | North IRL B | -1 |  |  | 712 | ROCK-04 | Rockledge Ave Bafflebox | City of Rockledge |  | 19.6251 | 0.0093283
620000 | 1300000 | 1300000 | North IRL | B | IR8-11 | 62-304.520 (6), F.A.C. | 0.36 | 0.48 | City of Rockledge | 0.26745 | 3828.4404 | 9.5559 | 1.4154 | 2.5557 | 0.37855 | 1023.9198 | 1210 | Fixed Single Family Units | 1210 | City of Rockledge Brevard County | City of Rockledge |  |  |  | 0 | 1 | 2.5557 | 0.37855 | 1040.7762 |  | -1 | -1 | -1 | -1 | 0 |  |  | North IRL B | -1 |  |  | 712 | ROCK-04 | Rockledge Ave Bafflebox | City of Rockledge |  | 133.5635 | 0.8441
620000 | 1300000 | 1300000 | North IRL | B | IR8-11 | 62-304.520 (6), F.A.C. | 0.36 | 0.48 | City of Rockledge | 0.17371 | 3828.4404 | 9.5559 | 1.4154 | 1.6599 | 0.24587 | 665.0307 | 1210 | Fixed Single Family Units | 1210 | City of Rockledge Brevard County | City of Rockledge |  |  |  | 0 | 1 | 1.6599 | 0.24587 | 665.0307 |  | -1 | -1 | -1 | -1 | 0 |  |  | North IRL B | -1 |  |  | 712 | ROCK-04 | Rockledge Ave Bafflebox | City of Rockledge |  | 109.5022 | 0.53936
620000 | 1300000 | 1300000 | North IRL | B | IR8-11 | 62-304.520 (6), F.A.C. | 0.36 | 0.48 | City of Rockledge | 0.041306 | 3828.4404 | 9.5559 | 1.4154 | 0.39471 | 0.058464 | 158.1364 | 1210 | Fixed Single Family Units | 1210 | City of Rockledge Brevard County | City of Rockledge |  |  |  | 0 | 1 | 0.39471 | 0.058464 | 271.4155 |  | -1 | -1 | -1 | -1 | 0 |  |  | North IRL B | -1 |  |  | 712 | ROCK-04 | Rockledge Ave Bafflebox | City of Rockledge |  | 58.5994 | 0.22013
620000 | 1300000 | 1300000 | North IRL | B | IR8-11 | 62-304.520 (6), F.A.C. | 0.36 | 0.48 | City of Rockledge | 0.11342 | 3834.5822 | 9.5389 | 1.4023 | 1.0819 | 0.15905 | 434.9366 | 1200 | Residential, Medium Density-Two-five dwellingunits per acre | 1200 | City of Rockledge Brevard County | City of Rockledge |  |  |  | 0 | 1 | 1.0819 | 0.15905 | 434.9366 |  | -1 | -1 | -1 | -1 | 0 |  |  | North IRL B | -1 |  |  | 712 | ROCK-04 | Rockledge Ave Bafflebox | City of Rockledge |  | 118.4043 | 0.35275
620000 | 1300000 | 1300000 | North IRL | B | IR8-11 | 62-304.520 (6), F.A.C. | 0.36 | 0.48 | City of Rockledge | 0.12515 | 3834.5822 | 9.5389 | 1.4023 | 1.1938 | 0.17549 | 479.894 | 1200 | Residential, Medium Density-Two-five dwellingunits per acre | 1200 | City of Rockledge Brevard County | City of Rockledge |  |  |  | 0 | 1 | 1.1938 | 0.17549 | 581.9472 |  | -1 | -1 | -1 | -1 | 0 |  |  | North IRL B | -1 |  |  | 712 | ROCK-04 | Rockledge Ave Bafflebox | City of Rockledge |  | 94.9321 | 0.47198
620000 | 1300000 | 1300000 | North IRL | B | IR8-11 | 62-304.520 (6), F.A.C. | 0.36 | 0.48 | City of Rockledge | 0.10532 | 3834.5822 | 9.5389 | 1.4023 | 1.0047 | 0.14769 | 403.867 | 1210 | Fixed Single Family Units | 1210 | City of Rockledge Brevard County | City of Rockledge |  |  |  | 0 | 1 | 1.0047 | 0.14769 | 519.0313 |  | -1 | -1 | -1 | -1 | 0 |  |  | North IRL B | -1 |  |  | 712 | ROCK-04 | Rockledge Ave Bafflebox | City of Rockledge |  | 90.0142 | 0.42095
620000 | 1300000 | 1300000 | North IRL | B | IR8-11 | 62-304.520 (6), F.A.C. | 0.36 | 0.48 | City of Rockledge | 0.057832 | 3834.5822 | 9.5389 | 1.4023 | 0.55165 | 0.081095 | 221.7617 | 1210 | Fixed Single Family Units | 1210 | City of Rockledge Brevard County | City of Rockledge |  |  |  | 0 | 1 | 0.55165 | 0.081095 | 271.0641 |  | -1 | -1 | -1 | -1 | 0 |  |  | North IRL B | -1 |  |  | 712 | ROCK-04 | Rockledge Ave Bafflebox | City of Rockledge |  | 77.1047 | 0.21984
620000 | 1300000 | 1300000 | North IRL | B | IR8-11 | 62-304.520 (6), F.A.C. | 0.36 | 0.48 | City of Rockledge | 0.097319 | 3834.5822 | 9.5389 | 1.4023 | 0.92832 | 0.13647 | 373.1785 | 1210 | Fixed Single Family Units | 1210 | City of Rockledge Brevard County | City of Rockledge |  |  |  | 0 | 1 | 0.92832 | 0.13647 | 457.283 |  | -1 | -1 | -1 | -1 | 0 |  |  | North IRL B | -1 |  |  | 712 | ROCK-04 | Rockledge Ave Bafflebox | City of Rockledge |  | 87.2413 | 0.37087
620000 | 1300000 | 1300000 | North IRL | B | IR8-11 | 62-304.520 (6), F.A.C. | 0.36 | 0.48 | City of Rockledge | 0.14687 | 3845.2762 | 7.6901 | 1.0504 | 1.1294 | 0.15426 | 564.7518 | 1710 | Educational Facilities | 1710 | City of Rockledge Brevard County | City of Rockledge |  |  |  | 0 | 1 | 1.1294 | 0.15426 | 2375.4711 |  | -1 | -1 | -1 | -1 | 0 |  |  | North IRL B | -1 |  |  | 712 | ROCK-04 | Rockledge Ave Bafflebox | City of Rockledge |  | 123.8285 | 1.9266
620000 | 1300000 | 1300000 | North IRL | B | IR8-11 | 62-304.520 (6), F.A.C. | 0.36 | 0.48 | City of Rockledge | 0.4765 | 3843.3275 | 7.7974 | 1.0598 | 3.7154 | 0.50498 | 1831.3432 | 1710 | Educational Facilities | 1710 | City of Rockledge Brevard County | City of Rockledge |  |  |  | 0 | 1 | 3.7154 | 0.50498 | 1879.9789 |  | -1 | -1 | -1 | -1 | 0 |  |  | North IRL B | -1 |  |  | 712 | ROCK-04 | Rockledge Ave Bafflebox | City of Rockledge |  | 177.0241 | 1.5247
620000 | 1300000 | 1300000 | North IRL | B | IR8-11 | 62-304.520 (6), F.A.C. | 0.36 | 0.48 | City of Rockledge | 0.20941 | 3827.6713 | 8.4731 | 1.1823 | 1.7743 | 0.24757 | 801.5346 | 1700 | Institutional (Educational,religious,health and military facilities) | 1700 | City of Rockledge Brevard County | City of Rockledge |  |  |  | 0 | 1 | 1.7743 | 0.24757 | 820.1566 |  | -1 | -1 | -1 | -1 | 0 |  |  | North IRL B | -1 |  |  | 712 | ROCK-04 | Rockledge Ave Bafflebox | City of Rockledge |  | 130.9133 | 0.66517
620000 | 1300000 | 1300000 | North IRL | B | IR8-11 | 62-304.520 (6), F.A.C. | 0.36 | 0.48 | City of Rockledge | 0.018244 | 3827.6713 | 8.4731 | 1.1823 | 0.15459 | 0.02157 | 69.8337 | 1210 | Fixed Single Family Units | 1210 | City of Rockledge Brevard County | City of Rockledge |  |  |  | 0 | 1 | 0.15459 | 0.02157 | 69.8337 |  | -1 | -1 | -1 | -1 | 0 |  |  | North IRL B | -1 |  |  | 712 | ROCK-04 | Rockledge Ave Bafflebox | City of Rockledge |  | 43.6674 | 0.056637
620000 | 1300000 | 1300000 | North IRL | B | IR8-11 | 62-304.520 (6), F.A.C. | 0.36 | 0.48 | City of Rockledge | 0.19426 | 3827.6713 | 8.4731 | 1.1823 | 1.646 | 0.22967 | 743.57 | 1710 | Educational Facilities | 1710 | City of Rockledge Brevard County | City of Rockledge |  |  |  | 0 | 1 | 1.646 | 0.22967 | 743.57 |  | -1 | -1 | -1 | -1 | 0 |  |  | North IRL B | -1 |  |  | 712 | ROCK-04 | Rockledge Ave Bafflebox | City of Rockledge |  | 131.4698 | 0.60306
620000 | 1300000 | 1300000 | North IRL | B | IR8-11 | 62-304.520 (6), F.A.C. | 0.36 | 0.48 | City of Rockledge | 0.19054 | 3827.6713 | 8.4731 | 1.1823 | 1.6145 | 0.22527 | 729.3268 | 1210 | Fixed Single Family Units | 1210 | City of Rockledge Brevard County | City of Rockledge |  |  |  | 0 | 1 | 1.6145 | 0.22527 | 731.0351 |  | -1 | -1 | -1 | -1 | 0 |  |  | North IRL B | -1 |  |  | 712 | ROCK-04 | Rockledge Ave Bafflebox | City of Rockledge |  | 125.4331 | 0.59289
620000 | 1300000 | 1300000 | North IRL | B | IR8-11 | 62-304.520 (6), F.A.C. | 0.36 | 0.48 | City of Rockledge | 0.061451 | 3873.5748 | 10.0659 | 1.627 | 0.61856 | 0.099982 | 238.0369 | 1200 | Residential, Medium Density-Two-five dwellingunits per acre | 1200 | City of Rockledge Brevard County | City of Rockledge |  |  |  | 0 | 1 | 0.61856 | 0.099982 | 575.4486 |  | -1 | -1 | -1 | -1 | 0 |  |  | North IRL B | -1 |  |  | 712 | ROCK-04 | Rockledge Ave Bafflebox | City of Rockledge |  | 72.1277 | 0.46671
620000 | 1300000 | 1300000 | North IRL | B | IR8-11 | 62-304.520 (6), F.A.C. | 0.36 | 0.48 | City of Rockledge | 0.015863 | 3873.5748 | 10.0659 | 1.627 | 0.15967 | 0.025809 | 61.446 | 1200 | Residential, Medium Density-Two-five dwellingunits per acre | 1200 | City of Rockledge Brevard County | City of Rockledge |  |  |  | 0 | 1 | 0.15967 | 0.025809 | 94.9071 |  | -1 | -1 | -1 | -1 | 0 |  |  | North IRL B | -1 |  |  | 712 | ROCK-04 | Rockledge Ave Bafflebox | City of Rockledge |  | 34.716 | 0.076972
620000 | 1300000 | 1300000 | North IRL | B | IR8-11 | 62-304.520 (6), F.A.C. | 0.36 | 0.48 | City of Rockledge | 0.00018504 | 3881.6452 | 10.2843 | 1.7394 | 0.001903 | 0.00032185 | 0.71826 | 1200 | Residential, Medium Density-Two-five dwellingunits per acre | 1200 | City of Rockledge Brevard County | City of Rockledge |  |  |  | 0 | 1 | 0.001903 | 0.00032185 | 43.1876 |  | -1 | -1 | -1 | -1 | 0 |  |  | North IRL B | -1 |  |  | 712 | ROCK-04 | Rockledge Ave Bafflebox | City of Rockledge |  | 22.8565 | 0.035026
620000 | 1300000 | 1300000 | North IRL | B | IR8-11 | 62-304.520 (6), F.A.C. | 0.36 | 0.48 | City of Rockledge | 0.070814 | 3881.6452 | 10.2843 | 1.7394 | 0.72827 | 0.12317 | 274.8762 | 1200 | Residential, Medium Density-Two-five dwellingunits per acre | 1200 | City of Rockledge Brevard County | City of Rockledge |  |  |  | 0 | 1 | 0.72827 | 0.12317 | 374.6208 |  | -1 | -1 | -1 | -1 | 0 |  |  | North IRL B | -1 |  |  | 712 | ROCK-04 | Rockledge Ave Bafflebox | City of Rockledge |  | 160.9795 | 0.30383
620000 | 1300000 | 1300000 | North IRL | B | IR8-11 | 62-304.520 (6), F.A.C. | 0.36 | 0.48 | City of Rockledge | 0.11621 | 3881.6452 | 10.2843 | 1.7394 | 1.1952 | 0.20214 | 451.0962 | 1330 | Residential, High density; Multiple Dwelling Units, Low Rise <Two stories or less> | 1330 | City of Rockledge Brevard County | City of Rockledge |  |  |  | 0 | 1 | 1.1952 | 0.20214 | 451.0962 |  | -1 | -1 | -1 | -1 | 0 |  |  | North IRL B | -1 |  |  | 712 | ROCK-04 | Rockledge Ave Bafflebox | City of Rockledge |  | 88.4411 | 0.36585
620000 | 1300000 | 1300000 | North IRL | B | IR8-11 | 62-304.520 (6), F.A.C. | 0.36 | 0.48 | City of Rockledge | 0.16505 | 3881.6452 | 10.2843 | 1.7394 | 1.6975 | 0.28709 | 640.6824 | 1330 | Residential, High density; Multiple Dwelling Units, Low Rise <Two stories or less> | 1330 | City of Rockledge Brevard County | City of Rockledge |  |  |  | 0 | 1 | 1.6975 | 0.28709 | 640.6824 |  | -1 | -1 | -1 | -1 | 0 |  |  | North IRL B | -1 |  |  | 712 | ROCK-04 | Rockledge Ave Bafflebox | City of Rockledge |  | 103.4132 | 0.51961
620000 | 1300000 | 1300000 | North IRL | B | IR8-11 | 62-304.520 (6), F.A.C. | 0.36 | 0.48 | City of Rockledge | 0.11667 | 3881.6452 | 10.2843 | 1.7394 | 1.1999 | 0.20293 | 452.8761 | 1210 | Fixed Single Family Units | 1210 | City of Rockledge Brevard County | City of Rockledge |  |  |  | 0 | 1 | 1.1999 | 0.20293 | 452.8761 |  | -1 | -1 | -1 | -1 | 0 |  |  | North IRL B | -1 |  |  | 712 | ROCK-04 | Rockledge Ave Bafflebox | City of Rockledge |  | 88.0764 | 0.3673
620000 | 1300000 | 1300000 | North IRL | B | IR8-11 | 62-304.520 (6), F.A.C. | 0.36 | 0.48 | City of Rockledge | 0.089162 | 3881.6452 | 10.2843 | 1.7394 | 0.91696 | 0.15509 | 346.0948 | 1210 | Fixed Single Family Units | 1210 | City of Rockledge Brevard County | City of Rockledge |  |  |  | 0 | 1 | 0.91696 | 0.15509 | 346.1538 |  | -1 | -1 | -1 | -1 | 0 |  |  | North IRL B | -1 |  |  | 712 | ROCK-04 | Rockledge Ave Bafflebox | City of Rockledge |  | 75.9741 | 0.28074
620000 | 1300000 | 1300000 | North IRL | B | IR8-11 | 62-304.520 (6), F.A.C. | 0.36 | 0.48 | City of Rockledge | 0.067393 | 3871.6097 | 9.9101 | 1.5772 | 0.66787 | 0.10629 | 260.9184 | 1200 | Residential, Medium Density-Two-five dwellingunits per acre | 1200 | City of Rockledge Brevard County | City of Rockledge |  |  |  | 0 | 1 | 0.66787 | 0.10629 | 410.5732 |  | -1 | -1 | -1 | -1 | 0 |  |  | North IRL B | -1 |  |  | 712 | ROCK-04 | Rockledge Ave Bafflebox | City of Rockledge |  | 108.0411 | 0.33299
620000 | 1300000 | 1300000 | North IRL | B | IR8-11 | 62-304.520 (6), F.A.C. | 0.36 | 0.48 | City of Rockledge | 0.14148 | 3871.6097 | 9.9101 | 1.5772 | 1.402 | 0.22314 | 547.739 | 1210 | Fixed Single Family Units | 1210 | City of Rockledge Brevard County | City of Rockledge |  |  |  | 0 | 1 | 1.402 | 0.22314 | 549.0218 |  | -1 | -1 | -1 | -1 | 0 |  |  | North IRL B | -1 |  |  | 712 | ROCK-04 | Rockledge Ave Bafflebox | City of Rockledge |  | 96.8087 | 0.44527
620000 | 1300000 | 1300000 | North IRL | B | IR8-11 | 62-304.520 (6), F.A.C. | 0.36 | 0.48 | City of Rockledge | 0.040867 | 3871.6097 | 9.9101 | 1.5772 | 0.405 | 0.064457 | 158.2219 | 1210 | Fixed Single Family Units | 1210 | City of Rockledge Brevard County | City of Rockledge |  |  |  | 0 | 1 | 0.405 | 0.064457 | 158.2219 |  | -1 | -1 | -1 | -1 | 0 |  |  | North IRL B | -1 |  |  | 712 | ROCK-04 | Rockledge Ave Bafflebox | City of Rockledge |  | 52.3948 | 0.12832
620000 | 1300000 | 1300000 | North IRL | B | IR8-11 | 62-304.520 (6), F.A.C. | 0.36 | 0.48 | City of Rockledge | 0.12011 | 3871.6097 | 9.9101 | 1.5772 | 1.1903 | 0.18944 | 465.0188 | 1210 | Fixed Single Family Units | 1210 | City of Rockledge Brevard County | City of Rockledge |  |  |  | 0 | 1 | 1.1903 | 0.18944 | 465.4695 |  | -1 | -1 | -1 | -1 | 0 |  |  | North IRL B | -1 |  |  | 712 | ROCK-04 | Rockledge Ave Bafflebox | City of Rockledge |  | 94.4934 | 0.37751
620000 | 1300000 | 1300000 | North IRL | B | IR8-11 | 62-304.520 (6), F.A.C. | 0.36 | 0.48 | City of Rockledge | 0.1558 | 3871.6097 | 9.9101 | 1.5772 | 1.544 | 0.24574 | 603.2032 | 1330 | Residential, High density; Multiple Dwelling Units, Low Rise <Two stories or less> | 1330 | City of Rockledge Brevard County | City of Rockledge |  |  |  | 0 | 1 | 1.544 | 0.24574 | 603.2032 |  | -1 | -1 | -1 | -1 | 0 |  |  | North IRL B | -1 |  |  | 712 | ROCK-04 | Rockledge Ave Bafflebox | City of Rockledge |  | 100.9322 | 0.48922
620000 | 1300000 | 1300000 | North IRL | B | IR8-11 | 62-304.520 (6), F.A.C. | 0.36 | 0.48 | City of Rockledge | 0.0033038 | 3871.6097 | 9.9101 | 1.5772 | 0.032741 | 0.0052109 | 12.7912 | 1210 | Fixed Single Family Units | 1210 | City of Rockledge Brevard County | City of Rockledge |  |  |  | 0 | 1 | 0.032741 | 0.0052109 | 12.7912 |  | -1 | -1 | -1 | -1 | 0 |  |  | North IRL B | -1 |  |  | 712 | ROCK-04 | Rockledge Ave Bafflebox | City of Rockledge |  | 23.1154 | 0.010374
620000 | 1300000 | 1300000 | North IRL | B | IR8-11 | 62-304.520 (6), F.A.C. | 0.36 | 0.48 | City of Rockledge | 0.005901 | 3871.6097 | 9.9101 | 1.5772 | 0.058479 | 0.0093072 | 22.8463 | 1210 | Fixed Single Family Units | 1210 | City of Rockledge Brevard County | City of Rockledge |  |  |  | 0 | 1 | 0.058479 | 0.0093072 | 22.8463 |  | -1 | -1 | -1 | -1 | 0 |  |  | North IRL B | -1 |  |  | 712 | ROCK-04 | Rockledge Ave Bafflebox | City of Rockledge |  | 65.6582 | 0.018529
630000 | 1300000 | 1300000 | North IRL | B | IR8-11 | 62-304.520 (6), F.A.C. | 0.36 | 0.48 | City of Rockledge | 0.0048918 | 2332.7869 | 5.8488 | 0.86136 | 0.028611 | 0.0042136 | 11.4115 | 1200 | Residential, Medium Density-Two-five dwellingunits per acre | 1200 | City of Rockledge Brevard County | City of Rockledge |  |  |  | 0 | 1 | 0.028611 | 0.0042136 | 291.7783 |  | -1 | -1 | -1 | -1 | 0 |  |  | North IRL B | -1 |  |  | 712 | ROCK-04 | Rockledge Ave Bafflebox | City of Rockledge |  | 35.0147 | 0.23664
630000 | 1300000 | 1300000 | North IRL | B | IR8-11 | 62-304.520 (6), F.A.C. | 0.36 | 0.48 | City of Rockledge | 0.012562 | 2332.7869 | 5.8488 | 0.86136 | 0.073476 | 0.010821 | 29.3056 | 1210 | Fixed Single Family Units | 1210 | City of Rockledge Brevard County | City of Rockledge |  |  |  | 0 | 1 | 0.073476 | 0.010821 | 282.8722 |  | -1 | -1 | -1 | -1 | 0 |  |  | North IRL B | -1 |  |  | 712 | ROCK-04 | Rockledge Ave Bafflebox | City of Rockledge |  | 33.7268 | 0.22942
630000 | 1300000 | 1300000 | North IRL | B | IR8-11 | 62-304.520 (6), F.A.C. | 0.36 | 0.48 | City of Rockledge | 0.61776 | 3834.2576 | 7.6683 | 1.0474 | 4.7372 | 0.64702 | 2368.6642 | 1710 | Educational Facilities | 1710 | City of Rockledge Brevard County | City of Rockledge |  |  |  | 0 | 1 | 4.7372 | 0.64702 | 2368.6642 |  | -1 | -1 | -1 | -1 | 0 |  |  | North IRL B | -1 |  |  | 712 | ROCK-04 | Rockledge Ave Bafflebox | City of Rockledge |  | 200 | 1.9211
630000 | 1300000 | 1300000 | North IRL | B | IR8-11 | 62-304.520 (6), F.A.C. | 0.36 | 0.48 | City of Rockledge | 9.2419e-05 | 3859.0518 | 9.4561 | 1.3784 | 0.00087392 | 0.00012739 | 0.35665 | 1200 | Residential, Medium Density-Two-five dwellingunits per acre | 1200 | City of Rockledge Brevard County | City of Rockledge |  |  |  | 0 | 1 | 0.00087392 | 0.00012739 | 165.6179 |  | -1 | -1 | -1 | -1 | 0 |  |  | North IRL B | -1 |  |  | 712 | ROCK-04 | Rockledge Ave Bafflebox | City of Rockledge |  | 18.1884 | 0.13432
630000 | 1300000 | 1300000 | North IRL | B | IR8-11 | 62-304.520 (6), F.A.C. | 0.36 | 0.48 | City of Rockledge | 0.017105 | 3859.0518 | 9.4561 | 1.3784 | 0.16175 | 0.023578 | 66.0101 | 1210 | Fixed Single Family Units | 1210 | City of Rockledge Brevard County | City of Rockledge |  |  |  | 0 | 1 | 0.16175 | 0.023578 | 119.8169 |  | -1 | -1 | -1 | -1 | 0 |  |  | North IRL B | -1 |  |  | 712 | ROCK-04 | Rockledge Ave Bafflebox | City of Rockledge |  | 33.3126 | 0.097175
630000 | 1300000 | 1300000 | North IRL | B | IR8-11 | 62-304.520 (6), F.A.C. | 0.36 | 0.48 | City of Rockledge | 0.065217 | 3859.0518 | 9.4561 | 1.3784 | 0.6167 | 0.089894 | 251.675 | 1210 | Fixed Single Family Units | 1210 | City of Rockledge Brevard County | City of Rockledge |  |  |  | 0 | 1 | 0.6167 | 0.089894 | 427.4491 |  | -1 | -1 | -1 | -1 | 0 |  |  | North IRL B | -1 |  |  | 712 | ROCK-04 | Rockledge Ave Bafflebox | City of Rockledge |  | 79.3696 | 0.34667
630000 | 1300000 | 1300000 | North IRL | B | IR8-11 | 62-304.520 (6), F.A.C. | 0.36 | 0.48 | City of Rockledge | 0.038459 | 3859.0518 | 9.4561 | 1.3784 | 0.36367 | 0.053011 | 148.4139 | 1210 | Fixed Single Family Units | 1210 | City of Rockledge Brevard County | City of Rockledge |  |  |  | 0 | 1 | 0.36367 | 0.053011 | 148.4139 |  | -1 | -1 | -1 | -1 | 0 |  |  | North IRL B | -1 |  |  | 712 | ROCK-04 | Rockledge Ave Bafflebox | City of Rockledge |  | 51.2609 | 0.12037
630000 | 1300000 | 1300000 | North IRL | B | IR8-11 | 62-304.520 (6), F.A.C. | 0.36 | 0.48 | City of Rockledge | 0.044126 | 3859.0518 | 9.4561 | 1.3784 | 0.41726 | 0.060823 | 170.2852 | 1210 | Fixed Single Family Units | 1210 | City of Rockledge Brevard County | City of Rockledge |  |  |  | 0 | 1 | 0.41726 | 0.060823 | 170.2852 |  | -1 | -1 | -1 | -1 | 0 |  |  | North IRL B | -1 |  |  | 712 | ROCK-04 | Rockledge Ave Bafflebox | City of Rockledge |  | 57.2939 | 0.13811
630000 | 1300000 | 1300000 | North IRL | B | IR8-11 | 62-304.520 (6), F.A.C. | 0.36 | 0.48 | City of Rockledge | 0.15321 | 3859.0518 | 9.4561 | 1.3784 | 1.4488 | 0.21119 | 591.2561 | 1210 | Fixed Single Family Units | 1210 | City of Rockledge Brevard County | City of Rockledge |  |  |  | 0 | 1 | 1.4488 | 0.21119 | 600.1803 |  | -1 | -1 | -1 | -1 | 0 |  |  | North IRL B | -1 |  |  | 712 | ROCK-04 | Rockledge Ave Bafflebox | City of Rockledge |  | 102.4526 | 0.48676
630000 | 1300000 | 1300000 | North IRL | B | IR8-11 | 62-304.520 (6), F.A.C. | 0.36 | 0.48 | City of Rockledge | 0.13009 | 3859.0518 | 9.4561 | 1.3784 | 1.2301 | 0.17931 | 502.0147 | 1210 | Fixed Single Family Units | 1210 | City of Rockledge Brevard County | City of Rockledge |  |  |  | 0 | 1 | 1.2301 | 0.17931 | 502.8955 |  | -1 | -1 | -1 | -1 | 0 |  |  | North IRL B | -1 |  |  | 712 | ROCK-04 | Rockledge Ave Bafflebox | City of Rockledge |  | 96.87 | 0.40786
630000 | 1300000 | 1300000 | North IRL | B | IR8-11 | 62-304.520 (6), F.A.C. | 0.36 | 0.48 | City of Rockledge | 0.12306 | 3869.8295 | 9.938 | 1.5679 | 1.223 | 0.19295 | 476.222 | 1200 | Residential, Medium Density-Two-five dwellingunits per acre | 1200 | City of Rockledge Brevard County | City of Rockledge |  |  |  | 0 | 1 | 1.223 | 0.19295 | 524.4467 |  | -1 | -1 | -1 | -1 | 0 |  |  | North IRL B | -1 |  |  | 712 | ROCK-04 | Rockledge Ave Bafflebox | City of Rockledge |  | 163.2756 | 0.42534
630000 | 1300000 | 1300000 | North IRL | B | IR8-11 | 62-304.520 (6), F.A.C. | 0.36 | 0.48 | City of Rockledge | 0.0013001 | 3869.8295 | 9.938 | 1.5679 | 0.01292 | 0.0020384 | 5.0312 | 1200 | Residential, Medium Density-Two-five dwellingunits per acre | 1200 | City of Rockledge Brevard County | City of Rockledge |  |  |  | 0 | 1 | 0.01292 | 0.0020384 | 5.0312 |  | -1 | -1 | -1 | -1 | 0 |  |  | North IRL B | -1 |  |  | 712 | ROCK-04 | Rockledge Ave Bafflebox | City of Rockledge |  | 9.559 | 0.0040804
630000 | 1300000 | 1300000 | North IRL | B | IR8-11 | 62-304.520 (6), F.A.C. | 0.36 | 0.48 | City of Rockledge | 0.013906 | 3869.8295 | 9.938 | 1.5679 | 0.1382 | 0.021803 | 53.8146 | 1210 | Fixed Single Family Units | 1210 | City of Rockledge Brevard County | City of Rockledge |  |  |  | 0 | 1 | 0.1382 | 0.021803 | 53.8146 |  | -1 | -1 | -1 | -1 | 0 |  |  | North IRL B | -1 |  |  | 712 | ROCK-04 | Rockledge Ave Bafflebox | City of Rockledge |  | 44.5348 | 0.043645
630000 | 1300000 | 1300000 | North IRL | B | IR8-11 | 62-304.520 (6), F.A.C. | 0.36 | 0.48 | City of Rockledge | 0.093795 | 3869.8295 | 9.938 | 1.5679 | 0.93213 | 0.14706 | 362.9718 | 1210 | Fixed Single Family Units | 1210 | City of Rockledge Brevard County | City of Rockledge |  |  |  | 0 | 1 | 0.93213 | 0.14706 | 362.9718 |  | -1 | -1 | -1 | -1 | 0 |  |  | North IRL B | -1 |  |  | 712 | ROCK-04 | Rockledge Ave Bafflebox | City of Rockledge |  | 78.0682 | 0.29438
630000 | 1300000 | 1300000 | North IRL | B | IR8-11 | 62-304.520 (6), F.A.C. | 0.36 | 0.48 | City of Rockledge | 0.12999 | 3869.8295 | 9.938 | 1.5679 | 1.2918 | 0.20381 | 503.0307 | 1330 | Residential, High density; Multiple Dwelling Units, Low Rise <Two stories or less> | 1330 | City of Rockledge Brevard County | City of Rockledge |  |  |  | 0 | 1 | 1.2918 | 0.20381 | 503.0307 |  | -1 | -1 | -1 | -1 | 0 |  |  | North IRL B | -1 |  |  | 712 | ROCK-04 | Rockledge Ave Bafflebox | City of Rockledge |  | 92.6929 | 0.40797
630000 | 1300000 | 1300000 | North IRL | B | IR8-11 | 62-304.520 (6), F.A.C. | 0.36 | 0.48 | City of Rockledge | 0.12259 | 3869.8295 | 9.938 | 1.5679 | 1.2183 | 0.1922 | 474.39 | 1210 | Fixed Single Family Units | 1210 | City of Rockledge Brevard County | City of Rockledge |  |  |  | 0 | 1 | 1.2183 | 0.1922 | 474.39 |  | -1 | -1 | -1 | -1 | 0 |  |  | North IRL B | -1 |  |  | 712 | ROCK-04 | Rockledge Ave Bafflebox | City of Rockledge |  | 89.1963 | 0.38474
630000 | 1300000 | 1300000 | North IRL | B | IR8-11 | 62-304.520 (6), F.A.C. | 0.36 | 0.48 | City of Rockledge | 0.08367 | 3869.8295 | 9.938 | 1.5679 | 0.83151 | 0.13119 | 323.7874 | 1210 | Fixed Single Family Units | 1210 | City of Rockledge Brevard County | City of Rockledge |  |  |  | 0 | 1 | 0.83151 | 0.13119 | 385.3856 |  | -1 | -1 | -1 | -1 | 0 |  |  | North IRL B | -1 |  |  | 712 | ROCK-04 | Rockledge Ave Bafflebox | City of Rockledge |  | 77.9879 | 0.31256
630000 | 1300000 | 1300000 | North IRL | B | IR8-11 | 62-304.520 (6), F.A.C. | 0.36 | 0.48 | City of Rockledge | 0.021078 | 3869.8295 | 9.938 | 1.5679 | 0.20947 | 0.033048 | 81.5689 | 1210 | Fixed Single Family Units | 1210 | City of Rockledge Brevard County | City of Rockledge |  |  |  | 0 | 1 | 0.20947 | 0.033048 | 81.5689 |  | -1 | -1 | -1 | -1 | 0 |  |  | North IRL B | -1 |  |  | 712 | ROCK-04 | Rockledge Ave Bafflebox | City of Rockledge |  | 51.4513 | 0.066155
630000 | 1300000 | 1300000 | North IRL | B | IR8-11 | 62-304.520 (6), F.A.C. | 0.36 | 0.48 | City of Rockledge | 0.29242 | 3834.9093 | 7.6696 | 1.0475 | 2.2427 | 0.30632 | 1121.3862 | 1710 | Educational Facilities | 1710 | City of Rockledge Brevard County | City of Rockledge |  |  |  | 0 | 1 | 2.2427 | 0.30632 | 2369.0668 |  | -1 | -1 | -1 | -1 | 0 |  |  | North IRL B | -1 |  |  | 712 | ROCK-04 | Rockledge Ave Bafflebox | City of Rockledge |  | 147.3494 | 1.9214
630000 | 1300000 | 1300000 | North IRL | B | IR8-11 | 62-304.520 (6), F.A.C. | 0.36 | 0.48 | City of Rockledge | 0.094753 | 3624.6704 | 8.4419 | 1.2185 | 0.7999 | 0.11546 | 343.4491 | 1210 | Fixed Single Family Units | 1210 | City of Rockledge Brevard County | City of Rockledge |  |  |  | 0 | 1 | 0.7999 | 0.11546 | 684.4983 |  | -1 | -1 | -1 | -1 | 0 |  |  | North IRL B | -1 |  |  | 712 | ROCK-04 | Rockledge Ave Bafflebox | City of Rockledge |  | 82.5003 | 0.55515
630000 | 1300000 | 1300000 | North IRL | B | IR8-11 | 62-304.520 (6), F.A.C. | 0.36 | 0.48 | City of Rockledge | 0.03909 | 3624.6704 | 8.4419 | 1.2185 | 0.32999 | 0.047632 | 141.687 | 1210 | Fixed Single Family Units | 1210 | City of Rockledge Brevard County | City of Rockledge |  |  |  | 0 | 1 | 0.32999 | 0.047632 | 281.1309 |  | -1 | -1 | -1 | -1 | 0 |  |  | North IRL B | -1 |  |  | 712 | ROCK-04 | Rockledge Ave Bafflebox | City of Rockledge |  | 50.459 | 0.22801
630000 | 1300000 | 1300000 | North IRL | B | IR8-11 | 62-304.520 (6), F.A.C. | 0.36 | 0.48 | City of Rockledge | 0.041026 | 3624.6704 | 8.4419 | 1.2185 | 0.34634 | 0.049993 | 148.7075 | 1210 | Fixed Single Family Units | 1210 | City of Rockledge Brevard County | City of Rockledge |  |  |  | 0 | 1 | 0.34634 | 0.049993 | 298.5544 |  | -1 | -1 | -1 | -1 | 0 |  |  | North IRL B | -1 |  |  | 712 | ROCK-04 | Rockledge Ave Bafflebox | City of Rockledge |  | 52.0268 | 0.24214
630000 | 1300000 | 1300000 | North IRL | B | IR8-11 | 62-304.520 (6), F.A.C. | 0.36 | 0.48 | City of Rockledge | 0.20951 | 3828.196 | 8.6 | 1.2067 | 1.8018 | 0.25282 | 802.0464 | 1700 | Institutional (Educational,religious,health and military facilities) | 1700 | City of Rockledge Brevard County | City of Rockledge |  |  |  | 0 | 1 | 1.8018 | 0.25282 | 802.0464 |  | -1 | -1 | -1 | -1 | 0 |  |  | North IRL B | -1 |  |  | 712 | ROCK-04 | Rockledge Ave Bafflebox | City of Rockledge |  | 133.9732 | 0.65048
630000 | 1300000 | 1300000 | North IRL | B | IR8-11 | 62-304.520 (6), F.A.C. | 0.36 | 0.48 | City of Rockledge | 0.12059 | 3828.196 | 8.6 | 1.2067 | 1.0371 | 0.14552 | 461.6368 | 1210 | Fixed Single Family Units | 1210 | City of Rockledge Brevard County | City of Rockledge |  |  |  | 0 | 1 | 1.0371 | 0.14552 | 461.6368 |  | -1 | -1 | -1 | -1 | 0 |  |  | North IRL B | -1 |  |  | 712 | ROCK-04 | Rockledge Ave Bafflebox | City of Rockledge |  | 88.8299 | 0.3744
630000 | 1300000 | 1300000 | North IRL | B | IR8-11 | 62-304.520 (6), F.A.C. | 0.36 | 0.48 | City of Rockledge | 0.13158 | 3828.196 | 8.6 | 1.2067 | 1.1316 | 0.15878 | 503.7089 | 1210 | Fixed Single Family Units | 1210 | City of Rockledge Brevard County | City of Rockledge |  |  |  | 0 | 1 | 1.1316 | 0.15878 | 503.7089 |  | -1 | -1 | -1 | -1 | 0 |  |  | North IRL B | -1 |  |  | 712 | ROCK-04 | Rockledge Ave Bafflebox | City of Rockledge |  | 92.7955 | 0.40852
630000 | 1300000 | 1300000 | North IRL | B | IR8-11 | 62-304.520 (6), F.A.C. | 0.36 | 0.48 | City of Rockledge | 0.15609 | 3828.196 | 8.6 | 1.2067 | 1.3423 | 0.18835 | 597.5274 | 1710 | Educational Facilities | 1710 | City of Rockledge Brevard County | City of Rockledge |  |  |  | 0 | 1 | 1.3423 | 0.18835 | 597.5274 |  | -1 | -1 | -1 | -1 | 0 |  |  | North IRL B | -1 |  |  | 712 | ROCK-04 | Rockledge Ave Bafflebox | City of Rockledge |  | 125.2902 | 0.48461
630000 | 1300000 | 1300000 | North IRL | B | IR8-11 | 62-304.520 (6), F.A.C. | 0.36 | 0.48 | City of Rockledge | 0.12306 | 3381.6514 | 9.2362 | 1.6335 | 1.1366 | 0.20102 | 416.138 | 1200 | Residential, Medium Density-Two-five dwellingunits per acre | 1200 | City of Rockledge Brevard County | City of Rockledge |  |  |  | 0 | 1 | 1.1366 | 0.20102 | 686.3586 |  | -1 | -1 | -1 | -1 | 0 |  |  | North IRL B | -1 |  |  | 712 | ROCK-04 | Rockledge Ave Bafflebox | City of Rockledge |  | 140.8649 | 0.55666
630000 | 1300000 | 1300000 | North IRL | B | IR8-11 | 62-304.520 (6), F.A.C. | 0.36 | 0.48 | City of Rockledge | 0.098204 | 3381.6514 | 9.2362 | 1.6335 | 0.90703 | 0.16042 | 332.0919 | 1330 | Residential, High density; Multiple Dwelling Units, Low Rise <Two stories or less> | 1330 | City of Rockledge Brevard County | City of Rockledge |  |  |  | 0 | 1 | 0.90703 | 0.16042 | 549.9972 |  | -1 | -1 | -1 | -1 | 0 |  |  | North IRL B | -1 |  |  | 712 | ROCK-04 | Rockledge Ave Bafflebox | City of Rockledge |  | 84.79 | 0.44606
630000 | 1300000 | 1300000 | North IRL | B | IR8-11 | 62-304.520 (6), F.A.C. | 0.36 | 0.48 | City of Rockledge | 0.61776 | 3841.1297 | 7.6819 | 1.0492 | 4.7456 | 0.64817 | 2372.9096 | 1710 | Educational Facilities | 1710 | City of Rockledge Brevard County | City of Rockledge |  |  |  | 0 | 1 | 4.7456 | 0.64817 | 2372.9096 |  | -1 | -1 | -1 | -1 | 0 |  |  | North IRL B | -1 |  |  | 712 | ROCK-04 | Rockledge Ave Bafflebox | City of Rockledge |  | 200 | 1.9245
630000 | 1300000 | 1300000 | North IRL | B | IR8-11 | 62-304.520 (6), F.A.C. | 0.36 | 0.48 | City of Rockledge | 0.61776 | 3845.2762 | 7.6901 | 1.0504 | 4.7507 | 0.64887 | 2375.4711 | 1710 | Educational Facilities | 1710 | City of Rockledge Brevard County | City of Rockledge |  |  |  | 0 | 1 | 4.7507 | 0.64887 | 2375.4711 |  | -1 | -1 | -1 | -1 | 0 |  |  | North IRL B | -1 |  |  | 712 | ROCK-04 | Rockledge Ave Bafflebox | City of Rockledge |  | 200 | 1.9266
590000 | 1100000 | 1200000 | North IRL | B | IR8-11 | 62-304.520 (6), F.A.C. | 0.36 | 0.48 | City of Rockledge | 0.61776 | 3834.9093 | 7.6696 | 1.0475 | 4.738 | 0.64713 | 2369.0668 | 1710 | Educational Facilities | 1710 | City of Rockledge Brevard County | City of Rockledge |  |  |  | 0 | 1 | 4.738 | 0.64713 | 2369.0668 |  | -1 | -1 | -1 | -1 | 0 |  |  | North IRL B | -1 |  |  | 713 | ROCK-05 | Bougainvillea Bafflebox | City of Rockledge |  | 200 | 1.9214
600000 | 1200000 | 1200000 | North IRL | B | IR8-11 | 62-304.520 (6), F.A.C. | 0.36 | 0.48 | City of Rockledge | 0.099319 | 3904.3596 | 10.3963 | 1.3816 | 1.0326 | 0.13722 | 387.7788 | 1750 | Governmental | 1750 | City of Rockledge Brevard County | City of Rockledge |  |  |  | 0 | 1 | 1.0326 | 0.13722 | 620.8272 |  | -1 | -1 | -1 | -1 | 0 |  |  | North IRL B | -1 |  |  | 713 | ROCK-05 | Bougainvillea Bafflebox | City of Rockledge |  | 88.1096 | 0.50351
600000 | 1200000 | 1200000 | North IRL | B | IR8-11 | 62-304.520 (6), F.A.C. | 0.36 | 0.48 | City of Rockledge | 0.05712 | 3904.3596 | 10.3963 | 1.3816 | 0.59384 | 0.078917 | 223.018 | 1710 | Educational Facilities | 1710 | City of Rockledge Brevard County | City of Rockledge |  |  |  | 0 | 1 | 0.59384 | 0.078917 | 356.5497 |  | -1 | -1 | -1 | -1 | 0 |  |  | North IRL B | -1 |  |  | 713 | ROCK-05 | Bougainvillea Bafflebox | City of Rockledge |  | 62.2029 | 0.28917
600000 | 1200000 | 1200000 | North IRL | B | IR8-11 | 62-304.520 (6), F.A.C. | 0.36 | 0.48 | City of Rockledge | 0.135 | 3827.8111 | 9.5233 | 1.4 | 1.2856 | 0.18899 | 516.7369 | 1200 | Residential, Medium Density-Two-five dwellingunits per acre | 1200 | City of Rockledge Brevard County | City of Rockledge |  |  |  | 0 | 1 | 1.2856 | 0.18899 | 516.7369 |  | -1 | -1 | -1 | -1 | 0 |  |  | North IRL B | -1 |  |  | 713 | ROCK-05 | Bougainvillea Bafflebox | City of Rockledge |  | 121.8905 | 0.41909
600000 | 1200000 | 1200000 | North IRL | B | IR8-11 | 62-304.520 (6), F.A.C. | 0.36 | 0.48 | City of Rockledge | 0.065708 | 3827.8111 | 9.5233 | 1.4 | 0.62575 | 0.091991 | 251.5164 | 1210 | Fixed Single Family Units | 1210 | City of Rockledge Brevard County | City of Rockledge |  |  |  | 0 | 1 | 0.62575 | 0.091991 | 251.5164 |  | -1 | -1 | -1 | -1 | 0 |  |  | North IRL B | -1 |  |  | 713 | ROCK-05 | Bougainvillea Bafflebox | City of Rockledge |  | 93.1257 | 0.20399
600000 | 1200000 | 1200000 | North IRL | B | IR8-11 | 62-304.520 (6), F.A.C. | 0.36 | 0.48 | City of Rockledge | 0.21863 | 3827.8111 | 9.5233 | 1.4 | 2.0821 | 0.30608 | 836.8718 | 1210 | Fixed Single Family Units | 1210 | City of Rockledge Brevard County | City of Rockledge |  |  |  | 0 | 1 | 2.0821 | 0.30608 | 836.8718 |  | -1 | -1 | -1 | -1 | 0 |  |  | North IRL B | -1 |  |  | 713 | ROCK-05 | Bougainvillea Bafflebox | City of Rockledge |  | 123.6734 | 0.67873
600000 | 1200000 | 1200000 | North IRL | B | IR8-11 | 62-304.520 (6), F.A.C. | 0.36 | 0.48 | City of Rockledge | 0.19843 | 3827.8111 | 9.5233 | 1.4 | 1.8897 | 0.2778 | 759.5567 | 1210 | Fixed Single Family Units | 1210 | City of Rockledge Brevard County | City of Rockledge |  |  |  | 0 | 1 | 1.8897 | 0.2778 | 759.5567 |  | -1 | -1 | -1 | -1 | 0 |  |  | North IRL B | -1 |  |  | 713 | ROCK-05 | Bougainvillea Bafflebox | City of Rockledge |  | 118.7429 | 0.61602
600000 | 1200000 | 1200000 | North IRL | B | IR8-11 | 62-304.520 (6), F.A.C. | 0.36 | 0.48 | City of Rockledge | 0.16931 | 2499.802 | 6.2593 | 0.92153 | 1.0598 | 0.15602 | 423.2394 | 1200 | Residential, Medium Density-Two-five dwellingunits per acre | 1200 | City of Rockledge Brevard County | City of Rockledge |  |  |  | 0 | 1 | 1.0598 | 0.15602 | 630.0446 |  | -1 | -1 | -1 | -1 | 0 |  |  | North IRL B | -1 |  |  | 713 | ROCK-05 | Bougainvillea Bafflebox | City of Rockledge |  | 157.9982 | 0.51099
600000 | 1200000 | 1200000 | North IRL | B | IR8-11 | 62-304.520 (6), F.A.C. | 0.36 | 0.48 | City of Rockledge | 0.013859 | 2499.802 | 6.2593 | 0.92153 | 0.086749 | 0.012772 | 34.6453 | 1210 | Fixed Single Family Units | 1210 | City of Rockledge Brevard County | City of Rockledge |  |  |  | 0 | 1 | 0.086749 | 0.012772 | 72.4743 |  | -1 | -1 | -1 | -1 | 0 |  |  | North IRL B | -1 |  |  | 713 | ROCK-05 | Bougainvillea Bafflebox | City of Rockledge |  | 32.9238 | 0.058779
600000 | 1200000 | 1200000 | North IRL | B | IR8-11 | 62-304.520 (6), F.A.C. | 0.36 | 0.48 | City of Rockledge | 0.031283 | 2499.802 | 6.2593 | 0.92153 | 0.19581 | 0.028828 | 78.2004 | 1210 | Fixed Single Family Units | 1210 | City of Rockledge Brevard County | City of Rockledge |  |  |  | 0 | 1 | 0.19581 | 0.028828 | 78.2004 |  | -1 | -1 | -1 | -1 | 0 |  |  | North IRL B | -1 |  |  | 713 | ROCK-05 | Bougainvillea Bafflebox | City of Rockledge |  | 49.5613 | 0.063423
600000 | 1200000 | 1200000 | North IRL | B | IR8-11 | 62-304.520 (6), F.A.C. | 0.36 | 0.48 | City of Rockledge | 0.027063 | 2499.802 | 6.2593 | 0.92153 | 0.1694 | 0.02494 | 67.6528 | 1210 | Fixed Single Family Units | 1210 | City of Rockledge Brevard County | City of Rockledge |  |  |  | 0 | 1 | 0.1694 | 0.02494 | 67.6528 |  | -1 | -1 | -1 | -1 | 0 |  |  | North IRL B | -1 |  |  | 713 | ROCK-05 | Bougainvillea Bafflebox | City of Rockledge |  | 54.4805 | 0.054868
600000 | 1200000 | 1200000 | North IRL | B | IR8-11 | 62-304.520 (6), F.A.C. | 0.36 | 0.48 | City of Rockledge | 0.0030726 | 317.6025 | 0.88311 | 0.13299 | 0.0027135 | 0.00040862 | 0.97588 | 1200 | Residential, Medium Density-Two-five dwellingunits per acre | 1200 | City of Rockledge Brevard County | City of Rockledge |  |  |  | 0 | 1 | 0.0027135 | 0.00040862 | 5.8304 |  | -1 | -1 | -1 | -1 | 0 |  |  | North IRL B | -1 |  |  | 713 | ROCK-05 | Bougainvillea Bafflebox | City of Rockledge |  | 18.0281 | 0.0047287
600000 | 1200000 | 1200000 | North IRL | B | IR8-11 | 62-304.520 (6), F.A.C. | 0.36 | 0.48 | City of Rockledge | 0.61776 | 3834.9093 | 7.6696 | 1.0475 | 4.738 | 0.64713 | 2369.0668 | 1710 | Educational Facilities | 1710 | City of Rockledge Brevard County | City of Rockledge |  |  |  | 0 | 1 | 4.738 | 0.64713 | 2369.0668 |  | -1 | -1 | -1 | -1 | 0 |  |  | North IRL B | -1 |  |  | 713 | ROCK-05 | Bougainvillea Bafflebox | City of Rockledge |  | 200 | 1.9214
600000 | 1200000 | 1200000 | North IRL | B | IR8-11 | 62-304.520 (6), F.A.C. | 0.36 | 0.48 | City of Rockledge | 0.61776 | 3834.9093 | 7.6696 | 1.0475 | 4.738 | 0.64713 | 2369.0668 | 1710 | Educational Facilities | 1710 | City of Rockledge Brevard County | City of Rockledge |  |  |  | 0 | 1 | 4.738 | 0.64713 | 2369.0668 |  | -1 | -1 | -1 | -1 | 0 |  |  | North IRL B | -1 |  |  | 713 | ROCK-05 | Bougainvillea Bafflebox | City of Rockledge |  | 200 | 1.9214
600000 | 1200000 | 1200000 | North IRL | B | IR8-11 | 62-304.520 (6), F.A.C. | 0.36 | 0.48 | City of Rockledge | 0.18589 | 3717.7399 | 8.0664 | 1.1142 | 1.4995 | 0.20712 | 691.1056 | 1700 | Institutional (Educational,religious,health and military facilities) | 1700 | City of Rockledge Brevard County | City of Rockledge |  |  |  | 0 | 1 | 1.4995 | 0.20712 | 953.7959 |  | -1 | -1 | -1 | -1 | 0 |  |  | North IRL B | -1 |  |  | 713 | ROCK-05 | Bougainvillea Bafflebox | City of Rockledge |  | 136.9773 | 0.77356
600000 | 1200000 | 1200000 | North IRL | B | IR8-11 | 62-304.520 (6), F.A.C. | 0.36 | 0.48 | City of Rockledge | 0.031035 | 3717.7399 | 8.0664 | 1.1142 | 0.25034 | 0.034578 | 115.3816 | 1210 | Fixed Single Family Units | 1210 | City of Rockledge Brevard County | City of Rockledge |  |  |  | 0 | 1 | 0.25034 | 0.034578 | 526.8831 |  | -1 | -1 | -1 | -1 | 0 |  |  | North IRL B | -1 |  |  | 713 | ROCK-05 | Bougainvillea Bafflebox | City of Rockledge |  | 60.5958 | 0.42732
600000 | 1200000 | 1200000 | North IRL | B | IR8-11 | 62-304.520 (6), F.A.C. | 0.36 | 0.48 | City of Rockledge | 0.052269 | 3717.7399 | 8.0664 | 1.1142 | 0.42162 | 0.058236 | 194.3209 | 1710 | Educational Facilities | 1710 | City of Rockledge Brevard County | City of Rockledge |  |  |  | 0 | 1 | 0.42162 | 0.058236 | 438.3869 |  | -1 | -1 | -1 | -1 | 0 |  |  | North IRL B | -1 |  |  | 713 | ROCK-05 | Bougainvillea Bafflebox | City of Rockledge |  | 64.606 | 0.35554
600000 | 1200000 | 1200000 | North IRL | B | IR8-11 | 62-304.520 (6), F.A.C. | 0.36 | 0.48 | City of Rockledge | 0.0027604 | 3847.6904 | 7.8867 | 1.0682 | 0.02177 | 0.0029486 | 10.621 | 1700 | Institutional (Educational,religious,health and military facilities) | 1700 | City of Rockledge Brevard County | City of Rockledge |  |  |  | 0 | 1 | 0.02177 | 0.0029486 | 852.5826 |  | -1 | -1 | -1 | -1 | 0 |  |  | North IRL B | -1 |  |  | 713 | ROCK-05 | Bougainvillea Bafflebox | City of Rockledge |  | 100.4933 | 0.69147
600000 | 1200000 | 1200000 | North IRL | B | IR8-11 | 62-304.520 (6), F.A.C. | 0.36 | 0.48 | City of Rockledge | 0.39618 | 3847.6904 | 7.8867 | 1.0682 | 3.1245 | 0.4232 | 1524.3799 | 1710 | Educational Facilities | 1710 | City of Rockledge Brevard County | City of Rockledge |  |  |  | 0 | 1 | 3.1245 | 0.4232 | 1524.3799 |  | -1 | -1 | -1 | -1 | 0 |  |  | North IRL B | -1 |  |  | 713 | ROCK-05 | Bougainvillea Bafflebox | City of Rockledge |  | 164.1563 | 1.2363
600000 | 1200000 | 1200000 | North IRL | B | IR8-11 | 62-304.520 (6), F.A.C. | 0.36 | 0.48 | City of Rockledge | 0.13499 | 3927.7976 | 9.0724 | 1.2227 | 1.2247 | 0.16506 | 530.2113 | 1710 | Educational Facilities | 1710 | City of Rockledge Brevard County | City of Rockledge |  |  |  | 0 | 1 | 1.2247 | 0.16506 | 899.7471 |  | -1 | -1 | -1 | -1 | 0 |  |  | North IRL B | -1 |  |  | 713 | ROCK-05 | Bougainvillea Bafflebox | City of Rockledge |  | 121.889 | 0.72972
600000 | 1200000 | 1200000 | North IRL | B | IR8-11 | 62-304.520 (6), F.A.C. | 0.36 | 0.48 | City of Rockledge | 0.43167 | 3812.5705 | 9.5348 | 1.4178 | 4.1159 | 0.612 | 1645.7603 | 1200 | Residential, Medium Density-Two-five dwellingunits per acre | 1200 | City of Rockledge Brevard County | City of Rockledge |  |  |  | 0 | 1 | 4.1159 | 0.612 | 1645.7603 |  | -1 | -1 | -1 | -1 | 0 |  |  | North IRL B | -1 |  |  | 713 | ROCK-05 | Bougainvillea Bafflebox | City of Rockledge |  | 199.7354 | 1.3348
600000 | 1200000 | 1200000 | North IRL | B | IR8-11 | 62-304.520 (6), F.A.C. | 0.36 | 0.48 | City of Rockledge | 0.16594 | 3812.5705 | 9.5348 | 1.4178 | 1.5822 | 0.23526 | 632.6523 | 1210 | Fixed Single Family Units | 1210 | City of Rockledge Brevard County | City of Rockledge |  |  |  | 0 | 1 | 1.5822 | 0.23526 | 632.6523 |  | -1 | -1 | -1 | -1 | 0 |  |  | North IRL B | -1 |  |  | 713 | ROCK-05 | Bougainvillea Bafflebox | City of Rockledge |  | 110.173 | 0.5131
600000 | 1200000 | 1200000 | North IRL | B | IR8-11 | 62-304.520 (6), F.A.C. | 0.36 | 0.48 | City of Rockledge | 0.00056461 | 3812.5705 | 9.5348 | 1.4178 | 0.0053835 | 0.00080048 | 2.1526 | 1210 | Fixed Single Family Units | 1210 | City of Rockledge Brevard County | City of Rockledge |  |  |  | 0 | 1 | 0.0053835 | 0.00080048 | 2.1526 |  | -1 | -1 | -1 | -1 | 0 |  |  | North IRL B | -1 |  |  | 713 | ROCK-05 | Bougainvillea Bafflebox | City of Rockledge |  | 6.6588 | 0.0017458
600000 | 1200000 | 1200000 | North IRL | B | IR8-11 | 62-304.520 (6), F.A.C. | 0.36 | 0.48 | City of Rockledge | 0.019593 | 3812.5705 | 9.5348 | 1.4178 | 0.18682 | 0.027779 | 74.7015 | 1330 | Residential, High density; Multiple Dwelling Units, Low Rise <Two stories or less> | 1330 | City of Rockledge Brevard County | City of Rockledge |  |  |  | 0 | 1 | 0.18682 | 0.027779 | 74.7015 |  | -1 | -1 | -1 | -1 | 0 |  |  | North IRL B | -1 |  |  | 713 | ROCK-05 | Bougainvillea Bafflebox | City of Rockledge |  | 61.555 | 0.060585
600000 | 1200000 | 1300000 | North IRL | B | IR8-11 | 62-304.520 (6), F.A.C. | 0.36 | 0.48 | City of Rockledge | 0.61776 | 3844.623 | 7.6889 | 1.0502 | 4.7499 | 0.64876 | 2375.0676 | 1710 | Educational Facilities | 1710 | City of Rockledge Brevard County | City of Rockledge |  |  |  | 0 | 1 | 4.7499 | 0.64876 | 2375.0676 |  | -1 | -1 | -1 | -1 | 0 |  |  | North IRL B | -1 |  |  | 713 | ROCK-05 | Bougainvillea Bafflebox | City of Rockledge |  | 200 | 1.9263
600000 | 1300000 | 1300000 | North IRL | B | IR8-11 | 62-304.520 (6), F.A.C. | 0.36 | 0.48 | City of Rockledge | 0.020278 | 3843.2098 | 7.8806 | 1.0729 | 0.15981 | 0.021757 | 77.9341 | 1400 | Commercial and Services | 1400 | City of Rockledge Brevard County | City of Rockledge |  |  |  | 0 | 1 | 0.15981 | 0.021757 | 95.1037 |  | -1 | -1 | -1 | -1 | 0 |  |  | North IRL B | -1 |  |  | 713 | ROCK-05 | Bougainvillea Bafflebox | City of Rockledge |  | 74.1208 | 0.077132
600000 | 1300000 | 1300000 | North IRL | B | IR8-11 | 62-304.520 (6), F.A.C. | 0.36 | 0.48 | City of Rockledge | 0.0018411 | 3843.2098 | 7.8806 | 1.0729 | 0.014509 | 0.0019754 | 7.0759 | 1700 | Institutional (Educational,religious,health and military facilities) | 1700 | City of Rockledge Brevard County | City of Rockledge |  |  |  | 0 | 1 | 0.014509 | 0.0019754 | 121.8652 |  | -1 | -1 | -1 | -1 | 0 |  |  | North IRL B | -1 |  |  | 713 | ROCK-05 | Bougainvillea Bafflebox | City of Rockledge |  | 69.9124 | 0.098836
600000 | 1300000 | 1300000 | North IRL | B | IR8-11 | 62-304.520 (6), F.A.C. | 0.36 | 0.48 | City of Rockledge | 9.2023e-05 | 3827.8111 | 9.5233 | 1.4 | 0.00087636 | 0.00012883 | 0.35225 | 1210 | Fixed Single Family Units | 1210 | City of Rockledge Brevard County | City of Rockledge |  |  |  | 0 | 1 | 0.00087636 | 0.00012883 | 0.35246 |  | -1 | -1 | -1 | -1 | 0 |  |  | North IRL B | -1 |  |  | 713 | ROCK-05 | Bougainvillea Bafflebox | City of Rockledge |  | 11.0922 | 0.00028585
600000 | 1300000 | 1300000 | North IRL | B | IR8-11 | 62-304.520 (6), F.A.C. | 0.36 | 0.48 | City of Rockledge | 0.00079803 | 3827.8111 | 9.5233 | 1.4 | 0.0075999 | 0.0011172 | 3.0547 | 1210 | Fixed Single Family Units | 1210 | City of Rockledge Brevard County | City of Rockledge |  |  |  | 0 | 1 | 0.0075999 | 0.0011172 | 3.0547 |  | -1 | -1 | -1 | -1 | 0 |  |  | North IRL B | -1 |  |  | 713 | ROCK-05 | Bougainvillea Bafflebox | City of Rockledge |  | 23.9324 | 0.0024775
600000 | 1300000 | 1300000 | North IRL | B | IR8-11 | 62-304.520 (6), F.A.C. | 0.36 | 0.48 | City of Rockledge | 0.0002334 | 3827.8111 | 9.5233 | 1.4 | 0.0022228 | 0.00032676 | 0.89342 | 1210 | Fixed Single Family Units | 1210 | City of Rockledge Brevard County | City of Rockledge |  |  |  | 0 | 1 | 0.0022228 | 0.00032676 | 683.4439 |  | -1 | -1 | -1 | -1 | 0 |  |  | North IRL B | -1 |  |  | 713 | ROCK-05 | Bougainvillea Bafflebox | City of Rockledge |  | 33.993 | 0.55429
610000 | 1300000 | 1300000 | North IRL | B | IR8-11 | 62-304.520 (6), F.A.C. | 0.36 | 0.48 | City of Rockledge | 0.27248 | 3819.0581 | 9.7443 | 1.5144 | 2.6551 | 0.41264 | 1040.6171 | 1210 | Fixed Single Family Units | 1210 | City of Rockledge Brevard County | City of Rockledge |  |  |  | 0 | 1 | 2.6551 | 0.41264 | 1055.0739 |  | -1 | -1 | -1 | -1 | 0 |  |  | North IRL B | -1 |  |  | 713 | ROCK-05 | Bougainvillea Bafflebox | City of Rockledge |  | 133.6188 | 0.8557
610000 | 1300000 | 1300000 | North IRL | B | IR8-11 | 62-304.520 (6), F.A.C. | 0.36 | 0.48 | City of Rockledge | 0.098396 | 3819.0581 | 9.7443 | 1.5144 | 0.9588 | 0.14901 | 375.7817 | 1330 | Residential, High density; Multiple Dwelling Units, Low Rise <Two stories or less> | 1330 | City of Rockledge Brevard County | City of Rockledge |  |  |  | 0 | 1 | 0.9588 | 0.14901 | 382.8699 |  | -1 | -1 | -1 | -1 | 0 |  |  | North IRL B | -1 |  |  | 713 | ROCK-05 | Bougainvillea Bafflebox | City of Rockledge |  | 87.233 | 0.31052
610000 | 1300000 | 1300000 | North IRL | B | IR8-11 | 62-304.520 (6), F.A.C. | 0.36 | 0.48 | City of Rockledge | 0.19246 | 3827.8111 | 9.5233 | 1.4 | 1.8328 | 0.26944 | 736.6927 | 1200 | Residential, Medium Density-Two-five dwellingunits per acre | 1200 | City of Rockledge Brevard County | City of Rockledge |  |  |  | 0 | 1 | 1.8328 | 0.26944 | 736.6927 |  | -1 | -1 | -1 | -1 | 0 |  |  | North IRL B | -1 |  |  | 713 | ROCK-05 | Bougainvillea Bafflebox | City of Rockledge |  | 231.2184 | 0.59748
610000 | 1300000 | 1300000 | North IRL | B | IR8-11 | 62-304.520 (6), F.A.C. | 0.36 | 0.48 | City of Rockledge | 0.10761 | 3827.8111 | 9.5233 | 1.4 | 1.0248 | 0.15066 | 411.9247 | 1210 | Fixed Single Family Units | 1210 | City of Rockledge Brevard County | City of Rockledge |  |  |  | 0 | 1 | 1.0248 | 0.15066 | 411.9247 |  | -1 | -1 | -1 | -1 | 0 |  |  | North IRL B | -1 |  |  | 713 | ROCK-05 | Bougainvillea Bafflebox | City of Rockledge |  | 83.9279 | 0.33408
610000 | 1300000 | 1300000 | North IRL | B | IR8-11 | 62-304.520 (6), F.A.C. | 0.36 | 0.48 | City of Rockledge | 0.083557 | 3827.8111 | 9.5233 | 1.4 | 0.79573 | 0.11698 | 319.8386 | 1210 | Fixed Single Family Units | 1210 | City of Rockledge Brevard County | City of Rockledge |  |  |  | 0 | 1 | 0.79573 | 0.11698 | 319.8386 |  | -1 | -1 | -1 | -1 | 0 |  |  | North IRL B | -1 |  |  | 713 | ROCK-05 | Bougainvillea Bafflebox | City of Rockledge |  | 82.1982 | 0.2594
610000 | 1300000 | 1300000 | North IRL | B | IR8-11 | 62-304.520 (6), F.A.C. | 0.36 | 0.48 | City of Rockledge | 0.054025 | 3827.8111 | 9.5233 | 1.4 | 0.5145 | 0.075635 | 206.797 | 1210 | Fixed Single Family Units | 1210 | City of Rockledge Brevard County | City of Rockledge |  |  |  | 0 | 1 | 0.5145 | 0.075635 | 206.797 |  | -1 | -1 | -1 | -1 | 0 |  |  | North IRL B | -1 |  |  | 713 | ROCK-05 | Bougainvillea Bafflebox | City of Rockledge |  | 62.1449 | 0.16772
610000 | 1300000 | 1300000 | North IRL | B | IR8-11 | 62-304.520 (6), F.A.C. | 0.36 | 0.48 | City of Rockledge | 0.17563 | 3827.8111 | 9.5233 | 1.4 | 1.6726 | 0.24589 | 672.2861 | 1210 | Fixed Single Family Units | 1210 | City of Rockledge Brevard County | City of Rockledge |  |  |  | 0 | 1 | 1.6726 | 0.24589 | 672.2861 |  | -1 | -1 | -1 | -1 | 0 |  |  | North IRL B | -1 |  |  | 713 | ROCK-05 | Bougainvillea Bafflebox | City of Rockledge |  | 107.4776 | 0.54524
610000 | 1300000 | 1300000 | North IRL | B | IR8-11 | 62-304.520 (6), F.A.C. | 0.36 | 0.48 | City of Rockledge | 0.0044784 | 3827.8111 | 9.5233 | 1.4 | 0.04265 | 0.0062698 | 17.1427 | 1210 | Fixed Single Family Units | 1210 | City of Rockledge Brevard County | City of Rockledge |  |  |  | 0 | 1 | 0.04265 | 0.0062698 | 17.1427 |  | -1 | -1 | -1 | -1 | 0 |  |  | North IRL B | -1 |  |  | 713 | ROCK-05 | Bougainvillea Bafflebox | City of Rockledge |  | 45.3673 | 0.013903
610000 | 1300000 | 1300000 | North IRL | B | IR8-11 | 62-304.520 (6), F.A.C. | 0.36 | 0.48 | City of Rockledge | 0.61776 | 3834.9093 | 7.6696 | 1.0475 | 4.738 | 0.64713 | 2369.0668 | 1710 | Educational Facilities | 1710 | City of Rockledge Brevard County | City of Rockledge |  |  |  | 0 | 1 | 4.738 | 0.64713 | 2369.0668 |  | -1 | -1 | -1 | -1 | 0 |  |  | North IRL B | -1 |  |  | 713 | ROCK-05 | Bougainvillea Bafflebox | City of Rockledge |  | 200 | 1.9214
610000 | 1300000 | 1300000 | North IRL | B | IR8-11 | 62-304.520 (6), F.A.C. | 0.36 | 0.48 | City of Rockledge | 0.00026849 | 3894.0049 | 10.0757 | 1.5112 | 0.0027052 | 0.00040573 | 1.0455 | 1700 | Institutional (Educational,religious,health and military facilities) | 1700 | City of Rockledge Brevard County | City of Rockledge |  |  |  | 0 | 1 | 0.0027052 | 0.00040573 | 555.8261 |  | -1 | -1 | -1 | -1 | 0 |  |  | North IRL B | -1 |  |  | 713 | ROCK-05 | Bougainvillea Bafflebox | City of Rockledge |  | 13.7773 | 0.45079
610000 | 1300000 | 1300000 | North IRL | B | IR8-11 | 62-304.520 (6), F.A.C. | 0.36 | 0.48 | City of Rockledge | 0.060038 | 3894.0049 | 10.0757 | 1.5112 | 0.60493 | 0.090727 | 233.789 | 1710 | Educational Facilities | 1710 | City of Rockledge Brevard County | City of Rockledge |  |  |  | 0 | 1 | 0.60493 | 0.090727 | 490.5302 |  | -1 | -1 | -1 | -1 | 0 |  |  | North IRL B | -1 |  |  | 713 | ROCK-05 | Bougainvillea Bafflebox | City of Rockledge |  | 80.6882 | 0.39783
610000 | 1300000 | 1300000 | North IRL | B | IR8-11 | 62-304.520 (6), F.A.C. | 0.36 | 0.48 | City of Rockledge | 0.29521 | 3828.0104 | 7.6559 | 1.0457 | 2.2601 | 0.30869 | 1130.0575 | 1710 | Educational Facilities | 1710 | City of Rockledge Brevard County | City of Rockledge |  |  |  | 0 | 1 | 2.2601 | 0.30869 | 2364.8049 |  | -1 | -1 | -1 | -1 | 0 |  |  | North IRL B | -1 |  |  | 713 | ROCK-05 | Bougainvillea Bafflebox | City of Rockledge |  | 147.8014 | 1.9179
610000 | 1300000 | 1300000 | North IRL | B | IR8-11 | 62-304.520 (6), F.A.C. | 0.36 | 0.48 | City of Rockledge | 0.030058 | 3821.0827 | 9.5076 | 1.3977 | 0.28578 | 0.042013 | 114.8536 | 1210 | Fixed Single Family Units | 1210 | City of Rockledge Brevard County | City of Rockledge |  |  |  | 0 | 1 | 0.28578 | 0.042013 | 114.8536 |  | -1 | -1 | -1 | -1 | 0 |  |  | North IRL B | -1 |  |  | 713 | ROCK-05 | Bougainvillea Bafflebox | City of Rockledge |  | 51.2135 | 0.09315
610000 | 1300000 | 1300000 | North IRL | B | IR8-11 | 62-304.520 (6), F.A.C. | 0.36 | 0.48 | City of Rockledge | 0.039138 | 3821.0827 | 9.5076 | 1.3977 | 0.37211 | 0.054705 | 149.5511 | 1210 | Fixed Single Family Units | 1210 | City of Rockledge Brevard County | City of Rockledge |  |  |  | 0 | 1 | 0.37211 | 0.054705 | 149.5511 |  | -1 | -1 | -1 | -1 | 0 |  |  | North IRL B | -1 |  |  | 713 | ROCK-05 | Bougainvillea Bafflebox | City of Rockledge |  | 59.1637 | 0.12129
610000 | 1300000 | 1300000 | North IRL | B | IR8-11 | 62-304.520 (6), F.A.C. | 0.36 | 0.48 | City of Rockledge | 0.015475 | 3821.0827 | 9.5076 | 1.3977 | 0.14713 | 0.021629 | 59.1303 | 1210 | Fixed Single Family Units | 1210 | City of Rockledge Brevard County | City of Rockledge |  |  |  | 0 | 1 | 0.14713 | 0.021629 | 59.1303 |  | -1 | -1 | -1 | -1 | 0 |  |  | North IRL B | -1 |  |  | 713 | ROCK-05 | Bougainvillea Bafflebox | City of Rockledge |  | 31.6797 | 0.047956
610000 | 1300000 | 1300000 | North IRL | B | IR8-11 | 62-304.520 (6), F.A.C. | 0.36 | 0.48 | City of Rockledge | 0.0070591 | 3821.0827 | 9.5076 | 1.3977 | 0.067115 | 0.0098667 | 26.9736 | 1210 | Fixed Single Family Units | 1210 | City of Rockledge Brevard County | City of Rockledge |  |  |  | 0 | 1 | 0.067115 | 0.0098667 | 573.9239 |  | -1 | -1 | -1 | -1 | 0 |  |  | North IRL B | -1 |  |  | 713 | ROCK-05 | Bougainvillea Bafflebox | City of Rockledge |  | 54.1168 | 0.46547
610000 | 1300000 | 1300000 | North IRL | B | IR8-11 | 62-304.520 (6), F.A.C. | 0.36 | 0.48 | City of Rockledge | 0.0091987 | 3821.0827 | 9.5076 | 1.3977 | 0.087458 | 0.012857 | 35.1491 | 1210 | Fixed Single Family Units | 1210 | City of Rockledge Brevard County | City of Rockledge |  |  |  | 0 | 1 | 0.087458 | 0.012857 | 1430.9394 |  | -1 | -1 | -1 | -1 | 0 |  |  | North IRL B | -1 |  |  | 713 | ROCK-05 | Bougainvillea Bafflebox | City of Rockledge |  | 51.7739 | 1.1605
610000 | 1300000 | 1300000 | North IRL | B | IR8-11 | 62-304.520 (6), F.A.C. | 0.36 | 0.48 | City of Rockledge | 0.61776 | 3828.0104 | 7.6559 | 1.0457 | 4.7295 | 0.64597 | 2364.8049 | 1710 | Educational Facilities | 1710 | City of Rockledge Brevard County | City of Rockledge |  |  |  | 0 | 1 | 4.7295 | 0.64597 | 2364.8049 |  | -1 | -1 | -1 | -1 | 0 |  |  | North IRL B | -1 |  |  | 713 | ROCK-05 | Bougainvillea Bafflebox | City of Rockledge |  | 200 | 1.9179
610000 | 1300000 | 1300000 | North IRL | B | IR8-11 | 62-304.520 (6), F.A.C. | 0.36 | 0.48 | City of Rockledge | 0.040416 | 3824.0613 | 7.8916 | 1.0908 | 0.31895 | 0.044086 | 154.5531 | 1210 | Fixed Single Family Units | 1210 | City of Rockledge Brevard County | City of Rockledge |  |  |  | 0 | 1 | 0.31895 | 0.044086 | 154.5531 |  | -1 | -1 | -1 | -1 | 0 |  |  | North IRL B | -1 |  |  | 713 | ROCK-05 | Bougainvillea Bafflebox | City of Rockledge |  | 60.5034 | 0.12535
610000 | 1300000 | 1300000 | North IRL | B | IR8-11 | 62-304.520 (6), F.A.C. | 0.36 | 0.48 | City of Rockledge | 0.040136 | 3824.0613 | 7.8916 | 1.0908 | 0.31674 | 0.043781 | 153.4825 | 1210 | Fixed Single Family Units | 1210 | City of Rockledge Brevard County | City of Rockledge |  |  |  | 0 | 1 | 0.31674 | 0.043781 | 153.4825 |  | -1 | -1 | -1 | -1 | 0 |  |  | North IRL B | -1 |  |  | 713 | ROCK-05 | Bougainvillea Bafflebox | City of Rockledge |  | 65.7931 | 0.12448
610000 | 1300000 | 1300000 | North IRL | B | IR8-11 | 62-304.520 (6), F.A.C. | 0.36 | 0.48 | City of Rockledge | 0.53721 | 3824.0613 | 7.8916 | 1.0908 | 4.2395 | 0.586 | 2054.3298 | 1710 | Educational Facilities | 1710 | City of Rockledge Brevard County | City of Rockledge |  |  |  | 0 | 1 | 4.2395 | 0.586 | 2054.3298 |  | -1 | -1 | -1 | -1 | 0 |  |  | North IRL B | -1 |  |  | 713 | ROCK-05 | Bougainvillea Bafflebox | City of Rockledge |  | 187.1384 | 1.6661
610000 | 1300000 | 1300000 | North IRL | B | IR8-11 | 62-304.520 (6), F.A.C. | 0.36 | 0.48 | City of Rockledge | 0.21768 | 3830.8368 | 10.1282 | 1.6915 | 2.2047 | 0.36821 | 833.8989 | 1200 | Residential, Medium Density-Two-five dwellingunits per acre | 1200 | City of Rockledge Brevard County | City of Rockledge |  |  |  | 0 | 1 | 2.2047 | 0.36821 | 833.8989 |  | -1 | -1 | -1 | -1 | 0 |  |  | North IRL B | -1 |  |  | 713 | ROCK-05 | Bougainvillea Bafflebox | City of Rockledge |  | 142.9069 | 0.67632
610000 | 1300000 | 1300000 | North IRL | B | IR8-11 | 62-304.520 (6), F.A.C. | 0.36 | 0.48 | City of Rockledge | 0.034607 | 3830.8368 | 10.1282 | 1.6915 | 0.35051 | 0.05854 | 132.5754 | 1210 | Fixed Single Family Units | 1210 | City of Rockledge Brevard County | City of Rockledge |  |  |  | 0 | 1 | 0.35051 | 0.05854 | 530.4838 |  | -1 | -1 | -1 | -1 | 0 |  |  | North IRL B | -1 |  |  | 713 | ROCK-05 | Bougainvillea Bafflebox | City of Rockledge |  | 51.3462 | 0.43024
610000 | 1300000 | 1300000 | North IRL | B | IR8-11 | 62-304.520 (6), F.A.C. | 0.36 | 0.48 | City of Rockledge | 0.004676 | 3830.8368 | 10.1282 | 1.6915 | 0.04736 | 0.0079097 | 17.9131 | 1210 | Fixed Single Family Units | 1210 | City of Rockledge Brevard County | City of Rockledge |  |  |  | 0 | 1 | 0.04736 | 0.0079097 | 17.9131 |  | -1 | -1 | -1 | -1 | 0 |  |  | North IRL B | -1 |  |  | 713 | ROCK-05 | Bougainvillea Bafflebox | City of Rockledge |  | 40.9011 | 0.014528
610000 | 1300000 | 1300000 | North IRL | B | IR8-11 | 62-304.520 (6), F.A.C. | 0.36 | 0.48 | City of Rockledge | 0.0087401 | 3830.8368 | 10.1282 | 1.6915 | 0.088522 | 0.014784 | 33.482 | 1210 | Fixed Single Family Units | 1210 | City of Rockledge Brevard County | City of Rockledge |  |  |  | 0 | 1 | 0.088522 | 0.014784 | 33.482 |  | -1 | -1 | -1 | -1 | 0 |  |  | North IRL B | -1 |  |  | 713 | ROCK-05 | Bougainvillea Bafflebox | City of Rockledge |  | 35.6853 | 0.027155
610000 | 1300000 | 1300000 | North IRL | B | IR8-11 | 62-304.520 (6), F.A.C. | 0.36 | 0.48 | City of Rockledge | 0.24504 | 3830.8368 | 10.1282 | 1.6915 | 2.4818 | 0.41449 | 938.6906 | 1330 | Residential, High density; Multiple Dwelling Units, Low Rise <Two stories or less> | 1330 | City of Rockledge Brevard County | City of Rockledge |  |  |  | 0 | 1 | 2.4818 | 0.41449 | 950.7677 |  | -1 | -1 | -1 | -1 | 0 |  |  | North IRL B | -1 |  |  | 713 | ROCK-05 | Bougainvillea Bafflebox | City of Rockledge |  | 126.5615 | 0.7711
610000 | 1300000 | 1300000 | North IRL | B | IR8-11 | 62-304.520 (6), F.A.C. | 0.36 | 0.48 | City of Rockledge | 0.21288 | 3813.5077 | 9.565 | 1.4317 | 2.0362 | 0.30478 | 811.8126 | 1200 | Residential, Medium Density-Two-five dwellingunits per acre | 1200 | City of Rockledge Brevard County | City of Rockledge |  |  |  | 0 | 1 | 2.0362 | 0.30478 | 811.8126 |  | -1 | -1 | -1 | -1 | 0 |  |  | North IRL B | -1 |  |  | 713 | ROCK-05 | Bougainvillea Bafflebox | City of Rockledge |  | 146.8262 | 0.6584
610000 | 1300000 | 1300000 | North IRL | B | IR8-11 | 62-304.520 (6), F.A.C. | 0.36 | 0.48 | City of Rockledge | 0.0047254 | 3813.5077 | 9.565 | 1.4317 | 0.045199 | 0.0067654 | 18.0205 | 1210 | Fixed Single Family Units | 1210 | City of Rockledge Brevard County | City of Rockledge |  |  |  | 0 | 1 | 0.045199 | 0.0067654 | 18.0205 |  | -1 | -1 | -1 | -1 | 0 |  |  | North IRL B | -1 |  |  | 713 | ROCK-05 | Bougainvillea Bafflebox | City of Rockledge |  | 17.8923 | 0.014615
610000 | 1300000 | 1300000 | North IRL | B | IR8-11 | 62-304.520 (6), F.A.C. | 0.36 | 0.48 | City of Rockledge | 0.041843 | 3813.5077 | 9.565 | 1.4317 | 0.40023 | 0.059906 | 159.5695 | 1210 | Fixed Single Family Units | 1210 | City of Rockledge Brevard County | City of Rockledge |  |  |  | 0 | 1 | 0.40023 | 0.059906 | 159.5695 |  | -1 | -1 | -1 | -1 | 0 |  |  | North IRL B | -1 |  |  | 713 | ROCK-05 | Bougainvillea Bafflebox | City of Rockledge |  | 63.6249 | 0.12942
610000 | 1300000 | 1300000 | North IRL | B | IR8-11 | 62-304.520 (6), F.A.C. | 0.36 | 0.48 | City of Rockledge | 0.031213 | 3813.5077 | 9.565 | 1.4317 | 0.29855 | 0.044687 | 119.03 | 1330 | Residential, High density; Multiple Dwelling Units, Low Rise <Two stories or less> | 1330 | City of Rockledge Brevard County | City of Rockledge |  |  |  | 0 | 1 | 0.29855 | 0.044687 | 119.03 |  | -1 | -1 | -1 | -1 | 0 |  |  | North IRL B | -1 |  |  | 713 | ROCK-05 | Bougainvillea Bafflebox | City of Rockledge |  | 54.6858 | 0.096537
610000 | 1300000 | 1300000 | North IRL | B | IR8-11 | 62-304.520 (6), F.A.C. | 0.36 | 0.48 | City of Rockledge | 0.3271 | 3813.5077 | 9.565 | 1.4317 | 3.1288 | 0.46831 | 1247.4131 | 1210 | Fixed Single Family Units | 1210 | City of Rockledge Brevard County | City of Rockledge |  |  |  | 0 | 1 | 3.1288 | 0.46831 | 1247.4131 |  | -1 | -1 | -1 | -1 | 0 |  |  | North IRL B | -1 |  |  | 713 | ROCK-05 | Bougainvillea Bafflebox | City of Rockledge |  | 151.3505 | 1.0117
610000 | 1300000 | 1300000 | North IRL | B | IR8-11 | 62-304.520 (6), F.A.C. | 0.36 | 0.48 | City of Rockledge | 0.61776 | 3851.0978 | 7.7017 | 1.0519 | 4.7578 | 0.64985 | 2379.0675 | 1710 | Educational Facilities | 1710 | City of Rockledge Brevard County | City of Rockledge |  |  |  | 0 | 1 | 4.7578 | 0.64985 | 2379.0675 |  | -1 | -1 | -1 | -1 | 0 |  |  | North IRL B | -1 |  |  | 713 | ROCK-05 | Bougainvillea Bafflebox | City of Rockledge |  | 200 | 1.9295
610000 | 1300000 | 1300000 | North IRL | B | IR8-11 | 62-304.520 (6), F.A.C. | 0.36 | 0.48 | City of Rockledge | 0.038347 | 3861.8203 | 10.2737 | 1.6702 | 0.39396 | 0.064047 | 148.0883 | 1200 | Residential, Medium Density-Two-five dwellingunits per acre | 1200 | City of Rockledge Brevard County | City of Rockledge |  |  |  | 0 | 1 | 0.39396 | 0.064047 | 148.0883 |  | -1 | -1 | -1 | -1 | 0 |  |  | North IRL B | -1 |  |  | 713 | ROCK-05 | Bougainvillea Bafflebox | City of Rockledge |  | 58.0077 | 0.1201
610000 | 1300000 | 1300000 | North IRL | B | IR8-11 | 62-304.520 (6), F.A.C. | 0.36 | 0.48 | City of Rockledge | 0.044558 | 3861.8203 | 10.2737 | 1.6702 | 0.45778 | 0.074422 | 172.0752 | 1400 | Commercial and Services | 1400 | City of Rockledge Brevard County | City of Rockledge |  |  |  | 0 | 1 | 0.45778 | 0.074422 | 172.0752 |  | -1 | -1 | -1 | -1 | 0 |  |  | North IRL B | -1 |  |  | 713 | ROCK-05 | Bougainvillea Bafflebox | City of Rockledge |  | 68.9809 | 0.13956
610000 | 1300000 | 1300000 | North IRL | B | IR8-11 | 62-304.520 (6), F.A.C. | 0.36 | 0.48 | City of Rockledge | 0.065178 | 3861.8203 | 10.2737 | 1.6702 | 0.66962 | 0.10886 | 251.7049 | 1210 | Fixed Single Family Units | 1210 | City of Rockledge Brevard County | City of Rockledge |  |  |  | 0 | 1 | 0.66962 | 0.10886 | 253.2369 |  | -1 | -1 | -1 | -1 | 0 |  |  | North IRL B | -1 |  |  | 713 | ROCK-05 | Bougainvillea Bafflebox | City of Rockledge |  | 95.9075 | 0.20538
610000 | 1300000 | 1300000 | North IRL | B | IR8-11 | 62-304.520 (6), F.A.C. | 0.36 | 0.48 | City of Rockledge | 0.23866 | 3861.8203 | 10.2737 | 1.6702 | 2.4519 | 0.39862 | 921.6713 | 1210 | Fixed Single Family Units | 1210 | City of Rockledge Brevard County | City of Rockledge |  |  |  | 0 | 1 | 2.4519 | 0.39862 | 929.2453 |  | -1 | -1 | -1 | -1 | 0 |  |  | North IRL B | -1 |  |  | 713 | ROCK-05 | Bougainvillea Bafflebox | City of Rockledge |  | 129.5553 | 0.75365
610000 | 1300000 | 1300000 | North IRL | B | IR8-11 | 62-304.520 (6), F.A.C. | 0.36 | 0.48 | City of Rockledge | 0.20901 | 3861.8203 | 10.2737 | 1.6702 | 2.1473 | 0.34909 | 807.1648 | 1340 | Residential, High density; Multiple Dwelling Units, High Rise <Three stories or more> | 1340 | City of Rockledge Brevard County | City of Rockledge |  |  |  | 0 | 1 | 2.1473 | 0.34909 | 816.0063 |  | -1 | -1 | -1 | -1 | 0 |  |  | North IRL B | -1 |  |  | 713 | ROCK-05 | Bougainvillea Bafflebox | City of Rockledge |  | 123.7645 | 0.66181
610000 | 1300000 | 1300000 | North IRL | B | IR8-11 | 62-304.520 (6), F.A.C. | 0.36 | 0.48 | City of Rockledge | 0.61776 | 3828.0104 | 7.6559 | 1.0457 | 4.7295 | 0.64597 | 2364.8049 | 1710 | Educational Facilities | 1710 | City of Rockledge Brevard County | City of Rockledge |  |  |  | 0 | 1 | 4.7295 | 0.64597 | 2364.8049 |  | -1 | -1 | -1 | -1 | 0 |  |  | North IRL B | -1 |  |  | 713 | ROCK-05 | Bougainvillea Bafflebox | City of Rockledge |  | 200 | 1.9179
610000 | 1300000 | 1300000 | North IRL | B | IR8-11 | 62-304.520 (6), F.A.C. | 0.36 | 0.48 | City of Rockledge | 0.61776 | 3834.9093 | 7.6696 | 1.0475 | 4.738 | 0.64713 | 2369.0668 | 1710 | Educational Facilities | 1710 | City of Rockledge Brevard County | City of Rockledge |  |  |  | 0 | 1 | 4.738 | 0.64713 | 2369.0668 |  | -1 | -1 | -1 | -1 | 0 |  |  | North IRL B | -1 |  |  | 713 | ROCK-05 | Bougainvillea Bafflebox | City of Rockledge |  | 200 | 1.9214
610000 | 1300000 | 1300000 | North IRL | B | IR8-11 | 62-304.520 (6), F.A.C. | 0.36 | 0.48 | City of Rockledge | 0.062476 | 3831.2811 | 7.9732 | 1.1055 | 0.49813 | 0.069069 | 239.3621 | 1210 | Fixed Single Family Units | 1210 | City of Rockledge Brevard County | City of Rockledge |  |  |  | 0 | 1 | 0.49813 | 0.069069 | 239.3621 |  | -1 | -1 | -1 | -1 | 0 |  |  | North IRL B | -1 |  |  | 713 | ROCK-05 | Bougainvillea Bafflebox | City of Rockledge |  | 77.9167 | 0.19413
610000 | 1300000 | 1300000 | North IRL | B | IR8-11 | 62-304.520 (6), F.A.C. | 0.36 | 0.48 | City of Rockledge | 0.014189 | 3831.2811 | 7.9732 | 1.1055 | 0.11313 | 0.015686 | 54.3624 | 1210 | Fixed Single Family Units | 1210 | City of Rockledge Brevard County | City of Rockledge |  |  |  | 0 | 1 | 0.11313 | 0.015686 | 54.3624 |  | -1 | -1 | -1 | -1 | 0 |  |  | North IRL B | -1 |  |  | 713 | ROCK-05 | Bougainvillea Bafflebox | City of Rockledge |  | 30.3357 | 0.04409
610000 | 1300000 | 1300000 | North IRL | B | IR8-11 | 62-304.520 (6), F.A.C. | 0.36 | 0.48 | City of Rockledge | 0.025987 | 3831.2811 | 7.9732 | 1.1055 | 0.2072 | 0.028729 | 99.5632 | 1210 | Fixed Single Family Units | 1210 | City of Rockledge Brevard County | City of Rockledge |  |  |  | 0 | 1 | 0.2072 | 0.028729 | 99.5632 |  | -1 | -1 | -1 | -1 | 0 |  |  | North IRL B | -1 |  |  | 713 | ROCK-05 | Bougainvillea Bafflebox | City of Rockledge |  | 41.4135 | 0.080749
610000 | 1300000 | 1300000 | North IRL | B | IR8-11 | 62-304.520 (6), F.A.C. | 0.36 | 0.48 | City of Rockledge | 0.51511 | 3831.2811 | 7.9732 | 1.1055 | 4.1071 | 0.56947 | 1973.538 | 1710 | Educational Facilities | 1710 | City of Rockledge Brevard County | City of Rockledge |  |  |  | 0 | 1 | 4.1071 | 0.56947 | 1973.538 |  | -1 | -1 | -1 | -1 | 0 |  |  | North IRL B | -1 |  |  | 713 | ROCK-05 | Bougainvillea Bafflebox | City of Rockledge |  | 183.4109 | 1.6006
610000 | 1300000 | 1300000 | North IRL | B | IR8-11 | 62-304.520 (6), F.A.C. | 0.36 | 0.48 | City of Rockledge | 0.0031946 | 3827.8111 | 9.5233 | 1.4 | 0.030424 | 0.0044725 | 12.2285 | 1210 | Fixed Single Family Units | 1210 | City of Rockledge Brevard County | City of Rockledge |  |  |  | 0 | 1 | 0.030424 | 0.0044725 | 12.2285 |  | -1 | -1 | -1 | -1 | 0 |  |  | North IRL B | -1 |  |  | 713 | ROCK-05 | Bougainvillea Bafflebox | City of Rockledge |  | 16.1283 | 0.0099177
610000 | 1300000 | 1300000 | North IRL | B | IR8-11 | 62-304.520 (6), F.A.C. | 0.36 | 0.48 | City of Rockledge | 0.015267 | 3827.8111 | 9.5233 | 1.4 | 0.14539 | 0.021374 | 58.4389 | 1210 | Fixed Single Family Units | 1210 | City of Rockledge Brevard County | City of Rockledge |  |  |  | 0 | 1 | 0.14539 | 0.021374 | 58.4389 |  | -1 | -1 | -1 | -1 | 0 |  |  | North IRL B | -1 |  |  | 713 | ROCK-05 | Bougainvillea Bafflebox | City of Rockledge |  | 51.2345 | 0.047396
610000 | 1300000 | 1300000 | North IRL | B | IR8-11 | 62-304.520 (6), F.A.C. | 0.36 | 0.48 | City of Rockledge | 0.018716 | 3827.8111 | 9.5233 | 1.4 | 0.17823 | 0.026202 | 71.6396 | 1210 | Fixed Single Family Units | 1210 | City of Rockledge Brevard County | City of Rockledge |  |  |  | 0 | 1 | 0.17823 | 0.026202 | 71.6396 |  | -1 | -1 | -1 | -1 | 0 |  |  | North IRL B | -1 |  |  | 713 | ROCK-05 | Bougainvillea Bafflebox | City of Rockledge |  | 50.0138 | 0.058102
610000 | 1300000 | 1300000 | North IRL | B | IR8-11 | 62-304.520 (6), F.A.C. | 0.36 | 0.48 | City of Rockledge | 0.0020213 | 3827.8111 | 9.5233 | 1.4 | 0.019249 | 0.0028298 | 7.7371 | 1210 | Fixed Single Family Units | 1210 | City of Rockledge Brevard County | City of Rockledge |  |  |  | 0 | 1 | 0.019249 | 0.0028298 | 693.8378 |  | -1 | -1 | -1 | -1 | 0 |  |  | North IRL B | -1 |  |  | 713 | ROCK-05 | Bougainvillea Bafflebox | City of Rockledge |  | 43.5527 | 0.56272
610000 | 1300000 | 1300000 | North IRL | B | IR8-11 | 62-304.520 (6), F.A.C. | 0.36 | 0.48 | City of Rockledge | 0.0022941 | 3827.8111 | 9.5233 | 1.4 | 0.021848 | 0.0032118 | 8.7816 | 1210 | Fixed Single Family Units | 1210 | City of Rockledge Brevard County | City of Rockledge |  |  |  | 0 | 1 | 0.021848 | 0.0032118 | 738.4004 |  | -1 | -1 | -1 | -1 | 0 |  |  | North IRL B | -1 |  |  | 713 | ROCK-05 | Bougainvillea Bafflebox | City of Rockledge |  | 44.8618 | 0.59886
610000 | 1300000 | 1300000 | North IRL | B | IR8-11 | 62-304.520 (6), F.A.C. | 0.36 | 0.48 | City of Rockledge | 0.00075965 | 3827.8111 | 9.5233 | 1.4 | 0.0072344 | 0.0010635 | 2.9078 | 1210 | Fixed Single Family Units | 1210 | City of Rockledge Brevard County | City of Rockledge |  |  |  | 0 | 1 | 0.0072344 | 0.0010635 | 254.8978 |  | -1 | -1 | -1 | -1 | 0 |  |  | North IRL B | -1 |  |  | 713 | ROCK-05 | Bougainvillea Bafflebox | City of Rockledge |  | 14.546 | 0.20673
610000 | 1300000 | 1300000 | North IRL | B | IR8-11 | 62-304.520 (6), F.A.C. | 0.36 | 0.48 | City of Rockledge | 0.020979 | 3844.3109 | 7.7064 | 1.0517 | 0.16167 | 0.022064 | 80.65 | 1750 | Governmental | 1750 | City of Rockledge Brevard County | City of Rockledge |  |  |  | 0 | 1 | 0.16167 | 0.022064 | 80.65 |  | -1 | -1 | -1 | -1 | 0 |  |  | North IRL B | -1 |  |  | 713 | ROCK-05 | Bougainvillea Bafflebox | City of Rockledge |  | 64.3357 | 0.06541
610000 | 1300000 | 1300000 | North IRL | B | IR8-11 | 62-304.520 (6), F.A.C. | 0.36 | 0.48 | City of Rockledge | 0.59678 | 3844.3109 | 7.7064 | 1.0517 | 4.599 | 0.62765 | 2294.2241 | 1710 | Educational Facilities | 1710 | City of Rockledge Brevard County | City of Rockledge |  |  |  | 0 | 1 | 4.599 | 0.62765 | 2294.2241 |  | -1 | -1 | -1 | -1 | 0 |  |  | North IRL B | -1 |  |  | 713 | ROCK-05 | Bougainvillea Bafflebox | City of Rockledge |  | 201.1871 | 1.8607
610000 | 1300000 | 1300000 | North IRL | B | IR8-11 | 62-304.520 (6), F.A.C. | 0.36 | 0.48 | City of Rockledge | 0.064515 | 3913.6812 | 11.4613 | 1.8159 | 0.73943 | 0.11715 | 252.4902 | 1400 | Commercial and Services | 1400 | City of Rockledge Brevard County | City of Rockledge |  |  |  | 0 | 1 | 0.73943 | 0.11715 | 252.4902 |  | -1 | -1 | -1 | -1 | 0 |  |  | North IRL B | -1 |  |  | 713 | ROCK-05 | Bougainvillea Bafflebox | City of Rockledge |  | 110.4592 | 0.20478
610000 | 1300000 | 1300000 | North IRL | B | IR8-11 | 62-304.520 (6), F.A.C. | 0.36 | 0.48 | City of Rockledge | 0.24231 | 3913.6812 | 11.4613 | 1.8159 | 2.7771 | 0.44001 | 948.3048 | 1430 | Professional Services | 1430 | City of Rockledge Brevard County | City of Rockledge |  |  |  | 0 | 1 | 2.7771 | 0.44001 | 948.4286 |  | -1 | -1 | -1 | -1 | 0 |  |  | North IRL B | -1 |  |  | 713 | ROCK-05 | Bougainvillea Bafflebox | City of Rockledge |  | 130.5326 | 0.7692
610000 | 1300000 | 1300000 | North IRL | B | IR8-11 | 62-304.520 (6), F.A.C. | 0.36 | 0.48 | City of Rockledge | 0.27357 | 3913.6812 | 11.4613 | 1.8159 | 3.1355 | 0.49679 | 1070.6827 | 1340 | Residential, High density; Multiple Dwelling Units, High Rise <Three stories or more> | 1340 | City of Rockledge Brevard County | City of Rockledge |  |  |  | 0 | 1 | 3.1355 | 0.49679 | 1077.1085 |  | -1 | -1 | -1 | -1 | 0 |  |  | North IRL B | -1 |  |  | 713 | ROCK-05 | Bougainvillea Bafflebox | City of Rockledge |  | 136.4739 | 0.87357
610000 | 1300000 | 1300000 | North IRL | B | IR8-11 | 62-304.520 (6), F.A.C. | 0.36 | 0.48 | City of Rockledge | 0.00047333 | 3913.6812 | 11.4613 | 1.8159 | 0.005425 | 0.00085955 | 1.8525 | 1430 | Professional Services | 1430 | City of Rockledge Brevard County | City of Rockledge |  |  |  | 0 | 1 | 0.005425 | 0.00085955 | 139.7019 |  | -1 | -1 | -1 | -1 | 0 |  |  | North IRL B | -1 |  |  | 713 | ROCK-05 | Bougainvillea Bafflebox | City of Rockledge |  | 36.3989 | 0.1133
610000 | 1300000 | 1300000 | North IRL | B | IR8-11 | 62-304.520 (6), F.A.C. | 0.36 | 0.48 | City of Rockledge | 0.001823 | 3823.6744 | 8.6091 | 1.2074 | 0.015695 | 0.0022011 | 6.9707 | 1200 | Residential, Medium Density-Two-five dwellingunits per acre | 1200 | City of Rockledge Brevard County | City of Rockledge |  |  |  | 0 | 1 | 0.015695 | 0.0022011 | 214.8595 |  | -1 | -1 | -1 | -1 | 0 |  |  | North IRL B | -1 |  |  | 713 | ROCK-05 | Bougainvillea Bafflebox | City of Rockledge |  | 14.5911 | 0.17426
610000 | 1300000 | 1300000 | North IRL | B | IR8-11 | 62-304.520 (6), F.A.C. | 0.36 | 0.48 | City of Rockledge | 0.0011242 | 3823.6744 | 8.6091 | 1.2074 | 0.0096785 | 0.0013573 | 4.2986 | 1700 | Institutional (Educational,religious,health and military facilities) | 1700 | City of Rockledge Brevard County | City of Rockledge |  |  |  | 0 | 1 | 0.0096785 | 0.0013573 | 870.0217 |  | -1 | -1 | -1 | -1 | 0 |  |  | North IRL B | -1 |  |  | 713 | ROCK-05 | Bougainvillea Bafflebox | City of Rockledge |  | 15.8773 | 0.70561
610000 | 1300000 | 1300000 | North IRL | B | IR8-11 | 62-304.520 (6), F.A.C. | 0.36 | 0.48 | City of Rockledge | 0.0043375 | 3823.6744 | 8.6091 | 1.2074 | 0.037342 | 0.0052369 | 16.5852 | 1210 | Fixed Single Family Units | 1210 | City of Rockledge Brevard County | City of Rockledge |  |  |  | 0 | 1 | 0.037342 | 0.0052369 | 125.4133 |  | -1 | -1 | -1 | -1 | 0 |  |  | North IRL B | -1 |  |  | 713 | ROCK-05 | Bougainvillea Bafflebox | City of Rockledge |  | 18.2251 | 0.10171
610000 | 1300000 | 1300000 | North IRL | B | IR8-11 | 62-304.520 (6), F.A.C. | 0.36 | 0.48 | City of Rockledge | 0.21379 | 3827.8111 | 9.5233 | 1.4 | 2.036 | 0.2993 | 818.3338 | 1200 | Residential, Medium Density-Two-five dwellingunits per acre | 1200 | City of Rockledge Brevard County | City of Rockledge |  |  |  | 0 | 1 | 2.036 | 0.2993 | 818.3338 |  | -1 | -1 | -1 | -1 | 0 |  |  | North IRL B | -1 |  |  | 713 | ROCK-05 | Bougainvillea Bafflebox | City of Rockledge |  | 234.6627 | 0.66369
610000 | 1300000 | 1300000 | North IRL | B | IR8-11 | 62-304.520 (6), F.A.C. | 0.36 | 0.48 | City of Rockledge | 0.17192 | 3827.8111 | 9.5233 | 1.4 | 1.6372 | 0.24069 | 658.0696 | 1210 | Fixed Single Family Units | 1210 | City of Rockledge Brevard County | City of Rockledge |  |  |  | 0 | 1 | 1.6372 | 0.24069 | 658.0696 |  | -1 | -1 | -1 | -1 | 0 |  |  | North IRL B | -1 |  |  | 713 | ROCK-05 | Bougainvillea Bafflebox | City of Rockledge |  | 106.6641 | 0.53371
610000 | 1300000 | 1300000 | North IRL | B | IR8-11 | 62-304.520 (6), F.A.C. | 0.36 | 0.48 | City of Rockledge | 0.058818 | 3827.8111 | 9.5233 | 1.4 | 0.56014 | 0.082345 | 225.1429 | 1210 | Fixed Single Family Units | 1210 | City of Rockledge Brevard County | City of Rockledge |  |  |  | 0 | 1 | 0.56014 | 0.082345 | 225.1429 |  | -1 | -1 | -1 | -1 | 0 |  |  | North IRL B | -1 |  |  | 713 | ROCK-05 | Bougainvillea Bafflebox | City of Rockledge |  | 66.6761 | 0.1826
610000 | 1300000 | 1300000 | North IRL | B | IR8-11 | 62-304.520 (6), F.A.C. | 0.36 | 0.48 | City of Rockledge | 0.024132 | 3827.8111 | 9.5233 | 1.4 | 0.22981 | 0.033784 | 92.3717 | 1210 | Fixed Single Family Units | 1210 | City of Rockledge Brevard County | City of Rockledge |  |  |  | 0 | 1 | 0.22981 | 0.033784 | 92.3717 |  | -1 | -1 | -1 | -1 | 0 |  |  | North IRL B | -1 |  |  | 713 | ROCK-05 | Bougainvillea Bafflebox | City of Rockledge |  | 39.5795 | 0.074916
610000 | 1300000 | 1300000 | North IRL | B | IR8-11 | 62-304.520 (6), F.A.C. | 0.36 | 0.48 | City of Rockledge | 0.023923 | 3827.8111 | 9.5233 | 1.4 | 0.22783 | 0.033492 | 91.5729 | 1210 | Fixed Single Family Units | 1210 | City of Rockledge Brevard County | City of Rockledge |  |  |  | 0 | 1 | 0.22783 | 0.033492 | 91.5729 |  | -1 | -1 | -1 | -1 | 0 |  |  | North IRL B | -1 |  |  | 713 | ROCK-05 | Bougainvillea Bafflebox | City of Rockledge |  | 39.4266 | 0.074268
610000 | 1300000 | 1300000 | North IRL | B | IR8-11 | 62-304.520 (6), F.A.C. | 0.36 | 0.48 | City of Rockledge | 0.074534 | 3827.8111 | 9.5233 | 1.4 | 0.70981 | 0.10435 | 285.3005 | 1210 | Fixed Single Family Units | 1210 | City of Rockledge Brevard County | City of Rockledge |  |  |  | 0 | 1 | 0.70981 | 0.10435 | 285.3005 |  | -1 | -1 | -1 | -1 | 0 |  |  | North IRL B | -1 |  |  | 713 | ROCK-05 | Bougainvillea Bafflebox | City of Rockledge |  | 80.6092 | 0.23139
610000 | 1300000 | 1300000 | North IRL | B | IR8-11 | 62-304.520 (6), F.A.C. | 0.36 | 0.48 | City of Rockledge | 0.050653 | 3827.8111 | 9.5233 | 1.4 | 0.48238 | 0.070914 | 193.8904 | 1210 | Fixed Single Family Units | 1210 | City of Rockledge Brevard County | City of Rockledge |  |  |  | 0 | 1 | 0.48238 | 0.070914 | 193.8904 |  | -1 | -1 | -1 | -1 | 0 |  |  | North IRL B | -1 |  |  | 713 | ROCK-05 | Bougainvillea Bafflebox | City of Rockledge |  | 63.3015 | 0.15725
610000 | 1300000 | 1300000 | North IRL | B | IR8-11 | 62-304.520 (6), F.A.C. | 0.36 | 0.48 | City of Rockledge | 0.61776 | 3834.9093 | 7.6696 | 1.0475 | 4.738 | 0.64713 | 2369.0668 | 1710 | Educational Facilities | 1710 | City of Rockledge Brevard County | City of Rockledge |  |  |  | 0 | 1 | 4.738 | 0.64713 | 2369.0668 |  | -1 | -1 | -1 | -1 | 0 |  |  | North IRL B | -1 |  |  | 713 | ROCK-05 | Bougainvillea Bafflebox | City of Rockledge |  | 200 | 1.9214
610000 | 1300000 | 1300000 | North IRL | B | IR8-11 | 62-304.520 (6), F.A.C. | 0.36 | 0.48 | City of Rockledge | 0.079753 | 3831.8949 | 8.0915 | 1.1279 | 0.64533 | 0.089955 | 305.6067 | 1210 | Fixed Single Family Units | 1210 | City of Rockledge Brevard County | City of Rockledge |  |  |  | 0 | 1 | 0.64533 | 0.089955 | 305.6067 |  | -1 | -1 | -1 | -1 | 0 |  |  | North IRL B | -1 |  |  | 713 | ROCK-05 | Bougainvillea Bafflebox | City of Rockledge |  | 80.4422 | 0.24786
610000 | 1300000 | 1300000 | North IRL | B | IR8-11 | 62-304.520 (6), F.A.C. | 0.36 | 0.48 | City of Rockledge | 0.061565 | 3831.8949 | 8.0915 | 1.1279 | 0.49815 | 0.06944 | 235.9105 | 1210 | Fixed Single Family Units | 1210 | City of Rockledge Brevard County | City of Rockledge |  |  |  | 0 | 1 | 0.49815 | 0.06944 | 235.9105 |  | -1 | -1 | -1 | -1 | 0 |  |  | North IRL B | -1 |  |  | 713 | ROCK-05 | Bougainvillea Bafflebox | City of Rockledge |  | 65.6327 | 0.19133
610000 | 1300000 | 1300000 | North IRL | B | IR8-11 | 62-304.520 (6), F.A.C. | 0.36 | 0.48 | City of Rockledge | 0.47644 | 3831.8949 | 8.0915 | 1.1279 | 3.8552 | 0.53739 | 1825.687 | 1710 | Educational Facilities | 1710 | City of Rockledge Brevard County | City of Rockledge |  |  |  | 0 | 1 | 3.8552 | 0.53739 | 1825.687 |  | -1 | -1 | -1 | -1 | 0 |  |  | North IRL B | -1 |  |  | 713 | ROCK-05 | Bougainvillea Bafflebox | City of Rockledge |  | 177.1499 | 1.4807
610000 | 1300000 | 1300000 | North IRL | B | IR8-11 | 62-304.520 (6), F.A.C. | 0.36 | 0.48 | City of Rockledge | 0.41722 | 3835.8848 | 8.2057 | 1.0957 | 3.4236 | 0.45714 | 1600.4269 | 1750 | Governmental | 1750 | City of Rockledge Brevard County | City of Rockledge |  |  |  | 0 | 1 | 3.4236 | 0.45714 | 1600.4269 |  | -1 | -1 | -1 | -1 | 0 |  |  | North IRL B | -1 |  |  | 713 | ROCK-05 | Bougainvillea Bafflebox | City of Rockledge |  | 167.5457 | 1.298
610000 | 1300000 | 1300000 | North IRL | B | IR8-11 | 62-304.520 (6), F.A.C. | 0.36 | 0.48 | City of Rockledge | 0.20054 | 3835.8848 | 8.2057 | 1.0957 | 1.6456 | 0.21972 | 769.2425 | 1750 | Governmental | 1750 | City of Rockledge Brevard County | City of Rockledge |  |  |  | 0 | 1 | 1.6456 | 0.21972 | 769.2425 |  | -1 | -1 | -1 | -1 | 0 |  |  | North IRL B | -1 |  |  | 713 | ROCK-05 | Bougainvillea Bafflebox | City of Rockledge |  | 132.5076 | 0.62388
610000 | 1300000 | 1300000 | North IRL | B | IR8-11 | 62-304.520 (6), F.A.C. | 0.36 | 0.48 | City of Rockledge | 0.00086131 | 3827.8111 | 9.5233 | 1.4 | 0.0082025 | 0.0012058 | 3.2969 | 1210 | Fixed Single Family Units | 1210 | City of Rockledge Brevard County | City of Rockledge |  |  |  | 0 | 1 | 0.0082025 | 0.0012058 | 3.2969 |  | -1 | -1 | -1 | -1 | 0 |  |  | North IRL B | -1 |  |  | 713 | ROCK-05 | Bougainvillea Bafflebox | City of Rockledge |  | 9.8414 | 0.0026739
610000 | 1300000 | 1300000 | North IRL | B | IR8-11 | 62-304.520 (6), F.A.C. | 0.36 | 0.48 | City of Rockledge | 0.025611 | 3827.8111 | 9.5233 | 1.4 | 0.2439 | 0.035856 | 98.0344 | 1210 | Fixed Single Family Units | 1210 | City of Rockledge Brevard County | City of Rockledge |  |  |  | 0 | 1 | 0.2439 | 0.035856 | 98.0344 |  | -1 | -1 | -1 | -1 | 0 |  |  | North IRL B | -1 |  |  | 713 | ROCK-05 | Bougainvillea Bafflebox | City of Rockledge |  | 55.8397 | 0.079509
610000 | 1300000 | 1300000 | North IRL | B | IR8-11 | 62-304.520 (6), F.A.C. | 0.36 | 0.48 | City of Rockledge | 0.029047 | 3827.8111 | 9.5233 | 1.4 | 0.27662 | 0.040666 | 111.1857 | 1210 | Fixed Single Family Units | 1210 | City of Rockledge Brevard County | City of Rockledge |  |  |  | 0 | 1 | 0.27662 | 0.040666 | 111.1857 |  | -1 | -1 | -1 | -1 | 0 |  |  | North IRL B | -1 |  |  | 713 | ROCK-05 | Bougainvillea Bafflebox | City of Rockledge |  | 55.2252 | 0.090175
610000 | 1300000 | 1300000 | North IRL | B | IR8-11 | 62-304.520 (6), F.A.C. | 0.36 | 0.48 | City of Rockledge | 0.0051342 | 3827.8111 | 9.5233 | 1.4 | 0.048894 | 0.0071879 | 19.6527 | 1210 | Fixed Single Family Units | 1210 | City of Rockledge Brevard County | City of Rockledge |  |  |  | 0 | 1 | 0.048894 | 0.0071879 | 19.6527 |  | -1 | -1 | -1 | -1 | 0 |  |  | North IRL B | -1 |  |  | 713 | ROCK-05 | Bougainvillea Bafflebox | City of Rockledge |  | 18.8236 | 0.015939
610000 | 1300000 | 1300000 | North IRL | B | IR8-11 | 62-304.520 (6), F.A.C. | 0.36 | 0.48 | City of Rockledge | 0.0016661 | 3827.8111 | 9.5233 | 1.4 | 0.015867 | 0.0023325 | 6.3775 | 1210 | Fixed Single Family Units | 1210 | City of Rockledge Brevard County | City of Rockledge |  |  |  | 0 | 1 | 0.015867 | 0.0023325 | 512.2798 |  | -1 | -1 | -1 | -1 | 0 |  |  | North IRL B | -1 |  |  | 713 | ROCK-05 | Bougainvillea Bafflebox | City of Rockledge |  | 31.1136 | 0.41547
610000 | 1300000 | 1300000 | North IRL | B | IR8-11 | 62-304.520 (6), F.A.C. | 0.36 | 0.48 | City of Rockledge | 0.0034935 | 3827.8111 | 9.5233 | 1.4 | 0.03327 | 0.0048909 | 13.3725 | 1210 | Fixed Single Family Units | 1210 | City of Rockledge Brevard County | City of Rockledge |  |  |  | 0 | 1 | 0.03327 | 0.0048909 | 763.2667 |  | -1 | -1 | -1 | -1 | 0 |  |  | North IRL B | -1 |  |  | 713 | ROCK-05 | Bougainvillea Bafflebox | City of Rockledge |  | 47.0764 | 0.61903
610000 | 1300000 | 1300000 | North IRL | B | IR8-11 | 62-304.520 (6), F.A.C. | 0.36 | 0.48 | City of Rockledge | 0.0025854 | 3827.8111 | 9.5233 | 1.4 | 0.024622 | 0.0036196 | 9.8965 | 1210 | Fixed Single Family Units | 1210 | City of Rockledge Brevard County | City of Rockledge |  |  |  | 0 | 1 | 0.024622 | 0.0036196 | 437.2826 |  | -1 | -1 | -1 | -1 | 0 |  |  | North IRL B | -1 |  |  | 713 | ROCK-05 | Bougainvillea Bafflebox | City of Rockledge |  | 26.0685 | 0.35465
620000 | 1300000 | 1300000 | North IRL | B | IR8-11 | 62-304.520 (6), F.A.C. | 0.36 | 0.48 | City of Rockledge | 0.036944 | 3708.1379 | 9.2306 | 1.3571 | 0.34101 | 0.050138 | 136.9929 | 1200 | Residential, Medium Density-Two-five dwellingunits per acre | 1200 | City of Rockledge Brevard County | City of Rockledge |  |  |  | 0 | 1 | 0.34101 | 0.050138 | 436.561 |  | -1 | -1 | -1 | -1 | 0 |  |  | North IRL B | -1 |  |  | 713 | ROCK-05 | Bougainvillea Bafflebox | City of Rockledge |  | 120.6115 | 0.35406
620000 | 1300000 | 1300000 | North IRL | B | IR8-11 | 62-304.520 (6), F.A.C. | 0.36 | 0.48 | City of Rockledge | 0.0084924 | 3708.1379 | 9.2306 | 1.3571 | 0.07839 | 0.011525 | 31.4911 | 1210 | Fixed Single Family Units | 1210 | City of Rockledge Brevard County | City of Rockledge |  |  |  | 0 | 1 | 0.07839 | 0.011525 | 1052.5856 |  | -1 | -1 | -1 | -1 | 0 |  |  | North IRL B | -1 |  |  | 713 | ROCK-05 | Bougainvillea Bafflebox | City of Rockledge |  | 77.4256 | 0.85368
620000 | 1300000 | 1300000 | North IRL | B | IR8-11 | 62-304.520 (6), F.A.C. | 0.36 | 0.48 | City of Rockledge | 0.10899 | 3708.1379 | 9.2306 | 1.3571 | 1.0061 | 0.14792 | 404.1607 | 1210 | Fixed Single Family Units | 1210 | City of Rockledge Brevard County | City of Rockledge |  |  |  | 0 | 1 | 1.0061 | 0.14792 | 404.1607 |  | -1 | -1 | -1 | -1 | 0 |  |  | North IRL B | -1 |  |  | 713 | ROCK-05 | Bougainvillea Bafflebox | City of Rockledge |  | 110.7201 | 0.32779
620000 | 1300000 | 1300000 | North IRL | B | IR8-11 | 62-304.520 (6), F.A.C. | 0.36 | 0.48 | City of Rockledge | 0.37217 | 3845.2166 | 8.0121 | 1.0792 | 2.9819 | 0.40165 | 1431.0912 | 1750 | Governmental | 1750 | City of Rockledge Brevard County | City of Rockledge |  |  |  | 0 | 1 | 2.9819 | 0.40165 | 1431.0912 |  | -1 | -1 | -1 | -1 | 0 |  |  | North IRL B | -1 |  |  | 713 | ROCK-05 | Bougainvillea Bafflebox | City of Rockledge |  | 160.2721 | 1.1607
620000 | 1300000 | 1300000 | North IRL | B | IR8-11 | 62-304.520 (6), F.A.C. | 0.36 | 0.48 | City of Rockledge | 0.24559 | 3845.2166 | 8.0121 | 1.0792 | 1.9677 | 0.26504 | 944.3427 | 1710 | Educational Facilities | 1710 | City of Rockledge Brevard County | City of Rockledge |  |  |  | 0 | 1 | 1.9677 | 0.26504 | 944.3427 |  | -1 | -1 | -1 | -1 | 0 |  |  | North IRL B | -1 |  |  | 713 | ROCK-05 | Bougainvillea Bafflebox | City of Rockledge |  | 139.7812 | 0.76589
620000 | 1300000 | 1300000 | North IRL | B | IR8-11 | 62-304.520 (6), F.A.C. | 0.36 | 0.48 | City of Rockledge | 0.61776 | 3851.0978 | 7.7017 | 1.0519 | 4.7578 | 0.64985 | 2379.0675 | 1710 | Educational Facilities | 1710 | City of Rockledge Brevard County | City of Rockledge |  |  |  | 0 | 1 | 4.7578 | 0.64985 | 2379.0675 |  | -1 | -1 | -1 | -1 | 0 |  |  | North IRL B | -1 |  |  | 713 | ROCK-05 | Bougainvillea Bafflebox | City of Rockledge |  | 200 | 1.9295
620000 | 1300000 | 1300000 | North IRL | B | IR8-11 | 62-304.520 (6), F.A.C. | 0.36 | 0.48 | City of Rockledge | 0.16319 | 3821.0827 | 9.5076 | 1.3977 | 1.5515 | 0.22809 | 623.5493 | 1200 | Residential, Medium Density-Two-five dwellingunits per acre | 1200 | City of Rockledge Brevard County | City of Rockledge |  |  |  | 0 | 1 | 1.5515 | 0.22809 | 623.5493 |  | -1 | -1 | -1 | -1 | 0 |  |  | North IRL B | -1 |  |  | 713 | ROCK-05 | Bougainvillea Bafflebox | City of Rockledge |  | 126.4912 | 0.50572
620000 | 1300000 | 1300000 | North IRL | B | IR8-11 | 62-304.520 (6), F.A.C. | 0.36 | 0.48 | City of Rockledge | 0.0046598 | 3821.0827 | 9.5076 | 1.3977 | 0.044303 | 0.0065131 | 17.8055 | 1210 | Fixed Single Family Units | 1210 | City of Rockledge Brevard County | City of Rockledge |  |  |  | 0 | 1 | 0.044303 | 0.0065131 | 17.8055 |  | -1 | -1 | -1 | -1 | 0 |  |  | North IRL B | -1 |  |  | 713 | ROCK-05 | Bougainvillea Bafflebox | City of Rockledge |  | 40.7353 | 0.014441
620000 | 1300000 | 1300000 | North IRL | B | IR8-11 | 62-304.520 (6), F.A.C. | 0.36 | 0.48 | City of Rockledge | 0.1769 | 3821.0827 | 9.5076 | 1.3977 | 1.6818 | 0.24725 | 675.9335 | 1210 | Fixed Single Family Units | 1210 | City of Rockledge Brevard County | City of Rockledge |  |  |  | 0 | 1 | 1.6818 | 0.24725 | 675.9335 |  | -1 | -1 | -1 | -1 | 0 |  |  | North IRL B | -1 |  |  | 713 | ROCK-05 | Bougainvillea Bafflebox | City of Rockledge |  | 111.6606 | 0.5482
620000 | 1300000 | 1300000 | North IRL | B | IR8-11 | 62-304.520 (6), F.A.C. | 0.36 | 0.48 | City of Rockledge | 0.19348 | 3821.0827 | 9.5076 | 1.3977 | 1.8396 | 0.27044 | 739.3173 | 1210 | Fixed Single Family Units | 1210 | City of Rockledge Brevard County | City of Rockledge |  |  |  | 0 | 1 | 1.8396 | 0.27044 | 739.3173 |  | -1 | -1 | -1 | -1 | 0 |  |  | North IRL B | -1 |  |  | 713 | ROCK-05 | Bougainvillea Bafflebox | City of Rockledge |  | 114.7973 | 0.59961
620000 | 1300000 | 1300000 | North IRL | B | IR8-11 | 62-304.520 (6), F.A.C. | 0.36 | 0.48 | City of Rockledge | 0.065718 | 3821.0827 | 9.5076 | 1.3977 | 0.62481 | 0.091855 | 251.1124 | 1210 | Fixed Single Family Units | 1210 | City of Rockledge Brevard County | City of Rockledge |  |  |  | 0 | 1 | 0.62481 | 0.091855 | 251.1124 |  | -1 | -1 | -1 | -1 | 0 |  |  | North IRL B | -1 |  |  | 713 | ROCK-05 | Bougainvillea Bafflebox | City of Rockledge |  | 84.4075 | 0.20366
620000 | 1300000 | 1300000 | North IRL | B | IR8-11 | 62-304.520 (6), F.A.C. | 0.36 | 0.48 | City of Rockledge | 0.01382 | 3821.0827 | 9.5076 | 1.3977 | 0.13139 | 0.019316 | 52.8073 | 1210 | Fixed Single Family Units | 1210 | City of Rockledge Brevard County | City of Rockledge |  |  |  | 0 | 1 | 0.13139 | 0.019316 | 52.8073 |  | -1 | -1 | -1 | -1 | 0 |  |  | North IRL B | -1 |  |  | 713 | ROCK-05 | Bougainvillea Bafflebox | City of Rockledge |  | 64.8972 | 0.042828
620000 | 1300000 | 1300000 | North IRL | B | IR8-11 | 62-304.520 (6), F.A.C. | 0.36 | 0.48 | City of Rockledge | 2.6344e-05 | 958.8409 | 2.5153 | 0.38475 | 6.6263e-05 | 1.0136e-05 | 0.02526 | 1210 | Fixed Single Family Units | 1210 | City of Rockledge Brevard County | City of Rockledge |  |  |  | 0 | 1 | 6.6263e-05 | 1.0136e-05 | 81.6766 |  | -1 | -1 | -1 | -1 | 0 |  |  | North IRL B | -1 |  |  | 713 | ROCK-05 | Bougainvillea Bafflebox | City of Rockledge |  | 3.064 | 0.066242
620000 | 1300000 | 1300000 | North IRL | B | IR8-11 | 62-304.520 (6), F.A.C. | 0.36 | 0.48 | City of Rockledge | 0.00065888 | 958.8409 | 2.5153 | 0.38475 | 0.0016573 | 0.00025351 | 0.63177 | 1210 | Fixed Single Family Units | 1210 | City of Rockledge Brevard County | City of Rockledge |  |  |  | 0 | 1 | 0.0016573 | 0.00025351 | 23.9792 |  | -1 | -1 | -1 | -1 | 0 |  |  | North IRL B | -1 |  |  | 713 | ROCK-05 | Bougainvillea Bafflebox | City of Rockledge |  | 9.0965 | 0.019448
620000 | 1300000 | 1300000 | North IRL | B | IR8-11 | 62-304.520 (6), F.A.C. | 0.36 | 0.48 | City of Rockledge | 0.31028 | 3834.9093 | 7.6696 | 1.0475 | 2.3797 | 0.32503 | 1189.8874 | 1710 | Educational Facilities | 1710 | City of Rockledge Brevard County | City of Rockledge |  |  |  | 0 | 1 | 2.3797 | 0.32503 | 2369.0668 |  | -1 | -1 | -1 | -1 | 0 |  |  | North IRL B | -1 |  |  | 713 | ROCK-05 | Bougainvillea Bafflebox | City of Rockledge |  | 150.2409 | 1.9214
620000 | 1300000 | 1300000 | North IRL | B | IR8-11 | 62-304.520 (6), F.A.C. | 0.36 | 0.48 | City of Rockledge | 0.34042 | 3834.9093 | 7.6696 | 1.0475 | 2.6109 | 0.3566 | 1305.4738 | 1710 | Educational Facilities | 1710 | City of Rockledge Brevard County | City of Rockledge |  |  |  | 0 | 1 | 2.6109 | 0.3566 | 2369.0668 |  | -1 | -1 | -1 | -1 | 0 |  |  | North IRL B | -1 |  |  | 713 | ROCK-05 | Bougainvillea Bafflebox | City of Rockledge |  | 155.1199 | 1.9214
620000 | 1300000 | 1300000 | North IRL | B | IR8-11 | 62-304.520 (6), F.A.C. | 0.36 | 0.48 | City of Rockledge | 0.06453 | 3810.988 | 9.4839 | 1.3943 | 0.612 | 0.089975 | 245.924 | 1200 | Residential, Medium Density-Two-five dwellingunits per acre | 1200 | City of Rockledge Brevard County | City of Rockledge |  |  |  | 0 | 1 | 0.612 | 0.089975 | 245.924 |  | -1 | -1 | -1 | -1 | 0 |  |  | North IRL B | -1 |  |  | 713 | ROCK-05 | Bougainvillea Bafflebox | City of Rockledge |  | 77.2787 | 0.19945
620000 | 1300000 | 1300000 | North IRL | B | IR8-11 | 62-304.520 (6), F.A.C. | 0.36 | 0.48 | City of Rockledge | 0.040824 | 3810.988 | 9.4839 | 1.3943 | 0.38717 | 0.05692 | 155.5784 | 1210 | Fixed Single Family Units | 1210 | City of Rockledge Brevard County | City of Rockledge |  |  |  | 0 | 1 | 0.38717 | 0.05692 | 1844.2952 |  | -1 | -1 | -1 | -1 | 0 |  |  | North IRL B | -1 |  |  | 713 | ROCK-05 | Bougainvillea Bafflebox | City of Rockledge |  | 100.3235 | 1.4958
620000 | 1300000 | 1300000 | North IRL | B | IR8-11 | 62-304.520 (6), F.A.C. | 0.36 | 0.48 | City of Rockledge | 0.039578 | 3810.988 | 9.4839 | 1.3943 | 0.37535 | 0.055183 | 150.8303 | 1210 | Fixed Single Family Units | 1210 | City of Rockledge Brevard County | City of Rockledge |  |  |  | 0 | 1 | 0.37535 | 0.055183 | 150.8303 |  | -1 | -1 | -1 | -1 | 0 |  |  | North IRL B | -1 |  |  | 713 | ROCK-05 | Bougainvillea Bafflebox | City of Rockledge |  | 56.1524 | 0.12233
620000 | 1300000 | 1300000 | North IRL | B | IR8-11 | 62-304.520 (6), F.A.C. | 0.36 | 0.48 | City of Rockledge | 0.0015991 | 3810.988 | 9.4839 | 1.3943 | 0.015166 | 0.0022296 | 6.0941 | 1210 | Fixed Single Family Units | 1210 | City of Rockledge Brevard County | City of Rockledge |  |  |  | 0 | 1 | 0.015166 | 0.0022296 | 113.2396 |  | -1 | -1 | -1 | -1 | 0 |  |  | North IRL B | -1 |  |  | 713 | ROCK-05 | Bougainvillea Bafflebox | City of Rockledge |  | 10.7168 | 0.091841
620000 | 1300000 | 1300000 | North IRL | B | IR8-11 | 62-304.520 (6), F.A.C. | 0.36 | 0.48 | City of Rockledge | 0.61776 | 3834.9093 | 7.6696 | 1.0475 | 4.738 | 0.64713 | 2369.0668 | 1710 | Educational Facilities | 1710 | City of Rockledge Brevard County | City of Rockledge |  |  |  | 0 | 1 | 4.738 | 0.64713 | 2369.0668 |  | -1 | -1 | -1 | -1 | 0 |  |  | North IRL B | -1 |  |  | 713 | ROCK-05 | Bougainvillea Bafflebox | City of Rockledge |  | 200 | 1.9214
620000 | 1300000 | 1300000 | North IRL | B | IR8-11 | 62-304.520 (6), F.A.C. | 0.36 | 0.48 | City of Rockledge | 0.61776 | 3834.9093 | 7.6696 | 1.0475 | 4.738 | 0.64713 | 2369.0668 | 1710 | Educational Facilities | 1710 | City of Rockledge Brevard County | City of Rockledge |  |  |  | 0 | 1 | 4.738 | 0.64713 | 2369.0668 |  | -1 | -1 | -1 | -1 | 0 |  |  | North IRL B | -1 |  |  | 713 | ROCK-05 | Bougainvillea Bafflebox | City of Rockledge |  | 200 | 1.9214
620000 | 1300000 | 1300000 | North IRL | B | IR8-11 | 62-304.520 (6), F.A.C. | 0.36 | 0.48 | City of Rockledge | 0.02748 | 3895.5928 | 10.3085 | 1.3709 | 0.28328 | 0.037674 | 107.052 | 1400 | Commercial and Services | 1400 | City of Rockledge Brevard County | City of Rockledge |  |  |  | 0 | 1 | 0.28328 | 0.037674 | 486.8572 |  | -1 | -1 | -1 | -1 | 0 |  |  | North IRL B | -1 |  |  | 713 | ROCK-05 | Bougainvillea Bafflebox | City of Rockledge |  | 62.0187 | 0.39486
620000 | 1300000 | 1300000 | North IRL | B | IR8-11 | 62-304.520 (6), F.A.C. | 0.36 | 0.48 | City of Rockledge | 0.022033 | 3895.5928 | 10.3085 | 1.3709 | 0.22713 | 0.030206 | 85.8321 | 1400 | Commercial and Services | 1400 | City of Rockledge Brevard County | City of Rockledge |  |  |  | 0 | 1 | 0.22713 | 0.030206 | 91.034 |  | -1 | -1 | -1 | -1 | 0 |  |  | North IRL B | -1 |  |  | 713 | ROCK-05 | Bougainvillea Bafflebox | City of Rockledge |  | 55.0521 | 0.073831
620000 | 1300000 | 1300000 | North IRL | B | IR8-11 | 62-304.520 (6), F.A.C. | 0.36 | 0.48 | City of Rockledge | 0.00024235 | 3895.5928 | 10.3085 | 1.3709 | 0.0024983 | 0.00033225 | 0.94411 | 1700 | Institutional (Educational,religious,health and military facilities) | 1700 | City of Rockledge Brevard County | City of Rockledge |  |  |  | 0 | 1 | 0.0024983 | 0.00033225 | 568.766 |  | -1 | -1 | -1 | -1 | 0 |  |  | North IRL B | -1 |  |  | 713 | ROCK-05 | Bougainvillea Bafflebox | City of Rockledge |  | 36.0672 | 0.46129
620000 | 1300000 | 1300000 | North IRL | B | IR8-11 | 62-304.520 (6), F.A.C. | 0.36 | 0.48 | City of Rockledge | 0.17093 | 3895.5928 | 10.3085 | 1.3709 | 1.762 | 0.23434 | 665.8796 | 1430 | Professional Services | 1430 | City of Rockledge Brevard County | City of Rockledge |  |  |  | 0 | 1 | 1.762 | 0.23434 | 783.7939 |  | -1 | -1 | -1 | -1 | 0 |  |  | North IRL B | -1 |  |  | 713 | ROCK-05 | Bougainvillea Bafflebox | City of Rockledge |  | 121.6536 | 0.63568
620000 | 1300000 | 1300000 | North IRL | B | IR8-11 | 62-304.520 (6), F.A.C. | 0.36 | 0.48 | City of Rockledge | 0.0012724 | 3895.5928 | 10.3085 | 1.3709 | 0.013117 | 0.0017444 | 4.9568 | 1430 | Professional Services | 1430 | City of Rockledge Brevard County | City of Rockledge |  |  |  | 0 | 1 | 0.013117 | 0.0017444 | 77.8405 |  | -1 | -1 | -1 | -1 | 0 |  |  | North IRL B | -1 |  |  | 713 | ROCK-05 | Bougainvillea Bafflebox | City of Rockledge |  | 33.9275 | 0.063131
620000 | 1300000 | 1300000 | North IRL | B | IR8-11 | 62-304.520 (6), F.A.C. | 0.36 | 0.48 | City of Rockledge | 0.61776 | 3834.9093 | 7.6696 | 1.0475 | 4.738 | 0.64713 | 2369.0668 | 1710 | Educational Facilities | 1710 | City of Rockledge Brevard County | City of Rockledge |  |  |  | 0 | 1 | 4.738 | 0.64713 | 2369.0668 |  | -1 | -1 | -1 | -1 | 0 |  |  | North IRL B | -1 |  |  | 713 | ROCK-05 | Bougainvillea Bafflebox | City of Rockledge |  | 200 | 1.9214
620000 | 1300000 | 1300000 | North IRL | B | IR8-11 | 62-304.520 (6), F.A.C. | 0.36 | 0.48 | City of Rockledge | 0.16655 | 3840.6062 | 9.6137 | 1.4084 | 1.6012 | 0.23458 | 639.661 | 1200 | Residential, Medium Density-Two-five dwellingunits per acre | 1200 | City of Rockledge Brevard County | City of Rockledge |  |  |  | 0 | 1 | 1.6012 | 0.23458 | 639.661 |  | -1 | -1 | -1 | -1 | 0 |  |  | North IRL B | -1 |  |  | 713 | ROCK-05 | Bougainvillea Bafflebox | City of Rockledge |  | 193.5118 | 0.51878
620000 | 1300000 | 1300000 | North IRL | B | IR8-11 | 62-304.520 (6), F.A.C. | 0.36 | 0.48 | City of Rockledge | 0.016515 | 3840.6062 | 9.6137 | 1.4084 | 0.15878 | 0.023261 | 63.4293 | 1400 | Commercial and Services | 1400 | City of Rockledge Brevard County | City of Rockledge |  |  |  | 0 | 1 | 0.15878 | 0.023261 | 63.4293 |  | -1 | -1 | -1 | -1 | 0 |  |  | North IRL B | -1 |  |  | 713 | ROCK-05 | Bougainvillea Bafflebox | City of Rockledge |  | 73.3668 | 0.051443
620000 | 1300000 | 1300000 | North IRL | B | IR8-11 | 62-304.520 (6), F.A.C. | 0.36 | 0.48 | City of Rockledge | 0.042344 | 3840.6062 | 9.6137 | 1.4084 | 0.40708 | 0.059639 | 162.6254 | 1210 | Fixed Single Family Units | 1210 | City of Rockledge Brevard County | City of Rockledge |  |  |  | 0 | 1 | 0.40708 | 0.059639 | 162.6254 |  | -1 | -1 | -1 | -1 | 0 |  |  | North IRL B | -1 |  |  | 713 | ROCK-05 | Bougainvillea Bafflebox | City of Rockledge |  | 55.4849 | 0.13189
620000 | 1300000 | 1300000 | North IRL | B | IR8-11 | 62-304.520 (6), F.A.C. | 0.36 | 0.48 | City of Rockledge | 0.11219 | 3840.6062 | 9.6137 | 1.4084 | 1.0786 | 0.15801 | 430.8813 | 1210 | Fixed Single Family Units | 1210 | City of Rockledge Brevard County | City of Rockledge |  |  |  | 0 | 1 | 1.0786 | 0.15801 | 430.8813 |  | -1 | -1 | -1 | -1 | 0 |  |  | North IRL B | -1 |  |  | 713 | ROCK-05 | Bougainvillea Bafflebox | City of Rockledge |  | 84.5351 | 0.34946
620000 | 1300000 | 1300000 | North IRL | B | IR8-11 | 62-304.520 (6), F.A.C. | 0.36 | 0.48 | City of Rockledge | 0.090064 | 3840.6062 | 9.6137 | 1.4084 | 0.86585 | 0.12685 | 345.901 | 1210 | Fixed Single Family Units | 1210 | City of Rockledge Brevard County | City of Rockledge |  |  |  | 0 | 1 | 0.86585 | 0.12685 | 345.901 |  | -1 | -1 | -1 | -1 | 0 |  |  | North IRL B | -1 |  |  | 713 | ROCK-05 | Bougainvillea Bafflebox | City of Rockledge |  | 85.5953 | 0.28054
620000 | 1300000 | 1300000 | North IRL | B | IR8-11 | 62-304.520 (6), F.A.C. | 0.36 | 0.48 | City of Rockledge | 0.19008 | 3840.6062 | 9.6137 | 1.4084 | 1.8274 | 0.26772 | 730.0307 | 1210 | Fixed Single Family Units | 1210 | City of Rockledge Brevard County | City of Rockledge |  |  |  | 0 | 1 | 1.8274 | 0.26772 | 730.0307 |  | -1 | -1 | -1 | -1 | 0 |  |  | North IRL B | -1 |  |  | 713 | ROCK-05 | Bougainvillea Bafflebox | City of Rockledge |  | 112.4904 | 0.59208
620000 | 1300000 | 1300000 | North IRL | B | IR8-11 | 62-304.520 (6), F.A.C. | 0.36 | 0.48 | City of Rockledge | 1.5009e-05 | 3840.6062 | 9.6137 | 1.4084 | 0.00014429 | 2.1139e-05 | 0.057643 | 1750 | Governmental | 1750 | City of Rockledge Brevard County | City of Rockledge |  |  |  | 0 | 1 | 0.00014429 | 2.1139e-05 | 0.057643 |  | -1 | -1 | -1 | -1 | 0 |  |  | North IRL B | -1 |  |  | 713 | ROCK-05 | Bougainvillea Bafflebox | City of Rockledge |  | 2.0592 | 4.675e-05
620000 | 1300000 | 1300000 | North IRL | B | IR8-11 | 62-304.520 (6), F.A.C. | 0.36 | 0.48 | City of Rockledge | 0.61776 | 3828.0104 | 7.6559 | 1.0457 | 4.7295 | 0.64597 | 2364.8049 | 1710 | Educational Facilities | 1710 | City of Rockledge Brevard County | City of Rockledge |  |  |  | 0 | 1 | 4.7295 | 0.64597 | 2364.8049 |  | -1 | -1 | -1 | -1 | 0 |  |  | North IRL B | -1 |  |  | 713 | ROCK-05 | Bougainvillea Bafflebox | City of Rockledge |  | 200 | 1.9179
620000 | 1300000 | 1300000 | North IRL | B | IR8-11 | 62-304.520 (6), F.A.C. | 0.36 | 0.48 | City of Rockledge | 0.14771 | 3827.8111 | 9.5233 | 1.4 | 1.4067 | 0.2068 | 565.4181 | 1200 | Residential, Medium Density-Two-five dwellingunits per acre | 1200 | City of Rockledge Brevard County | City of Rockledge |  |  |  | 0 | 1 | 1.4067 | 0.2068 | 565.4181 |  | -1 | -1 | -1 | -1 | 0 |  |  | North IRL B | -1 |  |  | 713 | ROCK-05 | Bougainvillea Bafflebox | City of Rockledge |  | 187.2377 | 0.45857
620000 | 1300000 | 1300000 | North IRL | B | IR8-11 | 62-304.520 (6), F.A.C. | 0.36 | 0.48 | City of Rockledge | 0.10838 | 3827.8111 | 9.5233 | 1.4 | 1.0321 | 0.15173 | 414.8412 | 1210 | Fixed Single Family Units | 1210 | City of Rockledge Brevard County | City of Rockledge |  |  |  | 0 | 1 | 1.0321 | 0.15173 | 414.8412 |  | -1 | -1 | -1 | -1 | 0 |  |  | North IRL B | -1 |  |  | 713 | ROCK-05 | Bougainvillea Bafflebox | City of Rockledge |  | 89.8854 | 0.33645
620000 | 1300000 | 1300000 | North IRL | B | IR8-11 | 62-304.520 (6), F.A.C. | 0.36 | 0.48 | City of Rockledge | 0.031975 | 3827.8111 | 9.5233 | 1.4 | 0.30451 | 0.044765 | 122.394 | 1210 | Fixed Single Family Units | 1210 | City of Rockledge Brevard County | City of Rockledge |  |  |  | 0 | 1 | 0.30451 | 0.044765 | 122.394 |  | -1 | -1 | -1 | -1 | 0 |  |  | North IRL B | -1 |  |  | 713 | ROCK-05 | Bougainvillea Bafflebox | City of Rockledge |  | 47.3229 | 0.099265
620000 | 1300000 | 1300000 | North IRL | B | IR8-11 | 62-304.520 (6), F.A.C. | 0.36 | 0.48 | City of Rockledge | 0.057359 | 3827.8111 | 9.5233 | 1.4 | 0.54625 | 0.080302 | 219.5588 | 1210 | Fixed Single Family Units | 1210 | City of Rockledge Brevard County | City of Rockledge |  |  |  | 0 | 1 | 0.54625 | 0.080302 | 219.5588 |  | -1 | -1 | -1 | -1 | 0 |  |  | North IRL B | -1 |  |  | 713 | ROCK-05 | Bougainvillea Bafflebox | City of Rockledge |  | 67.1499 | 0.17807
620000 | 1300000 | 1300000 | North IRL | B | IR8-11 | 62-304.520 (6), F.A.C. | 0.36 | 0.48 | City of Rockledge | 0.17619 | 3827.8111 | 9.5233 | 1.4 | 1.6779 | 0.24666 | 674.4121 | 1210 | Fixed Single Family Units | 1210 | City of Rockledge Brevard County | City of Rockledge |  |  |  | 0 | 1 | 1.6779 | 0.24666 | 674.4121 |  | -1 | -1 | -1 | -1 | 0 |  |  | North IRL B | -1 |  |  | 713 | ROCK-05 | Bougainvillea Bafflebox | City of Rockledge |  | 107.3456 | 0.54697
620000 | 1300000 | 1300000 | North IRL | B | IR8-11 | 62-304.520 (6), F.A.C. | 0.36 | 0.48 | City of Rockledge | 0.059567 | 3827.8111 | 9.5233 | 1.4 | 0.56728 | 0.083394 | 228.0126 | 1210 | Fixed Single Family Units | 1210 | City of Rockledge Brevard County | City of Rockledge |  |  |  | 0 | 1 | 0.56728 | 0.083394 | 228.0126 |  | -1 | -1 | -1 | -1 | 0 |  |  | North IRL B | -1 |  |  | 713 | ROCK-05 | Bougainvillea Bafflebox | City of Rockledge |  | 67.4136 | 0.18493
620000 | 1300000 | 1300000 | North IRL | B | IR8-11 | 62-304.520 (6), F.A.C. | 0.36 | 0.48 | City of Rockledge | 0.036586 | 3827.8111 | 9.5233 | 1.4 | 0.34842 | 0.051221 | 140.045 | 1210 | Fixed Single Family Units | 1210 | City of Rockledge Brevard County | City of Rockledge |  |  |  | 0 | 1 | 0.34842 | 0.051221 | 140.045 |  | -1 | -1 | -1 | -1 | 0 |  |  | North IRL B | -1 |  |  | 713 | ROCK-05 | Bougainvillea Bafflebox | City of Rockledge |  | 49.0231 | 0.11358
620000 | 1300000 | 1300000 | North IRL | B | IR8-11 | 62-304.520 (6), F.A.C. | 0.36 | 0.48 | City of Rockledge | 0.61776 | 3834.9093 | 7.6696 | 1.0475 | 4.738 | 0.64713 | 2369.0668 | 1710 | Educational Facilities | 1710 | City of Rockledge Brevard County | City of Rockledge |  |  |  | 0 | 1 | 4.738 | 0.64713 | 2369.0668 |  | -1 | -1 | -1 | -1 | 0 |  |  | North IRL B | -1 |  |  | 713 | ROCK-05 | Bougainvillea Bafflebox | City of Rockledge |  | 200 | 1.9214
620000 | 1300000 | 1300000 | North IRL | B | IR8-11 | 62-304.520 (6), F.A.C. | 0.36 | 0.48 | City of Rockledge | 0.61776 | 3834.9093 | 7.6696 | 1.0475 | 4.738 | 0.64713 | 2369.0668 | 1710 | Educational Facilities | 1710 | City of Rockledge Brevard County | City of Rockledge |  |  |  | 0 | 1 | 4.738 | 0.64713 | 2369.0668 |  | -1 | -1 | -1 | -1 | 0 |  |  | North IRL B | -1 |  |  | 713 | ROCK-05 | Bougainvillea Bafflebox | City of Rockledge |  | 200 | 1.9214
620000 | 1300000 | 1300000 | North IRL | B | IR8-11 | 62-304.520 (6), F.A.C. | 0.36 | 0.48 | City of Rockledge | 0.11366 | 3827.8111 | 9.5233 | 1.4 | 1.0824 | 0.15912 | 435.0529 | 1200 | Residential, Medium Density-Two-five dwellingunits per acre | 1200 | City of Rockledge Brevard County | City of Rockledge |  |  |  | 0 | 1 | 1.0824 | 0.15912 | 435.0529 |  | -1 | -1 | -1 | -1 | 0 |  |  | North IRL B | -1 |  |  | 713 | ROCK-05 | Bougainvillea Bafflebox | City of Rockledge |  | 118.5609 | 0.35284
620000 | 1300000 | 1300000 | North IRL | B | IR8-11 | 62-304.520 (6), F.A.C. | 0.36 | 0.48 | City of Rockledge | 0.11253 | 3827.8111 | 9.5233 | 1.4 | 1.0717 | 0.15754 | 430.7494 | 1210 | Fixed Single Family Units | 1210 | City of Rockledge Brevard County | City of Rockledge |  |  |  | 0 | 1 | 1.0717 | 0.15754 | 430.7494 |  | -1 | -1 | -1 | -1 | 0 |  |  | North IRL B | -1 |  |  | 713 | ROCK-05 | Bougainvillea Bafflebox | City of Rockledge |  | 104.6673 | 0.34935
620000 | 1300000 | 1300000 | North IRL | B | IR8-11 | 62-304.520 (6), F.A.C. | 0.36 | 0.48 | City of Rockledge | 0.23044 | 3827.8111 | 9.5233 | 1.4 | 2.1945 | 0.32261 | 882.0683 | 1210 | Fixed Single Family Units | 1210 | City of Rockledge Brevard County | City of Rockledge |  |  |  | 0 | 1 | 2.1945 | 0.32261 | 882.0683 |  | -1 | -1 | -1 | -1 | 0 |  |  | North IRL B | -1 |  |  | 713 | ROCK-05 | Bougainvillea Bafflebox | City of Rockledge |  | 127.4022 | 0.71538
620000 | 1300000 | 1300000 | North IRL | B | IR8-11 | 62-304.520 (6), F.A.C. | 0.36 | 0.48 | City of Rockledge | 0.16114 | 3827.8111 | 9.5233 | 1.4 | 1.5346 | 0.2256 | 616.8112 | 1210 | Fixed Single Family Units | 1210 | City of Rockledge Brevard County | City of Rockledge |  |  |  | 0 | 1 | 1.5346 | 0.2256 | 616.8112 |  | -1 | -1 | -1 | -1 | 0 |  |  | North IRL B | -1 |  |  | 713 | ROCK-05 | Bougainvillea Bafflebox | City of Rockledge |  | 112.9933 | 0.50025
620000 | 1300000 | 1300000 | North IRL | B | IR8-11 | 62-304.520 (6), F.A.C. | 0.36 | 0.48 | City of Rockledge | 0.047863 | 3810.988 | 9.4839 | 1.3943 | 0.45393 | 0.066736 | 182.407 | 1200 | Residential, Medium Density-Two-five dwellingunits per acre | 1200 | City of Rockledge Brevard County | City of Rockledge |  |  |  | 0 | 1 | 0.45393 | 0.066736 | 182.407 |  | -1 | -1 | -1 | -1 | 0 |  |  | North IRL B | -1 |  |  | 713 | ROCK-05 | Bougainvillea Bafflebox | City of Rockledge |  | 120.9148 | 0.14794
620000 | 1300000 | 1300000 | North IRL | B | IR8-11 | 62-304.520 (6), F.A.C. | 0.36 | 0.48 | City of Rockledge | 0.04978 | 3810.988 | 9.4839 | 1.3943 | 0.47211 | 0.069408 | 189.7112 | 1210 | Fixed Single Family Units | 1210 | City of Rockledge Brevard County | City of Rockledge |  |  |  | 0 | 1 | 0.47211 | 0.069408 | 1878.1882 |  | -1 | -1 | -1 | -1 | 0 |  |  | North IRL B | -1 |  |  | 713 | ROCK-05 | Bougainvillea Bafflebox | City of Rockledge |  | 106.589 | 1.5233
620000 | 1300000 | 1300000 | North IRL | B | IR8-11 | 62-304.520 (6), F.A.C. | 0.36 | 0.48 | City of Rockledge | 0.077065 | 3810.988 | 9.4839 | 1.3943 | 0.73088 | 0.10745 | 293.694 | 1210 | Fixed Single Family Units | 1210 | City of Rockledge Brevard County | City of Rockledge |  |  |  | 0 | 1 | 0.73088 | 0.10745 | 293.694 |  | -1 | -1 | -1 | -1 | 0 |  |  | North IRL B | -1 |  |  | 713 | ROCK-05 | Bougainvillea Bafflebox | City of Rockledge |  | 90.9061 | 0.23819
620000 | 1300000 | 1300000 | North IRL | B | IR8-11 | 62-304.520 (6), F.A.C. | 0.36 | 0.48 | City of Rockledge | 0.0041728 | 3831.6026 | 8.0343 | 1.1171 | 0.033525 | 0.0046613 | 15.9884 | 1210 | Fixed Single Family Units | 1210 | City of Rockledge Brevard County | City of Rockledge |  |  |  | 0 | 1 | 0.033525 | 0.0046613 | 15.9884 |  | -1 | -1 | -1 | -1 | 0 |  |  | North IRL B | -1 |  |  | 713 | ROCK-05 | Bougainvillea Bafflebox | City of Rockledge |  | 24.313 | 0.012967
620000 | 1300000 | 1300000 | North IRL | B | IR8-11 | 62-304.520 (6), F.A.C. | 0.36 | 0.48 | City of Rockledge | 0.075618 | 3831.6026 | 8.0343 | 1.1171 | 0.60753 | 0.084471 | 289.7379 | 1210 | Fixed Single Family Units | 1210 | City of Rockledge Brevard County | City of Rockledge |  |  |  | 0 | 1 | 0.60753 | 0.084471 | 289.7379 |  | -1 | -1 | -1 | -1 | 0 |  |  | North IRL B | -1 |  |  | 713 | ROCK-05 | Bougainvillea Bafflebox | City of Rockledge |  | 80.5902 | 0.23499
620000 | 1300000 | 1300000 | North IRL | B | IR8-11 | 62-304.520 (6), F.A.C. | 0.36 | 0.48 | City of Rockledge | 0.042811 | 3831.6026 | 8.0343 | 1.1171 | 0.34395 | 0.047823 | 164.0348 | 1210 | Fixed Single Family Units | 1210 | City of Rockledge Brevard County | City of Rockledge |  |  |  | 0 | 1 | 0.34395 | 0.047823 | 164.0348 |  | -1 | -1 | -1 | -1 | 0 |  |  | North IRL B | -1 |  |  | 713 | ROCK-05 | Bougainvillea Bafflebox | City of Rockledge |  | 55.5247 | 0.13304
620000 | 1300000 | 1300000 | North IRL | B | IR8-11 | 62-304.520 (6), F.A.C. | 0.36 | 0.48 | City of Rockledge | 0.49516 | 3831.6026 | 8.0343 | 1.1171 | 3.9783 | 0.55313 | 1897.2629 | 1710 | Educational Facilities | 1710 | City of Rockledge Brevard County | City of Rockledge |  |  |  | 0 | 1 | 3.9783 | 0.55313 | 1897.2629 |  | -1 | -1 | -1 | -1 | 0 |  |  | North IRL B | -1 |  |  | 713 | ROCK-05 | Bougainvillea Bafflebox | City of Rockledge |  | 180.2736 | 1.5387
620000 | 1300000 | 1300000 | North IRL | B | IR8-11 | 62-304.520 (6), F.A.C. | 0.36 | 0.48 | City of Rockledge | 0.28943 | 3611.0694 | 7.6013 | 1.0333 | 2.2 | 0.29906 | 1045.1338 | 1700 | Institutional (Educational,religious,health and military facilities) | 1700 | City of Rockledge Brevard County | City of Rockledge |  |  |  | 0 | 1 | 2.2 | 0.29906 | 1045.1338 |  | -1 | -1 | -1 | -1 | 0 |  |  | North IRL B | -1 |  |  | 713 | ROCK-05 | Bougainvillea Bafflebox | City of Rockledge |  | 146.5772 | 0.84763
620000 | 1300000 | 1300000 | North IRL | B | IR8-11 | 62-304.520 (6), F.A.C. | 0.36 | 0.48 | Natural Lands | 0.0084696 | 3611.0694 | 7.6013 | 1.0333 | 0.06438 | 0.0087516 | 30.5844 | 3100 | Herbaceous Dry Prairie | 3100 | City of Rockledge Brevard County | City of Rockledge |  |  | Natural Lands | 0 | 1 | 0.06438 | 0.0087516 | 781.249 |  | -1 | -1 | -1 | -1 | 0 |  |  | North IRL B | -1 |  |  | 713 | ROCK-05 | Bougainvillea Bafflebox | City of Rockledge |  | 85.5798 | 0.63362
620000 | 1300000 | 1300000 | North IRL | B | IR8-11 | 62-304.520 (6), F.A.C. | 0.36 | 0.48 | City of Rockledge | 0.007008 | 3611.0694 | 7.6013 | 1.0333 | 0.05327 | 0.0072413 | 25.3062 | 1210 | Fixed Single Family Units | 1210 | City of Rockledge Brevard County | City of Rockledge |  |  |  | 0 | 1 | 0.05327 | 0.0072413 | 186.8556 |  | -1 | -1 | -1 | -1 | 0 |  |  | North IRL B | -1 |  |  | 713 | ROCK-05 | Bougainvillea Bafflebox | City of Rockledge |  | 22.5523 | 0.15155
620000 | 1300000 | 1300000 | North IRL | B | IR8-11 | 62-304.520 (6), F.A.C. | 0.36 | 0.48 | City of Rockledge | 0.060245 | 3611.0694 | 7.6013 | 1.0333 | 0.45794 | 0.062251 | 217.5483 | 1710 | Educational Facilities | 1710 | City of Rockledge Brevard County | City of Rockledge |  |  |  | 0 | 1 | 0.45794 | 0.062251 | 217.5483 |  | -1 | -1 | -1 | -1 | 0 |  |  | North IRL B | -1 |  |  | 713 | ROCK-05 | Bougainvillea Bafflebox | City of Rockledge |  | 109.7773 | 0.17644
620000 | 1300000 | 1300000 | North IRL | B | IR8-11 | 62-304.520 (6), F.A.C. | 0.36 | 0.48 | City of Rockledge | 0.10461 | 3849.2285 | 8.9058 | 1.1918 | 0.93159 | 0.12466 | 402.6486 | 1400 | Commercial and Services | 1400 | City of Rockledge Brevard County | City of Rockledge |  |  |  | 0 | 1 | 0.93159 | 0.12466 | 402.6486 |  | -1 | -1 | -1 | -1 | 0 |  |  | North IRL B | -1 |  |  | 713 | ROCK-05 | Bougainvillea Bafflebox | City of Rockledge |  | 116.9959 | 0.32656
620000 | 1300000 | 1300000 | North IRL | B | IR8-11 | 62-304.520 (6), F.A.C. | 0.36 | 0.48 | City of Rockledge | 0.0027068 | 3849.2285 | 8.9058 | 1.1918 | 0.024106 | 0.0032258 | 10.4191 | 1210 | Fixed Single Family Units | 1210 | City of Rockledge Brevard County | City of Rockledge |  |  |  | 0 | 1 | 0.024106 | 0.0032258 | 10.4191 |  | -1 | -1 | -1 | -1 | 0 |  |  | North IRL B | -1 |  |  | 713 | ROCK-05 | Bougainvillea Bafflebox | City of Rockledge |  | 27.6514 | 0.0084502
620000 | 1300000 | 1300000 | North IRL | B | IR8-11 | 62-304.520 (6), F.A.C. | 0.36 | 0.48 | City of Rockledge | 0.024072 | 3849.2285 | 8.9058 | 1.1918 | 0.21438 | 0.028688 | 92.6598 | 1210 | Fixed Single Family Units | 1210 | City of Rockledge Brevard County | City of Rockledge |  |  |  | 0 | 1 | 0.21438 | 0.028688 | 92.6598 |  | -1 | -1 | -1 | -1 | 0 |  |  | North IRL B | -1 |  |  | 713 | ROCK-05 | Bougainvillea Bafflebox | City of Rockledge |  | 63.2173 | 0.07515
620000 | 1300000 | 1300000 | North IRL | B | IR8-11 | 62-304.520 (6), F.A.C. | 0.36 | 0.48 | City of Rockledge | 0.48638 | 3849.2285 | 8.9058 | 1.1918 | 4.3316 | 0.57964 | 1872.1851 | 1750 | Governmental | 1750 | City of Rockledge Brevard County | City of Rockledge |  |  |  | 0 | 1 | 4.3316 | 0.57964 | 1872.1851 |  | -1 | -1 | -1 | -1 | 0 |  |  | North IRL B | -1 |  |  | 713 | ROCK-05 | Bougainvillea Bafflebox | City of Rockledge |  | 178.6424 | 1.5184
620000 | 1300000 | 1300000 | North IRL | B | IR8-11 | 62-304.520 (6), F.A.C. | 0.36 | 0.48 | City of Rockledge | 0.063142 | 3760.1481 | 8.7447 | 1.2456 | 0.55215 | 0.078647 | 237.4216 | 1200 | Residential, Medium Density-Two-five dwellingunits per acre | 1200 | City of Rockledge Brevard County | City of Rockledge |  |  |  | 0 | 1 | 0.55215 | 0.078647 | 237.4216 |  | -1 | -1 | -1 | -1 | 0 |  |  | North IRL B | -1 |  |  | 713 | ROCK-05 | Bougainvillea Bafflebox | City of Rockledge |  | 83.6477 | 0.19256
620000 | 1300000 | 1300000 | North IRL | B | IR8-11 | 62-304.520 (6), F.A.C. | 0.36 | 0.48 | City of Rockledge | 0.16084 | 3760.1481 | 8.7447 | 1.2456 | 1.4065 | 0.20034 | 604.775 | 1700 | Institutional (Educational,religious,health and military facilities) | 1700 | City of Rockledge Brevard County | City of Rockledge |  |  |  | 0 | 1 | 1.4065 | 0.20034 | 604.775 |  | -1 | -1 | -1 | -1 | 0 |  |  | North IRL B | -1 |  |  | 713 | ROCK-05 | Bougainvillea Bafflebox | City of Rockledge |  | 115.2295 | 0.49049
620000 | 1300000 | 1300000 | North IRL | B | IR8-11 | 62-304.520 (6), F.A.C. | 0.36 | 0.48 | Natural Lands | 0.0045338 | 3760.1481 | 8.7447 | 1.2456 | 0.039646 | 0.0056471 | 17.0476 | 3100 | Herbaceous Dry Prairie | 3100 | City of Rockledge Brevard County | City of Rockledge |  |  | Natural Lands | 0 | 1 | 0.039646 | 0.0056471 | 216.5587 |  | -1 | -1 | -1 | -1 | 0 |  |  | North IRL B | -1 |  |  | 713 | ROCK-05 | Bougainvillea Bafflebox | City of Rockledge |  | 23.1898 | 0.17564
620000 | 1300000 | 1300000 | North IRL | B | IR8-11 | 62-304.520 (6), F.A.C. | 0.36 | 0.48 | City of Rockledge | 0.054873 | 3760.1481 | 8.7447 | 1.2456 | 0.47985 | 0.068349 | 206.3323 | 1210 | Fixed Single Family Units | 1210 | City of Rockledge Brevard County | City of Rockledge |  |  |  | 0 | 1 | 0.47985 | 0.068349 | 796.2953 |  | -1 | -1 | -1 | -1 | 0 |  |  | North IRL B | -1 |  |  | 713 | ROCK-05 | Bougainvillea Bafflebox | City of Rockledge |  | 73.1629 | 0.64582
620000 | 1300000 | 1300000 | North IRL | B | IR8-11 | 62-304.520 (6), F.A.C. | 0.36 | 0.48 | City of Rockledge | 0.022187 | 3760.1481 | 8.7447 | 1.2456 | 0.19402 | 0.027635 | 83.4253 | 1210 | Fixed Single Family Units | 1210 | City of Rockledge Brevard County | City of Rockledge |  |  |  | 0 | 1 | 0.19402 | 0.027635 | 314.9875 |  | -1 | -1 | -1 | -1 | 0 |  |  | North IRL B | -1 |  |  | 713 | ROCK-05 | Bougainvillea Bafflebox | City of Rockledge |  | 38.6321 | 0.25546
620000 | 1300000 | 1300000 | North IRL | B | IR8-11 | 62-304.520 (6), F.A.C. | 0.36 | 0.48 | City of Rockledge | 0.0034615 | 3760.1481 | 8.7447 | 1.2456 | 0.03027 | 0.0043115 | 13.0158 | 1210 | Fixed Single Family Units | 1210 | City of Rockledge Brevard County | City of Rockledge |  |  |  | 0 | 1 | 0.03027 | 0.0043115 | 13.0158 |  | -1 | -1 | -1 | -1 | 0 |  |  | North IRL B | -1 |  |  | 713 | ROCK-05 | Bougainvillea Bafflebox | City of Rockledge |  | 15.9804 | 0.010556
620000 | 1300000 | 1300000 | North IRL | B | IR8-11 | 62-304.520 (6), F.A.C. | 0.36 | 0.48 | City of Rockledge | 0.037187 | 3760.1481 | 8.7447 | 1.2456 | 0.32519 | 0.046319 | 139.8284 | 1710 | Educational Facilities | 1710 | City of Rockledge Brevard County | City of Rockledge |  |  |  | 0 | 1 | 0.32519 | 0.046319 | 139.8284 |  | -1 | -1 | -1 | -1 | 0 |  |  | North IRL B | -1 |  |  | 713 | ROCK-05 | Bougainvillea Bafflebox | City of Rockledge |  | 95.9907 | 0.11341
620000 | 1300000 | 1300000 | North IRL | B | IR8-11 | 62-304.520 (6), F.A.C. | 0.36 | 0.48 | City of Rockledge | 0.14448 | 3821.0889 | 9.5076 | 1.3977 | 1.3736 | 0.20194 | 552.0571 | 1200 | Residential, Medium Density-Two-five dwellingunits per acre | 1200 | City of Rockledge Brevard County | City of Rockledge |  |  |  | 0 | 1 | 1.3736 | 0.20194 | 552.0571 |  | -1 | -1 | -1 | -1 | 0 |  |  | North IRL B | -1 |  |  | 713 | ROCK-05 | Bougainvillea Bafflebox | City of Rockledge |  | 126.0976 | 0.44773
620000 | 1300000 | 1300000 | North IRL | B | IR8-11 | 62-304.520 (6), F.A.C. | 0.36 | 0.48 | City of Rockledge | 0.085131 | 3821.0889 | 9.5076 | 1.3977 | 0.80939 | 0.11899 | 325.2937 | 1210 | Fixed Single Family Units | 1210 | City of Rockledge Brevard County | City of Rockledge |  |  |  | 0 | 1 | 0.80939 | 0.11899 | 325.2937 |  | -1 | -1 | -1 | -1 | 0 |  |  | North IRL B | -1 |  |  | 713 | ROCK-05 | Bougainvillea Bafflebox | City of Rockledge |  | 75.4599 | 0.26382
620000 | 1300000 | 1300000 | North IRL | B | IR8-11 | 62-304.520 (6), F.A.C. | 0.36 | 0.48 | City of Rockledge | 0.1146 | 3821.0889 | 9.5076 | 1.3977 | 1.0896 | 0.16018 | 437.8953 | 1210 | Fixed Single Family Units | 1210 | City of Rockledge Brevard County | City of Rockledge |  |  |  | 0 | 1 | 1.0896 | 0.16018 | 437.8953 |  | -1 | -1 | -1 | -1 | 0 |  |  | North IRL B | -1 |  |  | 713 | ROCK-05 | Bougainvillea Bafflebox | City of Rockledge |  | 86.3411 | 0.35515
620000 | 1300000 | 1300000 | North IRL | B | IR8-11 | 62-304.520 (6), F.A.C. | 0.36 | 0.48 | City of Rockledge | 0.16054 | 3821.0889 | 9.5076 | 1.3977 | 1.5264 | 0.2244 | 613.4541 | 1210 | Fixed Single Family Units | 1210 | City of Rockledge Brevard County | City of Rockledge |  |  |  | 0 | 1 | 1.5264 | 0.2244 | 613.4541 |  | -1 | -1 | -1 | -1 | 0 |  |  | North IRL B | -1 |  |  | 713 | ROCK-05 | Bougainvillea Bafflebox | City of Rockledge |  | 102.231 | 0.49753
620000 | 1300000 | 1300000 | North IRL | B | IR8-11 | 62-304.520 (6), F.A.C. | 0.36 | 0.48 | City of Rockledge | 0.11301 | 3821.0889 | 9.5076 | 1.3977 | 1.0745 | 0.15796 | 431.8343 | 1210 | Fixed Single Family Units | 1210 | City of Rockledge Brevard County | City of Rockledge |  |  |  | 0 | 1 | 1.0745 | 0.15796 | 431.8343 |  | -1 | -1 | -1 | -1 | 0 |  |  | North IRL B | -1 |  |  | 713 | ROCK-05 | Bougainvillea Bafflebox | City of Rockledge |  | 88.0087 | 0.35023
620000 | 1300000 | 1300000 | North IRL | B | IR8-11 | 62-304.520 (6), F.A.C. | 0.36 | 0.48 | City of Rockledge | 0.3584 | 3834.9093 | 7.6696 | 1.0475 | 2.7488 | 0.37544 | 1374.4453 | 1710 | Educational Facilities | 1710 | City of Rockledge Brevard County | City of Rockledge |  |  |  | 0 | 1 | 2.7488 | 0.37544 | 2369.0668 |  | -1 | -1 | -1 | -1 | 0 |  |  | North IRL B | -1 |  |  | 713 | ROCK-05 | Bougainvillea Bafflebox | City of Rockledge |  | 158.1384 | 1.9214
620000 | 1300000 | 1300000 | North IRL | B | IR8-11 | 62-304.520 (6), F.A.C. | 0.36 | 0.48 | City of Rockledge | 0.61776 | 3844.623 | 7.6889 | 1.0502 | 4.7499 | 0.64876 | 2375.0676 | 1710 | Educational Facilities | 1710 | City of Rockledge Brevard County | City of Rockledge |  |  |  | 0 | 1 | 4.7499 | 0.64876 | 2375.0676 |  | -1 | -1 | -1 | -1 | 0 |  |  | North IRL B | -1 |  |  | 713 | ROCK-05 | Bougainvillea Bafflebox | City of Rockledge |  | 200 | 1.9263
620000 | 1300000 | 1300000 | North IRL | B | IR8-11 | 62-304.520 (6), F.A.C. | 0.36 | 0.48 | City of Rockledge | 0.09825 | 3827.8111 | 9.5233 | 1.4 | 0.93566 | 0.13755 | 376.0814 | 1200 | Residential, Medium Density-Two-five dwellingunits per acre | 1200 | City of Rockledge Brevard County | City of Rockledge |  |  |  | 0 | 1 | 0.93566 | 0.13755 | 376.0814 |  | -1 | -1 | -1 | -1 | 0 |  |  | North IRL B | -1 |  |  | 713 | ROCK-05 | Bougainvillea Bafflebox | City of Rockledge |  | 115.9189 | 0.30501
620000 | 1300000 | 1300000 | North IRL | B | IR8-11 | 62-304.520 (6), F.A.C. | 0.36 | 0.48 | City of Rockledge | 0.23556 | 3827.8111 | 9.5233 | 1.4 | 2.2433 | 0.32979 | 901.688 | 1210 | Fixed Single Family Units | 1210 | City of Rockledge Brevard County | City of Rockledge |  |  |  | 0 | 1 | 2.2433 | 0.32979 | 902.6481 |  | -1 | -1 | -1 | -1 | 0 |  |  | North IRL B | -1 |  |  | 713 | ROCK-05 | Bougainvillea Bafflebox | City of Rockledge |  | 129.0752 | 0.73207
620000 | 1300000 | 1300000 | North IRL | B | IR8-11 | 62-304.520 (6), F.A.C. | 0.36 | 0.48 | City of Rockledge | 0.16655 | 3827.8111 | 9.5233 | 1.4 | 1.5861 | 0.23317 | 637.5105 | 1210 | Fixed Single Family Units | 1210 | City of Rockledge Brevard County | City of Rockledge |  |  |  | 0 | 1 | 1.5861 | 0.23317 | 639.9555 |  | -1 | -1 | -1 | -1 | 0 |  |  | North IRL B | -1 |  |  | 713 | ROCK-05 | Bougainvillea Bafflebox | City of Rockledge |  | 115.7162 | 0.51902
620000 | 1300000 | 1300000 | North IRL | B | IR8-11 | 62-304.520 (6), F.A.C. | 0.36 | 0.48 | City of Rockledge | 0.11329 | 3827.8111 | 9.5233 | 1.4 | 1.0789 | 0.15861 | 433.6691 | 1210 | Fixed Single Family Units | 1210 | City of Rockledge Brevard County | City of Rockledge |  |  |  | 0 | 1 | 1.0789 | 0.15861 | 433.6691 |  | -1 | -1 | -1 | -1 | 0 |  |  | North IRL B | -1 |  |  | 713 | ROCK-05 | Bougainvillea Bafflebox | City of Rockledge |  | 105.2139 | 0.35172
620000 | 1300000 | 1300000 | North IRL | B | IR8-11 | 62-304.520 (6), F.A.C. | 0.36 | 0.48 | City of Rockledge | 0.27308 | 3707.8223 | 8.0781 | 1.1162 | 2.206 | 0.30481 | 1012.5446 | 1700 | Institutional (Educational,religious,health and military facilities) | 1700 | City of Rockledge Brevard County | City of Rockledge |  |  |  | 0 | 1 | 2.206 | 0.30481 | 1012.5446 |  | -1 | -1 | -1 | -1 | 0 |  |  | North IRL B | -1 |  |  | 713 | ROCK-05 | Bougainvillea Bafflebox | City of Rockledge |  | 146.9428 | 0.8212
620000 | 1300000 | 1300000 | North IRL | B | IR8-11 | 62-304.520 (6), F.A.C. | 0.36 | 0.48 | Natural Lands | 0.0095165 | 3707.8223 | 8.0781 | 1.1162 | 0.076876 | 0.010622 | 35.2856 | 4200 | Upland Hardwood Forest | 4200 | City of Rockledge Brevard County | City of Rockledge |  |  | Natural Lands | 0 | 1 | 0.076876 | 0.010622 | 425.2579 |  | -1 | -1 | -1 | -1 | 0 |  |  | North IRL B | -1 |  |  | 713 | ROCK-05 | Bougainvillea Bafflebox | City of Rockledge |  | 49.6464 | 0.3449
620000 | 1300000 | 1300000 | North IRL | B | IR8-11 | 62-304.520 (6), F.A.C. | 0.36 | 0.48 | City of Rockledge | 0.025805 | 3707.8223 | 8.0781 | 1.1162 | 0.20846 | 0.028804 | 95.6816 | 1210 | Fixed Single Family Units | 1210 | City of Rockledge Brevard County | City of Rockledge |  |  |  | 0 | 1 | 0.20846 | 0.028804 | 556.8541 |  | -1 | -1 | -1 | -1 | 0 |  |  | North IRL B | -1 |  |  | 713 | ROCK-05 | Bougainvillea Bafflebox | City of Rockledge |  | 61.6044 | 0.45163
620000 | 1300000 | 1300000 | North IRL | B | IR8-11 | 62-304.520 (6), F.A.C. | 0.36 | 0.48 | City of Rockledge | 0.079804 | 3707.8223 | 8.0781 | 1.1162 | 0.64467 | 0.089077 | 295.9006 | 1710 | Educational Facilities | 1710 | City of Rockledge Brevard County | City of Rockledge |  |  |  | 0 | 1 | 0.64467 | 0.089077 | 295.9006 |  | -1 | -1 | -1 | -1 | 0 |  |  | North IRL B | -1 |  |  | 713 | ROCK-05 | Bougainvillea Bafflebox | City of Rockledge |  | 112.9304 | 0.23998
620000 | 1300000 | 1300000 | North IRL | B | IR8-11 | 62-304.520 (6), F.A.C. | 0.36 | 0.48 | City of Rockledge | 0.29226 | 3597.0728 | 7.394 | 0.99765 | 2.161 | 0.29157 | 1051.2834 | 1700 | Institutional (Educational,religious,health and military facilities) | 1700 | City of Rockledge Brevard County | City of Rockledge |  |  |  | 0 | 1 | 2.161 | 0.29157 | 1051.3959 |  | -1 | -1 | -1 | -1 | 0 |  |  | North IRL B | -1 |  |  | 713 | ROCK-05 | Bougainvillea Bafflebox | City of Rockledge |  | 147.2764 | 0.85271
620000 | 1300000 | 1300000 | North IRL | B | IR8-11 | 62-304.520 (6), F.A.C. | 0.36 | 0.48 | Natural Lands | 0.010038 | 3597.0728 | 7.394 | 0.99765 | 0.074219 | 0.010014 | 36.1062 | 4200 | Upland Hardwood Forest | 4200 | City of Rockledge Brevard County | City of Rockledge |  |  | Natural Lands | 0 | 1 | 0.074219 | 0.010014 | 814.9907 |  | -1 | -1 | -1 | -1 | 0 |  |  | North IRL B | -1 |  |  | 713 | ROCK-05 | Bougainvillea Bafflebox | City of Rockledge |  | 96.4235 | 0.66098
620000 | 1300000 | 1300000 | North IRL | B | IR8-11 | 62-304.520 (6), F.A.C. | 0.36 | 0.48 | City of Rockledge | 0.098901 | 3597.0728 | 7.394 | 0.99765 | 0.73127 | 0.098668 | 355.7534 | 1710 | Educational Facilities | 1710 | City of Rockledge Brevard County | City of Rockledge |  |  |  | 0 | 1 | 0.73127 | 0.098668 | 355.7534 |  | -1 | -1 | -1 | -1 | 0 |  |  | North IRL B | -1 |  |  | 713 | ROCK-05 | Bougainvillea Bafflebox | City of Rockledge |  | 116.0331 | 0.28853
620000 | 1300000 | 1300000 | North IRL | B | IR8-11 | 62-304.520 (6), F.A.C. | 0.36 | 0.48 | City of Rockledge | 0.1097 | 3917.3012 | 9.6095 | 1.2826 | 1.0542 | 0.1407 | 429.7336 | 1750 | Governmental | 1750 | City of Rockledge Brevard County | City of Rockledge |  |  |  | 0 | 1 | 1.0542 | 0.1407 | 683.0506 |  | -1 | -1 | -1 | -1 | 0 |  |  | North IRL B | -1 |  |  | 713 | ROCK-05 | Bougainvillea Bafflebox | City of Rockledge |  | 92.5797 | 0.55397
620000 | 1300000 | 1300000 | North IRL | B | IR8-11 | 62-304.520 (6), F.A.C. | 0.36 | 0.48 | City of Rockledge | 0.060187 | 3917.3012 | 9.6095 | 1.2826 | 0.57837 | 0.077193 | 235.7701 | 1750 | Governmental | 1750 | City of Rockledge Brevard County | City of Rockledge |  |  |  | 0 | 1 | 0.57837 | 0.077193 | 379.7053 |  | -1 | -1 | -1 | -1 | 0 |  |  | North IRL B | -1 |  |  | 713 | ROCK-05 | Bougainvillea Bafflebox | City of Rockledge |  | 62.7592 | 0.30795
620000 | 1300000 | 1300000 | North IRL | B | IR8-11 | 62-304.520 (6), F.A.C. | 0.36 | 0.48 | City of Rockledge | 0.06704 | 3842.1056 | 8.2398 | 1.1535 | 0.5524 | 0.077329 | 257.5746 | 1210 | Fixed Single Family Units | 1210 | City of Rockledge Brevard County | City of Rockledge |  |  |  | 0 | 1 | 0.5524 | 0.077329 | 257.5746 |  | -1 | -1 | -1 | -1 | 0 |  |  | North IRL B | -1 |  |  | 713 | ROCK-05 | Bougainvillea Bafflebox | City of Rockledge |  | 66.5319 | 0.2089
620000 | 1300000 | 1300000 | North IRL | B | IR8-11 | 62-304.520 (6), F.A.C. | 0.36 | 0.48 | City of Rockledge | 0.012977 | 3842.1056 | 8.2398 | 1.1535 | 0.10693 | 0.014968 | 49.8582 | 1750 | Governmental | 1750 | City of Rockledge Brevard County | City of Rockledge |  |  |  | 0 | 1 | 0.10693 | 0.014968 | 49.8582 |  | -1 | -1 | -1 | -1 | 0 |  |  | North IRL B | -1 |  |  | 713 | ROCK-05 | Bougainvillea Bafflebox | City of Rockledge |  | 72.2376 | 0.040437
620000 | 1300000 | 1300000 | North IRL | B | IR8-11 | 62-304.520 (6), F.A.C. | 0.36 | 0.48 | City of Rockledge | 0.11129 | 3842.1056 | 8.2398 | 1.1535 | 0.91698 | 0.12837 | 427.5772 | 1210 | Fixed Single Family Units | 1210 | City of Rockledge Brevard County | City of Rockledge |  |  |  | 0 | 1 | 0.91698 | 0.12837 | 427.5772 |  | -1 | -1 | -1 | -1 | 0 |  |  | North IRL B | -1 |  |  | 713 | ROCK-05 | Bougainvillea Bafflebox | City of Rockledge |  | 90.109 | 0.34678
620000 | 1300000 | 1300000 | North IRL | B | IR8-11 | 62-304.520 (6), F.A.C. | 0.36 | 0.48 | City of Rockledge | 0.0043232 | 3842.1056 | 8.2398 | 1.1535 | 0.035623 | 0.0049868 | 16.6103 | 1750 | Governmental | 1750 | City of Rockledge Brevard County | City of Rockledge |  |  |  | 0 | 1 | 0.035623 | 0.0049868 | 16.6103 |  | -1 | -1 | -1 | -1 | 0 |  |  | North IRL B | -1 |  |  | 713 | ROCK-05 | Bougainvillea Bafflebox | City of Rockledge |  | 33.1995 | 0.013471
620000 | 1300000 | 1300000 | North IRL | B | IR8-11 | 62-304.520 (6), F.A.C. | 0.36 | 0.48 | City of Rockledge | 0.42214 | 3842.1056 | 8.2398 | 1.1535 | 3.4783 | 0.48693 | 1621.8924 | 1710 | Educational Facilities | 1710 | City of Rockledge Brevard County | City of Rockledge |  |  |  | 0 | 1 | 3.4783 | 0.48693 | 1621.8924 |  | -1 | -1 | -1 | -1 | 0 |  |  | North IRL B | -1 |  |  | 713 | ROCK-05 | Bougainvillea Bafflebox | City of Rockledge |  | 167.5878 | 1.3154
620000 | 1300000 | 1300000 | North IRL | B | IR8-11 | 62-304.520 (6), F.A.C. | 0.36 | 0.48 | City of Rockledge | 0.11099 | 3897.8528 | 9.6912 | 1.4847 | 1.0756 | 0.16479 | 432.6132 | 1710 | Educational Facilities | 1710 | City of Rockledge Brevard County | City of Rockledge |  |  |  | 0 | 1 | 1.0756 | 0.16479 | 810.3105 |  | -1 | -1 | -1 | -1 | 0 |  |  | North IRL B | -1 |  |  | 713 | ROCK-05 | Bougainvillea Bafflebox | City of Rockledge |  | 118.0038 | 0.65719
620000 | 1300000 | 1300000 | North IRL | B | IR8-11 | 62-304.520 (6), F.A.C. | 0.36 | 0.48 | City of Rockledge | 0.096457 | 3999.7442 | 9.6586 | 1.3012 | 0.93165 | 0.12551 | 385.8041 | 1400 | Commercial and Services | 1400 | City of Rockledge Brevard County | City of Rockledge |  |  |  | 0 | 1 | 0.93165 | 0.12551 | 572.3618 |  | -1 | -1 | -1 | -1 | 0 |  |  | North IRL B | -1 |  |  | 713 | ROCK-05 | Bougainvillea Bafflebox | City of Rockledge |  | 91.5624 | 0.4642
620000 | 1300000 | 1300000 | North IRL | B | IR8-11 | 62-304.520 (6), F.A.C. | 0.36 | 0.48 | City of Rockledge | 0.043804 | 3999.7442 | 9.6586 | 1.3012 | 0.42309 | 0.056999 | 175.2044 | 1430 | Professional Services | 1430 | City of Rockledge Brevard County | City of Rockledge |  |  |  | 0 | 1 | 0.42309 | 0.056999 | 1898.534 |  | -1 | -1 | -1 | -1 | 0 |  |  | North IRL B | -1 |  |  | 713 | ROCK-05 | Bougainvillea Bafflebox | City of Rockledge |  | 78.6872 | 1.5398
620000 | 1300000 | 1300000 | North IRL | B | IR8-11 | 62-304.520 (6), F.A.C. | 0.36 | 0.48 | City of Rockledge | 0.16871 | 3827.8111 | 9.5233 | 1.4 | 1.6067 | 0.2362 | 645.7937 | 1200 | Residential, Medium Density-Two-five dwellingunits per acre | 1200 | City of Rockledge Brevard County | City of Rockledge |  |  |  | 0 | 1 | 1.6067 | 0.2362 | 645.7937 |  | -1 | -1 | -1 | -1 | 0 |  |  | North IRL B | -1 |  |  | 713 | ROCK-05 | Bougainvillea Bafflebox | City of Rockledge |  | 227.4997 | 0.52376
620000 | 1300000 | 1300000 | North IRL | B | IR8-11 | 62-304.520 (6), F.A.C. | 0.36 | 0.48 | City of Rockledge | 0.11993 | 3827.8111 | 9.5233 | 1.4 | 1.1422 | 0.16791 | 459.0782 | 1210 | Fixed Single Family Units | 1210 | City of Rockledge Brevard County | City of Rockledge |  |  |  | 0 | 1 | 1.1422 | 0.16791 | 459.0782 |  | -1 | -1 | -1 | -1 | 0 |  |  | North IRL B | -1 |  |  | 713 | ROCK-05 | Bougainvillea Bafflebox | City of Rockledge |  | 88.4079 | 0.37233
620000 | 1300000 | 1300000 | North IRL | B | IR8-11 | 62-304.520 (6), F.A.C. | 0.36 | 0.48 | City of Rockledge | 0.0029774 | 3827.8111 | 9.5233 | 1.4 | 0.028355 | 0.0041684 | 11.3971 | 1210 | Fixed Single Family Units | 1210 | City of Rockledge Brevard County | City of Rockledge |  |  |  | 0 | 1 | 0.028355 | 0.0041684 | 11.3971 |  | -1 | -1 | -1 | -1 | 0 |  |  | North IRL B | -1 |  |  | 713 | ROCK-05 | Bougainvillea Bafflebox | City of Rockledge |  | 25.568 | 0.0092434
620000 | 1300000 | 1300000 | North IRL | B | IR8-11 | 62-304.520 (6), F.A.C. | 0.36 | 0.48 | City of Rockledge | 0.091467 | 3827.8111 | 9.5233 | 1.4 | 0.87107 | 0.12805 | 350.1173 | 1210 | Fixed Single Family Units | 1210 | City of Rockledge Brevard County | City of Rockledge |  |  |  | 0 | 1 | 0.87107 | 0.12805 | 350.1173 |  | -1 | -1 | -1 | -1 | 0 |  |  | North IRL B | -1 |  |  | 713 | ROCK-05 | Bougainvillea Bafflebox | City of Rockledge |  | 84.8493 | 0.28396
620000 | 1300000 | 1300000 | North IRL | B | IR8-11 | 62-304.520 (6), F.A.C. | 0.36 | 0.48 | City of Rockledge | 0.061185 | 3827.8111 | 9.5233 | 1.4 | 0.58268 | 0.085659 | 234.2045 | 1210 | Fixed Single Family Units | 1210 | City of Rockledge Brevard County | City of Rockledge |  |  |  | 0 | 1 | 0.58268 | 0.085659 | 234.2045 |  | -1 | -1 | -1 | -1 | 0 |  |  | North IRL B | -1 |  |  | 713 | ROCK-05 | Bougainvillea Bafflebox | City of Rockledge |  | 63.9898 | 0.18995
620000 | 1300000 | 1300000 | North IRL | B | IR8-11 | 62-304.520 (6), F.A.C. | 0.36 | 0.48 | City of Rockledge | 2.6782e-05 | 3827.8111 | 9.5233 | 1.4 | 0.00025505 | 3.7495e-05 | 0.10252 | 1210 | Fixed Single Family Units | 1210 | City of Rockledge Brevard County | City of Rockledge |  |  |  | 0 | 1 | 0.00025505 | 3.7495e-05 | 0.10252 |  | -1 | -1 | -1 | -1 | 0 |  |  | North IRL B | -1 |  |  | 713 | ROCK-05 | Bougainvillea Bafflebox | City of Rockledge |  | 3.5084 | 8.3144e-05
620000 | 1300000 | 1300000 | North IRL | B | IR8-11 | 62-304.520 (6), F.A.C. | 0.36 | 0.48 | City of Rockledge | 0.17346 | 3827.8111 | 9.5233 | 1.4 | 1.652 | 0.24285 | 663.9885 | 1210 | Fixed Single Family Units | 1210 | City of Rockledge Brevard County | City of Rockledge |  |  |  | 0 | 1 | 1.652 | 0.24285 | 663.9885 |  | -1 | -1 | -1 | -1 | 0 |  |  | North IRL B | -1 |  |  | 713 | ROCK-05 | Bougainvillea Bafflebox | City of Rockledge |  | 106.5442 | 0.53851
620000 | 1300000 | 1300000 | North IRL | B | IR8-11 | 62-304.520 (6), F.A.C. | 0.36 | 0.48 | City of Rockledge | 0.030678 | 3823.6657 | 9.8939 | 1.5834 | 0.30353 | 0.048575 | 117.3029 | 1210 | Fixed Single Family Units | 1210 | City of Rockledge Brevard County | City of Rockledge |  |  |  | 0 | 1 | 0.30353 | 0.048575 | 118.5152 |  | -1 | -1 | -1 | -1 | 0 |  |  | North IRL B | -1 |  |  | 713 | ROCK-05 | Bougainvillea Bafflebox | City of Rockledge |  | 66.8494 | 0.096119
620000 | 1300000 | 1300000 | North IRL | B | IR8-11 | 62-304.520 (6), F.A.C. | 0.36 | 0.48 | City of Rockledge | 0.0025132 | 3823.6657 | 9.8939 | 1.5834 | 0.024865 | 0.0039793 | 9.6095 | 1210 | Fixed Single Family Units | 1210 | City of Rockledge Brevard County | City of Rockledge |  |  |  | 0 | 1 | 0.024865 | 0.0039793 | 1025.3303 |  | -1 | -1 | -1 | -1 | 0 |  |  | North IRL B | -1 |  |  | 713 | ROCK-05 | Bougainvillea Bafflebox | City of Rockledge |  | 65.9151 | 0.83157
620000 | 1300000 | 1300000 | North IRL | B | IR8-11 | 62-304.520 (6), F.A.C. | 0.36 | 0.48 | City of Rockledge | 0.16075 | 3823.6657 | 9.8939 | 1.5834 | 1.5904 | 0.25452 | 614.6433 | 1210 | Fixed Single Family Units | 1210 | City of Rockledge Brevard County | City of Rockledge |  |  |  | 0 | 1 | 1.5904 | 0.25452 | 614.6433 |  | -1 | -1 | -1 | -1 | 0 |  |  | North IRL B | -1 |  |  | 713 | ROCK-05 | Bougainvillea Bafflebox | City of Rockledge |  | 102.4219 | 0.49849
620000 | 1300000 | 1300000 | North IRL | B | IR8-11 | 62-304.520 (6), F.A.C. | 0.36 | 0.48 | City of Rockledge | 0.15749 | 3823.6657 | 9.8939 | 1.5834 | 1.5582 | 0.24936 | 602.1834 | 1330 | Residential, High density; Multiple Dwelling Units, Low Rise <Two stories or less> | 1330 | City of Rockledge Brevard County | City of Rockledge |  |  |  | 0 | 1 | 1.5582 | 0.24936 | 603.6321 |  | -1 | -1 | -1 | -1 | 0 |  |  | North IRL B | -1 |  |  | 713 | ROCK-05 | Bougainvillea Bafflebox | City of Rockledge |  | 101.7791 | 0.48956
620000 | 1300000 | 1300000 | North IRL | B | IR8-11 | 62-304.520 (6), F.A.C. | 0.36 | 0.48 | City of Rockledge | 0.33602 | 3811.9119 | 9.5137 | 1.408 | 3.1968 | 0.47312 | 1280.8791 | 1200 | Residential, Medium Density-Two-five dwellingunits per acre | 1200 | City of Rockledge Brevard County | City of Rockledge |  |  |  | 0 | 1 | 3.1968 | 0.47312 | 1280.8791 |  | -1 | -1 | -1 | -1 | 0 |  |  | North IRL B | -1 |  |  | 713 | ROCK-05 | Bougainvillea Bafflebox | City of Rockledge |  | 186.5587 | 1.0388
620000 | 1300000 | 1300000 | North IRL | B | IR8-11 | 62-304.520 (6), F.A.C. | 0.36 | 0.48 | City of Rockledge | 0.042733 | 3811.9119 | 9.5137 | 1.408 | 0.40655 | 0.060168 | 162.8954 | 1210 | Fixed Single Family Units | 1210 | City of Rockledge Brevard County | City of Rockledge |  |  |  | 0 | 1 | 0.40655 | 0.060168 | 162.8954 |  | -1 | -1 | -1 | -1 | 0 |  |  | North IRL B | -1 |  |  | 713 | ROCK-05 | Bougainvillea Bafflebox | City of Rockledge |  | 84.3443 | 0.13211
620000 | 1300000 | 1300000 | North IRL | B | IR8-11 | 62-304.520 (6), F.A.C. | 0.36 | 0.48 | City of Rockledge | 0.011435 | 3811.9119 | 9.5137 | 1.408 | 0.10879 | 0.016101 | 43.5901 | 1330 | Residential, High density; Multiple Dwelling Units, Low Rise <Two stories or less> | 1330 | City of Rockledge Brevard County | City of Rockledge |  |  |  | 0 | 1 | 0.10879 | 0.016101 | 43.5901 |  | -1 | -1 | -1 | -1 | 0 |  |  | North IRL B | -1 |  |  | 713 | ROCK-05 | Bougainvillea Bafflebox | City of Rockledge |  | 32.3343 | 0.035353
620000 | 1300000 | 1300000 | North IRL | B | IR8-11 | 62-304.520 (6), F.A.C. | 0.36 | 0.48 | City of Rockledge | 0.22757 | 3811.9119 | 9.5137 | 1.408 | 2.1651 | 0.32042 | 867.4954 | 1210 | Fixed Single Family Units | 1210 | City of Rockledge Brevard County | City of Rockledge |  |  |  | 0 | 1 | 2.1651 | 0.32042 | 867.4954 |  | -1 | -1 | -1 | -1 | 0 |  |  | North IRL B | -1 |  |  | 713 | ROCK-05 | Bougainvillea Bafflebox | City of Rockledge |  | 122.3974 | 0.70356
620000 | 1300000 | 1300000 | North IRL | B | IR8-11 | 62-304.520 (6), F.A.C. | 0.36 | 0.48 | City of Rockledge | 0.062561 | 3909.1056 | 10.0485 | 1.3373 | 0.62865 | 0.083664 | 244.5584 | 1400 | Commercial and Services | 1400 | City of Rockledge Brevard County | City of Rockledge |  |  |  | 0 | 1 | 0.62865 | 0.083664 | 249.2289 |  | -1 | -1 | -1 | -1 | 0 |  |  | North IRL B | -1 |  |  | 713 | ROCK-05 | Bougainvillea Bafflebox | City of Rockledge |  | 80.71 | 0.20213
620000 | 1300000 | 1300000 | North IRL | B | IR8-11 | 62-304.520 (6), F.A.C. | 0.36 | 0.48 | City of Rockledge | 0.081798 | 3909.1056 | 10.0485 | 1.3373 | 0.82195 | 0.10939 | 319.7571 | 1400 | Commercial and Services | 1400 | City of Rockledge Brevard County | City of Rockledge |  |  |  | 0 | 1 | 0.82195 | 0.10939 | 835.3247 |  | -1 | -1 | -1 | -1 | 0 |  |  | North IRL B | -1 |  |  | 713 | ROCK-05 | Bougainvillea Bafflebox | City of Rockledge |  | 80.4235 | 0.67747
620000 | 1300000 | 1300000 | North IRL | B | IR8-11 | 62-304.520 (6), F.A.C. | 0.36 | 0.48 | City of Rockledge | 0.013474 | 3909.1056 | 10.0485 | 1.3373 | 0.1354 | 0.01802 | 52.6732 | 1430 | Professional Services | 1430 | City of Rockledge Brevard County | City of Rockledge |  |  |  | 0 | 1 | 0.1354 | 0.01802 | 414.5753 |  | -1 | -1 | -1 | -1 | 0 |  |  | North IRL B | -1 |  |  | 713 | ROCK-05 | Bougainvillea Bafflebox | City of Rockledge |  | 31.2549 | 0.33623
620000 | 1300000 | 1300000 | North IRL | B | IR8-11 | 62-304.520 (6), F.A.C. | 0.36 | 0.48 | City of Rockledge | 0.15837 | 3909.1056 | 10.0485 | 1.3373 | 1.5914 | 0.21179 | 619.0828 | 1750 | Governmental | 1750 | City of Rockledge Brevard County | City of Rockledge |  |  |  | 0 | 1 | 1.5914 | 0.21179 | 915.7742 |  | -1 | -1 | -1 | -1 | 0 |  |  | North IRL B | -1 |  |  | 713 | ROCK-05 | Bougainvillea Bafflebox | City of Rockledge |  | 128.4669 | 0.74272
620000 | 1300000 | 1300000 | North IRL | B | IR8-11 | 62-304.520 (6), F.A.C. | 0.36 | 0.48 | City of Rockledge | 0.0014087 | 3843.2492 | 7.7649 | 1.0569 | 0.010939 | 0.0014888 | 5.4141 | 1700 | Institutional (Educational,religious,health and military facilities) | 1700 | City of Rockledge Brevard County | City of Rockledge |  |  |  | 0 | 1 | 0.010939 | 0.0014888 | 350.4213 |  | -1 | -1 | -1 | -1 | 0 |  |  | North IRL B | -1 |  |  | 713 | ROCK-05 | Bougainvillea Bafflebox | City of Rockledge |  | 38.7839 | 0.2842
620000 | 1300000 | 1300000 | North IRL | B | IR8-11 | 62-304.520 (6), F.A.C. | 0.36 | 0.48 | City of Rockledge | 0.37909 | 3843.2492 | 7.7649 | 1.0569 | 2.9436 | 0.40064 | 1456.9303 | 1710 | Educational Facilities | 1710 | City of Rockledge Brevard County | City of Rockledge |  |  |  | 0 | 1 | 2.9436 | 0.40064 | 2023.7979 |  | -1 | -1 | -1 | -1 | 0 |  |  | North IRL B | -1 |  |  | 713 | ROCK-05 | Bougainvillea Bafflebox | City of Rockledge |  | 161.5598 | 1.6414
620000 | 1300000 | 1300000 | North IRL | B | IR8-11 | 62-304.520 (6), F.A.C. | 0.36 | 0.48 | City of Rockledge | 0.0016753 | 3827.8111 | 9.5233 | 1.4 | 0.015954 | 0.0023454 | 6.4126 | 1210 | Fixed Single Family Units | 1210 | City of Rockledge Brevard County | City of Rockledge |  |  |  | 0 | 1 | 0.015954 | 0.0023454 | 6.5711 |  | -1 | -1 | -1 | -1 | 0 |  |  | North IRL B | -1 |  |  | 713 | ROCK-05 | Bougainvillea Bafflebox | City of Rockledge |  | 22.3475 | 0.0053294
620000 | 1300000 | 1300000 | North IRL | B | IR8-11 | 62-304.520 (6), F.A.C. | 0.36 | 0.48 | City of Rockledge | 0.0071242 | 3827.8111 | 9.5233 | 1.4 | 0.067846 | 0.0099739 | 27.27 | 1210 | Fixed Single Family Units | 1210 | City of Rockledge Brevard County | City of Rockledge |  |  |  | 0 | 1 | 0.067846 | 0.0099739 | 27.521 |  | -1 | -1 | -1 | -1 | 0 |  |  | North IRL B | -1 |  |  | 713 | ROCK-05 | Bougainvillea Bafflebox | City of Rockledge |  | 48.6498 | 0.02232
620000 | 1300000 | 1300000 | North IRL | B | IR8-11 | 62-304.520 (6), F.A.C. | 0.36 | 0.48 | City of Rockledge | 0.0070691 | 3827.8111 | 9.5233 | 1.4 | 0.067321 | 0.0098967 | 27.0591 | 1210 | Fixed Single Family Units | 1210 | City of Rockledge Brevard County | City of Rockledge |  |  |  | 0 | 1 | 0.067321 | 0.0098967 | 27.0591 |  | -1 | -1 | -1 | -1 | 0 |  |  | North IRL B | -1 |  |  | 713 | ROCK-05 | Bougainvillea Bafflebox | City of Rockledge |  | 36.3441 | 0.021946
620000 | 1300000 | 1300000 | North IRL | B | IR8-11 | 62-304.520 (6), F.A.C. | 0.36 | 0.48 | City of Rockledge | 7.7175e-05 | 3827.8111 | 9.5233 | 1.4 | 0.00073496 | 0.00010805 | 0.29541 | 1210 | Fixed Single Family Units | 1210 | City of Rockledge Brevard County | City of Rockledge |  |  |  | 0 | 1 | 0.00073496 | 0.00010805 | 62.606 |  | -1 | -1 | -1 | -1 | 0 |  |  | North IRL B | -1 |  |  | 713 | ROCK-05 | Bougainvillea Bafflebox | City of Rockledge |  | 5.4408 | 0.050775
620000 | 1300000 | 1300000 | North IRL | B | IR8-11 | 62-304.520 (6), F.A.C. | 0.36 | 0.48 | City of Rockledge | 0.00020205 | 3827.8111 | 9.5233 | 1.4 | 0.0019242 | 0.00028287 | 0.77342 | 1210 | Fixed Single Family Units | 1210 | City of Rockledge Brevard County | City of Rockledge |  |  |  | 0 | 1 | 0.0019242 | 0.00028287 | 767.6162 |  | -1 | -1 | -1 | -1 | 0 |  |  | North IRL B | -1 |  |  | 713 | ROCK-05 | Bougainvillea Bafflebox | City of Rockledge |  | 25.8445 | 0.62256
620000 | 1300000 | 1300000 | North IRL | B | IR8-11 | 62-304.520 (6), F.A.C. | 0.36 | 0.48 | City of Rockledge | 0.001619 | 3827.8111 | 9.5233 | 1.4 | 0.015419 | 0.0022667 | 6.1974 | 1210 | Fixed Single Family Units | 1210 | City of Rockledge Brevard County | City of Rockledge |  |  |  | 0 | 1 | 0.015419 | 0.0022667 | 737.1678 |  | -1 | -1 | -1 | -1 | 0 |  |  | North IRL B | -1 |  |  | 713 | ROCK-05 | Bougainvillea Bafflebox | City of Rockledge |  | 44.998 | 0.59787
620000 | 1300000 | 1300000 | North IRL | B | IR8-11 | 62-304.520 (6), F.A.C. | 0.36 | 0.48 | City of Rockledge | 0.00029022 | 3827.8111 | 9.5233 | 1.4 | 0.0027638 | 0.00040631 | 1.1109 | 1210 | Fixed Single Family Units | 1210 | City of Rockledge Brevard County | City of Rockledge |  |  |  | 0 | 1 | 0.0027638 | 0.00040631 | 111.218 |  | -1 | -1 | -1 | -1 | 0 |  |  | North IRL B | -1 |  |  | 713 | ROCK-05 | Bougainvillea Bafflebox | City of Rockledge |  | 6.2962 | 0.090201
630000 | 1300000 | 1300000 | North IRL | B | IR8-11 | 62-304.520 (6), F.A.C. | 0.36 | 0.48 | City of Rockledge | 0.037363 | 3832.2159 | 8.1566 | 1.1402 | 0.30475 | 0.042602 | 143.1815 | 1210 | Fixed Single Family Units | 1210 | City of Rockledge Brevard County | City of Rockledge |  |  |  | 0 | 1 | 0.30475 | 0.042602 | 143.1815 |  | -1 | -1 | -1 | -1 | 0 |  |  | North IRL B | -1 |  |  | 713 | ROCK-05 | Bougainvillea Bafflebox | City of Rockledge |  | 49.5388 | 0.11612
630000 | 1300000 | 1300000 | North IRL | B | IR8-11 | 62-304.520 (6), F.A.C. | 0.36 | 0.48 | City of Rockledge | 0.027275 | 3832.2159 | 8.1566 | 1.1402 | 0.22247 | 0.031099 | 104.5219 | 1210 | Fixed Single Family Units | 1210 | City of Rockledge Brevard County | City of Rockledge |  |  |  | 0 | 1 | 0.22247 | 0.031099 | 104.5219 |  | -1 | -1 | -1 | -1 | 0 |  |  | North IRL B | -1 |  |  | 713 | ROCK-05 | Bougainvillea Bafflebox | City of Rockledge |  | 42.638 | 0.08477
630000 | 1300000 | 1300000 | North IRL | B | IR8-11 | 62-304.520 (6), F.A.C. | 0.36 | 0.48 | City of Rockledge | 0.097959 | 3832.2159 | 8.1566 | 1.1402 | 0.79901 | 0.1117 | 375.4 | 1210 | Fixed Single Family Units | 1210 | City of Rockledge Brevard County | City of Rockledge |  |  |  | 0 | 1 | 0.79901 | 0.1117 | 375.4 |  | -1 | -1 | -1 | -1 | 0 |  |  | North IRL B | -1 |  |  | 713 | ROCK-05 | Bougainvillea Bafflebox | City of Rockledge |  | 86.6835 | 0.30446
630000 | 1300000 | 1300000 | North IRL | B | IR8-11 | 62-304.520 (6), F.A.C. | 0.36 | 0.48 | City of Rockledge | 0.45517 | 3832.2159 | 8.1566 | 1.1402 | 3.7126 | 0.51899 | 1744.2999 | 1710 | Educational Facilities | 1710 | City of Rockledge Brevard County | City of Rockledge |  |  |  | 0 | 1 | 3.7126 | 0.51899 | 1744.2999 |  | -1 | -1 | -1 | -1 | 0 |  |  | North IRL B | -1 |  |  | 713 | ROCK-05 | Bougainvillea Bafflebox | City of Rockledge |  | 173.7094 | 1.4147
630000 | 1300000 | 1300000 | North IRL | B | IR8-11 | 62-304.520 (6), F.A.C. | 0.36 | 0.48 | City of Rockledge | 0.15689 | 3827.8111 | 9.5233 | 1.4 | 1.4941 | 0.21964 | 600.5289 | 1200 | Residential, Medium Density-Two-five dwellingunits per acre | 1200 | City of Rockledge Brevard County | City of Rockledge |  |  |  | 0 | 1 | 1.4941 | 0.21964 | 600.5289 |  | -1 | -1 | -1 | -1 | 0 |  |  | North IRL B | -1 |  |  | 713 | ROCK-05 | Bougainvillea Bafflebox | City of Rockledge |  | 125.0417 | 0.48705
630000 | 1300000 | 1300000 | North IRL | B | IR8-11 | 62-304.520 (6), F.A.C. | 0.36 | 0.48 | City of Rockledge | 0.00024217 | 3827.8111 | 9.5233 | 1.4 | 0.0023063 | 0.00033904 | 0.927 | 1210 | Fixed Single Family Units | 1210 | City of Rockledge Brevard County | City of Rockledge |  |  |  | 0 | 1 | 0.0023063 | 0.00033904 | 0.927 |  | -1 | -1 | -1 | -1 | 0 |  |  | North IRL B | -1 |  |  | 713 | ROCK-05 | Bougainvillea Bafflebox | City of Rockledge |  | 15.3121 | 0.00075182
630000 | 1300000 | 1300000 | North IRL | B | IR8-11 | 62-304.520 (6), F.A.C. | 0.36 | 0.48 | City of Rockledge | 0.0012298 | 3827.8111 | 9.5233 | 1.4 | 0.011712 | 0.0017218 | 4.7075 | 1210 | Fixed Single Family Units | 1210 | City of Rockledge Brevard County | City of Rockledge |  |  |  | 0 | 1 | 0.011712 | 0.0017218 | 4.7075 |  | -1 | -1 | -1 | -1 | 0 |  |  | North IRL B | -1 |  |  | 713 | ROCK-05 | Bougainvillea Bafflebox | City of Rockledge |  | 23.0158 | 0.003818
630000 | 1300000 | 1300000 | North IRL | B | IR8-11 | 62-304.520 (6), F.A.C. | 0.36 | 0.48 | City of Rockledge | 0.014327 | 3827.8111 | 9.5233 | 1.4 | 0.13644 | 0.020058 | 54.842 | 1210 | Fixed Single Family Units | 1210 | City of Rockledge Brevard County | City of Rockledge |  |  |  | 0 | 1 | 0.13644 | 0.020058 | 54.842 |  | -1 | -1 | -1 | -1 | 0 |  |  | North IRL B | -1 |  |  | 713 | ROCK-05 | Bougainvillea Bafflebox | City of Rockledge |  | 79.236 | 0.044478
630000 | 1300000 | 1300000 | North IRL | B | IR8-11 | 62-304.520 (6), F.A.C. | 0.36 | 0.48 | City of Rockledge | 0.21464 | 3827.8111 | 9.5233 | 1.4 | 2.0441 | 0.3005 | 821.617 | 1210 | Fixed Single Family Units | 1210 | City of Rockledge Brevard County | City of Rockledge |  |  |  | 0 | 1 | 2.0441 | 0.3005 | 821.617 |  | -1 | -1 | -1 | -1 | 0 |  |  | North IRL B | -1 |  |  | 713 | ROCK-05 | Bougainvillea Bafflebox | City of Rockledge |  | 121.4362 | 0.66636
630000 | 1300000 | 1300000 | North IRL | B | IR8-11 | 62-304.520 (6), F.A.C. | 0.36 | 0.48 | City of Rockledge | 0.2033 | 3827.8111 | 9.5233 | 1.4 | 1.9361 | 0.28462 | 778.1923 | 1210 | Fixed Single Family Units | 1210 | City of Rockledge Brevard County | City of Rockledge |  |  |  | 0 | 1 | 1.9361 | 0.28462 | 778.1923 |  | -1 | -1 | -1 | -1 | 0 |  |  | North IRL B | -1 |  |  | 713 | ROCK-05 | Bougainvillea Bafflebox | City of Rockledge |  | 118.2976 | 0.63114
630000 | 1300000 | 1300000 | North IRL | B | IR8-11 | 62-304.520 (6), F.A.C. | 0.36 | 0.48 | City of Rockledge | 0.027135 | 3827.8111 | 9.5233 | 1.4 | 0.25841 | 0.037989 | 103.8672 | 1210 | Fixed Single Family Units | 1210 | City of Rockledge Brevard County | City of Rockledge |  |  |  | 0 | 1 | 0.25841 | 0.037989 | 103.8672 |  | -1 | -1 | -1 | -1 | 0 |  |  | North IRL B | -1 |  |  | 713 | ROCK-05 | Bougainvillea Bafflebox | City of Rockledge |  | 78.6381 | 0.084239
630000 | 1300000 | 1300000 | North IRL | B | IR8-11 | 62-304.520 (6), F.A.C. | 0.36 | 0.48 | City of Rockledge | 0.32535 | 3834.9093 | 7.6696 | 1.0475 | 2.4953 | 0.34081 | 1247.6806 | 1710 | Educational Facilities | 1710 | City of Rockledge Brevard County | City of Rockledge |  |  |  | 0 | 1 | 2.4953 | 0.34081 | 2369.0668 |  | -1 | -1 | -1 | -1 | 0 |  |  | North IRL B | -1 |  |  | 713 | ROCK-05 | Bougainvillea Bafflebox | City of Rockledge |  | 152.6804 | 1.9214
630000 | 1300000 | 1300000 | North IRL | B | IR8-11 | 62-304.520 (6), F.A.C. | 0.36 | 0.48 | City of Rockledge | 0.61776 | 3834.9093 | 7.6696 | 1.0475 | 4.738 | 0.64713 | 2369.0668 | 1710 | Educational Facilities | 1710 | City of Rockledge Brevard County | City of Rockledge |  |  |  | 0 | 1 | 4.738 | 0.64713 | 2369.0668 |  | -1 | -1 | -1 | -1 | 0 |  |  | North IRL B | -1 |  |  | 713 | ROCK-05 | Bougainvillea Bafflebox | City of Rockledge |  | 200 | 1.9214
630000 | 1300000 | 1300000 | North IRL | B | IR8-11 | 62-304.520 (6), F.A.C. | 0.36 | 0.48 | City of Rockledge | 0.06835 | 3810.7229 | 9.4833 | 1.3942 | 0.64818 | 0.095294 | 260.4629 | 1200 | Residential, Medium Density-Two-five dwellingunits per acre | 1200 | City of Rockledge Brevard County | City of Rockledge |  |  |  | 0 | 1 | 0.64818 | 0.095294 | 488.5864 |  | -1 | -1 | -1 | -1 | 0 |  |  | North IRL B | -1 |  |  | 713 | ROCK-05 | Bougainvillea Bafflebox | City of Rockledge |  | 81.1958 | 0.39626
630000 | 1300000 | 1300000 | North IRL | B | IR8-11 | 62-304.520 (6), F.A.C. | 0.36 | 0.48 | City of Rockledge | 0.00033541 | 3810.7229 | 9.4833 | 1.3942 | 0.0031808 | 0.00046763 | 1.2782 | 1210 | Fixed Single Family Units | 1210 | City of Rockledge Brevard County | City of Rockledge |  |  |  | 0 | 1 | 0.0031808 | 0.00046763 | 32.2946 |  | -1 | -1 | -1 | -1 | 0 |  |  | North IRL B | -1 |  |  | 713 | ROCK-05 | Bougainvillea Bafflebox | City of Rockledge |  | 13.0144 | 0.026192
630000 | 1300000 | 1300000 | North IRL | B | IR8-11 | 62-304.520 (6), F.A.C. | 0.36 | 0.48 | City of Rockledge | 0.0031637 | 3810.7229 | 9.4833 | 1.3942 | 0.030002 | 0.0044109 | 12.0561 | 1210 | Fixed Single Family Units | 1210 | City of Rockledge Brevard County | City of Rockledge |  |  |  | 0 | 1 | 0.030002 | 0.0044109 | 879.1801 |  | -1 | -1 | -1 | -1 | 0 |  |  | North IRL B | -1 |  |  | 713 | ROCK-05 | Bougainvillea Bafflebox | City of Rockledge |  | 67.433 | 0.71304
630000 | 1300000 | 1300000 | North IRL | B | IR8-11 | 62-304.520 (6), F.A.C. | 0.36 | 0.48 | City of Rockledge | 0.052626 | 3810.7229 | 9.4833 | 1.3942 | 0.49907 | 0.073371 | 200.543 | 1210 | Fixed Single Family Units | 1210 | City of Rockledge Brevard County | City of Rockledge |  |  |  | 0 | 1 | 0.49907 | 0.073371 | 295.714 |  | -1 | -1 | -1 | -1 | 0 |  |  | North IRL B | -1 |  |  | 713 | ROCK-05 | Bougainvillea Bafflebox | City of Rockledge |  | 73.3179 | 0.23983
630000 | 1300000 | 1300000 | North IRL | B | IR8-11 | 62-304.520 (6), F.A.C. | 0.36 | 0.48 | City of Rockledge | 0.17272 | 3810.7229 | 9.4833 | 1.3942 | 1.638 | 0.24081 | 658.1939 | 1210 | Fixed Single Family Units | 1210 | City of Rockledge Brevard County | City of Rockledge |  |  |  | 0 | 1 | 1.638 | 0.24081 | 658.1939 |  | -1 | -1 | -1 | -1 | 0 |  |  | North IRL B | -1 |  |  | 713 | ROCK-05 | Bougainvillea Bafflebox | City of Rockledge |  | 109.3781 | 0.53382
730000 | 1300000 | 1300000 | North IRL | B | IR8-11 | 62-304.520 (6), F.A.C. | 0.36 | 0.48 | City of Rockledge | 0.0012099 | 3843.2098 | 7.8806 | 1.0729 | 0.0095349 | 0.0012981 | 4.65 | 1700 | Institutional (Educational,religious,health and military facilities) | 1700 | City of Rockledge Brevard County | City of Rockledge |  |  |  | 0 | 1 | 0.0095349 | 0.0012981 | 121.8652 |  | -1 | -1 | -1 | -1 | 0 |  |  | North IRL B | -1 |  |  | 713 | ROCK-05 | Bougainvillea Bafflebox | City of Rockledge |  | 69.7693 | 0.098836
740000 | 1300000 | 1300000 | North IRL | B | IR8-11 | 62-304.520 (6), F.A.C. | 0.36 | 0.48 | City of Rockledge | 0.00017185 | 3895.5928 | 10.3085 | 1.3709 | 0.0017715 | 0.0002356 | 0.66946 | 1700 | Institutional (Educational,religious,health and military facilities) | 1700 | City of Rockledge Brevard County | City of Rockledge |  |  |  | 0 | 1 | 0.0017715 | 0.0002356 | 568.766 |  | -1 | -1 | -1 | -1 | 0 |  |  | North IRL B | -1 |  |  | 713 | ROCK-05 | Bougainvillea Bafflebox | City of Rockledge |  | 36.0529 | 0.46129
600000 | 1200000 | 1200000 | North IRL | B | IR8-11 | 62-304.520 (6), F.A.C. | 0.36 | 0.48 | City of Rockledge | 0.18891 | 3863.3861 | 9.6058 | 1.4119 | 1.8146 | 0.26673 | 729.8396 | 1200 | Residential, Medium Density-Two-five dwellingunits per acre | 1200 | City of Rockledge Brevard County | City of Rockledge |  |  |  | 0 | 1 | 1.8146 | 0.26673 | 729.8396 |  | -1 | -1 | -1 | -1 | 0 |  |  | North IRL B | -1 |  |  | 714 | ROCK-06 | Park Ave Bafflebox | City of Rockledge |  | 130.6275 | 0.59192
600000 | 1200000 | 1200000 | North IRL | B | IR8-11 | 62-304.520 (6), F.A.C. | 0.36 | 0.48 | City of Rockledge | 0.19381 | 3863.3861 | 9.6058 | 1.4119 | 1.8617 | 0.27365 | 748.7661 | 1210 | Fixed Single Family Units | 1210 | City of Rockledge Brevard County | City of Rockledge |  |  |  | 0 | 1 | 1.8617 | 0.27365 | 752.2833 |  | -1 | -1 | -1 | -1 | 0 |  |  | North IRL B | -1 |  |  | 714 | ROCK-06 | Park Ave Bafflebox | City of Rockledge |  | 111.7734 | 0.61012
600000 | 1200000 | 1200000 | North IRL | B | IR8-11 | 62-304.520 (6), F.A.C. | 0.36 | 0.48 | City of Rockledge | 0.15891 | 3863.3861 | 9.6058 | 1.4119 | 1.5265 | 0.22437 | 613.9407 | 1210 | Fixed Single Family Units | 1210 | City of Rockledge Brevard County | City of Rockledge |  |  |  | 0 | 1 | 1.5265 | 0.22437 | 635.0925 |  | -1 | -1 | -1 | -1 | 0 |  |  | North IRL B | -1 |  |  | 714 | ROCK-06 | Park Ave Bafflebox | City of Rockledge |  | 102.1373 | 0.51508
600000 | 1200000 | 1200000 | North IRL | B | IR8-11 | 62-304.520 (6), F.A.C. | 0.36 | 0.48 | City of Rockledge | 0.032855 | 3863.3861 | 9.6058 | 1.4119 | 0.3156 | 0.046389 | 126.9328 | 1210 | Fixed Single Family Units | 1210 | City of Rockledge Brevard County | City of Rockledge |  |  |  | 0 | 1 | 0.3156 | 0.046389 | 126.9328 |  | -1 | -1 | -1 | -1 | 0 |  |  | North IRL B | -1 |  |  | 714 | ROCK-06 | Park Ave Bafflebox | City of Rockledge |  | 55.8906 | 0.10295
600000 | 1200000 | 1200000 | North IRL | B | IR8-11 | 62-304.520 (6), F.A.C. | 0.36 | 0.48 | City of Rockledge | 0.036887 | 3863.3861 | 9.6058 | 1.4119 | 0.35433 | 0.052082 | 142.5106 | 1210 | Fixed Single Family Units | 1210 | City of Rockledge Brevard County | City of Rockledge |  |  |  | 0 | 1 | 0.35433 | 0.052082 | 142.5106 |  | -1 | -1 | -1 | -1 | 0 |  |  | North IRL B | -1 |  |  | 714 | ROCK-06 | Park Ave Bafflebox | City of Rockledge |  | 66.9087 | 0.11558
600000 | 1200000 | 1200000 | North IRL | B | IR8-11 | 62-304.520 (6), F.A.C. | 0.36 | 0.48 | Natural Lands | 0.092974 | 3586.0079 | 8.1472 | 1.1675 | 0.75748 | 0.10855 | 333.4061 | 4200 | Upland Hardwood Forest | 4200 | City of Rockledge Brevard County | City of Rockledge |  |  | Natural Lands | 0 | 1 | 0.75748 | 0.10855 | 989.9859 |  | -1 | -1 | -1 | -1 | 0 |  |  | North IRL B | -1 |  |  | 714 | ROCK-06 | Park Ave Bafflebox | City of Rockledge |  | 114.9719 | 0.80291
600000 | 1200000 | 1200000 | North IRL | B | IR8-11 | 62-304.520 (6), F.A.C. | 0.36 | 0.48 | City of Rockledge | 0.00021852 | 3586.0079 | 8.1472 | 1.1675 | 0.0017803 | 0.00025512 | 0.78361 | 1210 | Fixed Single Family Units | 1210 | City of Rockledge Brevard County | City of Rockledge |  |  |  | 0 | 1 | 0.0017803 | 0.00025512 | 0.78361 |  | -1 | -1 | -1 | -1 | 0 |  |  | North IRL B | -1 |  |  | 714 | ROCK-06 | Park Ave Bafflebox | City of Rockledge |  | 4.6094 | 0.00063553
600000 | 1200000 | 1200000 | North IRL | B | IR8-11 | 62-304.520 (6), F.A.C. | 0.36 | 0.48 | City of Rockledge | 0.2446 | 3586.0079 | 8.1472 | 1.1675 | 1.9928 | 0.28556 | 877.1204 | 1210 | Fixed Single Family Units | 1210 | City of Rockledge Brevard County | City of Rockledge |  |  |  | 0 | 1 | 1.9928 | 0.28556 | 877.1204 |  | -1 | -1 | -1 | -1 | 0 |  |  | North IRL B | -1 |  |  | 714 | ROCK-06 | Park Ave Bafflebox | City of Rockledge |  | 132.2259 | 0.71137
600000 | 1200000 | 1200000 | North IRL | B | IR8-11 | 62-304.520 (6), F.A.C. | 0.36 | 0.48 | City of Rockledge | 0.096881 | 3586.0079 | 8.1472 | 1.1675 | 0.7893 | 0.11311 | 347.4147 | 1210 | Fixed Single Family Units | 1210 | City of Rockledge Brevard County | City of Rockledge |  |  |  | 0 | 1 | 0.7893 | 0.11311 | 347.4147 |  | -1 | -1 | -1 | -1 | 0 |  |  | North IRL B | -1 |  |  | 714 | ROCK-06 | Park Ave Bafflebox | City of Rockledge |  | 90.0329 | 0.28176
600000 | 1200000 | 1200000 | North IRL | B | IR8-11 | 62-304.520 (6), F.A.C. | 0.36 | 0.48 | City of Rockledge | 0.23419 | 3876.8319 | 9.6373 | 1.4165 | 2.257 | 0.33173 | 907.9162 | 1200 | Residential, Medium Density-Two-five dwellingunits per acre | 1200 | City of Rockledge Brevard County | City of Rockledge |  |  |  | 0 | 1 | 2.257 | 0.33173 | 907.9162 |  | -1 | -1 | -1 | -1 | 0 |  |  | North IRL B | -1 |  |  | 714 | ROCK-06 | Park Ave Bafflebox | City of Rockledge |  | 125.1517 | 0.73635
600000 | 1200000 | 1200000 | North IRL | B | IR8-11 | 62-304.520 (6), F.A.C. | 0.36 | 0.48 | City of Rockledge | 0.10304 | 3876.8319 | 9.6373 | 1.4165 | 0.993 | 0.14595 | 399.4569 | 1210 | Fixed Single Family Units | 1210 | City of Rockledge Brevard County | City of Rockledge |  |  |  | 0 | 1 | 0.993 | 0.14595 | 399.4569 |  | -1 | -1 | -1 | -1 | 0 |  |  | North IRL B | -1 |  |  | 714 | ROCK-06 | Park Ave Bafflebox | City of Rockledge |  | 80.5826 | 0.32397
600000 | 1200000 | 1200000 | North IRL | B | IR8-11 | 62-304.520 (6), F.A.C. | 0.36 | 0.48 | City of Rockledge | 0.081011 | 3876.8319 | 9.6373 | 1.4165 | 0.78073 | 0.11475 | 314.0672 | 1210 | Fixed Single Family Units | 1210 | City of Rockledge Brevard County | City of Rockledge |  |  |  | 0 | 1 | 0.78073 | 0.11475 | 314.0672 |  | -1 | -1 | -1 | -1 | 0 |  |  | North IRL B | -1 |  |  | 714 | ROCK-06 | Park Ave Bafflebox | City of Rockledge |  | 73.4516 | 0.25472
600000 | 1200000 | 1200000 | North IRL | B | IR8-11 | 62-304.520 (6), F.A.C. | 0.36 | 0.48 | City of Rockledge | 0.08989 | 3876.8319 | 9.6373 | 1.4165 | 0.8663 | 0.12733 | 348.4901 | 1210 | Fixed Single Family Units | 1210 | City of Rockledge Brevard County | City of Rockledge |  |  |  | 0 | 1 | 0.8663 | 0.12733 | 348.4901 |  | -1 | -1 | -1 | -1 | 0 |  |  | North IRL B | -1 |  |  | 714 | ROCK-06 | Park Ave Bafflebox | City of Rockledge |  | 82.3193 | 0.28264
600000 | 1200000 | 1200000 | North IRL | B | IR8-11 | 62-304.520 (6), F.A.C. | 0.36 | 0.48 | City of Rockledge | 0.042442 | 3876.8319 | 9.6373 | 1.4165 | 0.40902 | 0.060118 | 164.5389 | 1210 | Fixed Single Family Units | 1210 | City of Rockledge Brevard County | City of Rockledge |  |  |  | 0 | 1 | 0.40902 | 0.060118 | 164.5389 |  | -1 | -1 | -1 | -1 | 0 |  |  | North IRL B | -1 |  |  | 714 | ROCK-06 | Park Ave Bafflebox | City of Rockledge |  | 69.3278 | 0.13345
600000 | 1200000 | 1200000 | North IRL | B | IR8-11 | 62-304.520 (6), F.A.C. | 0.36 | 0.48 | City of Rockledge | 0.067193 | 3876.8319 | 9.6373 | 1.4165 | 0.64756 | 0.095178 | 260.4957 | 1210 | Fixed Single Family Units | 1210 | City of Rockledge Brevard County | City of Rockledge |  |  |  | 0 | 1 | 0.64756 | 0.095178 | 260.4957 |  | -1 | -1 | -1 | -1 | 0 |  |  | North IRL B | -1 |  |  | 714 | ROCK-06 | Park Ave Bafflebox | City of Rockledge |  | 74.3404 | 0.21127
600000 | 1200000 | 1200000 | North IRL | B | IR8-11 | 62-304.520 (6), F.A.C. | 0.36 | 0.48 | City of Rockledge | 0.004098 | 3974.6749 | 11.1415 | 1.4819 | 0.045657 | 0.0060729 | 16.288 | 1200 | Residential, Medium Density-Two-five dwellingunits per acre | 1200 | City of Rockledge Brevard County | City of Rockledge |  |  |  | 0 | 1 | 0.045657 | 0.0060729 | 16.288 |  | -1 | -1 | -1 | -1 | 0 |  |  | North IRL B | -1 |  |  | 714 | ROCK-06 | Park Ave Bafflebox | City of Rockledge |  | 21.2412 | 0.01321
600000 | 1200000 | 1200000 | North IRL | B | IR8-11 | 62-304.520 (6), F.A.C. | 0.36 | 0.48 | City of Rockledge | 0.18295 | 3974.6749 | 11.1415 | 1.4819 | 2.0383 | 0.27112 | 727.1678 | 1400 | Commercial and Services | 1400 | City of Rockledge Brevard County | City of Rockledge |  |  |  | 0 | 1 | 2.0383 | 0.27112 | 729.5125 |  | -1 | -1 | -1 | -1 | 0 |  |  | North IRL B | -1 |  |  | 714 | ROCK-06 | Park Ave Bafflebox | City of Rockledge |  | 125.3048 | 0.59166
600000 | 1200000 | 1200000 | North IRL | B | IR8-11 | 62-304.520 (6), F.A.C. | 0.36 | 0.48 | City of Rockledge | 0.13035 | 3974.6749 | 11.1415 | 1.4819 | 1.4523 | 0.19317 | 518.0968 | 1410 | Retail Sales and Services | 1410 | City of Rockledge Brevard County | City of Rockledge |  |  |  | 0 | 1 | 1.4523 | 0.19317 | 518.0968 |  | -1 | -1 | -1 | -1 | 0 |  |  | North IRL B | -1 |  |  | 714 | ROCK-06 | Park Ave Bafflebox | City of Rockledge |  | 114.0361 | 0.42019
600000 | 1200000 | 1200000 | North IRL | B | IR8-11 | 62-304.520 (6), F.A.C. | 0.36 | 0.48 | City of Rockledge | 0.21869 | 3974.6749 | 11.1415 | 1.4819 | 2.4365 | 0.32408 | 869.2117 | 1410 | Retail Sales and Services | 1410 | City of Rockledge Brevard County | City of Rockledge |  |  |  | 0 | 1 | 2.4365 | 0.32408 | 916.8273 |  | -1 | -1 | -1 | -1 | 0 |  |  | North IRL B | -1 |  |  | 714 | ROCK-06 | Park Ave Bafflebox | City of Rockledge |  | 128.1502 | 0.74357
600000 | 1200000 | 1200000 | North IRL | B | IR8-11 | 62-304.520 (6), F.A.C. | 0.36 | 0.48 | City of Rockledge | 0.015324 | 3974.6749 | 11.1415 | 1.4819 | 0.17073 | 0.022709 | 60.9066 | 1210 | Fixed Single Family Units | 1210 | City of Rockledge Brevard County | City of Rockledge |  |  |  | 0 | 1 | 0.17073 | 0.022709 | 60.9066 |  | -1 | -1 | -1 | -1 | 0 |  |  | North IRL B | -1 |  |  | 714 | ROCK-06 | Park Ave Bafflebox | City of Rockledge |  | 34.8571 | 0.049397
610000 | 1300000 | 1300000 | North IRL | B | IR8-11 | 62-304.520 (6), F.A.C. | 0.36 | 0.48 | City of Rockledge | 0.0092944 | 1130.0376 | 3.0207 | 0.48834 | 0.028075 | 0.0045388 | 10.503 | 1200 | Residential, Medium Density-Two-five dwellingunits per acre | 1200 | City of Rockledge Brevard County | City of Rockledge |  |  |  | 0 | 1 | 0.028075 | 0.0045388 | 146.41 |  | -1 | -1 | -1 | -1 | 0 |  |  | North IRL B | -1 |  |  | 714 | ROCK-06 | Park Ave Bafflebox | City of Rockledge |  | 44.9118 | 0.11874
610000 | 1300000 | 1300000 | North IRL | B | IR8-11 | 62-304.520 (6), F.A.C. | 0.36 | 0.48 | City of Rockledge | 0.013291 | 1130.0376 | 3.0207 | 0.48834 | 0.040149 | 0.0064907 | 15.0198 | 1210 | Fixed Single Family Units | 1210 | City of Rockledge Brevard County | City of Rockledge |  |  |  | 0 | 1 | 0.040149 | 0.0064907 | 31.0837 |  | -1 | -1 | -1 | -1 | 0 |  |  | North IRL B | -1 |  |  | 714 | ROCK-06 | Park Ave Bafflebox | City of Rockledge |  | 29.6481 | 0.02521
610000 | 1300000 | 1300000 | North IRL | B | IR8-11 | 62-304.520 (6), F.A.C. | 0.36 | 0.48 | City of Rockledge | 0.0010586 | 3845.4152 | 7.9162 | 1.093 | 0.0083803 | 0.0011571 | 4.0709 | 1210 | Fixed Single Family Units | 1210 | City of Rockledge Brevard County | City of Rockledge |  |  |  | 0 | 1 | 0.0083803 | 0.0011571 | 48.5468 |  | -1 | -1 | -1 | -1 | 0 |  |  | North IRL B | -1 |  |  | 714 | ROCK-06 | Park Ave Bafflebox | City of Rockledge |  | 29.5399 | 0.039373
610000 | 1300000 | 1300000 | North IRL | B | IR8-11 | 62-304.520 (6), F.A.C. | 0.36 | 0.48 | City of Rockledge | 0.22175 | 3876.8319 | 9.6373 | 1.4165 | 2.1371 | 0.31411 | 859.6913 | 1200 | Residential, Medium Density-Two-five dwellingunits per acre | 1200 | City of Rockledge Brevard County | City of Rockledge |  |  |  | 0 | 1 | 2.1371 | 0.31411 | 859.6913 |  | -1 | -1 | -1 | -1 | 0 |  |  | North IRL B | -1 |  |  | 714 | ROCK-06 | Park Ave Bafflebox | City of Rockledge |  | 138.3214 | 0.69724
610000 | 1300000 | 1300000 | North IRL | B | IR8-11 | 62-304.520 (6), F.A.C. | 0.36 | 0.48 | City of Rockledge | 0.11088 | 3876.8319 | 9.6373 | 1.4165 | 1.0685 | 0.15705 | 429.8456 | 1210 | Fixed Single Family Units | 1210 | City of Rockledge Brevard County | City of Rockledge |  |  |  | 0 | 1 | 1.0685 | 0.15705 | 429.8456 |  | -1 | -1 | -1 | -1 | 0 |  |  | North IRL B | -1 |  |  | 714 | ROCK-06 | Park Ave Bafflebox | City of Rockledge |  | 87.2678 | 0.34862
610000 | 1300000 | 1300000 | North IRL | B | IR8-11 | 62-304.520 (6), F.A.C. | 0.36 | 0.48 | City of Rockledge | 0.20856 | 3876.8319 | 9.6373 | 1.4165 | 2.01 | 0.29543 | 808.562 | 1210 | Fixed Single Family Units | 1210 | City of Rockledge Brevard County | City of Rockledge |  |  |  | 0 | 1 | 2.01 | 0.29543 | 808.562 |  | -1 | -1 | -1 | -1 | 0 |  |  | North IRL B | -1 |  |  | 714 | ROCK-06 | Park Ave Bafflebox | City of Rockledge |  | 116.3459 | 0.65577
610000 | 1300000 | 1300000 | North IRL | B | IR8-11 | 62-304.520 (6), F.A.C. | 0.36 | 0.48 | City of Rockledge | 0.020818 | 3876.8319 | 9.6373 | 1.4165 | 0.20063 | 0.029489 | 80.7096 | 1210 | Fixed Single Family Units | 1210 | City of Rockledge Brevard County | City of Rockledge |  |  |  | 0 | 1 | 0.20063 | 0.029489 | 80.7096 |  | -1 | -1 | -1 | -1 | 0 |  |  | North IRL B | -1 |  |  | 714 | ROCK-06 | Park Ave Bafflebox | City of Rockledge |  | 62.4786 | 0.065458
610000 | 1300000 | 1300000 | North IRL | B | IR8-11 | 62-304.520 (6), F.A.C. | 0.36 | 0.48 | City of Rockledge | 0.034815 | 3876.8319 | 9.6373 | 1.4165 | 0.33553 | 0.049316 | 134.9735 | 1210 | Fixed Single Family Units | 1210 | City of Rockledge Brevard County | City of Rockledge |  |  |  | 0 | 1 | 0.33553 | 0.049316 | 134.9735 |  | -1 | -1 | -1 | -1 | 0 |  |  | North IRL B | -1 |  |  | 714 | ROCK-06 | Park Ave Bafflebox | City of Rockledge |  | 52.2362 | 0.10947
610000 | 1300000 | 1300000 | North IRL | B | IR8-11 | 62-304.520 (6), F.A.C. | 0.36 | 0.48 | City of Rockledge | 0.020941 | 3876.8319 | 9.6373 | 1.4165 | 0.20181 | 0.029662 | 81.183 | 1210 | Fixed Single Family Units | 1210 | City of Rockledge Brevard County | City of Rockledge |  |  |  | 0 | 1 | 0.20181 | 0.029662 | 81.183 |  | -1 | -1 | -1 | -1 | 0 |  |  | North IRL B | -1 |  |  | 714 | ROCK-06 | Park Ave Bafflebox | City of Rockledge |  | 39.2448 | 0.065842
610000 | 1300000 | 1300000 | North IRL | B | IR8-11 | 62-304.520 (6), F.A.C. | 0.36 | 0.48 | City of Rockledge | 0.18879 | 3863.3861 | 9.6058 | 1.4119 | 1.8135 | 0.26656 | 729.3741 | 1200 | Residential, Medium Density-Two-five dwellingunits per acre | 1200 | City of Rockledge Brevard County | City of Rockledge |  |  |  | 0 | 1 | 1.8135 | 0.26656 | 729.3741 |  | -1 | -1 | -1 | -1 | 0 |  |  | North IRL B | -1 |  |  | 714 | ROCK-06 | Park Ave Bafflebox | City of Rockledge |  | 130.6104 | 0.59154
610000 | 1300000 | 1300000 | North IRL | B | IR8-11 | 62-304.520 (6), F.A.C. | 0.36 | 0.48 | City of Rockledge | 0.019285 | 3863.3861 | 9.6058 | 1.4119 | 0.18525 | 0.027229 | 74.5055 | 1210 | Fixed Single Family Units | 1210 | City of Rockledge Brevard County | City of Rockledge |  |  |  | 0 | 1 | 0.18525 | 0.027229 | 74.5055 |  | -1 | -1 | -1 | -1 | 0 |  |  | North IRL B | -1 |  |  | 714 | ROCK-06 | Park Ave Bafflebox | City of Rockledge |  | 66.0035 | 0.060426
610000 | 1300000 | 1300000 | North IRL | B | IR8-11 | 62-304.520 (6), F.A.C. | 0.36 | 0.48 | City of Rockledge | 0.12781 | 3863.3861 | 9.6058 | 1.4119 | 1.2277 | 0.18046 | 493.7873 | 1210 | Fixed Single Family Units | 1210 | City of Rockledge Brevard County | City of Rockledge |  |  |  | 0 | 1 | 1.2277 | 0.18046 | 544.6812 |  | -1 | -1 | -1 | -1 | 0 |  |  | North IRL B | -1 |  |  | 714 | ROCK-06 | Park Ave Bafflebox | City of Rockledge |  | 92.8004 | 0.44175
610000 | 1300000 | 1300000 | North IRL | B | IR8-11 | 62-304.520 (6), F.A.C. | 0.36 | 0.48 | City of Rockledge | 0.15506 | 3863.3861 | 9.6058 | 1.4119 | 1.4894 | 0.21893 | 599.0445 | 1210 | Fixed Single Family Units | 1210 | City of Rockledge Brevard County | City of Rockledge |  |  |  | 0 | 1 | 1.4894 | 0.21893 | 665.3808 |  | -1 | -1 | -1 | -1 | 0 |  |  | North IRL B | -1 |  |  | 714 | ROCK-06 | Park Ave Bafflebox | City of Rockledge |  | 100.3262 | 0.53964
610000 | 1300000 | 1300000 | North IRL | B | IR8-11 | 62-304.520 (6), F.A.C. | 0.36 | 0.48 | City of Rockledge | 0.0045532 | 3863.3861 | 9.6058 | 1.4119 | 0.043737 | 0.0064287 | 17.5906 | 1210 | Fixed Single Family Units | 1210 | City of Rockledge Brevard County | City of Rockledge |  |  |  | 0 | 1 | 0.043737 | 0.0064287 | 17.5906 |  | -1 | -1 | -1 | -1 | 0 |  |  | North IRL B | -1 |  |  | 714 | ROCK-06 | Park Ave Bafflebox | City of Rockledge |  | 22.8923 | 0.014267
610000 | 1300000 | 1300000 | North IRL | B | IR8-11 | 62-304.520 (6), F.A.C. | 0.36 | 0.48 | City of Rockledge | 0.0079555 | 3863.3861 | 9.6058 | 1.4119 | 0.076419 | 0.011233 | 30.7351 | 1210 | Fixed Single Family Units | 1210 | City of Rockledge Brevard County | City of Rockledge |  |  |  | 0 | 1 | 0.076419 | 0.011233 | 30.7351 |  | -1 | -1 | -1 | -1 | 0 |  |  | North IRL B | -1 |  |  | 714 | ROCK-06 | Park Ave Bafflebox | City of Rockledge |  | 26.532 | 0.024927
610000 | 1300000 | 1300000 | North IRL | B | IR8-11 | 62-304.520 (6), F.A.C. | 0.36 | 0.48 | City of Rockledge | 0.056564 | 3863.3861 | 9.6058 | 1.4119 | 0.54334 | 0.079864 | 218.5281 | 1210 | Fixed Single Family Units | 1210 | City of Rockledge Brevard County | City of Rockledge |  |  |  | 0 | 1 | 0.54334 | 0.079864 | 248.7737 |  | -1 | -1 | -1 | -1 | 0 |  |  | North IRL B | -1 |  |  | 714 | ROCK-06 | Park Ave Bafflebox | City of Rockledge |  | 70.5182 | 0.20176
610000 | 1300000 | 1300000 | North IRL | B | IR8-11 | 62-304.520 (6), F.A.C. | 0.36 | 0.48 | City of Rockledge | 0.24449 | 3863.3861 | 9.6058 | 1.4119 | 2.3486 | 0.34521 | 944.5765 | 1200 | Residential, Medium Density-Two-five dwellingunits per acre | 1200 | City of Rockledge Brevard County | City of Rockledge |  |  |  | 0 | 1 | 2.3486 | 0.34521 | 944.5765 |  | -1 | -1 | -1 | -1 | 0 |  |  | North IRL B | -1 |  |  | 714 | ROCK-06 | Park Ave Bafflebox | City of Rockledge |  | 132.1569 | 0.76608
610000 | 1300000 | 1300000 | North IRL | B | IR8-11 | 62-304.520 (6), F.A.C. | 0.36 | 0.48 | City of Rockledge | 0.04171 | 3863.3861 | 9.6058 | 1.4119 | 0.40066 | 0.058891 | 161.141 | 1210 | Fixed Single Family Units | 1210 | City of Rockledge Brevard County | City of Rockledge |  |  |  | 0 | 1 | 0.40066 | 0.058891 | 161.141 |  | -1 | -1 | -1 | -1 | 0 |  |  | North IRL B | -1 |  |  | 714 | ROCK-06 | Park Ave Bafflebox | City of Rockledge |  | 62.2104 | 0.13069
610000 | 1300000 | 1300000 | North IRL | B | IR8-11 | 62-304.520 (6), F.A.C. | 0.36 | 0.48 | City of Rockledge | 0.16963 | 3863.3861 | 9.6058 | 1.4119 | 1.6294 | 0.2395 | 655.3356 | 1210 | Fixed Single Family Units | 1210 | City of Rockledge Brevard County | City of Rockledge |  |  |  | 0 | 1 | 1.6294 | 0.2395 | 655.3356 |  | -1 | -1 | -1 | -1 | 0 |  |  | North IRL B | -1 |  |  | 714 | ROCK-06 | Park Ave Bafflebox | City of Rockledge |  | 102.1652 | 0.5315
610000 | 1300000 | 1300000 | North IRL | B | IR8-11 | 62-304.520 (6), F.A.C. | 0.36 | 0.48 | City of Rockledge | 0.010513 | 3863.3861 | 9.6058 | 1.4119 | 0.10098 | 0.014843 | 40.6139 | 1210 | Fixed Single Family Units | 1210 | City of Rockledge Brevard County | City of Rockledge |  |  |  | 0 | 1 | 0.10098 | 0.014843 | 40.6139 |  | -1 | -1 | -1 | -1 | 0 |  |  | North IRL B | -1 |  |  | 714 | ROCK-06 | Park Ave Bafflebox | City of Rockledge |  | 43.0133 | 0.032939
610000 | 1300000 | 1300000 | North IRL | B | IR8-11 | 62-304.520 (6), F.A.C. | 0.36 | 0.48 | City of Rockledge | 0.023946 | 3863.3861 | 9.6058 | 1.4119 | 0.23002 | 0.033809 | 92.5108 | 1210 | Fixed Single Family Units | 1210 | City of Rockledge Brevard County | City of Rockledge |  |  |  | 0 | 1 | 0.23002 | 0.033809 | 92.5108 |  | -1 | -1 | -1 | -1 | 0 |  |  | North IRL B | -1 |  |  | 714 | ROCK-06 | Park Ave Bafflebox | City of Rockledge |  | 58.9147 | 0.075029
610000 | 1300000 | 1300000 | North IRL | B | IR8-11 | 62-304.520 (6), F.A.C. | 0.36 | 0.48 | City of Rockledge | 0.12747 | 3863.3861 | 9.6058 | 1.4119 | 1.2245 | 0.17998 | 492.481 | 1210 | Fixed Single Family Units | 1210 | City of Rockledge Brevard County | City of Rockledge |  |  |  | 0 | 1 | 1.2245 | 0.17998 | 492.481 |  | -1 | -1 | -1 | -1 | 0 |  |  | North IRL B | -1 |  |  | 714 | ROCK-06 | Park Ave Bafflebox | City of Rockledge |  | 93.497 | 0.39942
610000 | 1300000 | 1300000 | North IRL | B | IR8-11 | 62-304.520 (6), F.A.C. | 0.36 | 0.48 | City of Rockledge | 0.040477 | 3957.5977 | 9.3558 | 1.2324 | 0.37869 | 0.049881 | 160.19 | 1400 | Commercial and Services | 1400 | City of Rockledge Brevard County | City of Rockledge |  |  |  | 0 | 1 | 0.37869 | 0.049881 | 430.0065 |  | -1 | -1 | -1 | -1 | 0 |  |  | North IRL B | -1 |  |  | 714 | ROCK-06 | Park Ave Bafflebox | City of Rockledge |  | 59.3989 | 0.34875
610000 | 1300000 | 1300000 | North IRL | B | IR8-11 | 62-304.520 (6), F.A.C. | 0.36 | 0.48 | City of Rockledge | 0.048428 | 3957.5977 | 9.3558 | 1.2324 | 0.45308 | 0.059681 | 191.6604 | 1410 | Retail Sales and Services | 1410 | City of Rockledge Brevard County | City of Rockledge |  |  |  | 0 | 1 | 0.45308 | 0.059681 | 205.8867 |  | -1 | -1 | -1 | -1 | 0 |  |  | North IRL B | -1 |  |  | 714 | ROCK-06 | Park Ave Bafflebox | City of Rockledge |  | 70.2878 | 0.16698
610000 | 1300000 | 1300000 | North IRL | B | IR8-11 | 62-304.520 (6), F.A.C. | 0.36 | 0.48 | City of Rockledge | 0.05203 | 1109.2917 | 2.8478 | 0.42165 | 0.14817 | 0.021938 | 57.7163 | 1200 | Residential, Medium Density-Two-five dwellingunits per acre | 1200 | City of Rockledge Brevard County | City of Rockledge |  |  |  | 0 | 1 | 0.14817 | 0.021938 | 168.565 |  | -1 | -1 | -1 | -1 | 0 |  |  | North IRL B | -1 |  |  | 714 | ROCK-06 | Park Ave Bafflebox | City of Rockledge |  | 97.0873 | 0.13671
610000 | 1300000 | 1300000 | North IRL | B | IR8-11 | 62-304.520 (6), F.A.C. | 0.36 | 0.48 | City of Rockledge | 4.2226e-05 | 1109.2917 | 2.8478 | 0.42165 | 0.00012025 | 1.7804e-05 | 0.046841 | 1210 | Fixed Single Family Units | 1210 | City of Rockledge Brevard County | City of Rockledge |  |  |  | 0 | 1 | 0.00012025 | 1.7804e-05 | 0.046841 |  | -1 | -1 | -1 | -1 | 0 |  |  | North IRL B | -1 |  |  | 714 | ROCK-06 | Park Ave Bafflebox | City of Rockledge |  | 6.7074 | 3.7989e-05
610000 | 1300000 | 1300000 | North IRL | B | IR8-11 | 62-304.520 (6), F.A.C. | 0.36 | 0.48 | City of Rockledge | 0.0097208 | 1109.2917 | 2.8478 | 0.42165 | 0.027683 | 0.0040987 | 10.7832 | 1210 | Fixed Single Family Units | 1210 | City of Rockledge Brevard County | City of Rockledge |  |  |  | 0 | 1 | 0.027683 | 0.0040987 | 50.9661 |  | -1 | -1 | -1 | -1 | 0 |  |  | North IRL B | -1 |  |  | 714 | ROCK-06 | Park Ave Bafflebox | City of Rockledge |  | 43.6762 | 0.041335
610000 | 1300000 | 1300000 | North IRL | B | IR8-11 | 62-304.520 (6), F.A.C. | 0.36 | 0.48 | City of Rockledge | 0.36925 | 3869.9126 | 9.8276 | 1.5144 | 3.6288 | 0.55919 | 1428.9498 | 1210 | Fixed Single Family Units | 1210 | City of Rockledge Brevard County | City of Rockledge |  |  |  | 0 | 1 | 3.6288 | 0.55919 | 1428.9498 |  | -1 | -1 | -1 | -1 | 0 |  |  | North IRL B | -1 |  |  | 714 | ROCK-06 | Park Ave Bafflebox | City of Rockledge |  | 158.6736 | 1.1589
610000 | 1300000 | 1300000 | North IRL | B | IR8-11 | 62-304.520 (6), F.A.C. | 0.36 | 0.48 | City of Rockledge | 0.039251 | 3869.9126 | 9.8276 | 1.5144 | 0.38574 | 0.059441 | 151.8962 | 1210 | Fixed Single Family Units | 1210 | City of Rockledge Brevard County | City of Rockledge |  |  |  | 0 | 1 | 0.38574 | 0.059441 | 151.8962 |  | -1 | -1 | -1 | -1 | 0 |  |  | North IRL B | -1 |  |  | 714 | ROCK-06 | Park Ave Bafflebox | City of Rockledge |  | 52.1687 | 0.12319
610000 | 1300000 | 1300000 | North IRL | B | IR8-11 | 62-304.520 (6), F.A.C. | 0.36 | 0.48 | City of Rockledge | 0.064806 | 3869.9126 | 9.8276 | 1.5144 | 0.63689 | 0.098143 | 250.7953 | 1210 | Fixed Single Family Units | 1210 | City of Rockledge Brevard County | City of Rockledge |  |  |  | 0 | 1 | 0.63689 | 0.098143 | 250.7953 |  | -1 | -1 | -1 | -1 | 0 |  |  | North IRL B | -1 |  |  | 714 | ROCK-06 | Park Ave Bafflebox | City of Rockledge |  | 73.8921 | 0.2034
610000 | 1300000 | 1300000 | North IRL | B | IR8-11 | 62-304.520 (6), F.A.C. | 0.36 | 0.48 | City of Rockledge | 0.059727 | 3869.9126 | 9.8276 | 1.5144 | 0.58698 | 0.090451 | 231.1382 | 1210 | Fixed Single Family Units | 1210 | City of Rockledge Brevard County | City of Rockledge |  |  |  | 0 | 1 | 0.58698 | 0.090451 | 231.1382 |  | -1 | -1 | -1 | -1 | 0 |  |  | North IRL B | -1 |  |  | 714 | ROCK-06 | Park Ave Bafflebox | City of Rockledge |  | 123.7896 | 0.18746
610000 | 1300000 | 1300000 | North IRL | B | IR8-11 | 62-304.520 (6), F.A.C. | 0.36 | 0.48 | City of Rockledge | 0.020424 | 3869.9126 | 9.8276 | 1.5144 | 0.20072 | 0.03093 | 79.0374 | 1330 | Residential, High density; Multiple Dwelling Units, Low Rise <Two stories or less> | 1330 | City of Rockledge Brevard County | City of Rockledge |  |  |  | 0 | 1 | 0.20072 | 0.03093 | 79.0374 |  | -1 | -1 | -1 | -1 | 0 |  |  | North IRL B | -1 |  |  | 714 | ROCK-06 | Park Ave Bafflebox | City of Rockledge |  | 36.7451 | 0.064102
610000 | 1300000 | 1300000 | North IRL | B | IR8-11 | 62-304.520 (6), F.A.C. | 0.36 | 0.48 | City of Rockledge | 0.06431 | 3869.9126 | 9.8276 | 1.5144 | 0.63201 | 0.097391 | 248.8737 | 1330 | Residential, High density; Multiple Dwelling Units, Low Rise <Two stories or less> | 1330 | City of Rockledge Brevard County | City of Rockledge |  |  |  | 0 | 1 | 0.63201 | 0.097391 | 248.8737 |  | -1 | -1 | -1 | -1 | 0 |  |  | North IRL B | -1 |  |  | 714 | ROCK-06 | Park Ave Bafflebox | City of Rockledge |  | 71.7038 | 0.20184
610000 | 1300000 | 1300000 | North IRL | B | IR8-11 | 62-304.520 (6), F.A.C. | 0.36 | 0.48 | City of Rockledge | 0.10004 | 3702.5625 | 8.7085 | 1.2606 | 0.87124 | 0.12612 | 370.4201 | 1200 | Residential, Medium Density-Two-five dwellingunits per acre | 1200 | City of Rockledge Brevard County | City of Rockledge |  |  |  | 0 | 1 | 0.87124 | 0.12612 | 513.4116 |  | -1 | -1 | -1 | -1 | 0 |  |  | North IRL B | -1 |  |  | 714 | ROCK-06 | Park Ave Bafflebox | City of Rockledge |  | 116.2362 | 0.41639
610000 | 1300000 | 1300000 | North IRL | B | IR8-11 | 62-304.520 (6), F.A.C. | 0.36 | 0.48 | City of Rockledge | 0.019812 | 3702.5625 | 8.7085 | 1.2606 | 0.17253 | 0.024976 | 73.356 | 1210 | Fixed Single Family Units | 1210 | City of Rockledge Brevard County | City of Rockledge |  |  |  | 0 | 1 | 0.17253 | 0.024976 | 73.356 |  | -1 | -1 | -1 | -1 | 0 |  |  | North IRL B | -1 |  |  | 714 | ROCK-06 | Park Ave Bafflebox | City of Rockledge |  | 43.8785 | 0.059494
610000 | 1300000 | 1300000 | North IRL | B | IR8-11 | 62-304.520 (6), F.A.C. | 0.36 | 0.48 | City of Rockledge | 0.26592 | 3702.5625 | 8.7085 | 1.2606 | 2.3158 | 0.33523 | 984.6006 | 1210 | Fixed Single Family Units | 1210 | City of Rockledge Brevard County | City of Rockledge |  |  |  | 0 | 1 | 2.3158 | 0.33523 | 984.6006 |  | -1 | -1 | -1 | -1 | 0 |  |  | North IRL B | -1 |  |  | 714 | ROCK-06 | Park Ave Bafflebox | City of Rockledge |  | 135.0658 | 0.79854
610000 | 1300000 | 1300000 | North IRL | B | IR8-11 | 62-304.520 (6), F.A.C. | 0.36 | 0.48 | City of Rockledge | 0.016888 | 3702.5625 | 8.7085 | 1.2606 | 0.14707 | 0.02129 | 62.5287 | 1210 | Fixed Single Family Units | 1210 | City of Rockledge Brevard County | City of Rockledge |  |  |  | 0 | 1 | 0.14707 | 0.02129 | 62.5287 |  | -1 | -1 | -1 | -1 | 0 |  |  | North IRL B | -1 |  |  | 714 | ROCK-06 | Park Ave Bafflebox | City of Rockledge |  | 41.1881 | 0.050713
610000 | 1300000 | 1300000 | North IRL | B | IR8-11 | 62-304.520 (6), F.A.C. | 0.36 | 0.48 | City of Rockledge | 0.0017876 | 3688.0977 | 8.0282 | 1.0705 | 0.014351 | 0.0019136 | 6.5929 | 1400 | Commercial and Services | 1400 | City of Rockledge Brevard County | City of Rockledge |  |  |  | 0 | 1 | 0.014351 | 0.0019136 | 6.5929 |  | -1 | -1 | -1 | -1 | 0 |  |  | North IRL B | -1 |  |  | 714 | ROCK-06 | Park Ave Bafflebox | City of Rockledge |  | 29.1572 | 0.005347
610000 | 1300000 | 1300000 | North IRL | B | IR8-11 | 62-304.520 (6), F.A.C. | 0.36 | 0.48 | Natural Lands | 0.02415 | 3688.0977 | 8.0282 | 1.0705 | 0.19388 | 0.025853 | 89.0682 | 4200 | Upland Hardwood Forest | 4200 | City of Rockledge Brevard County | City of Rockledge |  |  | Natural Lands | 0 | 1 | 0.19388 | 0.025853 | 921.0935 |  | -1 | -1 | -1 | -1 | 0 |  |  | North IRL B | -1 |  |  | 714 | ROCK-06 | Park Ave Bafflebox | City of Rockledge |  | 50.4531 | 0.74703
610000 | 1300000 | 1300000 | North IRL | B | IR8-11 | 62-304.520 (6), F.A.C. | 0.36 | 0.48 | City of Rockledge | 0.050623 | 3688.0977 | 8.0282 | 1.0705 | 0.40641 | 0.054192 | 186.7035 | 1420 | Wholesale Sales and Services <Excluding warehouses associated with industrial use> | 1420 | City of Rockledge Brevard County | City of Rockledge |  |  |  | 0 | 1 | 0.40641 | 0.054192 | 186.7035 |  | -1 | -1 | -1 | -1 | 0 |  |  | North IRL B | -1 |  |  | 714 | ROCK-06 | Park Ave Bafflebox | City of Rockledge |  | 62.363 | 0.15142
620000 | 1300000 | 1300000 | North IRL | B | IR8-11 | 62-304.520 (6), F.A.C. | 0.36 | 0.48 | City of Rockledge | 0.22498 | 3907.0143 | 10.29 | 1.4663 | 2.3151 | 0.3299 | 879.0119 | 1200 | Residential, Medium Density-Two-five dwellingunits per acre | 1200 | City of Rockledge Brevard County | City of Rockledge |  |  |  | 0 | 1 | 2.3151 | 0.3299 | 879.0119 |  | -1 | -1 | -1 | -1 | 0 |  |  | North IRL B | -1 |  |  | 714 | ROCK-06 | Park Ave Bafflebox | City of Rockledge |  | 140.7166 | 0.71291
620000 | 1300000 | 1300000 | North IRL | B | IR8-11 | 62-304.520 (6), F.A.C. | 0.36 | 0.48 | City of Rockledge | 0.0062116 | 3907.0143 | 10.29 | 1.4663 | 0.063918 | 0.0091084 | 24.2689 | 1400 | Commercial and Services | 1400 | City of Rockledge Brevard County | City of Rockledge |  |  |  | 0 | 1 | 0.063918 | 0.0091084 | 24.2689 |  | -1 | -1 | -1 | -1 | 0 |  |  | North IRL B | -1 |  |  | 714 | ROCK-06 | Park Ave Bafflebox | City of Rockledge |  | 24.0683 | 0.019683
620000 | 1300000 | 1300000 | North IRL | B | IR8-11 | 62-304.520 (6), F.A.C. | 0.36 | 0.48 | City of Rockledge | 0.15095 | 3907.0143 | 10.29 | 1.4663 | 1.5533 | 0.22135 | 589.7684 | 1410 | Retail Sales and Services | 1410 | City of Rockledge Brevard County | City of Rockledge |  |  |  | 0 | 1 | 1.5533 | 0.22135 | 589.7684 |  | -1 | -1 | -1 | -1 | 0 |  |  | North IRL B | -1 |  |  | 714 | ROCK-06 | Park Ave Bafflebox | City of Rockledge |  | 98.9075 | 0.47832
620000 | 1300000 | 1300000 | North IRL | B | IR8-11 | 62-304.520 (6), F.A.C. | 0.36 | 0.48 | City of Rockledge | 0.15154 | 3907.0143 | 10.29 | 1.4663 | 1.5594 | 0.22221 | 592.0832 | 1210 | Fixed Single Family Units | 1210 | City of Rockledge Brevard County | City of Rockledge |  |  |  | 0 | 1 | 1.5594 | 0.22221 | 592.0832 |  | -1 | -1 | -1 | -1 | 0 |  |  | North IRL B | -1 |  |  | 714 | ROCK-06 | Park Ave Bafflebox | City of Rockledge |  | 99.0703 | 0.4802
620000 | 1300000 | 1300000 | North IRL | B | IR8-11 | 62-304.520 (6), F.A.C. | 0.36 | 0.48 | City of Rockledge | 0.079787 | 3907.0143 | 10.29 | 1.4663 | 0.82101 | 0.11699 | 311.728 | 1210 | Fixed Single Family Units | 1210 | City of Rockledge Brevard County | City of Rockledge |  |  |  | 0 | 1 | 0.82101 | 0.11699 | 311.728 |  | -1 | -1 | -1 | -1 | 0 |  |  | North IRL B | -1 |  |  | 714 | ROCK-06 | Park Ave Bafflebox | City of Rockledge |  | 81.606 | 0.25282
620000 | 1300000 | 1300000 | North IRL | B | IR8-11 | 62-304.520 (6), F.A.C. | 0.36 | 0.48 | City of Rockledge | 0.0042872 | 3907.0143 | 10.29 | 1.4663 | 0.044116 | 0.0062865 | 16.7502 | 1210 | Fixed Single Family Units | 1210 | City of Rockledge Brevard County | City of Rockledge |  |  |  | 0 | 1 | 0.044116 | 0.0062865 | 16.7502 |  | -1 | -1 | -1 | -1 | 0 |  |  | North IRL B | -1 |  |  | 714 | ROCK-06 | Park Ave Bafflebox | City of Rockledge |  | 19.3841 | 0.013585
620000 | 1300000 | 1300000 | North IRL | B | IR8-11 | 62-304.520 (6), F.A.C. | 0.36 | 0.48 | City of Rockledge | 0.0096517 | 3876.4814 | 9.5914 | 1.4078 | 0.092573 | 0.013588 | 37.4147 | 1210 | Fixed Single Family Units | 1210 | City of Rockledge Brevard County | City of Rockledge |  |  |  | 0 | 1 | 0.092573 | 0.013588 | 57.64 |  | -1 | -1 | -1 | -1 | 0 |  |  | North IRL B | -1 |  |  | 714 | ROCK-06 | Park Ave Bafflebox | City of Rockledge |  | 38.7092 | 0.046748
620000 | 1300000 | 1300000 | North IRL | B | IR8-11 | 62-304.520 (6), F.A.C. | 0.36 | 0.48 | City of Rockledge | 0.0099068 | 3876.4814 | 9.5914 | 1.4078 | 0.09502 | 0.013947 | 38.4036 | 1210 | Fixed Single Family Units | 1210 | City of Rockledge Brevard County | City of Rockledge |  |  |  | 0 | 1 | 0.09502 | 0.013947 | 81.5209 |  | -1 | -1 | -1 | -1 | 0 |  |  | North IRL B | -1 |  |  | 714 | ROCK-06 | Park Ave Bafflebox | City of Rockledge |  | 63.4881 | 0.066116
620000 | 1300000 | 1300000 | North IRL | B | IR8-11 | 62-304.520 (6), F.A.C. | 0.36 | 0.48 | City of Rockledge | 0.00040243 | 3876.4814 | 9.5914 | 1.4078 | 0.0038599 | 0.00056655 | 1.56 | 1210 | Fixed Single Family Units | 1210 | City of Rockledge Brevard County | City of Rockledge |  |  |  | 0 | 1 | 0.0038599 | 0.00056655 | 5.5027 |  | -1 | -1 | -1 | -1 | 0 |  |  | North IRL B | -1 |  |  | 714 | ROCK-06 | Park Ave Bafflebox | City of Rockledge |  | 6.3478 | 0.0044629
620000 | 1300000 | 1300000 | North IRL | B | IR8-11 | 62-304.520 (6), F.A.C. | 0.36 | 0.48 | City of Rockledge | 0.015037 | 3578.8953 | 7.7589 | 1.0831 | 0.11667 | 0.016287 | 53.8163 | 1200 | Residential, Medium Density-Two-five dwellingunits per acre | 1200 | City of Rockledge Brevard County | City of Rockledge |  |  |  | 0 | 1 | 0.11667 | 0.016287 | 53.8163 |  | -1 | -1 | -1 | -1 | 0 |  |  | North IRL B | -1 |  |  | 714 | ROCK-06 | Park Ave Bafflebox | City of Rockledge |  | 66.4792 | 0.043647
620000 | 1300000 | 1300000 | North IRL | B | IR8-11 | 62-304.520 (6), F.A.C. | 0.36 | 0.48 | City of Rockledge | 0.0076976 | 3578.8953 | 7.7589 | 1.0831 | 0.059725 | 0.0083373 | 27.5489 | 1400 | Commercial and Services | 1400 | City of Rockledge Brevard County | City of Rockledge |  |  |  | 0 | 1 | 0.059725 | 0.0083373 | 27.5489 |  | -1 | -1 | -1 | -1 | 0 |  |  | North IRL B | -1 |  |  | 714 | ROCK-06 | Park Ave Bafflebox | City of Rockledge |  | 41.3131 | 0.022343
620000 | 1300000 | 1300000 | North IRL | B | IR8-11 | 62-304.520 (6), F.A.C. | 0.36 | 0.48 | Natural Lands | 0.060952 | 3578.8953 | 7.7589 | 1.0831 | 0.47292 | 0.066017 | 218.1424 | 4200 | Upland Hardwood Forest | 4200 | City of Rockledge Brevard County | City of Rockledge |  |  | Natural Lands | 0 | 1 | 0.47292 | 0.066017 | 1245.0424 |  | -1 | -1 | -1 | -1 | 0 |  |  | North IRL B | -1 |  |  | 714 | ROCK-06 | Park Ave Bafflebox | City of Rockledge |  | 109.5633 | 1.0098
620000 | 1300000 | 1300000 | North IRL | B | IR8-11 | 62-304.520 (6), F.A.C. | 0.36 | 0.48 | City of Rockledge | 0.10569 | 3578.8953 | 7.7589 | 1.0831 | 0.82006 | 0.11448 | 378.2655 | 1420 | Wholesale Sales and Services <Excluding warehouses associated with industrial use> | 1420 | City of Rockledge Brevard County | City of Rockledge |  |  |  | 0 | 1 | 0.82006 | 0.11448 | 378.2655 |  | -1 | -1 | -1 | -1 | 0 |  |  | North IRL B | -1 |  |  | 714 | ROCK-06 | Park Ave Bafflebox | City of Rockledge |  | 83.285 | 0.30678
620000 | 1300000 | 1300000 | North IRL | B | IR8-11 | 62-304.520 (6), F.A.C. | 0.36 | 0.48 | City of Rockledge | 0.12169 | 3578.8953 | 7.7589 | 1.0831 | 0.9442 | 0.1318 | 435.5227 | 1210 | Fixed Single Family Units | 1210 | City of Rockledge Brevard County | City of Rockledge |  |  |  | 0 | 1 | 0.9442 | 0.1318 | 435.5227 |  | -1 | -1 | -1 | -1 | 0 |  |  | North IRL B | -1 |  |  | 714 | ROCK-06 | Park Ave Bafflebox | City of Rockledge |  | 89.7951 | 0.35322
620000 | 1300000 | 1300000 | North IRL | B | IR8-11 | 62-304.520 (6), F.A.C. | 0.36 | 0.48 | City of Rockledge | 0.019759 | 3578.8953 | 7.7589 | 1.0831 | 0.15331 | 0.021401 | 70.7148 | 1210 | Fixed Single Family Units | 1210 | City of Rockledge Brevard County | City of Rockledge |  |  |  | 0 | 1 | 0.15331 | 0.021401 | 70.7148 |  | -1 | -1 | -1 | -1 | 0 |  |  | North IRL B | -1 |  |  | 714 | ROCK-06 | Park Ave Bafflebox | City of Rockledge |  | 43.1952 | 0.057352
620000 | 1300000 | 1300000 | North IRL | B | IR8-11 | 62-304.520 (6), F.A.C. | 0.36 | 0.48 | City of Rockledge | 0.0047655 | 3920.0596 | 9.0414 | 1.1879 | 0.043087 | 0.0056609 | 18.6812 | 1420 | Wholesale Sales and Services <Excluding warehouses associated with industrial use> | 1420 | City of Rockledge Brevard County | City of Rockledge |  |  |  | 0 | 1 | 0.043087 | 0.0056609 | 18.6812 |  | -1 | -1 | -1 | -1 | 0 |  |  | North IRL B | -1 |  |  | 714 | ROCK-06 | Park Ave Bafflebox | City of Rockledge |  | 21.5985 | 0.015151
620000 | 1300000 | 1300000 | North IRL | B | IR8-11 | 62-304.520 (6), F.A.C. | 0.36 | 0.48 | City of Rockledge | 0.21557 | 4022.1313 | 9.0427 | 1.2161 | 1.9493 | 0.26215 | 867.0442 | 1410 | Retail Sales and Services | 1410 | City of Rockledge Brevard County | City of Rockledge |  |  |  | 0 | 1 | 1.9493 | 0.26215 | 892.5557 |  | -1 | -1 | -1 | -1 | 0 |  |  | North IRL B | -1 |  |  | 714 | ROCK-06 | Park Ave Bafflebox | City of Rockledge |  | 125.5711 | 0.72389
620000 | 1300000 | 1300000 | North IRL | B | IR8-11 | 62-304.520 (6), F.A.C. | 0.36 | 0.48 | City of Rockledge | 0.23283 | 4022.1313 | 9.0427 | 1.2161 | 2.1054 | 0.28314 | 936.4698 | 1420 | Wholesale Sales and Services <Excluding warehouses associated with industrial use> | 1420 | City of Rockledge Brevard County | City of Rockledge |  |  |  | 0 | 1 | 2.1054 | 0.28314 | 937.3915 |  | -1 | -1 | -1 | -1 | 0 |  |  | North IRL B | -1 |  |  | 714 | ROCK-06 | Park Ave Bafflebox | City of Rockledge |  | 133.5797 | 0.76025
620000 | 1300000 | 1300000 | North IRL | B | IR8-11 | 62-304.520 (6), F.A.C. | 0.36 | 0.48 | City of Rockledge | 8.9824e-06 | 3883.1847 | 10.4199 | 1.7913 | 9.3595e-05 | 1.609e-05 | 0.03488 | 1330 | Residential, High density; Multiple Dwelling Units, Low Rise <Two stories or less> | 1330 | City of Rockledge Brevard County | City of Rockledge |  |  |  | 0 | 1 | 9.3595e-05 | 1.609e-05 | 1223.9439 |  | -1 | -1 | -1 | -1 | 0 |  |  | North IRL B | -1 |  |  | 714 | ROCK-06 | Park Ave Bafflebox | City of Rockledge |  | 6.2232 | 0.99266
620000 | 1300000 | 1300000 | North IRL | B | IR8-11 | 62-304.520 (6), F.A.C. | 0.36 | 0.48 | City of Rockledge | 0.066561 | 4032.7164 | 9.3441 | 1.2721 | 0.62195 | 0.084672 | 268.4199 | 1400 | Commercial and Services | 1400 | City of Rockledge Brevard County | City of Rockledge |  |  |  | 0 | 1 | 0.62195 | 0.084672 | 2056.5339 |  | -1 | -1 | -1 | -1 | 0 |  |  | North IRL B | -1 |  |  | 714 | ROCK-06 | Park Ave Bafflebox | City of Rockledge |  | 101.1092 | 1.6679
620000 | 1300000 | 1300000 | North IRL | B | IR8-11 | 62-304.520 (6), F.A.C. | 0.36 | 0.48 | City of Rockledge | 0.00647 | 4032.7164 | 9.3441 | 1.2721 | 0.060456 | 0.0082305 | 26.0916 | 1210 | Fixed Single Family Units | 1210 | City of Rockledge Brevard County | City of Rockledge |  |  |  | 0 | 1 | 0.060456 | 0.0082305 | 40.9805 |  | -1 | -1 | -1 | -1 | 0 |  |  | North IRL B | -1 |  |  | 714 | ROCK-06 | Park Ave Bafflebox | City of Rockledge |  | 21.6256 | 0.033236
620000 | 1300000 | 1300000 | North IRL | B | IR8-11 | 62-304.520 (6), F.A.C. | 0.36 | 0.48 | City of Rockledge | 0.041192 | 4032.7164 | 9.3441 | 1.2721 | 0.3849 | 0.0524 | 166.1156 | 1410 | Retail Sales and Services | 1410 | City of Rockledge Brevard County | City of Rockledge |  |  |  | 0 | 1 | 0.3849 | 0.0524 | 166.1156 |  | -1 | -1 | -1 | -1 | 0 |  |  | North IRL B | -1 |  |  | 714 | ROCK-06 | Park Ave Bafflebox | City of Rockledge |  | 64.5704 | 0.13472
620000 | 1300000 | 1300000 | North IRL | B | IR8-11 | 62-304.520 (6), F.A.C. | 0.36 | 0.48 | City of Rockledge | 0.033999 | 4032.7164 | 9.3441 | 1.2721 | 0.31769 | 0.043251 | 137.1102 | 1210 | Fixed Single Family Units | 1210 | City of Rockledge Brevard County | City of Rockledge |  |  |  | 0 | 1 | 0.31769 | 0.043251 | 137.1102 |  | -1 | -1 | -1 | -1 | 0 |  |  | North IRL B | -1 |  |  | 714 | ROCK-06 | Park Ave Bafflebox | City of Rockledge |  | 59.7338 | 0.1112
620000 | 1300000 | 1300000 | North IRL | B | IR8-11 | 62-304.520 (6), F.A.C. | 0.36 | 0.48 | City of Rockledge | 0.0085073 | 3892.1123 | 10.5946 | 1.869 | 0.090131 | 0.0159 | 33.1113 | 1200 | Residential, Medium Density-Two-five dwellingunits per acre | 1200 | City of Rockledge Brevard County | City of Rockledge |  |  |  | 0 | 1 | 0.090131 | 0.0159 | 164.6289 |  | -1 | -1 | -1 | -1 | 0 |  |  | North IRL B | -1 |  |  | 714 | ROCK-06 | Park Ave Bafflebox | City of Rockledge |  | 25.7682 | 0.13352
620000 | 1300000 | 1300000 | North IRL | B | IR8-11 | 62-304.520 (6), F.A.C. | 0.36 | 0.48 | City of Rockledge | 0.018035 | 3892.1123 | 10.5946 | 1.869 | 0.19107 | 0.033706 | 70.1928 | 1210 | Fixed Single Family Units | 1210 | City of Rockledge Brevard County | City of Rockledge |  |  |  | 0 | 1 | 0.19107 | 0.033706 | 112.7362 |  | -1 | -1 | -1 | -1 | 0 |  |  | North IRL B | -1 |  |  | 714 | ROCK-06 | Park Ave Bafflebox | City of Rockledge |  | 47.1327 | 0.091432
620000 | 1300000 | 1300000 | North IRL | B | IR8-11 | 62-304.520 (6), F.A.C. | 0.36 | 0.48 | City of Rockledge | 0.00010024 | 3892.1123 | 10.5946 | 1.869 | 0.001062 | 0.00018734 | 0.39014 | 1330 | Residential, High density; Multiple Dwelling Units, Low Rise <Two stories or less> | 1330 | City of Rockledge Brevard County | City of Rockledge |  |  |  | 0 | 1 | 0.001062 | 0.00018734 | 305.4164 |  | -1 | -1 | -1 | -1 | 0 |  |  | North IRL B | -1 |  |  | 714 | ROCK-06 | Park Ave Bafflebox | City of Rockledge |  | 15.5244 | 0.2477
620000 | 1300000 | 1300000 | North IRL | B | IR8-11 | 62-304.520 (6), F.A.C. | 0.36 | 0.48 | City of Rockledge | 0.0011396 | 3892.1123 | 10.5946 | 1.869 | 0.012073 | 0.0021298 | 4.4353 | 1330 | Residential, High density; Multiple Dwelling Units, Low Rise <Two stories or less> | 1330 | City of Rockledge Brevard County | City of Rockledge |  |  |  | 0 | 1 | 0.012073 | 0.0021298 | 1165.6846 |  | -1 | -1 | -1 | -1 | 0 |  |  | North IRL B | -1 |  |  | 714 | ROCK-06 | Park Ave Bafflebox | City of Rockledge |  | 51.8402 | 0.94541
620000 | 1300000 | 1300000 | North IRL | B | IR8-11 | 62-304.520 (6), F.A.C. | 0.36 | 0.48 | City of Rockledge | 0.092119 | 3892.1123 | 10.5946 | 1.869 | 0.97597 | 0.17217 | 358.539 | 1210 | Fixed Single Family Units | 1210 | City of Rockledge Brevard County | City of Rockledge |  |  |  | 0 | 1 | 0.97597 | 0.17217 | 655.9386 |  | -1 | -1 | -1 | -1 | 0 |  |  | North IRL B | -1 |  |  | 714 | ROCK-06 | Park Ave Bafflebox | City of Rockledge |  | 97.2969 | 0.53199
620000 | 1300000 | 1300000 | North IRL | B | IR8-11 | 62-304.520 (6), F.A.C. | 0.36 | 0.48 | City of Rockledge | 0.21035 | 3863.3861 | 9.6058 | 1.4119 | 2.0206 | 0.29701 | 812.6826 | 1200 | Residential, Medium Density-Two-five dwellingunits per acre | 1200 | City of Rockledge Brevard County | City of Rockledge |  |  |  | 0 | 1 | 2.0206 | 0.29701 | 819.509 |  | -1 | -1 | -1 | -1 | 0 |  |  | North IRL B | -1 |  |  | 714 | ROCK-06 | Park Ave Bafflebox | City of Rockledge |  | 173.6787 | 0.66465
620000 | 1300000 | 1300000 | North IRL | B | IR8-11 | 62-304.520 (6), F.A.C. | 0.36 | 0.48 | City of Rockledge | 0.002991 | 3863.3861 | 9.6058 | 1.4119 | 0.028731 | 0.0042231 | 11.5555 | 1210 | Fixed Single Family Units | 1210 | City of Rockledge Brevard County | City of Rockledge |  |  |  | 0 | 1 | 0.028731 | 0.0042231 | 11.5555 |  | -1 | -1 | -1 | -1 | 0 |  |  | North IRL B | -1 |  |  | 714 | ROCK-06 | Park Ave Bafflebox | City of Rockledge |  | 17.7985 | 0.0093719
620000 | 1300000 | 1300000 | North IRL | B | IR8-11 | 62-304.520 (6), F.A.C. | 0.36 | 0.48 | City of Rockledge | 0.0091624 | 3863.3861 | 9.6058 | 1.4119 | 0.088012 | 0.012937 | 35.3978 | 1210 | Fixed Single Family Units | 1210 | City of Rockledge Brevard County | City of Rockledge |  |  |  | 0 | 1 | 0.088012 | 0.012937 | 35.3978 |  | -1 | -1 | -1 | -1 | 0 |  |  | North IRL B | -1 |  |  | 714 | ROCK-06 | Park Ave Bafflebox | City of Rockledge |  | 79.791 | 0.028709
620000 | 1300000 | 1300000 | North IRL | B | IR8-11 | 62-304.520 (6), F.A.C. | 0.36 | 0.48 | City of Rockledge | 0.28102 | 3863.3861 | 9.6058 | 1.4119 | 2.6994 | 0.39678 | 1085.6847 | 1210 | Fixed Single Family Units | 1210 | City of Rockledge Brevard County | City of Rockledge |  |  |  | 0 | 1 | 2.6994 | 0.39678 | 1369.4846 |  | -1 | -1 | -1 | -1 | 0 |  |  | North IRL B | -1 |  |  | 714 | ROCK-06 | Park Ave Bafflebox | City of Rockledge |  | 142.6126 | 1.1107
620000 | 1300000 | 1300000 | North IRL | B | IR8-11 | 62-304.520 (6), F.A.C. | 0.36 | 0.48 | City of Rockledge | 0.21125 | 3863.3861 | 9.6058 | 1.4119 | 2.0292 | 0.29827 | 816.1342 | 1200 | Residential, Medium Density-Two-five dwellingunits per acre | 1200 | City of Rockledge Brevard County | City of Rockledge |  |  |  | 0 | 1 | 2.0292 | 0.29827 | 816.1342 |  | -1 | -1 | -1 | -1 | 0 |  |  | North IRL B | -1 |  |  | 714 | ROCK-06 | Park Ave Bafflebox | City of Rockledge |  | 134.1262 | 0.66191
620000 | 1300000 | 1300000 | North IRL | B | IR8-11 | 62-304.520 (6), F.A.C. | 0.36 | 0.48 | City of Rockledge | 0.054798 | 3863.3861 | 9.6058 | 1.4119 | 0.52638 | 0.077371 | 211.7075 | 1210 | Fixed Single Family Units | 1210 | City of Rockledge Brevard County | City of Rockledge |  |  |  | 0 | 1 | 0.52638 | 0.077371 | 224.5745 |  | -1 | -1 | -1 | -1 | 0 |  |  | North IRL B | -1 |  |  | 714 | ROCK-06 | Park Ave Bafflebox | City of Rockledge |  | 72.3122 | 0.18214
620000 | 1300000 | 1300000 | North IRL | B | IR8-11 | 62-304.520 (6), F.A.C. | 0.36 | 0.48 | City of Rockledge | 0.21131 | 3863.3861 | 9.6058 | 1.4119 | 2.0298 | 0.29835 | 816.3714 | 1210 | Fixed Single Family Units | 1210 | City of Rockledge Brevard County | City of Rockledge |  |  |  | 0 | 1 | 2.0298 | 0.29835 | 883.4791 |  | -1 | -1 | -1 | -1 | 0 |  |  | North IRL B | -1 |  |  | 714 | ROCK-06 | Park Ave Bafflebox | City of Rockledge |  | 117.0629 | 0.71653
620000 | 1300000 | 1300000 | North IRL | B | IR8-11 | 62-304.520 (6), F.A.C. | 0.36 | 0.48 | City of Rockledge | 0.081252 | 3863.3861 | 9.6058 | 1.4119 | 0.78049 | 0.11472 | 313.9061 | 1210 | Fixed Single Family Units | 1210 | City of Rockledge Brevard County | City of Rockledge |  |  |  | 0 | 1 | 0.78049 | 0.11472 | 342.5457 |  | -1 | -1 | -1 | -1 | 0 |  |  | North IRL B | -1 |  |  | 714 | ROCK-06 | Park Ave Bafflebox | City of Rockledge |  | 79.3903 | 0.27781
620000 | 1300000 | 1300000 | North IRL | B | IR8-11 | 62-304.520 (6), F.A.C. | 0.36 | 0.48 | City of Rockledge | 0.006818 | 3863.3861 | 9.6058 | 1.4119 | 0.065492 | 0.0096265 | 26.3405 | 1210 | Fixed Single Family Units | 1210 | City of Rockledge Brevard County | City of Rockledge |  |  |  | 0 | 1 | 0.065492 | 0.0096265 | 26.3405 |  | -1 | -1 | -1 | -1 | 0 |  |  | North IRL B | -1 |  |  | 714 | ROCK-06 | Park Ave Bafflebox | City of Rockledge |  | 22.1939 | 0.021363
620000 | 1300000 | 1300000 | North IRL | B | IR8-11 | 62-304.520 (6), F.A.C. | 0.36 | 0.48 | City of Rockledge | 0.021723 | 3863.3861 | 9.6058 | 1.4119 | 0.20867 | 0.030671 | 83.924 | 1210 | Fixed Single Family Units | 1210 | City of Rockledge Brevard County | City of Rockledge |  |  |  | 0 | 1 | 0.20867 | 0.030671 | 83.924 |  | -1 | -1 | -1 | -1 | 0 |  |  | North IRL B | -1 |  |  | 714 | ROCK-06 | Park Ave Bafflebox | City of Rockledge |  | 56.1042 | 0.068065
620000 | 1300000 | 1300000 | North IRL | B | IR8-11 | 62-304.520 (6), F.A.C. | 0.36 | 0.48 | City of Rockledge | 0.26145 | 3885.7935 | 9.6583 | 1.4195 | 2.5252 | 0.37114 | 1015.9377 | 1200 | Residential, Medium Density-Two-five dwellingunits per acre | 1200 | City of Rockledge Brevard County | City of Rockledge |  |  |  | 0 | 1 | 2.5252 | 0.37114 | 1015.9377 |  | -1 | -1 | -1 | -1 | 0 |  |  | North IRL B | -1 |  |  | 714 | ROCK-06 | Park Ave Bafflebox | City of Rockledge |  | 150.1326 | 0.82396
620000 | 1300000 | 1300000 | North IRL | B | IR8-11 | 62-304.520 (6), F.A.C. | 0.36 | 0.48 | City of Rockledge | 0.15254 | 3885.7935 | 9.6583 | 1.4195 | 1.4732 | 0.21653 | 592.722 | 1210 | Fixed Single Family Units | 1210 | City of Rockledge Brevard County | City of Rockledge |  |  |  | 0 | 1 | 1.4732 | 0.21653 | 592.722 |  | -1 | -1 | -1 | -1 | 0 |  |  | North IRL B | -1 |  |  | 714 | ROCK-06 | Park Ave Bafflebox | City of Rockledge |  | 99.6987 | 0.48072
620000 | 1300000 | 1300000 | North IRL | B | IR8-11 | 62-304.520 (6), F.A.C. | 0.36 | 0.48 | City of Rockledge | 0.016985 | 3885.7935 | 9.6583 | 1.4195 | 0.16404 | 0.02411 | 65.9991 | 1210 | Fixed Single Family Units | 1210 | City of Rockledge Brevard County | City of Rockledge |  |  |  | 0 | 1 | 0.16404 | 0.02411 | 65.9991 |  | -1 | -1 | -1 | -1 | 0 |  |  | North IRL B | -1 |  |  | 714 | ROCK-06 | Park Ave Bafflebox | City of Rockledge |  | 47.9779 | 0.053527
620000 | 1300000 | 1300000 | North IRL | B | IR8-11 | 62-304.520 (6), F.A.C. | 0.36 | 0.48 | City of Rockledge | 0.095326 | 3885.7935 | 9.6583 | 1.4195 | 0.92069 | 0.13532 | 370.4162 | 1210 | Fixed Single Family Units | 1210 | City of Rockledge Brevard County | City of Rockledge |  |  |  | 0 | 1 | 0.92069 | 0.13532 | 370.4162 |  | -1 | -1 | -1 | -1 | 0 |  |  | North IRL B | -1 |  |  | 714 | ROCK-06 | Park Ave Bafflebox | City of Rockledge |  | 83.6341 | 0.30042
620000 | 1300000 | 1300000 | North IRL | B | IR8-11 | 62-304.520 (6), F.A.C. | 0.36 | 0.48 | City of Rockledge | 0.04986 | 3885.7935 | 9.6583 | 1.4195 | 0.48157 | 0.070779 | 193.7473 | 1210 | Fixed Single Family Units | 1210 | City of Rockledge Brevard County | City of Rockledge |  |  |  | 0 | 1 | 0.48157 | 0.070779 | 193.7473 |  | -1 | -1 | -1 | -1 | 0 |  |  | North IRL B | -1 |  |  | 714 | ROCK-06 | Park Ave Bafflebox | City of Rockledge |  | 65.2722 | 0.15713
620000 | 1300000 | 1300000 | North IRL | B | IR8-11 | 62-304.520 (6), F.A.C. | 0.36 | 0.48 | City of Rockledge | 0.041608 | 3885.7935 | 9.6583 | 1.4195 | 0.40186 | 0.059064 | 161.679 | 1210 | Fixed Single Family Units | 1210 | City of Rockledge Brevard County | City of Rockledge |  |  |  | 0 | 1 | 0.40186 | 0.059064 | 161.679 |  | -1 | -1 | -1 | -1 | 0 |  |  | North IRL B | -1 |  |  | 714 | ROCK-06 | Park Ave Bafflebox | City of Rockledge |  | 58.222 | 0.13113
630000 | 1300000 | 1300000 | North IRL | B | IR8-11 | 62-304.520 (6), F.A.C. | 0.36 | 0.48 | City of Rockledge | 0.0082038 | 3914.1136 | 9.5496 | 1.3865 | 0.078344 | 0.011375 | 32.1107 | 1210 | Fixed Single Family Units | 1210 | City of Rockledge Brevard County | City of Rockledge |  |  |  | 0 | 1 | 0.078344 | 0.011375 | 1521.8943 |  | -1 | -1 | -1 | -1 | 0 |  |  | North IRL B | -1 |  |  | 714 | ROCK-06 | Park Ave Bafflebox | City of Rockledge |  | 39.5817 | 1.2343
630000 | 1300000 | 1300000 | North IRL | B | IR8-11 | 62-304.520 (6), F.A.C. | 0.36 | 0.48 | City of Rockledge | 0.008052 | 3914.1136 | 9.5496 | 1.3865 | 0.076894 | 0.011164 | 31.5164 | 1210 | Fixed Single Family Units | 1210 | City of Rockledge Brevard County | City of Rockledge |  |  |  | 0 | 1 | 0.076894 | 0.011164 | 31.5164 |  | -1 | -1 | -1 | -1 | 0 |  |  | North IRL B | -1 |  |  | 714 | ROCK-06 | Park Ave Bafflebox | City of Rockledge |  | 22.9277 | 0.025561
630000 | 1300000 | 1300000 | North IRL | B | IR8-11 | 62-304.520 (6), F.A.C. | 0.36 | 0.48 | City of Rockledge | 0.03112 | 3914.1136 | 9.5496 | 1.3865 | 0.29719 | 0.043149 | 121.8074 | 1210 | Fixed Single Family Units | 1210 | City of Rockledge Brevard County | City of Rockledge |  |  |  | 0 | 1 | 0.29719 | 0.043149 | 136.9899 |  | -1 | -1 | -1 | -1 | 0 |  |  | North IRL B | -1 |  |  | 714 | ROCK-06 | Park Ave Bafflebox | City of Rockledge |  | 69.2459 | 0.1111
630000 | 1300000 | 1300000 | North IRL | B | IR8-11 | 62-304.520 (6), F.A.C. | 0.36 | 0.48 | City of Rockledge | 0.0096112 | 3914.1136 | 9.5496 | 1.3865 | 0.091784 | 0.013326 | 37.6193 | 1210 | Fixed Single Family Units | 1210 | City of Rockledge Brevard County | City of Rockledge |  |  |  | 0 | 1 | 0.091784 | 0.013326 | 51.453 |  | -1 | -1 | -1 | -1 | 0 |  |  | North IRL B | -1 |  |  | 714 | ROCK-06 | Park Ave Bafflebox | City of Rockledge |  | 32.5463 | 0.04173
630000 | 1300000 | 1300000 | North IRL | B | IR8-11 | 62-304.520 (6), F.A.C. | 0.36 | 0.48 | City of Rockledge | 0.032407 | 3774.9659 | 9.3321 | 1.4281 | 0.30242 | 0.046281 | 122.3341 | 1200 | Residential, Medium Density-Two-five dwellingunits per acre | 1200 | City of Rockledge Brevard County | City of Rockledge |  |  |  | 0 | 1 | 0.30242 | 0.046281 | 312.103 |  | -1 | -1 | -1 | -1 | 0 |  |  | North IRL B | -1 |  |  | 714 | ROCK-06 | Park Ave Bafflebox | City of Rockledge |  | 50.0266 | 0.25312
630000 | 1300000 | 1300000 | North IRL | B | IR8-11 | 62-304.520 (6), F.A.C. | 0.36 | 0.48 | Natural Lands | 0.030762 | 3774.9659 | 9.3321 | 1.4281 | 0.28707 | 0.043932 | 116.1256 | 4200 | Upland Hardwood Forest | 4200 | City of Rockledge Brevard County | City of Rockledge |  |  | Natural Lands | 0 | 1 | 0.28707 | 0.043932 | 338.4398 |  | -1 | -1 | -1 | -1 | 0 |  |  | North IRL B | -1 |  |  | 714 | ROCK-06 | Park Ave Bafflebox | City of Rockledge |  | 49.2644 | 0.27448
630000 | 1300000 | 1300000 | North IRL | B | IR8-11 | 62-304.520 (6), F.A.C. | 0.36 | 0.48 | City of Rockledge | 0.27804 | 3774.9659 | 9.3321 | 1.4281 | 2.5947 | 0.39707 | 1049.5817 | 1210 | Fixed Single Family Units | 1210 | City of Rockledge Brevard County | City of Rockledge |  |  |  | 0 | 1 | 2.5947 | 0.39707 | 1049.5817 |  | -1 | -1 | -1 | -1 | 0 |  |  | North IRL B | -1 |  |  | 714 | ROCK-06 | Park Ave Bafflebox | City of Rockledge |  | 135.5266 | 0.85124
630000 | 1300000 | 1300000 | North IRL | B | IR8-11 | 62-304.520 (6), F.A.C. | 0.36 | 0.48 | City of Rockledge | 0.028768 | 3774.9659 | 9.3321 | 1.4281 | 0.26847 | 0.041085 | 108.599 | 1210 | Fixed Single Family Units | 1210 | City of Rockledge Brevard County | City of Rockledge |  |  |  | 0 | 1 | 0.26847 | 0.041085 | 328.9062 |  | -1 | -1 | -1 | -1 | 0 |  |  | North IRL B | -1 |  |  | 714 | ROCK-06 | Park Ave Bafflebox | City of Rockledge |  | 45.8343 | 0.26675
630000 | 1300000 | 1300000 | North IRL | B | IR8-11 | 62-304.520 (6), F.A.C. | 0.36 | 0.48 | City of Rockledge | 0.079612 | 3774.9659 | 9.3321 | 1.4281 | 0.74295 | 0.1137 | 300.5339 | 1330 | Residential, High density; Multiple Dwelling Units, Low Rise <Two stories or less> | 1330 | City of Rockledge Brevard County | City of Rockledge |  |  |  | 0 | 1 | 0.74295 | 0.1137 | 303.0053 |  | -1 | -1 | -1 | -1 | 0 |  |  | North IRL B | -1 |  |  | 714 | ROCK-06 | Park Ave Bafflebox | City of Rockledge |  | 80.6067 | 0.24575
630000 | 1300000 | 1300000 | North IRL | B | IR8-11 | 62-304.520 (6), F.A.C. | 0.36 | 0.48 | City of Rockledge | 0.00025085 | 3863.3861 | 9.6058 | 1.4119 | 0.0024096 | 0.00035418 | 0.96912 | 1200 | Residential, Medium Density-Two-five dwellingunits per acre | 1200 | City of Rockledge Brevard County | City of Rockledge |  |  |  | 0 | 1 | 0.0024096 | 0.00035418 | 0.96912 |  | -1 | -1 | -1 | -1 | 0 |  |  | North IRL B | -1 |  |  | 714 | ROCK-06 | Park Ave Bafflebox | City of Rockledge |  | 11.2239 | 0.00078598
630000 | 1300000 | 1300000 | North IRL | B | IR8-11 | 62-304.520 (6), F.A.C. | 0.36 | 0.48 | City of Rockledge | 0.1293 | 3863.3861 | 9.6058 | 1.4119 | 1.242 | 0.18256 | 499.5229 | 1210 | Fixed Single Family Units | 1210 | City of Rockledge Brevard County | City of Rockledge |  |  |  | 0 | 1 | 1.242 | 0.18256 | 499.5229 |  | -1 | -1 | -1 | -1 | 0 |  |  | North IRL B | -1 |  |  | 714 | ROCK-06 | Park Ave Bafflebox | City of Rockledge |  | 91.7181 | 0.40513
630000 | 1300000 | 1300000 | North IRL | B | IR8-11 | 62-304.520 (6), F.A.C. | 0.36 | 0.48 | City of Rockledge | 0.17851 | 3863.3861 | 9.6058 | 1.4119 | 1.7147 | 0.25204 | 689.6521 | 1210 | Fixed Single Family Units | 1210 | City of Rockledge Brevard County | City of Rockledge |  |  |  | 0 | 1 | 1.7147 | 0.25204 | 689.6521 |  | -1 | -1 | -1 | -1 | 0 |  |  | North IRL B | -1 |  |  | 714 | ROCK-06 | Park Ave Bafflebox | City of Rockledge |  | 107.7366 | 0.55933
630000 | 1300000 | 1300000 | North IRL | B | IR8-11 | 62-304.520 (6), F.A.C. | 0.36 | 0.48 | City of Rockledge | 0.12994 | 3863.3861 | 9.6058 | 1.4119 | 1.2482 | 0.18347 | 502.0228 | 1210 | Fixed Single Family Units | 1210 | City of Rockledge Brevard County | City of Rockledge |  |  |  | 0 | 1 | 1.2482 | 0.18347 | 502.0228 |  | -1 | -1 | -1 | -1 | 0 |  |  | North IRL B | -1 |  |  | 714 | ROCK-06 | Park Ave Bafflebox | City of Rockledge |  | 92.2678 | 0.40716
630000 | 1300000 | 1300000 | North IRL | B | IR8-11 | 62-304.520 (6), F.A.C. | 0.36 | 0.48 | City of Rockledge | 0.17976 | 3863.3861 | 9.6058 | 1.4119 | 1.7268 | 0.25381 | 694.4918 | 1210 | Fixed Single Family Units | 1210 | City of Rockledge Brevard County | City of Rockledge |  |  |  | 0 | 1 | 1.7268 | 0.25381 | 694.4918 |  | -1 | -1 | -1 | -1 | 0 |  |  | North IRL B | -1 |  |  | 714 | ROCK-06 | Park Ave Bafflebox | City of Rockledge |  | 108.4141 | 0.56325
630000 | 1300000 | 1300000 | North IRL | B | IR8-11 | 62-304.520 (6), F.A.C. | 0.36 | 0.48 | City of Rockledge | 0.25392 | 3988.2103 | 9.2611 | 1.2991 | 2.3516 | 0.32988 | 1012.6859 | 1410 | Retail Sales and Services | 1410 | City of Rockledge Brevard County | City of Rockledge |  |  |  | 0 | 1 | 2.3516 | 0.32988 | 1012.6859 |  | -1 | -1 | -1 | -1 | 0 |  |  | North IRL B | -1 |  |  | 714 | ROCK-06 | Park Ave Bafflebox | City of Rockledge |  | 133.6235 | 0.82132
630000 | 1300000 | 1300000 | North IRL | B | IR8-11 | 62-304.520 (6), F.A.C. | 0.36 | 0.48 | City of Rockledge | 0.066211 | 3988.2103 | 9.2611 | 1.2991 | 0.61318 | 0.086017 | 264.062 | 1210 | Fixed Single Family Units | 1210 | City of Rockledge Brevard County | City of Rockledge |  |  |  | 0 | 1 | 0.61318 | 0.086017 | 264.062 |  | -1 | -1 | -1 | -1 | 0 |  |  | North IRL B | -1 |  |  | 714 | ROCK-06 | Park Ave Bafflebox | City of Rockledge |  | 68.8535 | 0.21416
630000 | 1300000 | 1300000 | North IRL | B | IR8-11 | 62-304.520 (6), F.A.C. | 0.36 | 0.48 | City of Rockledge | 0.12643 | 3988.2103 | 9.2611 | 1.2991 | 1.1709 | 0.16426 | 504.2455 | 1420 | Wholesale Sales and Services <Excluding warehouses associated with industrial use> | 1420 | City of Rockledge Brevard County | City of Rockledge |  |  |  | 0 | 1 | 1.1709 | 0.16426 | 504.2455 |  | -1 | -1 | -1 | -1 | 0 |  |  | North IRL B | -1 |  |  | 714 | ROCK-06 | Park Ave Bafflebox | City of Rockledge |  | 91.8968 | 0.40896
630000 | 1300000 | 1300000 | North IRL | B | IR8-11 | 62-304.520 (6), F.A.C. | 0.36 | 0.48 | City of Rockledge | 0.1712 | 3988.2103 | 9.2611 | 1.2991 | 1.5855 | 0.22241 | 682.7773 | 1210 | Fixed Single Family Units | 1210 | City of Rockledge Brevard County | City of Rockledge |  |  |  | 0 | 1 | 1.5855 | 0.22241 | 682.7773 |  | -1 | -1 | -1 | -1 | 0 |  |  | North IRL B | -1 |  |  | 714 | ROCK-06 | Park Ave Bafflebox | City of Rockledge |  | 107.2666 | 0.55375
630000 | 1300000 | 1300000 | North IRL | B | IR8-11 | 62-304.520 (6), F.A.C. | 0.36 | 0.48 | City of Rockledge | 0.18291 | 3885.7935 | 9.6583 | 1.4195 | 1.7666 | 0.25965 | 710.7597 | 1200 | Residential, Medium Density-Two-five dwellingunits per acre | 1200 | City of Rockledge Brevard County | City of Rockledge |  |  |  | 0 | 1 | 1.7666 | 0.25965 | 710.7597 |  | -1 | -1 | -1 | -1 | 0 |  |  | North IRL B | -1 |  |  | 714 | ROCK-06 | Park Ave Bafflebox | City of Rockledge |  | 106.7461 | 0.57645
630000 | 1300000 | 1300000 | North IRL | B | IR8-11 | 62-304.520 (6), F.A.C. | 0.36 | 0.48 | City of Rockledge | 0.17555 | 3885.7935 | 9.6583 | 1.4195 | 1.6955 | 0.24919 | 682.1352 | 1210 | Fixed Single Family Units | 1210 | City of Rockledge Brevard County | City of Rockledge |  |  |  | 0 | 1 | 1.6955 | 0.24919 | 682.1352 |  | -1 | -1 | -1 | -1 | 0 |  |  | North IRL B | -1 |  |  | 714 | ROCK-06 | Park Ave Bafflebox | City of Rockledge |  | 109.1982 | 0.55323
630000 | 1300000 | 1300000 | North IRL | B | IR8-11 | 62-304.520 (6), F.A.C. | 0.36 | 0.48 | City of Rockledge | 0.092991 | 3885.7935 | 9.6583 | 1.4195 | 0.89814 | 0.132 | 361.3449 | 1210 | Fixed Single Family Units | 1210 | City of Rockledge Brevard County | City of Rockledge |  |  |  | 0 | 1 | 0.89814 | 0.132 | 361.3449 |  | -1 | -1 | -1 | -1 | 0 |  |  | North IRL B | -1 |  |  | 714 | ROCK-06 | Park Ave Bafflebox | City of Rockledge |  | 78.3876 | 0.29306
630000 | 1300000 | 1300000 | North IRL | B | IR8-11 | 62-304.520 (6), F.A.C. | 0.36 | 0.48 | City of Rockledge | 0.014339 | 3885.7935 | 9.6583 | 1.4195 | 0.13849 | 0.020354 | 55.7166 | 1210 | Fixed Single Family Units | 1210 | City of Rockledge Brevard County | City of Rockledge |  |  |  | 0 | 1 | 0.13849 | 0.020354 | 55.7166 |  | -1 | -1 | -1 | -1 | 0 |  |  | North IRL B | -1 |  |  | 714 | ROCK-06 | Park Ave Bafflebox | City of Rockledge |  | 36.8426 | 0.045188
630000 | 1300000 | 1300000 | North IRL | B | IR8-11 | 62-304.520 (6), F.A.C. | 0.36 | 0.48 | City of Rockledge | 0.15198 | 3885.7935 | 9.6583 | 1.4195 | 1.4678 | 0.21573 | 590.5449 | 1210 | Fixed Single Family Units | 1210 | City of Rockledge Brevard County | City of Rockledge |  |  |  | 0 | 1 | 1.4678 | 0.21573 | 590.5449 |  | -1 | -1 | -1 | -1 | 0 |  |  | North IRL B | -1 |  |  | 714 | ROCK-06 | Park Ave Bafflebox | City of Rockledge |  | 99.8677 | 0.47895
630000 | 1300000 | 1300000 | North IRL | B | IR8-11 | 62-304.520 (6), F.A.C. | 0.36 | 0.48 | City of Rockledge | 0.063724 | 3638.1147 | 8.4009 | 1.2097 | 0.53533 | 0.077084 | 231.8338 | 1200 | Residential, Medium Density-Two-five dwellingunits per acre | 1200 | City of Rockledge Brevard County | City of Rockledge |  |  |  | 0 | 1 | 0.53533 | 0.077084 | 237.9446 |  | -1 | -1 | -1 | -1 | 0 |  |  | North IRL B | -1 |  |  | 714 | ROCK-06 | Park Ave Bafflebox | City of Rockledge |  | 103.4336 | 0.19298
630000 | 1300000 | 1300000 | North IRL | B | IR8-11 | 62-304.520 (6), F.A.C. | 0.36 | 0.48 | Natural Lands | 0.032825 | 3638.1147 | 8.4009 | 1.2097 | 0.27576 | 0.039707 | 119.4203 | 4200 | Upland Hardwood Forest | 4200 | City of Rockledge Brevard County | City of Rockledge |  |  | Natural Lands | 0 | 1 | 0.27576 | 0.039707 | 837.6398 |  | -1 | -1 | -1 | -1 | 0 |  |  | North IRL B | -1 |  |  | 714 | ROCK-06 | Park Ave Bafflebox | City of Rockledge |  | 85.3851 | 0.67935
630000 | 1300000 | 1300000 | North IRL | B | IR8-11 | 62-304.520 (6), F.A.C. | 0.36 | 0.48 | City of Rockledge | 0.0096601 | 3638.1147 | 8.4009 | 1.2097 | 0.081153 | 0.011685 | 35.1444 | 1210 | Fixed Single Family Units | 1210 | City of Rockledge Brevard County | City of Rockledge |  |  |  | 0 | 1 | 0.081153 | 0.011685 | 35.1444 |  | -1 | -1 | -1 | -1 | 0 |  |  | North IRL B | -1 |  |  | 714 | ROCK-06 | Park Ave Bafflebox | City of Rockledge |  | 31.2531 | 0.028503
630000 | 1300000 | 1300000 | North IRL | B | IR8-11 | 62-304.520 (6), F.A.C. | 0.36 | 0.48 | City of Rockledge | 0.11551 | 3638.1147 | 8.4009 | 1.2097 | 0.97041 | 0.13973 | 420.2496 | 1210 | Fixed Single Family Units | 1210 | City of Rockledge Brevard County | City of Rockledge |  |  |  | 0 | 1 | 0.97041 | 0.13973 | 420.2496 |  | -1 | -1 | -1 | -1 | 0 |  |  | North IRL B | -1 |  |  | 714 | ROCK-06 | Park Ave Bafflebox | City of Rockledge |  | 85.9342 | 0.34084
630000 | 1300000 | 1300000 | North IRL | B | IR8-11 | 62-304.520 (6), F.A.C. | 0.36 | 0.48 | City of Rockledge | 0.13922 | 3638.1147 | 8.4009 | 1.2097 | 1.1695 | 0.1684 | 506.4859 | 1210 | Fixed Single Family Units | 1210 | City of Rockledge Brevard County | City of Rockledge |  |  |  | 0 | 1 | 1.1695 | 0.1684 | 506.4859 |  | -1 | -1 | -1 | -1 | 0 |  |  | North IRL B | -1 |  |  | 714 | ROCK-06 | Park Ave Bafflebox | City of Rockledge |  | 100.2791 | 0.41078
630000 | 1300000 | 1300000 | North IRL | B | IR8-11 | 62-304.520 (6), F.A.C. | 0.36 | 0.48 | City of Rockledge | 0.05773 | 3638.1147 | 8.4009 | 1.2097 | 0.48499 | 0.069834 | 210.03 | 1210 | Fixed Single Family Units | 1210 | City of Rockledge Brevard County | City of Rockledge |  |  |  | 0 | 1 | 0.48499 | 0.069834 | 210.03 |  | -1 | -1 | -1 | -1 | 0 |  |  | North IRL B | -1 |  |  | 714 | ROCK-06 | Park Ave Bafflebox | City of Rockledge |  | 74.6462 | 0.17034
630000 | 1300000 | 1300000 | North IRL | B | IR8-11 | 62-304.520 (6), F.A.C. | 0.36 | 0.48 | City of Rockledge | 0.010708 | 3941.2492 | 9.1616 | 1.2011 | 0.098106 | 0.012862 | 42.2044 | 1400 | Commercial and Services | 1400 | City of Rockledge Brevard County | City of Rockledge |  |  |  | 0 | 1 | 0.098106 | 0.012862 | 49.0418 |  | -1 | -1 | -1 | -1 | 0 |  |  | North IRL B | -1 |  |  | 714 | ROCK-06 | Park Ave Bafflebox | City of Rockledge |  | 32.093 | 0.039774
630000 | 1300000 | 1300000 | North IRL | B | IR8-11 | 62-304.520 (6), F.A.C. | 0.36 | 0.48 | City of Rockledge | 0.040563 | 3941.2492 | 9.1616 | 1.2011 | 0.37162 | 0.048721 | 159.8685 | 1410 | Retail Sales and Services | 1410 | City of Rockledge Brevard County | City of Rockledge |  |  |  | 0 | 1 | 0.37162 | 0.048721 | 180.2387 |  | -1 | -1 | -1 | -1 | 0 |  |  | North IRL B | -1 |  |  | 714 | ROCK-06 | Park Ave Bafflebox | City of Rockledge |  | 54.4304 | 0.14618
630000 | 1300000 | 1300000 | North IRL | B | IR8-11 | 62-304.520 (6), F.A.C. | 0.36 | 0.48 | City of Rockledge | 0.015718 | 3593.7978 | 7.5277 | 1.026 | 0.11832 | 0.016126 | 56.4861 | 1400 | Commercial and Services | 1400 | City of Rockledge Brevard County | City of Rockledge |  |  |  | 0 | 1 | 0.11832 | 0.016126 | 56.4861 |  | -1 | -1 | -1 | -1 | 0 |  |  | North IRL B | -1 |  |  | 714 | ROCK-06 | Park Ave Bafflebox | City of Rockledge |  | 102.6035 | 0.045812
630000 | 1300000 | 1300000 | North IRL | B | IR8-11 | 62-304.520 (6), F.A.C. | 0.36 | 0.48 | Natural Lands | 0.057298 | 3593.7978 | 7.5277 | 1.026 | 0.43133 | 0.058787 | 205.918 | 4200 | Upland Hardwood Forest | 4200 | City of Rockledge Brevard County | City of Rockledge |  |  | Natural Lands | 0 | 1 | 0.43133 | 0.058787 | 1339.0176 |  | -1 | -1 | -1 | -1 | 0 |  |  | North IRL B | -1 |  |  | 714 | ROCK-06 | Park Ave Bafflebox | City of Rockledge |  | 109.3664 | 1.086
630000 | 1300000 | 1300000 | North IRL | B | IR8-11 | 62-304.520 (6), F.A.C. | 0.36 | 0.48 | City of Rockledge | 0.22945 | 3593.7978 | 7.5277 | 1.026 | 1.7273 | 0.23542 | 824.6132 | 1420 | Wholesale Sales and Services <Excluding warehouses associated with industrial use> | 1420 | City of Rockledge Brevard County | City of Rockledge |  |  |  | 0 | 1 | 1.7273 | 0.23542 | 824.6132 |  | -1 | -1 | -1 | -1 | 0 |  |  | North IRL B | -1 |  |  | 714 | ROCK-06 | Park Ave Bafflebox | City of Rockledge |  | 137.1633 | 0.66879
630000 | 1300000 | 1300000 | North IRL | B | IR8-11 | 62-304.520 (6), F.A.C. | 0.36 | 0.48 | City of Rockledge | 0.038596 | 3666.314 | 8.4845 | 1.2225 | 0.32747 | 0.047184 | 141.5064 | 1200 | Residential, Medium Density-Two-five dwellingunits per acre | 1200 | City of Rockledge Brevard County | City of Rockledge |  |  |  | 0 | 1 | 0.32747 | 0.047184 | 141.5064 |  | -1 | -1 | -1 | -1 | 0 |  |  | North IRL B | -1 |  |  | 714 | ROCK-06 | Park Ave Bafflebox | City of Rockledge |  | 60.0079 | 0.11477
630000 | 1300000 | 1300000 | North IRL | B | IR8-11 | 62-304.520 (6), F.A.C. | 0.36 | 0.48 | City of Rockledge | 0.099955 | 3666.314 | 8.4845 | 1.2225 | 0.84807 | 0.12219 | 366.4672 | 1200 | Residential, Medium Density-Two-five dwellingunits per acre | 1200 | City of Rockledge Brevard County | City of Rockledge |  |  |  | 0 | 1 | 0.84807 | 0.12219 | 408.4139 |  | -1 | -1 | -1 | -1 | 0 |  |  | North IRL B | -1 |  |  | 714 | ROCK-06 | Park Ave Bafflebox | City of Rockledge |  | 115.2913 | 0.33124
630000 | 1300000 | 1300000 | North IRL | B | IR8-11 | 62-304.520 (6), F.A.C. | 0.36 | 0.48 | Natural Lands | 0.0024252 | 3666.314 | 8.4845 | 1.2225 | 0.020577 | 0.0029648 | 8.8915 | 4200 | Upland Hardwood Forest | 4200 | City of Rockledge Brevard County | City of Rockledge |  |  | Natural Lands | 0 | 1 | 0.020577 | 0.0029648 | 818.3706 |  | -1 | -1 | -1 | -1 | 0 |  |  | North IRL B | -1 |  |  | 714 | ROCK-06 | Park Ave Bafflebox | City of Rockledge |  | 34.9536 | 0.66372
630000 | 1300000 | 1300000 | North IRL | B | IR8-11 | 62-304.520 (6), F.A.C. | 0.36 | 0.48 | City of Rockledge | 0.11466 | 3666.314 | 8.4845 | 1.2225 | 0.97284 | 0.14017 | 420.3823 | 1210 | Fixed Single Family Units | 1210 | City of Rockledge Brevard County | City of Rockledge |  |  |  | 0 | 1 | 0.97284 | 0.14017 | 420.3823 |  | -1 | -1 | -1 | -1 | 0 |  |  | North IRL B | -1 |  |  | 714 | ROCK-06 | Park Ave Bafflebox | City of Rockledge |  | 94.8413 | 0.34094
630000 | 1300000 | 1300000 | North IRL | B | IR8-11 | 62-304.520 (6), F.A.C. | 0.36 | 0.48 | City of Rockledge | 0.12248 | 3666.314 | 8.4845 | 1.2225 | 1.0392 | 0.14973 | 449.0598 | 1210 | Fixed Single Family Units | 1210 | City of Rockledge Brevard County | City of Rockledge |  |  |  | 0 | 1 | 1.0392 | 0.14973 | 449.0598 |  | -1 | -1 | -1 | -1 | 0 |  |  | North IRL B | -1 |  |  | 714 | ROCK-06 | Park Ave Bafflebox | City of Rockledge |  | 85.3096 | 0.3642
630000 | 1300000 | 1300000 | North IRL | B | IR8-11 | 62-304.520 (6), F.A.C. | 0.36 | 0.48 | City of Rockledge | 0.0074139 | 3666.314 | 8.4845 | 1.2225 | 0.062903 | 0.0090635 | 27.1818 | 1210 | Fixed Single Family Units | 1210 | City of Rockledge Brevard County | City of Rockledge |  |  |  | 0 | 1 | 0.062903 | 0.0090635 | 27.1818 |  | -1 | -1 | -1 | -1 | 0 |  |  | North IRL B | -1 |  |  | 714 | ROCK-06 | Park Ave Bafflebox | City of Rockledge |  | 26.7427 | 0.022045
630000 | 1300000 | 1300000 | North IRL | B | IR8-11 | 62-304.520 (6), F.A.C. | 0.36 | 0.48 | City of Rockledge | 0.058541 | 3598.0743 | 8.1143 | 1.1603 | 0.47502 | 0.067923 | 210.6348 | 1200 | Residential, Medium Density-Two-five dwellingunits per acre | 1200 | City of Rockledge Brevard County | City of Rockledge |  |  |  | 0 | 1 | 0.47502 | 0.067923 | 210.6348 |  | -1 | -1 | -1 | -1 | 0 |  |  | North IRL B | -1 |  |  | 714 | ROCK-06 | Park Ave Bafflebox | City of Rockledge |  | 109.8275 | 0.17083
630000 | 1300000 | 1300000 | North IRL | B | IR8-11 | 62-304.520 (6), F.A.C. | 0.36 | 0.48 | Natural Lands | 0.035818 | 3598.0743 | 8.1143 | 1.1603 | 0.29064 | 0.041559 | 128.8766 | 4200 | Upland Hardwood Forest | 4200 | City of Rockledge Brevard County | City of Rockledge |  |  | Natural Lands | 0 | 1 | 0.29064 | 0.041559 | 1059.2349 |  | -1 | -1 | -1 | -1 | 0 |  |  | North IRL B | -1 |  |  | 714 | ROCK-06 | Park Ave Bafflebox | City of Rockledge |  | 106.1815 | 0.85907
630000 | 1300000 | 1300000 | North IRL | B | IR8-11 | 62-304.520 (6), F.A.C. | 0.36 | 0.48 | City of Rockledge | 0.0049018 | 3598.0743 | 8.1143 | 1.1603 | 0.039775 | 0.0056874 | 17.637 | 1210 | Fixed Single Family Units | 1210 | City of Rockledge Brevard County | City of Rockledge |  |  |  | 0 | 1 | 0.039775 | 0.0056874 | 17.637 |  | -1 | -1 | -1 | -1 | 0 |  |  | North IRL B | -1 |  |  | 714 | ROCK-06 | Park Ave Bafflebox | City of Rockledge |  | 21.606 | 0.014304
630000 | 1300000 | 1300000 | North IRL | B | IR8-11 | 62-304.520 (6), F.A.C. | 0.36 | 0.48 | City of Rockledge | 0.1593 | 3598.0743 | 8.1143 | 1.1603 | 1.2926 | 0.18482 | 573.1567 | 1210 | Fixed Single Family Units | 1210 | City of Rockledge Brevard County | City of Rockledge |  |  |  | 0 | 1 | 1.2926 | 0.18482 | 573.1567 |  | -1 | -1 | -1 | -1 | 0 |  |  | North IRL B | -1 |  |  | 714 | ROCK-06 | Park Ave Bafflebox | City of Rockledge |  | 101.4588 | 0.46485
630000 | 1300000 | 1300000 | North IRL | B | IR8-11 | 62-304.520 (6), F.A.C. | 0.36 | 0.48 | City of Rockledge | 0.10064 | 3598.0743 | 8.1143 | 1.1603 | 0.81659 | 0.11676 | 362.0955 | 1210 | Fixed Single Family Units | 1210 | City of Rockledge Brevard County | City of Rockledge |  |  |  | 0 | 1 | 0.81659 | 0.11676 | 362.0955 |  | -1 | -1 | -1 | -1 | 0 |  |  | North IRL B | -1 |  |  | 714 | ROCK-06 | Park Ave Bafflebox | City of Rockledge |  | 80.9965 | 0.29367
630000 | 1300000 | 1300000 | North IRL | B | IR8-11 | 62-304.520 (6), F.A.C. | 0.36 | 0.48 | City of Rockledge | 0.18941 | 3885.7935 | 9.6583 | 1.4195 | 1.8294 | 0.26887 | 735.9951 | 1200 | Residential, Medium Density-Two-five dwellingunits per acre | 1200 | City of Rockledge Brevard County | City of Rockledge |  |  |  | 0 | 1 | 1.8294 | 0.26887 | 735.9951 |  | -1 | -1 | -1 | -1 | 0 |  |  | North IRL B | -1 |  |  | 714 | ROCK-06 | Park Ave Bafflebox | City of Rockledge |  | 132.7059 | 0.59691
630000 | 1300000 | 1300000 | North IRL | B | IR8-11 | 62-304.520 (6), F.A.C. | 0.36 | 0.48 | City of Rockledge | 0.036088 | 3885.7935 | 9.6583 | 1.4195 | 0.34855 | 0.051228 | 140.2293 | 1210 | Fixed Single Family Units | 1210 | City of Rockledge Brevard County | City of Rockledge |  |  |  | 0 | 1 | 0.34855 | 0.051228 | 140.2293 |  | -1 | -1 | -1 | -1 | 0 |  |  | North IRL B | -1 |  |  | 714 | ROCK-06 | Park Ave Bafflebox | City of Rockledge |  | 62.2073 | 0.11373
630000 | 1300000 | 1300000 | North IRL | B | IR8-11 | 62-304.520 (6), F.A.C. | 0.36 | 0.48 | City of Rockledge | 0.19461 | 3885.7935 | 9.6583 | 1.4195 | 1.8796 | 0.27625 | 756.2044 | 1210 | Fixed Single Family Units | 1210 | City of Rockledge Brevard County | City of Rockledge |  |  |  | 0 | 1 | 1.8796 | 0.27625 | 756.2044 |  | -1 | -1 | -1 | -1 | 0 |  |  | North IRL B | -1 |  |  | 714 | ROCK-06 | Park Ave Bafflebox | City of Rockledge |  | 112.6326 | 0.6133
630000 | 1300000 | 1300000 | North IRL | B | IR8-11 | 62-304.520 (6), F.A.C. | 0.36 | 0.48 | City of Rockledge | 0.090709 | 3885.7935 | 9.6583 | 1.4195 | 0.87609 | 0.12876 | 352.4756 | 1210 | Fixed Single Family Units | 1210 | City of Rockledge Brevard County | City of Rockledge |  |  |  | 0 | 1 | 0.87609 | 0.12876 | 352.4756 |  | -1 | -1 | -1 | -1 | 0 |  |  | North IRL B | -1 |  |  | 714 | ROCK-06 | Park Ave Bafflebox | City of Rockledge |  | 80.7741 | 0.28587
630000 | 1300000 | 1300000 | North IRL | B | IR8-11 | 62-304.520 (6), F.A.C. | 0.36 | 0.48 | City of Rockledge | 0.073865 | 3885.7935 | 9.6583 | 1.4195 | 0.71341 | 0.10485 | 287.0232 | 1210 | Fixed Single Family Units | 1210 | City of Rockledge Brevard County | City of Rockledge |  |  |  | 0 | 1 | 0.71341 | 0.10485 | 287.0232 |  | -1 | -1 | -1 | -1 | 0 |  |  | North IRL B | -1 |  |  | 714 | ROCK-06 | Park Ave Bafflebox | City of Rockledge |  | 83.844 | 0.23278
630000 | 1300000 | 1300000 | North IRL | B | IR8-11 | 62-304.520 (6), F.A.C. | 0.36 | 0.48 | City of Rockledge | 0.033088 | 3885.7935 | 9.6583 | 1.4195 | 0.31958 | 0.04697 | 128.5737 | 1210 | Fixed Single Family Units | 1210 | City of Rockledge Brevard County | City of Rockledge |  |  |  | 0 | 1 | 0.31958 | 0.04697 | 128.5737 |  | -1 | -1 | -1 | -1 | 0 |  |  | North IRL B | -1 |  |  | 714 | ROCK-06 | Park Ave Bafflebox | City of Rockledge |  | 49.0891 | 0.10428
1200000 | 1300000 | 1300000 | North IRL | B | IR8-11 | 62-304.520 (6), F.A.C. | 0.36 | 0.48 | FDOT District 5 | 0.0020823 | 3688.0977 | 8.0282 | 1.0705 | 0.016717 | 0.0022291 | 7.6798 | 1400 | Commercial and Services | 1400 | FDOT District 5 City of Rockledge Brevard County | FDOT District 5 |  |  |  | 0 | 1 | 0.016717 | 0.0022291 | 18.4646 |  | -1 | -1 | -1 | -1 | 0 |  |  | North IRL B | -1 |  |  | 714 | ROCK-06 | Park Ave Bafflebox | City of Rockledge |  | 43.3335 | 0.014975
1200000 | 1300000 | 1300000 | North IRL | B | IR8-11 | 62-304.520 (6), F.A.C. | 0.36 | 0.48 | FDOT District 5 | 0.0018024 | 3688.0977 | 8.0282 | 1.0705 | 0.01447 | 0.0019294 | 6.6473 | 4200 | Upland Hardwood Forest | 4200 | FDOT District 5 City of Rockledge Brevard County | FDOT District 5 |  |  | Natural Lands | 0 | 1 | 0.01447 | 0.0019294 | 29.96 |  | -1 | -1 | -1 | -1 | 0 |  |  | North IRL B | -1 |  |  | 714 | ROCK-06 | Park Ave Bafflebox | City of Rockledge |  | 16.0992 | 0.024298
1200000 | 1300000 | 1300000 | North IRL | B | IR8-11 | 62-304.520 (6), F.A.C. | 0.36 | 0.48 | FDOT District 5 | 0.0023088 | 3688.0977 | 8.0282 | 1.0705 | 0.018535 | 0.0024716 | 8.515 | 1420 | Wholesale Sales and Services <Excluding warehouses associated with industrial use> | 1420 | FDOT District 5 City of Rockledge Brevard County | FDOT District 5 |  |  |  | 0 | 1 | 0.018535 | 0.0024716 | 8.515 |  | -1 | -1 | -1 | -1 | 0 |  |  | North IRL B | -1 |  |  | 714 | ROCK-06 | Park Ave Bafflebox | City of Rockledge |  | 43.8507 | 0.0069059
1200000 | 1300000 | 1300000 | North IRL | B | IR8-11 | 62-304.520 (6), F.A.C. | 0.36 | 0.48 | FDOT District 5 | 2.8409e-05 | 3920.0596 | 9.0414 | 1.1879 | 0.00025685 | 3.3746e-05 | 0.11136 | 1400 | Commercial and Services | 1400 | FDOT District 5 City of Rockledge Brevard County | FDOT District 5 |  |  |  | 0 | 1 | 0.00025685 | 3.3746e-05 | 5.4393 |  | -1 | -1 | -1 | -1 | 0 |  |  | North IRL B | -1 |  |  | 714 | ROCK-06 | Park Ave Bafflebox | City of Rockledge |  | 5.6678 | 0.0044115
1200000 | 1300000 | 1300000 | North IRL | B | IR8-11 | 62-304.520 (6), F.A.C. | 0.36 | 0.48 | FDOT District 5 | 0.00084539 | 3920.0596 | 9.0414 | 1.1879 | 0.0076435 | 0.0010042 | 3.314 | 1420 | Wholesale Sales and Services <Excluding warehouses associated with industrial use> | 1420 | FDOT District 5 City of Rockledge Brevard County | FDOT District 5 |  |  |  | 0 | 1 | 0.0076435 | 0.0010042 | 4.028 |  | -1 | -1 | -1 | -1 | 0 |  |  | North IRL B | -1 |  |  | 714 | ROCK-06 | Park Ave Bafflebox | City of Rockledge |  | 19.6114 | 0.0032668
1200000 | 1300000 | 1300000 | North IRL | B | IR8-11 | 62-304.520 (6), F.A.C. | 0.36 | 0.48 | FDOT District 5 | 0.00023872 | 4022.1313 | 9.0427 | 1.2161 | 0.0021586 | 0.0002903 | 0.96015 | 1420 | Wholesale Sales and Services <Excluding warehouses associated with industrial use> | 1420 | FDOT District 5 City of Rockledge Brevard County | FDOT District 5 |  |  |  | 0 | 1 | 0.0021586 | 0.0002903 | 6.8397 |  | -1 | -1 | -1 | -1 | 0 |  |  | North IRL B | -1 |  |  | 714 | ROCK-06 | Park Ave Bafflebox | City of Rockledge |  | 16.5696 | 0.0055472
590000 | 1200000 | 1200000 | North IRL | B | IR8-11 | 62-304.520 (6), F.A.C. | 0.36 | 0.48 | City of Rockledge | 0.097226 | 3860.7224 | 10.2607 | 1.4544 | 0.99762 | 0.14141 | 375.3644 | 1200 | Residential, Medium Density-Two-five dwellingunits per acre | 1200 | City of Rockledge Brevard County | City of Rockledge |  |  |  | 0 | 1 | 0.99762 | 0.14141 | 375.3644 |  | -1 | -1 | -1 | -1 | 0 |  |  | North IRL B | -1 |  |  | 715 | ROCK-07 | Little John Lane Baffle Box | City of Rockledge |  | 88.6263 | 0.30443
590000 | 1200000 | 1200000 | North IRL | B | IR8-11 | 62-304.520 (6), F.A.C. | 0.36 | 0.48 | City of Rockledge | 0.046538 | 3860.7224 | 10.2607 | 1.4544 | 0.47752 | 0.067686 | 179.6717 | 1400 | Commercial and Services | 1400 | City of Rockledge Brevard County | City of Rockledge |  |  |  | 0 | 1 | 0.47752 | 0.067686 | 674.2161 |  | -1 | -1 | -1 | -1 | 0 |  |  | North IRL B | -1 |  |  | 715 | ROCK-07 | Little John Lane Baffle Box | City of Rockledge |  | 105.9029 | 0.54681
590000 | 1200000 | 1200000 | North IRL | B | IR8-11 | 62-304.520 (6), F.A.C. | 0.36 | 0.48 | City of Rockledge | 0.10895 | 3860.7224 | 10.2607 | 1.4544 | 1.1179 | 0.15846 | 420.6284 | 1210 | Fixed Single Family Units | 1210 | City of Rockledge Brevard County | City of Rockledge |  |  |  | 0 | 1 | 1.1179 | 0.15846 | 420.6284 |  | -1 | -1 | -1 | -1 | 0 |  |  | North IRL B | -1 |  |  | 715 | ROCK-07 | Little John Lane Baffle Box | City of Rockledge |  | 90.6259 | 0.34114
590000 | 1200000 | 1200000 | North IRL | B | IR8-11 | 62-304.520 (6), F.A.C. | 0.36 | 0.48 | City of Rockledge | 0.19514 | 3860.7224 | 10.2607 | 1.4544 | 2.0023 | 0.28381 | 753.3768 | 1210 | Fixed Single Family Units | 1210 | City of Rockledge Brevard County | City of Rockledge |  |  |  | 0 | 1 | 2.0023 | 0.28381 | 818.3758 |  | -1 | -1 | -1 | -1 | 0 |  |  | North IRL B | -1 |  |  | 715 | ROCK-07 | Little John Lane Baffle Box | City of Rockledge |  | 129.816 | 0.66373
590000 | 1200000 | 1200000 | North IRL | B | IR8-11 | 62-304.520 (6), F.A.C. | 0.36 | 0.48 | City of Rockledge | 0.0076939 | 3860.7224 | 10.2607 | 1.4544 | 0.078945 | 0.01119 | 29.7039 | 1210 | Fixed Single Family Units | 1210 | City of Rockledge Brevard County | City of Rockledge |  |  |  | 0 | 1 | 0.078945 | 0.01119 | 29.7039 |  | -1 | -1 | -1 | -1 | 0 |  |  | North IRL B | -1 |  |  | 715 | ROCK-07 | Little John Lane Baffle Box | City of Rockledge |  | 34.2651 | 0.024091
590000 | 1200000 | 1200000 | North IRL | B | IR8-11 | 62-304.520 (6), F.A.C. | 0.36 | 0.48 | City of Rockledge | 0.002565 | 3860.7224 | 10.2607 | 1.4544 | 0.026319 | 0.0037306 | 9.9029 | 1550 | Other Light Industrial | 1550 | City of Rockledge Brevard County | City of Rockledge |  |  |  | 0 | 1 | 0.026319 | 0.0037306 | 25.7702 |  | -1 | -1 | -1 | -1 | 0 |  |  | North IRL B | -1 |  |  | 715 | ROCK-07 | Little John Lane Baffle Box | City of Rockledge |  | 14.7256 | 0.0209
590000 | 1200000 | 1200000 | North IRL | B | IR8-11 | 62-304.520 (6), F.A.C. | 0.36 | 0.48 | City of Rockledge | 0.15353 | 3835.7275 | 9.4101 | 1.3821 | 1.4448 | 0.2122 | 588.9177 | 1200 | Residential, Medium Density-Two-five dwellingunits per acre | 1200 | City of Rockledge Brevard County | City of Rockledge |  |  |  | 0 | 1 | 1.4448 | 0.2122 | 588.9177 |  | -1 | -1 | -1 | -1 | 0 |  |  | North IRL B | -1 |  |  | 715 | ROCK-07 | Little John Lane Baffle Box | City of Rockledge |  | 124.8709 | 0.47763
590000 | 1200000 | 1200000 | North IRL | B | IR8-11 | 62-304.520 (6), F.A.C. | 0.36 | 0.48 | City of Rockledge | 0.11085 | 3835.7275 | 9.4101 | 1.3821 | 1.0431 | 0.15321 | 425.1845 | 1210 | Fixed Single Family Units | 1210 | City of Rockledge Brevard County | City of Rockledge |  |  |  | 0 | 1 | 1.0431 | 0.15321 | 492.9725 |  | -1 | -1 | -1 | -1 | 0 |  |  | North IRL B | -1 |  |  | 715 | ROCK-07 | Little John Lane Baffle Box | City of Rockledge |  | 91.8015 | 0.39982
590000 | 1200000 | 1200000 | North IRL | B | IR8-11 | 62-304.520 (6), F.A.C. | 0.36 | 0.48 | City of Rockledge | 0.18878 | 3835.7275 | 9.4101 | 1.3821 | 1.7765 | 0.26092 | 724.1154 | 1210 | Fixed Single Family Units | 1210 | City of Rockledge Brevard County | City of Rockledge |  |  |  | 0 | 1 | 1.7765 | 0.26092 | 724.1154 |  | -1 | -1 | -1 | -1 | 0 |  |  | North IRL B | -1 |  |  | 715 | ROCK-07 | Little John Lane Baffle Box | City of Rockledge |  | 111.2978 | 0.58728
590000 | 1200000 | 1200000 | North IRL | B | IR8-11 | 62-304.520 (6), F.A.C. | 0.36 | 0.48 | City of Rockledge | 0.086592 | 3835.7275 | 9.4101 | 1.3821 | 0.81484 | 0.11968 | 332.1432 | 1210 | Fixed Single Family Units | 1210 | City of Rockledge Brevard County | City of Rockledge |  |  |  | 0 | 1 | 0.81484 | 0.11968 | 332.1432 |  | -1 | -1 | -1 | -1 | 0 |  |  | North IRL B | -1 |  |  | 715 | ROCK-07 | Little John Lane Baffle Box | City of Rockledge |  | 84.822 | 0.26938
590000 | 1200000 | 1200000 | North IRL | B | IR8-11 | 62-304.520 (6), F.A.C. | 0.36 | 0.48 | City of Rockledge | 0.0040566 | 3835.7275 | 9.4101 | 1.3821 | 0.038173 | 0.0056067 | 15.5599 | 1210 | Fixed Single Family Units | 1210 | City of Rockledge Brevard County | City of Rockledge |  |  |  | 0 | 1 | 0.038173 | 0.0056067 | 15.5599 |  | -1 | -1 | -1 | -1 | 0 |  |  | North IRL B | -1 |  |  | 715 | ROCK-07 | Little John Lane Baffle Box | City of Rockledge |  | 23.1155 | 0.01262
590000 | 1200000 | 1200000 | North IRL | B | IR8-11 | 62-304.520 (6), F.A.C. | 0.36 | 0.48 | City of Rockledge | 0.0017245 | 3835.7275 | 9.4101 | 1.3821 | 0.016228 | 0.0023835 | 6.6148 | 1210 | Fixed Single Family Units | 1210 | City of Rockledge Brevard County | City of Rockledge |  |  |  | 0 | 1 | 0.016228 | 0.0023835 | 6.6148 |  | -1 | -1 | -1 | -1 | 0 |  |  | North IRL B | -1 |  |  | 715 | ROCK-07 | Little John Lane Baffle Box | City of Rockledge |  | 32.4404 | 0.0053648
590000 | 1200000 | 1200000 | North IRL | B | IR8-11 | 62-304.520 (6), F.A.C. | 0.36 | 0.48 | City of Rockledge | 0.0066057 | 3835.7275 | 9.4101 | 1.3821 | 0.06216 | 0.0091298 | 25.3375 | 1210 | Fixed Single Family Units | 1210 | City of Rockledge Brevard County | City of Rockledge |  |  |  | 0 | 1 | 0.06216 | 0.0091298 | 25.3375 |  | -1 | -1 | -1 | -1 | 0 |  |  | North IRL B | -1 |  |  | 715 | ROCK-07 | Little John Lane Baffle Box | City of Rockledge |  | 50.8705 | 0.020549
590000 | 1200000 | 1200000 | North IRL | B | IR8-11 | 62-304.520 (6), F.A.C. | 0.36 | 0.48 | City of Rockledge | 0.012923 | 3835.7275 | 9.4101 | 1.3821 | 0.12161 | 0.017861 | 49.5691 | 1550 | Other Light Industrial | 1550 | City of Rockledge Brevard County | City of Rockledge |  |  |  | 0 | 1 | 0.12161 | 0.017861 | 183.9112 |  | -1 | -1 | -1 | -1 | 0 |  |  | North IRL B | -1 |  |  | 715 | ROCK-07 | Little John Lane Baffle Box | City of Rockledge |  | 74.8583 | 0.14916
600000 | 1200000 | 1200000 | North IRL | B | IR8-11 | 62-304.520 (6), F.A.C. | 0.36 | 0.48 | City of Rockledge | 0.16344 | 3827.7978 | 9.5235 | 1.4 | 1.5565 | 0.22882 | 625.5988 | 1200 | Residential, Medium Density-Two-five dwellingunits per acre | 1200 | City of Rockledge Brevard County | City of Rockledge |  |  |  | 0 | 1 | 1.5565 | 0.22882 | 625.5988 |  | -1 | -1 | -1 | -1 | 0 |  |  | North IRL B | -1 |  |  | 715 | ROCK-07 | Little John Lane Baffle Box | City of Rockledge |  | 194.3058 | 0.50738
600000 | 1200000 | 1200000 | North IRL | B | IR8-11 | 62-304.520 (6), F.A.C. | 0.36 | 0.48 | City of Rockledge | 0.25237 | 3827.7978 | 9.5235 | 1.4 | 2.4035 | 0.35333 | 966.0356 | 1210 | Fixed Single Family Units | 1210 | City of Rockledge Brevard County | City of Rockledge |  |  |  | 0 | 1 | 2.4035 | 0.35333 | 966.0356 |  | -1 | -1 | -1 | -1 | 0 |  |  | North IRL B | -1 |  |  | 715 | ROCK-07 | Little John Lane Baffle Box | City of Rockledge |  | 127.8276 | 0.78348
600000 | 1200000 | 1200000 | North IRL | B | IR8-11 | 62-304.520 (6), F.A.C. | 0.36 | 0.48 | City of Rockledge | 0.20195 | 3827.7978 | 9.5235 | 1.4 | 1.9233 | 0.28274 | 773.0393 | 1210 | Fixed Single Family Units | 1210 | City of Rockledge Brevard County | City of Rockledge |  |  |  | 0 | 1 | 1.9233 | 0.28274 | 773.0393 |  | -1 | -1 | -1 | -1 | 0 |  |  | North IRL B | -1 |  |  | 715 | ROCK-07 | Little John Lane Baffle Box | City of Rockledge |  | 131.028 | 0.62696
600000 | 1200000 | 1200000 | North IRL | B | IR8-11 | 62-304.520 (6), F.A.C. | 0.36 | 0.48 | City of Rockledge | 0.13236 | 2375.3034 | 5.9551 | 0.87699 | 0.78823 | 0.11608 | 314.4032 | 1200 | Residential, Medium Density-Two-five dwellingunits per acre | 1200 | City of Rockledge Brevard County | City of Rockledge |  |  |  | 0 | 1 | 0.78823 | 0.11608 | 462.3532 |  | -1 | -1 | -1 | -1 | 0 |  |  | North IRL B | -1 |  |  | 715 | ROCK-07 | Little John Lane Baffle Box | City of Rockledge |  | 135.852 | 0.37498
600000 | 1200000 | 1200000 | North IRL | B | IR8-11 | 62-304.520 (6), F.A.C. | 0.36 | 0.48 | City of Rockledge | 0.063315 | 2375.3034 | 5.9551 | 0.87699 | 0.37705 | 0.055527 | 150.3934 | 1210 | Fixed Single Family Units | 1210 | City of Rockledge Brevard County | City of Rockledge |  |  |  | 0 | 1 | 0.37705 | 0.055527 | 150.3934 |  | -1 | -1 | -1 | -1 | 0 |  |  | North IRL B | -1 |  |  | 715 | ROCK-07 | Little John Lane Baffle Box | City of Rockledge |  | 71.554 | 0.12197
600000 | 1200000 | 1200000 | North IRL | B | IR8-11 | 62-304.520 (6), F.A.C. | 0.36 | 0.48 | City of Rockledge | 0.019265 | 2375.3034 | 5.9551 | 0.87699 | 0.11472 | 0.016895 | 45.7604 | 1200 | Residential, Medium Density-Two-five dwellingunits per acre | 1200 | City of Rockledge Brevard County | City of Rockledge |  |  |  | 0 | 1 | 0.11472 | 0.016895 | 182.7797 |  | -1 | -1 | -1 | -1 | 0 |  |  | North IRL B | -1 |  |  | 715 | ROCK-07 | Little John Lane Baffle Box | City of Rockledge |  | 57.615 | 0.14824
600000 | 1200000 | 1200000 | North IRL | B | IR8-11 | 62-304.520 (6), F.A.C. | 0.36 | 0.48 | City of Rockledge | 0.0036213 | 2375.3034 | 5.9551 | 0.87699 | 0.021565 | 0.0031759 | 8.6018 | 1210 | Fixed Single Family Units | 1210 | City of Rockledge Brevard County | City of Rockledge |  |  |  | 0 | 1 | 0.021565 | 0.0031759 | 18.3684 |  | -1 | -1 | -1 | -1 | 0 |  |  | North IRL B | -1 |  |  | 715 | ROCK-07 | Little John Lane Baffle Box | City of Rockledge |  | 15.5531 | 0.014897
600000 | 1200000 | 1200000 | North IRL | B | IR8-11 | 62-304.520 (6), F.A.C. | 0.36 | 0.48 | City of Rockledge | 0.0056943 | 2375.3034 | 5.9551 | 0.87699 | 0.03391 | 0.0049938 | 13.5256 | 1210 | Fixed Single Family Units | 1210 | City of Rockledge Brevard County | City of Rockledge |  |  |  | 0 | 1 | 0.03391 | 0.0049938 | 134.9395 |  | -1 | -1 | -1 | -1 | 0 |  |  | North IRL B | -1 |  |  | 715 | ROCK-07 | Little John Lane Baffle Box | City of Rockledge |  | 21.7403 | 0.10944
600000 | 1200000 | 1200000 | North IRL | B | IR8-11 | 62-304.520 (6), F.A.C. | 0.36 | 0.48 | City of Rockledge | 0.0033341 | 3882.2143 | 10.8649 | 1.4382 | 0.036225 | 0.0047952 | 12.9437 | 1400 | Commercial and Services | 1400 | City of Rockledge Brevard County | City of Rockledge |  |  |  | 0 | 1 | 0.036225 | 0.0047952 | 364.5659 |  | -1 | -1 | -1 | -1 | 0 |  |  | North IRL B | -1 |  |  | 715 | ROCK-07 | Little John Lane Baffle Box | City of Rockledge |  | 23.7823 | 0.29567
600000 | 1200000 | 1200000 | North IRL | B | IR8-11 | 62-304.520 (6), F.A.C. | 0.36 | 0.48 | City of Rockledge | 0.2328 | 3810.9939 | 9.484 | 1.3943 | 2.2079 | 0.3246 | 887.2161 | 1200 | Residential, Medium Density-Two-five dwellingunits per acre | 1200 | City of Rockledge Brevard County | City of Rockledge |  |  |  | 0 | 1 | 2.2079 | 0.3246 | 887.2161 |  | -1 | -1 | -1 | -1 | 0 |  |  | North IRL B | -1 |  |  | 715 | ROCK-07 | Little John Lane Baffle Box | City of Rockledge |  | 230.4471 | 0.71956
600000 | 1200000 | 1200000 | North IRL | B | IR8-11 | 62-304.520 (6), F.A.C. | 0.36 | 0.48 | City of Rockledge | 0.047739 | 3810.9939 | 9.484 | 1.3943 | 0.45276 | 0.066563 | 181.9325 | 1210 | Fixed Single Family Units | 1210 | City of Rockledge Brevard County | City of Rockledge |  |  |  | 0 | 1 | 0.45276 | 0.066563 | 181.9325 |  | -1 | -1 | -1 | -1 | 0 |  |  | North IRL B | -1 |  |  | 715 | ROCK-07 | Little John Lane Baffle Box | City of Rockledge |  | 90.2624 | 0.14755
600000 | 1200000 | 1200000 | North IRL | B | IR8-11 | 62-304.520 (6), F.A.C. | 0.36 | 0.48 | City of Rockledge | 0.18861 | 3810.9939 | 9.484 | 1.3943 | 1.7888 | 0.26298 | 718.7916 | 1210 | Fixed Single Family Units | 1210 | City of Rockledge Brevard County | City of Rockledge |  |  |  | 0 | 1 | 1.7888 | 0.26298 | 718.7916 |  | -1 | -1 | -1 | -1 | 0 |  |  | North IRL B | -1 |  |  | 715 | ROCK-07 | Little John Lane Baffle Box | City of Rockledge |  | 110.9896 | 0.58296
600000 | 1200000 | 1200000 | North IRL | B | IR8-11 | 62-304.520 (6), F.A.C. | 0.36 | 0.48 | City of Rockledge | 0.14861 | 3810.9939 | 9.484 | 1.3943 | 1.4094 | 0.20721 | 566.3526 | 1210 | Fixed Single Family Units | 1210 | City of Rockledge Brevard County | City of Rockledge |  |  |  | 0 | 1 | 1.4094 | 0.20721 | 566.3526 |  | -1 | -1 | -1 | -1 | 0 |  |  | North IRL B | -1 |  |  | 715 | ROCK-07 | Little John Lane Baffle Box | City of Rockledge |  | 100.256 | 0.45933
600000 | 1200000 | 1300000 | North IRL | B | IR8-11 | 62-304.520 (6), F.A.C. | 0.36 | 0.48 | City of Rockledge | 0.067485 | 3810.9939 | 9.484 | 1.3943 | 0.64003 | 0.094095 | 257.1838 | 1200 | Residential, Medium Density-Two-five dwellingunits per acre | 1200 | City of Rockledge Brevard County | City of Rockledge |  |  |  | 0 | 1 | 0.64003 | 0.094095 | 257.1838 |  | -1 | -1 | -1 | -1 | 0 |  |  | North IRL B | -1 |  |  | 715 | ROCK-07 | Little John Lane Baffle Box | City of Rockledge |  | 110.8889 | 0.20858
600000 | 1200000 | 1300000 | North IRL | B | IR8-11 | 62-304.520 (6), F.A.C. | 0.36 | 0.48 | City of Rockledge | 0.17765 | 3810.9939 | 9.484 | 1.3943 | 1.6849 | 0.24771 | 677.0417 | 1210 | Fixed Single Family Units | 1210 | City of Rockledge Brevard County | City of Rockledge |  |  |  | 0 | 1 | 1.6849 | 0.24771 | 729.1179 |  | -1 | -1 | -1 | -1 | 0 |  |  | North IRL B | -1 |  |  | 715 | ROCK-07 | Little John Lane Baffle Box | City of Rockledge |  | 107.4926 | 0.59134
600000 | 1200000 | 1300000 | North IRL | B | IR8-11 | 62-304.520 (6), F.A.C. | 0.36 | 0.48 | City of Rockledge | 0.04603 | 3810.9939 | 9.484 | 1.3943 | 0.43655 | 0.064181 | 175.4212 | 1210 | Fixed Single Family Units | 1210 | City of Rockledge Brevard County | City of Rockledge |  |  |  | 0 | 1 | 0.43655 | 0.064181 | 189.2562 |  | -1 | -1 | -1 | -1 | 0 |  |  | North IRL B | -1 |  |  | 715 | ROCK-07 | Little John Lane Baffle Box | City of Rockledge |  | 70.4614 | 0.15349
600000 | 1200000 | 1300000 | North IRL | B | IR8-11 | 62-304.520 (6), F.A.C. | 0.36 | 0.48 | City of Rockledge | 0.13019 | 3810.9939 | 9.484 | 1.3943 | 1.2347 | 0.18153 | 496.1595 | 1210 | Fixed Single Family Units | 1210 | City of Rockledge Brevard County | City of Rockledge |  |  |  | 0 | 1 | 1.2347 | 0.18153 | 536.2046 |  | -1 | -1 | -1 | -1 | 0 |  |  | North IRL B | -1 |  |  | 715 | ROCK-07 | Little John Lane Baffle Box | City of Rockledge |  | 93.8618 | 0.43488
610000 | 1300000 | 1300000 | North IRL | B | IR8-11 | 62-304.520 (6), F.A.C. | 0.36 | 0.48 | City of Rockledge | 0.08345 | 3817.8294 | 9.5001 | 1.3966 | 0.79278 | 0.11655 | 318.5991 | 1200 | Residential, Medium Density-Two-five dwellingunits per acre | 1200 | City of Rockledge Brevard County | City of Rockledge |  |  |  | 0 | 1 | 0.79278 | 0.11655 | 318.5991 |  | -1 | -1 | -1 | -1 | 0 |  |  | North IRL B | -1 |  |  | 715 | ROCK-07 | Little John Lane Baffle Box | City of Rockledge |  | 113.8211 | 0.25839
610000 | 1300000 | 1300000 | North IRL | B | IR8-11 | 62-304.520 (6), F.A.C. | 0.36 | 0.48 | City of Rockledge | 0.050228 | 3817.8294 | 9.5001 | 1.3966 | 0.47716 | 0.07015 | 191.7601 | 1210 | Fixed Single Family Units | 1210 | City of Rockledge Brevard County | City of Rockledge |  |  |  | 0 | 1 | 0.47716 | 0.07015 | 279.9473 |  | -1 | -1 | -1 | -1 | 0 |  |  | North IRL B | -1 |  |  | 715 | ROCK-07 | Little John Lane Baffle Box | City of Rockledge |  | 72.4788 | 0.22705
610000 | 1300000 | 1300000 | North IRL | B | IR8-11 | 62-304.520 (6), F.A.C. | 0.36 | 0.48 | City of Rockledge | 0.17827 | 3817.8294 | 9.5001 | 1.3966 | 1.6936 | 0.24898 | 680.6069 | 1210 | Fixed Single Family Units | 1210 | City of Rockledge Brevard County | City of Rockledge |  |  |  | 0 | 1 | 1.6936 | 0.24898 | 724.0233 |  | -1 | -1 | -1 | -1 | 0 |  |  | North IRL B | -1 |  |  | 715 | ROCK-07 | Little John Lane Baffle Box | City of Rockledge |  | 107.8678 | 0.5872
610000 | 1300000 | 1300000 | North IRL | B | IR8-11 | 62-304.520 (6), F.A.C. | 0.36 | 0.48 | City of Rockledge | 0.13243 | 3817.8294 | 9.5001 | 1.3966 | 1.2581 | 0.18495 | 505.59 | 1210 | Fixed Single Family Units | 1210 | City of Rockledge Brevard County | City of Rockledge |  |  |  | 0 | 1 | 1.2581 | 0.18495 | 539.9932 |  | -1 | -1 | -1 | -1 | 0 |  |  | North IRL B | -1 |  |  | 715 | ROCK-07 | Little John Lane Baffle Box | City of Rockledge |  | 95.0179 | 0.43795
610000 | 1300000 | 1300000 | North IRL | B | IR8-11 | 62-304.520 (6), F.A.C. | 0.36 | 0.48 | City of Rockledge | 0.1245 | 3817.8294 | 9.5001 | 1.3966 | 1.1828 | 0.17389 | 475.3385 | 1200 | Residential, Medium Density-Two-five dwellingunits per acre | 1200 | City of Rockledge Brevard County | City of Rockledge |  |  |  | 0 | 1 | 1.1828 | 0.17389 | 475.3385 |  | -1 | -1 | -1 | -1 | 0 |  |  | North IRL B | -1 |  |  | 715 | ROCK-07 | Little John Lane Baffle Box | City of Rockledge |  | 119.9749 | 0.38551
610000 | 1300000 | 1300000 | North IRL | B | IR8-11 | 62-304.520 (6), F.A.C. | 0.36 | 0.48 | City of Rockledge | 0.12506 | 3817.8294 | 9.5001 | 1.3966 | 1.1881 | 0.17467 | 477.468 | 1210 | Fixed Single Family Units | 1210 | City of Rockledge Brevard County | City of Rockledge |  |  |  | 0 | 1 | 1.1881 | 0.17467 | 501.9748 |  | -1 | -1 | -1 | -1 | 0 |  |  | North IRL B | -1 |  |  | 715 | ROCK-07 | Little John Lane Baffle Box | City of Rockledge |  | 93.1768 | 0.40712
610000 | 1300000 | 1300000 | North IRL | B | IR8-11 | 62-304.520 (6), F.A.C. | 0.36 | 0.48 | City of Rockledge | 0.1794 | 3817.8294 | 9.5001 | 1.3966 | 1.7043 | 0.25055 | 684.9121 | 1210 | Fixed Single Family Units | 1210 | City of Rockledge Brevard County | City of Rockledge |  |  |  | 0 | 1 | 1.7043 | 0.25055 | 719.7292 |  | -1 | -1 | -1 | -1 | 0 |  |  | North IRL B | -1 |  |  | 715 | ROCK-07 | Little John Lane Baffle Box | City of Rockledge |  | 108.28 | 0.58372
610000 | 1300000 | 1300000 | North IRL | B | IR8-11 | 62-304.520 (6), F.A.C. | 0.36 | 0.48 | City of Rockledge | 0.061437 | 3817.8294 | 9.5001 | 1.3966 | 0.58365 | 0.085805 | 234.5553 | 1210 | Fixed Single Family Units | 1210 | City of Rockledge Brevard County | City of Rockledge |  |  |  | 0 | 1 | 0.58365 | 0.085805 | 311.1872 |  | -1 | -1 | -1 | -1 | 0 |  |  | North IRL B | -1 |  |  | 715 | ROCK-07 | Little John Lane Baffle Box | City of Rockledge |  | 76.6539 | 0.25238
610000 | 1300000 | 1300000 | North IRL | B | IR8-11 | 62-304.520 (6), F.A.C. | 0.36 | 0.48 | City of Rockledge | 0.0047541 | 3813.5346 | 9.49 | 1.3952 | 0.045117 | 0.0066329 | 18.13 | 1210 | Fixed Single Family Units | 1210 | City of Rockledge Brevard County | City of Rockledge |  |  |  | 0 | 1 | 0.045117 | 0.0066329 | 18.13 |  | -1 | -1 | -1 | -1 | 0 |  |  | North IRL B | -1 |  |  | 715 | ROCK-07 | Little John Lane Baffle Box | City of Rockledge |  | 51.4691 | 0.014704
610000 | 1300000 | 1300000 | North IRL | B | IR8-11 | 62-304.520 (6), F.A.C. | 0.36 | 0.48 | City of Rockledge | 0.0075931 | 3813.5346 | 9.49 | 1.3952 | 0.072059 | 0.010594 | 28.9566 | 1210 | Fixed Single Family Units | 1210 | City of Rockledge Brevard County | City of Rockledge |  |  |  | 0 | 1 | 0.072059 | 0.010594 | 28.9566 |  | -1 | -1 | -1 | -1 | 0 |  |  | North IRL B | -1 |  |  | 715 | ROCK-07 | Little John Lane Baffle Box | City of Rockledge |  | 44.2263 | 0.023485
610000 | 1300000 | 1300000 | North IRL | B | IR8-11 | 62-304.520 (6), F.A.C. | 0.36 | 0.48 | City of Rockledge | 0.019842 | 3813.5346 | 9.49 | 1.3952 | 0.1883 | 0.027683 | 75.6669 | 1210 | Fixed Single Family Units | 1210 | City of Rockledge Brevard County | City of Rockledge |  |  |  | 0 | 1 | 0.1883 | 0.027683 | 75.6669 |  | -1 | -1 | -1 | -1 | 0 |  |  | North IRL B | -1 |  |  | 715 | ROCK-07 | Little John Lane Baffle Box | City of Rockledge |  | 46.1155 | 0.061368
610000 | 1300000 | 1300000 | North IRL | B | IR8-11 | 62-304.520 (6), F.A.C. | 0.36 | 0.48 | City of Rockledge | 0.27637 | 3813.5346 | 9.49 | 1.3952 | 2.6228 | 0.38559 | 1053.946 | 1210 | Fixed Single Family Units | 1210 | City of Rockledge Brevard County | City of Rockledge |  |  |  | 0 | 1 | 2.6228 | 0.38559 | 1053.946 |  | -1 | -1 | -1 | -1 | 0 |  |  | North IRL B | -1 |  |  | 715 | ROCK-07 | Little John Lane Baffle Box | City of Rockledge |  | 140.0173 | 0.85478
610000 | 1300000 | 1300000 | North IRL | B | IR8-11 | 62-304.520 (6), F.A.C. | 0.36 | 0.48 | City of Rockledge | 0.0066473 | 3813.5346 | 9.49 | 1.3952 | 0.063083 | 0.0092743 | 25.3499 | 1210 | Fixed Single Family Units | 1210 | City of Rockledge Brevard County | City of Rockledge |  |  |  | 0 | 1 | 0.063083 | 0.0092743 | 124.117 |  | -1 | -1 | -1 | -1 | 0 |  |  | North IRL B | -1 |  |  | 715 | ROCK-07 | Little John Lane Baffle Box | City of Rockledge |  | 21.2232 | 0.10066
610000 | 1300000 | 1300000 | North IRL | B | IR8-11 | 62-304.520 (6), F.A.C. | 0.36 | 0.48 | City of Rockledge | 0.014249 | 3813.5346 | 9.49 | 1.3952 | 0.13522 | 0.01988 | 54.3389 | 1210 | Fixed Single Family Units | 1210 | City of Rockledge Brevard County | City of Rockledge |  |  |  | 0 | 1 | 0.13522 | 0.01988 | 1043.411 |  | -1 | -1 | -1 | -1 | 0 |  |  | North IRL B | -1 |  |  | 715 | ROCK-07 | Little John Lane Baffle Box | City of Rockledge |  | 94.1747 | 0.84624
610000 | 1300000 | 1300000 | North IRL | B | IR8-11 | 62-304.520 (6), F.A.C. | 0.36 | 0.48 | City of Rockledge | 0.089261 | 3738.0406 | 9.3055 | 1.3682 | 0.83062 | 0.12212 | 333.6628 | 1200 | Residential, Medium Density-Two-five dwellingunits per acre | 1200 | City of Rockledge Brevard County | City of Rockledge |  |  |  | 0 | 1 | 0.83062 | 0.12212 | 568.9809 |  | -1 | -1 | -1 | -1 | 0 |  |  | North IRL B | -1 |  |  | 715 | ROCK-07 | Little John Lane Baffle Box | City of Rockledge |  | 138.4206 | 0.46146
610000 | 1300000 | 1300000 | North IRL | B | IR8-11 | 62-304.520 (6), F.A.C. | 0.36 | 0.48 | City of Rockledge | 0.23352 | 3738.0406 | 9.3055 | 1.3682 | 2.173 | 0.3195 | 872.9175 | 1210 | Fixed Single Family Units | 1210 | City of Rockledge Brevard County | City of Rockledge |  |  |  | 0 | 1 | 2.173 | 0.3195 | 1005.4841 |  | -1 | -1 | -1 | -1 | 0 |  |  | North IRL B | -1 |  |  | 715 | ROCK-07 | Little John Lane Baffle Box | City of Rockledge |  | 124.6251 | 0.81548
610000 | 1300000 | 1300000 | North IRL | B | IR8-11 | 62-304.520 (6), F.A.C. | 0.36 | 0.48 | City of Rockledge | 2.8694e-05 | 3893.2226 | 11.3661 | 1.5028 | 0.00032614 | 4.3121e-05 | 0.11171 | 1400 | Commercial and Services | 1400 | City of Rockledge Brevard County | City of Rockledge |  |  |  | 0 | 1 | 0.00032614 | 4.3121e-05 | 407.6239 |  | -1 | -1 | -1 | -1 | 0 |  |  | North IRL B | -1 |  |  | 715 | ROCK-07 | Little John Lane Baffle Box | City of Rockledge |  | 2.3634 | 0.3306
610000 | 1300000 | 1300000 | North IRL | B | IR8-11 | 62-304.520 (6), F.A.C. | 0.36 | 0.48 | City of Rockledge | 0.020567 | 3839.8578 | 9.6824 | 1.413 | 0.19914 | 0.029061 | 78.9757 | 1200 | Residential, Medium Density-Two-five dwellingunits per acre | 1200 | City of Rockledge Brevard County | City of Rockledge |  |  |  | 0 | 1 | 0.19914 | 0.029061 | 78.9757 |  | -1 | -1 | -1 | -1 | 0 |  |  | North IRL B | -1 |  |  | 715 | ROCK-07 | Little John Lane Baffle Box | City of Rockledge |  | 47.8371 | 0.064052
610000 | 1300000 | 1300000 | North IRL | B | IR8-11 | 62-304.520 (6), F.A.C. | 0.36 | 0.48 | City of Rockledge | 0.011428 | 3839.8578 | 9.6824 | 1.413 | 0.11065 | 0.016148 | 43.8828 | 1200 | Residential, Medium Density-Two-five dwellingunits per acre | 1200 | City of Rockledge Brevard County | City of Rockledge |  |  |  | 0 | 1 | 0.11065 | 0.016148 | 43.8828 |  | -1 | -1 | -1 | -1 | 0 |  |  | North IRL B | -1 |  |  | 715 | ROCK-07 | Little John Lane Baffle Box | City of Rockledge |  | 52.8254 | 0.03559
610000 | 1300000 | 1300000 | North IRL | B | IR8-11 | 62-304.520 (6), F.A.C. | 0.36 | 0.48 | City of Rockledge | 0.035707 | 3839.8578 | 9.6824 | 1.413 | 0.34573 | 0.050454 | 137.1111 | 1400 | Commercial and Services | 1400 | City of Rockledge Brevard County | City of Rockledge |  |  |  | 0 | 1 | 0.34573 | 0.050454 | 137.1111 |  | -1 | -1 | -1 | -1 | 0 |  |  | North IRL B | -1 |  |  | 715 | ROCK-07 | Little John Lane Baffle Box | City of Rockledge |  | 55.335 | 0.1112
610000 | 1300000 | 1300000 | North IRL | B | IR8-11 | 62-304.520 (6), F.A.C. | 0.36 | 0.48 | City of Rockledge | 0.069977 | 3839.8578 | 9.6824 | 1.413 | 0.67754 | 0.098876 | 268.7011 | 1210 | Fixed Single Family Units | 1210 | City of Rockledge Brevard County | City of Rockledge |  |  |  | 0 | 1 | 0.67754 | 0.098876 | 268.7011 |  | -1 | -1 | -1 | -1 | 0 |  |  | North IRL B | -1 |  |  | 715 | ROCK-07 | Little John Lane Baffle Box | City of Rockledge |  | 77.8045 | 0.21792
610000 | 1300000 | 1300000 | North IRL | B | IR8-11 | 62-304.520 (6), F.A.C. | 0.36 | 0.48 | City of Rockledge | 0.17529 | 3839.8578 | 9.6824 | 1.413 | 1.6972 | 0.24768 | 673.0899 | 1210 | Fixed Single Family Units | 1210 | City of Rockledge Brevard County | City of Rockledge |  |  |  | 0 | 1 | 1.6972 | 0.24768 | 673.0899 |  | -1 | -1 | -1 | -1 | 0 |  |  | North IRL B | -1 |  |  | 715 | ROCK-07 | Little John Lane Baffle Box | City of Rockledge |  | 131.3923 | 0.5459
610000 | 1300000 | 1300000 | North IRL | B | IR8-11 | 62-304.520 (6), F.A.C. | 0.36 | 0.48 | City of Rockledge | 0.30479 | 3839.8578 | 9.6824 | 1.413 | 2.9511 | 0.43067 | 1170.3633 | 1210 | Fixed Single Family Units | 1210 | City of Rockledge Brevard County | City of Rockledge |  |  |  | 0 | 1 | 2.9511 | 0.43067 | 1170.3633 |  | -1 | -1 | -1 | -1 | 0 |  |  | North IRL B | -1 |  |  | 715 | ROCK-07 | Little John Lane Baffle Box | City of Rockledge |  | 149.591 | 0.9492
610000 | 1300000 | 1300000 | North IRL | B | IR8-11 | 62-304.520 (6), F.A.C. | 0.36 | 0.48 | City of Rockledge | 0.078312 | 3817.8294 | 9.5001 | 1.3966 | 0.74397 | 0.10937 | 298.9815 | 1200 | Residential, Medium Density-Two-five dwellingunits per acre | 1200 | City of Rockledge Brevard County | City of Rockledge |  |  |  | 0 | 1 | 0.74397 | 0.10937 | 298.9815 |  | -1 | -1 | -1 | -1 | 0 |  |  | North IRL B | -1 |  |  | 715 | ROCK-07 | Little John Lane Baffle Box | City of Rockledge |  | 112.5746 | 0.24248
610000 | 1300000 | 1300000 | North IRL | B | IR8-11 | 62-304.520 (6), F.A.C. | 0.36 | 0.48 | City of Rockledge | 0.020375 | 3817.8294 | 9.5001 | 1.3966 | 0.19356 | 0.028456 | 77.7867 | 1200 | Residential, Medium Density-Two-five dwellingunits per acre | 1200 | City of Rockledge Brevard County | City of Rockledge |  |  |  | 0 | 1 | 0.19356 | 0.028456 | 77.7867 |  | -1 | -1 | -1 | -1 | 0 |  |  | North IRL B | -1 |  |  | 715 | ROCK-07 | Little John Lane Baffle Box | City of Rockledge |  | 39.8324 | 0.063087
610000 | 1300000 | 1300000 | North IRL | B | IR8-11 | 62-304.520 (6), F.A.C. | 0.36 | 0.48 | City of Rockledge | 0.048278 | 3817.8294 | 9.5001 | 1.3966 | 0.45864 | 0.067427 | 184.3174 | 1210 | Fixed Single Family Units | 1210 | City of Rockledge Brevard County | City of Rockledge |  |  |  | 0 | 1 | 0.45864 | 0.067427 | 184.3174 |  | -1 | -1 | -1 | -1 | 0 |  |  | North IRL B | -1 |  |  | 715 | ROCK-07 | Little John Lane Baffle Box | City of Rockledge |  | 73.9116 | 0.14949
610000 | 1300000 | 1300000 | North IRL | B | IR8-11 | 62-304.520 (6), F.A.C. | 0.36 | 0.48 | City of Rockledge | 0.26775 | 3817.8294 | 9.5001 | 1.3966 | 2.5436 | 0.37395 | 1022.2269 | 1210 | Fixed Single Family Units | 1210 | City of Rockledge Brevard County | City of Rockledge |  |  |  | 0 | 1 | 2.5436 | 0.37395 | 1022.2269 |  | -1 | -1 | -1 | -1 | 0 |  |  | North IRL B | -1 |  |  | 715 | ROCK-07 | Little John Lane Baffle Box | City of Rockledge |  | 136.8011 | 0.82906
610000 | 1300000 | 1300000 | North IRL | B | IR8-11 | 62-304.520 (6), F.A.C. | 0.36 | 0.48 | City of Rockledge | 0.20305 | 3817.8294 | 9.5001 | 1.3966 | 1.929 | 0.28358 | 775.203 | 1210 | Fixed Single Family Units | 1210 | City of Rockledge Brevard County | City of Rockledge |  |  |  | 0 | 1 | 1.929 | 0.28358 | 775.203 |  | -1 | -1 | -1 | -1 | 0 |  |  | North IRL B | -1 |  |  | 715 | ROCK-07 | Little John Lane Baffle Box | City of Rockledge |  | 124.3525 | 0.62871
610000 | 1300000 | 1300000 | North IRL | B | IR8-11 | 62-304.520 (6), F.A.C. | 0.36 | 0.48 | City of Rockledge | 0.27595 | 3583.0325 | 8.9237 | 1.3122 | 2.4625 | 0.36209 | 988.7299 | 1200 | Residential, Medium Density-Two-five dwellingunits per acre | 1200 | City of Rockledge Brevard County | City of Rockledge |  |  |  | 0 | 1 | 2.4625 | 0.36209 | 1212.9102 |  | -1 | -1 | -1 | -1 | 0 |  |  | North IRL B | -1 |  |  | 715 | ROCK-07 | Little John Lane Baffle Box | City of Rockledge |  | 220.2764 | 0.98371
610000 | 1300000 | 1300000 | North IRL | B | IR8-11 | 62-304.520 (6), F.A.C. | 0.36 | 0.48 | City of Rockledge | 0.17309 | 3583.0325 | 8.9237 | 1.3122 | 1.5446 | 0.22713 | 620.202 | 1210 | Fixed Single Family Units | 1210 | City of Rockledge Brevard County | City of Rockledge |  |  |  | 0 | 1 | 1.5446 | 0.22713 | 620.202 |  | -1 | -1 | -1 | -1 | 0 |  |  | North IRL B | -1 |  |  | 715 | ROCK-07 | Little John Lane Baffle Box | City of Rockledge |  | 107.3639 | 0.503
610000 | 1300000 | 1300000 | North IRL | B | IR8-11 | 62-304.520 (6), F.A.C. | 0.36 | 0.48 | City of Rockledge | 0.00067976 | 3583.0325 | 8.9237 | 1.3122 | 0.006066 | 0.00089196 | 2.4356 | 1210 | Fixed Single Family Units | 1210 | City of Rockledge Brevard County | City of Rockledge |  |  |  | 0 | 1 | 0.006066 | 0.00089196 | 259.5963 |  | -1 | -1 | -1 | -1 | 0 |  |  | North IRL B | -1 |  |  | 715 | ROCK-07 | Little John Lane Baffle Box | City of Rockledge |  | 15.6821 | 0.21054
610000 | 1300000 | 1300000 | North IRL | B | IR8-11 | 62-304.520 (6), F.A.C. | 0.36 | 0.48 | City of Rockledge | 0.062798 | 3813.5346 | 9.49 | 1.3952 | 0.59596 | 0.087615 | 239.4833 | 1200 | Residential, Medium Density-Two-five dwellingunits per acre | 1200 | City of Rockledge Brevard County | City of Rockledge |  |  |  | 0 | 1 | 0.59596 | 0.087615 | 239.4833 |  | -1 | -1 | -1 | -1 | 0 |  |  | North IRL B | -1 |  |  | 715 | ROCK-07 | Little John Lane Baffle Box | City of Rockledge |  | 64.3662 | 0.19423
610000 | 1300000 | 1300000 | North IRL | B | IR8-11 | 62-304.520 (6), F.A.C. | 0.36 | 0.48 | City of Rockledge | 0.10407 | 3813.5346 | 9.49 | 1.3952 | 0.98759 | 0.14519 | 396.8606 | 1210 | Fixed Single Family Units | 1210 | City of Rockledge Brevard County | City of Rockledge |  |  |  | 0 | 1 | 0.98759 | 0.14519 | 396.8606 |  | -1 | -1 | -1 | -1 | 0 |  |  | North IRL B | -1 |  |  | 715 | ROCK-07 | Little John Lane Baffle Box | City of Rockledge |  | 89.8106 | 0.32187
610000 | 1300000 | 1300000 | North IRL | B | IR8-11 | 62-304.520 (6), F.A.C. | 0.36 | 0.48 | City of Rockledge | 0.011861 | 3813.5346 | 9.49 | 1.3952 | 0.11256 | 0.016548 | 45.2313 | 1210 | Fixed Single Family Units | 1210 | City of Rockledge Brevard County | City of Rockledge |  |  |  | 0 | 1 | 0.11256 | 0.016548 | 305.2348 |  | -1 | -1 | -1 | -1 | 0 |  |  | North IRL B | -1 |  |  | 715 | ROCK-07 | Little John Lane Baffle Box | City of Rockledge |  | 28.772 | 0.24755
610000 | 1300000 | 1300000 | North IRL | B | IR8-11 | 62-304.520 (6), F.A.C. | 0.36 | 0.48 | City of Rockledge | 0.04033 | 3813.5346 | 9.49 | 1.3952 | 0.38273 | 0.056267 | 153.799 | 1210 | Fixed Single Family Units | 1210 | City of Rockledge Brevard County | City of Rockledge |  |  |  | 0 | 1 | 0.38273 | 0.056267 | 947.7387 |  | -1 | -1 | -1 | -1 | 0 |  |  | North IRL B | -1 |  |  | 715 | ROCK-07 | Little John Lane Baffle Box | City of Rockledge |  | 71.6308 | 0.76864
610000 | 1300000 | 1300000 | North IRL | B | IR8-11 | 62-304.520 (6), F.A.C. | 0.36 | 0.48 | City of Rockledge | 0.015036 | 3813.5346 | 9.49 | 1.3952 | 0.1427 | 0.020979 | 57.3417 | 1210 | Fixed Single Family Units | 1210 | City of Rockledge Brevard County | City of Rockledge |  |  |  | 0 | 1 | 0.1427 | 0.020979 | 466.545 |  | -1 | -1 | -1 | -1 | 0 |  |  | North IRL B | -1 |  |  | 715 | ROCK-07 | Little John Lane Baffle Box | City of Rockledge |  | 32.6425 | 0.37838
610000 | 1300000 | 1300000 | North IRL | B | IR8-11 | 62-304.520 (6), F.A.C. | 0.36 | 0.48 | City of Rockledge | 0.023847 | 3813.5346 | 9.49 | 1.3952 | 0.22631 | 0.03327 | 90.94 | 1200 | Residential, Medium Density-Two-five dwellingunits per acre | 1200 | City of Rockledge Brevard County | City of Rockledge |  |  |  | 0 | 1 | 0.22631 | 0.03327 | 90.94 |  | -1 | -1 | -1 | -1 | 0 |  |  | North IRL B | -1 |  |  | 715 | ROCK-07 | Little John Lane Baffle Box | City of Rockledge |  | 44.7711 | 0.073755
610000 | 1300000 | 1300000 | North IRL | B | IR8-11 | 62-304.520 (6), F.A.C. | 0.36 | 0.48 | City of Rockledge | 0.10412 | 3813.5346 | 9.49 | 1.3952 | 0.9881 | 0.14527 | 397.0641 | 1210 | Fixed Single Family Units | 1210 | City of Rockledge Brevard County | City of Rockledge |  |  |  | 0 | 1 | 0.9881 | 0.14527 | 397.0641 |  | -1 | -1 | -1 | -1 | 0 |  |  | North IRL B | -1 |  |  | 715 | ROCK-07 | Little John Lane Baffle Box | City of Rockledge |  | 83.4099 | 0.32203
610000 | 1300000 | 1300000 | North IRL | B | IR8-11 | 62-304.520 (6), F.A.C. | 0.36 | 0.48 | City of Rockledge | 0.089188 | 3813.5346 | 9.49 | 1.3952 | 0.84639 | 0.12443 | 340.1201 | 1210 | Fixed Single Family Units | 1210 | City of Rockledge Brevard County | City of Rockledge |  |  |  | 0 | 1 | 0.84639 | 0.12443 | 340.1201 |  | -1 | -1 | -1 | -1 | 0 |  |  | North IRL B | -1 |  |  | 715 | ROCK-07 | Little John Lane Baffle Box | City of Rockledge |  | 75.853 | 0.27585
610000 | 1300000 | 1300000 | North IRL | B | IR8-11 | 62-304.520 (6), F.A.C. | 0.36 | 0.48 | City of Rockledge | 0.0021686 | 3813.5346 | 9.49 | 1.3952 | 0.02058 | 0.0030256 | 8.27 | 1210 | Fixed Single Family Units | 1210 | City of Rockledge Brevard County | City of Rockledge |  |  |  | 0 | 1 | 0.02058 | 0.0030256 | 31.7303 |  | -1 | -1 | -1 | -1 | 0 |  |  | North IRL B | -1 |  |  | 715 | ROCK-07 | Little John Lane Baffle Box | City of Rockledge |  | 14.9973 | 0.025734
610000 | 1300000 | 1300000 | North IRL | B | IR8-11 | 62-304.520 (6), F.A.C. | 0.36 | 0.48 | City of Rockledge | 0.053144 | 3813.5346 | 9.49 | 1.3952 | 0.50434 | 0.074146 | 202.6672 | 1210 | Fixed Single Family Units | 1210 | City of Rockledge Brevard County | City of Rockledge |  |  |  | 0 | 1 | 0.50434 | 0.074146 | 1084.2144 |  | -1 | -1 | -1 | -1 | 0 |  |  | North IRL B | -1 |  |  | 715 | ROCK-07 | Little John Lane Baffle Box | City of Rockledge |  | 82.0921 | 0.87933
610000 | 1300000 | 1300000 | North IRL | B | IR8-11 | 62-304.520 (6), F.A.C. | 0.36 | 0.48 | City of Rockledge | 0.020658 | 3813.5346 | 9.49 | 1.3952 | 0.19605 | 0.028822 | 78.7811 | 1210 | Fixed Single Family Units | 1210 | City of Rockledge Brevard County | City of Rockledge |  |  |  | 0 | 1 | 0.19605 | 0.028822 | 411.7933 |  | -1 | -1 | -1 | -1 | 0 |  |  | North IRL B | -1 |  |  | 715 | ROCK-07 | Little John Lane Baffle Box | City of Rockledge |  | 39.5415 | 0.33398
610000 | 1300000 | 1300000 | North IRL | B | IR8-11 | 62-304.520 (6), F.A.C. | 0.36 | 0.48 | City of Rockledge | 0.034138 | 3806.6515 | 9.4739 | 1.3928 | 0.32342 | 0.047549 | 129.951 | 1200 | Residential, Medium Density-Two-five dwellingunits per acre | 1200 | City of Rockledge Brevard County | City of Rockledge |  |  |  | 0 | 1 | 0.32342 | 0.047549 | 143.5942 |  | -1 | -1 | -1 | -1 | 0 |  |  | North IRL B | -1 |  |  | 715 | ROCK-07 | Little John Lane Baffle Box | City of Rockledge |  | 97.4547 | 0.11646
610000 | 1300000 | 1300000 | North IRL | B | IR8-11 | 62-304.520 (6), F.A.C. | 0.36 | 0.48 | City of Rockledge | 0.0021866 | 3806.6515 | 9.4739 | 1.3928 | 0.020716 | 0.0030456 | 8.3237 | 1210 | Fixed Single Family Units | 1210 | City of Rockledge Brevard County | City of Rockledge |  |  |  | 0 | 1 | 0.020716 | 0.0030456 | 8.3237 |  | -1 | -1 | -1 | -1 | 0 |  |  | North IRL B | -1 |  |  | 715 | ROCK-07 | Little John Lane Baffle Box | City of Rockledge |  | 12.7335 | 0.0067508
610000 | 1300000 | 1300000 | North IRL | B | IR8-11 | 62-304.520 (6), F.A.C. | 0.36 | 0.48 | City of Rockledge | 0.30219 | 3806.6515 | 9.4739 | 1.3928 | 2.863 | 0.42091 | 1150.3508 | 1210 | Fixed Single Family Units | 1210 | City of Rockledge Brevard County | City of Rockledge |  |  |  | 0 | 1 | 2.863 | 0.42091 | 1150.3508 |  | -1 | -1 | -1 | -1 | 0 |  |  | North IRL B | -1 |  |  | 715 | ROCK-07 | Little John Lane Baffle Box | City of Rockledge |  | 149.0192 | 0.93297
610000 | 1300000 | 1300000 | North IRL | B | IR8-11 | 62-304.520 (6), F.A.C. | 0.36 | 0.48 | City of Rockledge | 0.03078 | 3806.6515 | 9.4739 | 1.3928 | 0.29161 | 0.042872 | 117.1687 | 1210 | Fixed Single Family Units | 1210 | City of Rockledge Brevard County | City of Rockledge |  |  |  | 0 | 1 | 0.29161 | 0.042872 | 1049.3415 |  | -1 | -1 | -1 | -1 | 0 |  |  | North IRL B | -1 |  |  | 715 | ROCK-07 | Little John Lane Baffle Box | City of Rockledge |  | 105.3917 | 0.85105
620000 | 1300000 | 1300000 | North IRL | B | IR8-11 | 62-304.520 (6), F.A.C. | 0.36 | 0.48 | City of Rockledge | 0.012506 | 3845.2911 | 9.7837 | 1.416 | 0.12236 | 0.017709 | 48.0911 | 1200 | Residential, Medium Density-Two-five dwellingunits per acre | 1200 | City of Rockledge Brevard County | City of Rockledge |  |  |  | 0 | 1 | 0.12236 | 0.017709 | 48.0911 |  | -1 | -1 | -1 | -1 | 0 |  |  | North IRL B | -1 |  |  | 715 | ROCK-07 | Little John Lane Baffle Box | City of Rockledge |  | 31.2706 | 0.039003
620000 | 1300000 | 1300000 | North IRL | B | IR8-11 | 62-304.520 (6), F.A.C. | 0.36 | 0.48 | City of Rockledge | 0.0060427 | 3845.2911 | 9.7837 | 1.416 | 0.059119 | 0.0085565 | 23.2358 | 1200 | Residential, Medium Density-Two-five dwellingunits per acre | 1200 | City of Rockledge Brevard County | City of Rockledge |  |  |  | 0 | 1 | 0.059119 | 0.0085565 | 23.2358 |  | -1 | -1 | -1 | -1 | 0 |  |  | North IRL B | -1 |  |  | 715 | ROCK-07 | Little John Lane Baffle Box | City of Rockledge |  | 24.6726 | 0.018845
620000 | 1300000 | 1300000 | North IRL | B | IR8-11 | 62-304.520 (6), F.A.C. | 0.36 | 0.48 | City of Rockledge | 0.014846 | 3845.2911 | 9.7837 | 1.416 | 0.14525 | 0.021022 | 57.0875 | 1400 | Commercial and Services | 1400 | City of Rockledge Brevard County | City of Rockledge |  |  |  | 0 | 1 | 0.14525 | 0.021022 | 57.0875 |  | -1 | -1 | -1 | -1 | 0 |  |  | North IRL B | -1 |  |  | 715 | ROCK-07 | Little John Lane Baffle Box | City of Rockledge |  | 31.8021 | 0.0463
620000 | 1300000 | 1300000 | North IRL | B | IR8-11 | 62-304.520 (6), F.A.C. | 0.36 | 0.48 | City of Rockledge | 0.031171 | 3845.2911 | 9.7837 | 1.416 | 0.30496 | 0.044138 | 119.8601 | 1210 | Fixed Single Family Units | 1210 | City of Rockledge Brevard County | City of Rockledge |  |  |  | 0 | 1 | 0.30496 | 0.044138 | 119.8601 |  | -1 | -1 | -1 | -1 | 0 |  |  | North IRL B | -1 |  |  | 715 | ROCK-07 | Little John Lane Baffle Box | City of Rockledge |  | 44.8588 | 0.09721
620000 | 1300000 | 1300000 | North IRL | B | IR8-11 | 62-304.520 (6), F.A.C. | 0.36 | 0.48 | City of Rockledge | 0.011847 | 3845.2911 | 9.7837 | 1.416 | 0.11591 | 0.016776 | 45.5552 | 1430 | Professional Services | 1430 | City of Rockledge Brevard County | City of Rockledge |  |  |  | 0 | 1 | 0.11591 | 0.016776 | 202.2778 |  | -1 | -1 | -1 | -1 | 0 |  |  | North IRL B | -1 |  |  | 715 | ROCK-07 | Little John Lane Baffle Box | City of Rockledge |  | 27.6939 | 0.16405
620000 | 1300000 | 1300000 | North IRL | B | IR8-11 | 62-304.520 (6), F.A.C. | 0.36 | 0.48 | City of Rockledge | 0.10937 | 3845.2911 | 9.7837 | 1.416 | 1.0701 | 0.15487 | 420.5679 | 1210 | Fixed Single Family Units | 1210 | City of Rockledge Brevard County | City of Rockledge |  |  |  | 0 | 1 | 1.0701 | 0.15487 | 1079.5314 |  | -1 | -1 | -1 | -1 | 0 |  |  | North IRL B | -1 |  |  | 715 | ROCK-07 | Little John Lane Baffle Box | City of Rockledge |  | 91.1589 | 0.87553
620000 | 1300000 | 1300000 | North IRL | B | IR8-11 | 62-304.520 (6), F.A.C. | 0.36 | 0.48 | City of Rockledge | 0.019446 | 3845.2911 | 9.7837 | 1.416 | 0.19025 | 0.027536 | 74.7759 | 1210 | Fixed Single Family Units | 1210 | City of Rockledge Brevard County | City of Rockledge |  |  |  | 0 | 1 | 0.19025 | 0.027536 | 511.6449 |  | -1 | -1 | -1 | -1 | 0 |  |  | North IRL B | -1 |  |  | 715 | ROCK-07 | Little John Lane Baffle Box | City of Rockledge |  | 38.499 | 0.41496
620000 | 1300000 | 1300000 | North IRL | B | IR8-11 | 62-304.520 (6), F.A.C. | 0.36 | 0.48 | City of Rockledge | 0.026624 | 3817.8294 | 9.5001 | 1.3966 | 0.25293 | 0.037184 | 101.647 | 1200 | Residential, Medium Density-Two-five dwellingunits per acre | 1200 | City of Rockledge Brevard County | City of Rockledge |  |  |  | 0 | 1 | 0.25293 | 0.037184 | 101.647 |  | -1 | -1 | -1 | -1 | 0 |  |  | North IRL B | -1 |  |  | 715 | ROCK-07 | Little John Lane Baffle Box | City of Rockledge |  | 104.3734 | 0.082439
620000 | 1300000 | 1300000 | North IRL | B | IR8-11 | 62-304.520 (6), F.A.C. | 0.36 | 0.48 | City of Rockledge | 0.075173 | 3817.8294 | 9.5001 | 1.3966 | 0.71415 | 0.10499 | 286.9979 | 1200 | Residential, Medium Density-Two-five dwellingunits per acre | 1200 | City of Rockledge Brevard County | City of Rockledge |  |  |  | 0 | 1 | 0.71415 | 0.10499 | 286.9979 |  | -1 | -1 | -1 | -1 | 0 |  |  | North IRL B | -1 |  |  | 715 | ROCK-07 | Little John Lane Baffle Box | City of Rockledge |  | 69.825 | 0.23276
620000 | 1300000 | 1300000 | North IRL | B | IR8-11 | 62-304.520 (6), F.A.C. | 0.36 | 0.48 | City of Rockledge | 0.13332 | 3817.8294 | 9.5001 | 1.3966 | 1.2665 | 0.1862 | 508.9851 | 1210 | Fixed Single Family Units | 1210 | City of Rockledge Brevard County | City of Rockledge |  |  |  | 0 | 1 | 1.2665 | 0.1862 | 508.9851 |  | -1 | -1 | -1 | -1 | 0 |  |  | North IRL B | -1 |  |  | 715 | ROCK-07 | Little John Lane Baffle Box | City of Rockledge |  | 96.285 | 0.4128
620000 | 1300000 | 1300000 | North IRL | B | IR8-11 | 62-304.520 (6), F.A.C. | 0.36 | 0.48 | City of Rockledge | 0.38265 | 3817.8294 | 9.5001 | 1.3966 | 3.6352 | 0.53442 | 1460.8855 | 1210 | Fixed Single Family Units | 1210 | City of Rockledge Brevard County | City of Rockledge |  |  |  | 0 | 1 | 3.6352 | 0.53442 | 1460.8855 |  | -1 | -1 | -1 | -1 | 0 |  |  | North IRL B | -1 |  |  | 715 | ROCK-07 | Little John Lane Baffle Box | City of Rockledge |  | 160.5153 | 1.1848
620000 | 1300000 | 1300000 | North IRL | B | IR8-11 | 62-304.520 (6), F.A.C. | 0.36 | 0.48 | City of Rockledge | 0.15257 | 3827.7978 | 9.5235 | 1.4 | 1.453 | 0.21361 | 584.0192 | 1200 | Residential, Medium Density-Two-five dwellingunits per acre | 1200 | City of Rockledge Brevard County | City of Rockledge |  |  |  | 0 | 1 | 1.453 | 0.21361 | 584.0192 |  | -1 | -1 | -1 | -1 | 0 |  |  | North IRL B | -1 |  |  | 715 | ROCK-07 | Little John Lane Baffle Box | City of Rockledge |  | 124.5519 | 0.47366
620000 | 1300000 | 1300000 | North IRL | B | IR8-11 | 62-304.520 (6), F.A.C. | 0.36 | 0.48 | City of Rockledge | 0.11354 | 3827.7978 | 9.5235 | 1.4 | 1.0813 | 0.15896 | 434.6178 | 1210 | Fixed Single Family Units | 1210 | City of Rockledge Brevard County | City of Rockledge |  |  |  | 0 | 1 | 1.0813 | 0.15896 | 532.4394 |  | -1 | -1 | -1 | -1 | 0 |  |  | North IRL B | -1 |  |  | 715 | ROCK-07 | Little John Lane Baffle Box | City of Rockledge |  | 91.5719 | 0.43182
620000 | 1300000 | 1300000 | North IRL | B | IR8-11 | 62-304.520 (6), F.A.C. | 0.36 | 0.48 | City of Rockledge | 0.19466 | 3827.7978 | 9.5235 | 1.4 | 1.8539 | 0.27253 | 745.1281 | 1210 | Fixed Single Family Units | 1210 | City of Rockledge Brevard County | City of Rockledge |  |  |  | 0 | 1 | 1.8539 | 0.27253 | 899.0173 |  | -1 | -1 | -1 | -1 | 0 |  |  | North IRL B | -1 |  |  | 715 | ROCK-07 | Little John Lane Baffle Box | City of Rockledge |  | 112.9213 | 0.72913
620000 | 1300000 | 1300000 | North IRL | B | IR8-11 | 62-304.520 (6), F.A.C. | 0.36 | 0.48 | City of Rockledge | 0.077142 | 3827.7978 | 9.5235 | 1.4 | 0.73466 | 0.108 | 295.2849 | 1210 | Fixed Single Family Units | 1210 | City of Rockledge Brevard County | City of Rockledge |  |  |  | 0 | 1 | 0.73466 | 0.108 | 348.7069 |  | -1 | -1 | -1 | -1 | 0 |  |  | North IRL B | -1 |  |  | 715 | ROCK-07 | Little John Lane Baffle Box | City of Rockledge |  | 82.8479 | 0.28281
620000 | 1300000 | 1300000 | North IRL | B | IR8-11 | 62-304.520 (6), F.A.C. | 0.36 | 0.48 | City of Rockledge | 0.0001282 | 3827.7978 | 9.5235 | 1.4 | 0.001221 | 0.00017949 | 0.49074 | 1210 | Fixed Single Family Units | 1210 | City of Rockledge Brevard County | City of Rockledge |  |  |  | 0 | 1 | 0.001221 | 0.00017949 | 0.49074 |  | -1 | -1 | -1 | -1 | 0 |  |  | North IRL B | -1 |  |  | 715 | ROCK-07 | Little John Lane Baffle Box | City of Rockledge |  | 11.4482 | 0.00039801
620000 | 1300000 | 1300000 | North IRL | B | IR8-11 | 62-304.520 (6), F.A.C. | 0.36 | 0.48 | City of Rockledge | 0.051112 | 3817.8294 | 9.5001 | 1.3966 | 0.48557 | 0.071385 | 195.1373 | 1200 | Residential, Medium Density-Two-five dwellingunits per acre | 1200 | City of Rockledge Brevard County | City of Rockledge |  |  |  | 0 | 1 | 0.48557 | 0.071385 | 195.1373 |  | -1 | -1 | -1 | -1 | 0 |  |  | North IRL B | -1 |  |  | 715 | ROCK-07 | Little John Lane Baffle Box | City of Rockledge |  | 108.3902 | 0.15826
620000 | 1300000 | 1300000 | North IRL | B | IR8-11 | 62-304.520 (6), F.A.C. | 0.36 | 0.48 | City of Rockledge | 0.18902 | 3817.8294 | 9.5001 | 1.3966 | 1.7957 | 0.26399 | 721.6471 | 1200 | Residential, Medium Density-Two-five dwellingunits per acre | 1200 | City of Rockledge Brevard County | City of Rockledge |  |  |  | 0 | 1 | 1.7957 | 0.26399 | 721.6471 |  | -1 | -1 | -1 | -1 | 0 |  |  | North IRL B | -1 |  |  | 715 | ROCK-07 | Little John Lane Baffle Box | City of Rockledge |  | 130.6537 | 0.58528
620000 | 1300000 | 1300000 | North IRL | B | IR8-11 | 62-304.520 (6), F.A.C. | 0.36 | 0.48 | City of Rockledge | 0.050562 | 3817.8294 | 9.5001 | 1.3966 | 0.48034 | 0.070617 | 193.0375 | 1210 | Fixed Single Family Units | 1210 | City of Rockledge Brevard County | City of Rockledge |  |  |  | 0 | 1 | 0.48034 | 0.070617 | 193.0375 |  | -1 | -1 | -1 | -1 | 0 |  |  | North IRL B | -1 |  |  | 715 | ROCK-07 | Little John Lane Baffle Box | City of Rockledge |  | 74.4457 | 0.15656
620000 | 1300000 | 1300000 | North IRL | B | IR8-11 | 62-304.520 (6), F.A.C. | 0.36 | 0.48 | City of Rockledge | 0.18365 | 3817.8294 | 9.5001 | 1.3966 | 1.7447 | 0.25649 | 701.1411 | 1210 | Fixed Single Family Units | 1210 | City of Rockledge Brevard County | City of Rockledge |  |  |  | 0 | 1 | 1.7447 | 0.25649 | 701.1411 |  | -1 | -1 | -1 | -1 | 0 |  |  | North IRL B | -1 |  |  | 715 | ROCK-07 | Little John Lane Baffle Box | City of Rockledge |  | 109.7658 | 0.56865
620000 | 1300000 | 1300000 | North IRL | B | IR8-11 | 62-304.520 (6), F.A.C. | 0.36 | 0.48 | City of Rockledge | 0.14342 | 3817.8294 | 9.5001 | 1.3966 | 1.3625 | 0.20031 | 547.5525 | 1210 | Fixed Single Family Units | 1210 | City of Rockledge Brevard County | City of Rockledge |  |  |  | 0 | 1 | 1.3625 | 0.20031 | 547.5525 |  | -1 | -1 | -1 | -1 | 0 |  |  | North IRL B | -1 |  |  | 715 | ROCK-07 | Little John Lane Baffle Box | City of Rockledge |  | 99.1277 | 0.44408
620000 | 1300000 | 1300000 | North IRL | B | IR8-11 | 62-304.520 (6), F.A.C. | 0.36 | 0.48 | City of Rockledge | 0.1898 | 3813.5346 | 9.49 | 1.3952 | 1.8012 | 0.2648 | 723.7977 | 1200 | Residential, Medium Density-Two-five dwellingunits per acre | 1200 | City of Rockledge Brevard County | City of Rockledge |  |  |  | 0 | 1 | 1.8012 | 0.2648 | 723.7977 |  | -1 | -1 | -1 | -1 | 0 |  |  | North IRL B | -1 |  |  | 715 | ROCK-07 | Little John Lane Baffle Box | City of Rockledge |  | 130.7298 | 0.58702
620000 | 1300000 | 1300000 | North IRL | B | IR8-11 | 62-304.520 (6), F.A.C. | 0.36 | 0.48 | City of Rockledge | 0.018313 | 3813.5346 | 9.49 | 1.3952 | 0.17379 | 0.02555 | 69.8359 | 1210 | Fixed Single Family Units | 1210 | City of Rockledge Brevard County | City of Rockledge |  |  |  | 0 | 1 | 0.17379 | 0.02555 | 411.3432 |  | -1 | -1 | -1 | -1 | 0 |  |  | North IRL B | -1 |  |  | 715 | ROCK-07 | Little John Lane Baffle Box | City of Rockledge |  | 36.8316 | 0.33361
620000 | 1300000 | 1300000 | North IRL | B | IR8-11 | 62-304.520 (6), F.A.C. | 0.36 | 0.48 | City of Rockledge | 0.03387 | 3813.5346 | 9.49 | 1.3952 | 0.32143 | 0.047255 | 129.1636 | 1210 | Fixed Single Family Units | 1210 | City of Rockledge Brevard County | City of Rockledge |  |  |  | 0 | 1 | 0.32143 | 0.047255 | 754.824 |  | -1 | -1 | -1 | -1 | 0 |  |  | North IRL B | -1 |  |  | 715 | ROCK-07 | Little John Lane Baffle Box | City of Rockledge |  | 58.07 | 0.61218
620000 | 1300000 | 1300000 | North IRL | B | IR8-11 | 62-304.520 (6), F.A.C. | 0.36 | 0.48 | City of Rockledge | 0.020969 | 3813.5346 | 9.49 | 1.3952 | 0.19899 | 0.029255 | 79.9644 | 1210 | Fixed Single Family Units | 1210 | City of Rockledge Brevard County | City of Rockledge |  |  |  | 0 | 1 | 0.19899 | 0.029255 | 465.8975 |  | -1 | -1 | -1 | -1 | 0 |  |  | North IRL B | -1 |  |  | 715 | ROCK-07 | Little John Lane Baffle Box | City of Rockledge |  | 40.5176 | 0.37786
620000 | 1300000 | 1300000 | North IRL | B | IR8-11 | 62-304.520 (6), F.A.C. | 0.36 | 0.48 | City of Rockledge | 0.10304 | 3817.8294 | 9.5001 | 1.3966 | 0.97893 | 0.14392 | 393.4073 | 1200 | Residential, Medium Density-Two-five dwellingunits per acre | 1200 | City of Rockledge Brevard County | City of Rockledge |  |  |  | 0 | 1 | 0.97893 | 0.14392 | 393.4073 |  | -1 | -1 | -1 | -1 | 0 |  |  | North IRL B | -1 |  |  | 715 | ROCK-07 | Little John Lane Baffle Box | City of Rockledge |  | 116.7905 | 0.31907
620000 | 1300000 | 1300000 | North IRL | B | IR8-11 | 62-304.520 (6), F.A.C. | 0.36 | 0.48 | City of Rockledge | 0.26041 | 3817.8294 | 9.5001 | 1.3966 | 2.4739 | 0.3637 | 994.2066 | 1210 | Fixed Single Family Units | 1210 | City of Rockledge Brevard County | City of Rockledge |  |  |  | 0 | 1 | 2.4739 | 0.3637 | 994.2066 |  | -1 | -1 | -1 | -1 | 0 |  |  | North IRL B | -1 |  |  | 715 | ROCK-07 | Little John Lane Baffle Box | City of Rockledge |  | 133.9214 | 0.80633
620000 | 1300000 | 1300000 | North IRL | B | IR8-11 | 62-304.520 (6), F.A.C. | 0.36 | 0.48 | City of Rockledge | 0.2014 | 3817.8294 | 9.5001 | 1.3966 | 1.9133 | 0.28129 | 768.9231 | 1210 | Fixed Single Family Units | 1210 | City of Rockledge Brevard County | City of Rockledge |  |  |  | 0 | 1 | 1.9133 | 0.28129 | 768.9231 |  | -1 | -1 | -1 | -1 | 0 |  |  | North IRL B | -1 |  |  | 715 | ROCK-07 | Little John Lane Baffle Box | City of Rockledge |  | 122.1372 | 0.62362
620000 | 1300000 | 1300000 | North IRL | B | IR8-11 | 62-304.520 (6), F.A.C. | 0.36 | 0.48 | City of Rockledge | 0.052904 | 3817.8294 | 9.5001 | 1.3966 | 0.50259 | 0.073888 | 201.9786 | 1210 | Fixed Single Family Units | 1210 | City of Rockledge Brevard County | City of Rockledge |  |  |  | 0 | 1 | 0.50259 | 0.073888 | 201.9786 |  | -1 | -1 | -1 | -1 | 0 |  |  | North IRL B | -1 |  |  | 715 | ROCK-07 | Little John Lane Baffle Box | City of Rockledge |  | 95.2374 | 0.16381
620000 | 1300000 | 1300000 | North IRL | B | IR8-11 | 62-304.520 (6), F.A.C. | 0.36 | 0.48 | City of Rockledge | 0.10632 | 3883.8159 | 11.1252 | 1.5192 | 1.1828 | 0.16152 | 412.9169 | 1200 | Residential, Medium Density-Two-five dwellingunits per acre | 1200 | City of Rockledge Brevard County | City of Rockledge |  |  |  | 0 | 1 | 1.1828 | 0.16152 | 412.9169 |  | -1 | -1 | -1 | -1 | 0 |  |  | North IRL B | -1 |  |  | 715 | ROCK-07 | Little John Lane Baffle Box | City of Rockledge |  | 85.259 | 0.33489
620000 | 1300000 | 1300000 | North IRL | B | IR8-11 | 62-304.520 (6), F.A.C. | 0.36 | 0.48 | City of Rockledge | 0.11644 | 3883.8159 | 11.1252 | 1.5192 | 1.2954 | 0.17689 | 452.2271 | 1400 | Commercial and Services | 1400 | City of Rockledge Brevard County | City of Rockledge |  |  |  | 0 | 1 | 1.2954 | 0.17689 | 676.227 |  | -1 | -1 | -1 | -1 | 0 |  |  | North IRL B | -1 |  |  | 715 | ROCK-07 | Little John Lane Baffle Box | City of Rockledge |  | 162.0651 | 0.54844
620000 | 1300000 | 1300000 | North IRL | B | IR8-11 | 62-304.520 (6), F.A.C. | 0.36 | 0.48 | City of Rockledge | 0.085333 | 3883.8159 | 11.1252 | 1.5192 | 0.94934 | 0.12964 | 331.4165 | 1400 | Commercial and Services | 1400 | City of Rockledge Brevard County | City of Rockledge |  |  |  | 0 | 1 | 0.94934 | 0.12964 | 331.4165 |  | -1 | -1 | -1 | -1 | 0 |  |  | North IRL B | -1 |  |  | 715 | ROCK-07 | Little John Lane Baffle Box | City of Rockledge |  | 74.9937 | 0.26879
620000 | 1300000 | 1300000 | North IRL | B | IR8-11 | 62-304.520 (6), F.A.C. | 0.36 | 0.48 | City of Rockledge | 0.11074 | 3883.8159 | 11.1252 | 1.5192 | 1.232 | 0.16824 | 430.0923 | 1210 | Fixed Single Family Units | 1210 | City of Rockledge Brevard County | City of Rockledge |  |  |  | 0 | 1 | 1.232 | 0.16824 | 430.0923 |  | -1 | -1 | -1 | -1 | 0 |  |  | North IRL B | -1 |  |  | 715 | ROCK-07 | Little John Lane Baffle Box | City of Rockledge |  | 88.7221 | 0.34882
620000 | 1300000 | 1300000 | North IRL | B | IR8-11 | 62-304.520 (6), F.A.C. | 0.36 | 0.48 | City of Rockledge | 0.14126 | 3883.8159 | 11.1252 | 1.5192 | 1.5715 | 0.2146 | 548.6268 | 1430 | Professional Services | 1430 | City of Rockledge Brevard County | City of Rockledge |  |  |  | 0 | 1 | 1.5715 | 0.2146 | 548.6268 |  | -1 | -1 | -1 | -1 | 0 |  |  | North IRL B | -1 |  |  | 715 | ROCK-07 | Little John Lane Baffle Box | City of Rockledge |  | 95.8451 | 0.44495
620000 | 1300000 | 1300000 | North IRL | B | IR8-11 | 62-304.520 (6), F.A.C. | 0.36 | 0.48 | City of Rockledge | 0.13771 | 3817.8294 | 9.5001 | 1.3966 | 1.3082 | 0.19233 | 525.7444 | 1200 | Residential, Medium Density-Two-five dwellingunits per acre | 1200 | City of Rockledge Brevard County | City of Rockledge |  |  |  | 0 | 1 | 1.3082 | 0.19233 | 525.7444 |  | -1 | -1 | -1 | -1 | 0 |  |  | North IRL B | -1 |  |  | 715 | ROCK-07 | Little John Lane Baffle Box | City of Rockledge |  | 122.3061 | 0.42639
620000 | 1300000 | 1300000 | North IRL | B | IR8-11 | 62-304.520 (6), F.A.C. | 0.36 | 0.48 | City of Rockledge | 0.12103 | 3817.8294 | 9.5001 | 1.3966 | 1.1498 | 0.16903 | 462.0574 | 1210 | Fixed Single Family Units | 1210 | City of Rockledge Brevard County | City of Rockledge |  |  |  | 0 | 1 | 1.1498 | 0.16903 | 599.2789 |  | -1 | -1 | -1 | -1 | 0 |  |  | North IRL B | -1 |  |  | 715 | ROCK-07 | Little John Lane Baffle Box | City of Rockledge |  | 92.8753 | 0.48603
620000 | 1300000 | 1300000 | North IRL | B | IR8-11 | 62-304.520 (6), F.A.C. | 0.36 | 0.48 | City of Rockledge | 0.18458 | 3817.8294 | 9.5001 | 1.3966 | 1.7535 | 0.25779 | 704.6931 | 1210 | Fixed Single Family Units | 1210 | City of Rockledge Brevard County | City of Rockledge |  |  |  | 0 | 1 | 1.7535 | 0.25779 | 896.1033 |  | -1 | -1 | -1 | -1 | 0 |  |  | North IRL B | -1 |  |  | 715 | ROCK-07 | Little John Lane Baffle Box | City of Rockledge |  | 110.015 | 0.72677
620000 | 1300000 | 1300000 | North IRL | B | IR8-11 | 62-304.520 (6), F.A.C. | 0.36 | 0.48 | City of Rockledge | 0.070851 | 3817.8294 | 9.5001 | 1.3966 | 0.67309 | 0.098953 | 270.4963 | 1210 | Fixed Single Family Units | 1210 | City of Rockledge Brevard County | City of Rockledge |  |  |  | 0 | 1 | 0.67309 | 0.098953 | 337.3889 |  | -1 | -1 | -1 | -1 | 0 |  |  | North IRL B | -1 |  |  | 715 | ROCK-07 | Little John Lane Baffle Box | City of Rockledge |  | 80.1745 | 0.27363
620000 | 1300000 | 1300000 | North IRL | B | IR8-11 | 62-304.520 (6), F.A.C. | 0.36 | 0.48 | City of Rockledge | 0.13325 | 3823.6887 | 9.5139 | 1.3986 | 1.2677 | 0.18636 | 509.4892 | 1200 | Residential, Medium Density-Two-five dwellingunits per acre | 1200 | City of Rockledge Brevard County | City of Rockledge |  |  |  | 0 | 1 | 1.2677 | 0.18636 | 1177.6672 |  | -1 | -1 | -1 | -1 | 0 |  |  | North IRL B | -1 |  |  | 715 | ROCK-07 | Little John Lane Baffle Box | City of Rockledge |  | 101.0319 | 0.95512
620000 | 1300000 | 1300000 | North IRL | B | IR8-11 | 62-304.520 (6), F.A.C. | 0.36 | 0.48 | City of Rockledge | 0.052132 | 3823.6887 | 9.5139 | 1.3986 | 0.49598 | 0.072914 | 199.336 | 1210 | Fixed Single Family Units | 1210 | City of Rockledge Brevard County | City of Rockledge |  |  |  | 0 | 1 | 0.49598 | 0.072914 | 199.336 |  | -1 | -1 | -1 | -1 | 0 |  |  | North IRL B | -1 |  |  | 715 | ROCK-07 | Little John Lane Baffle Box | City of Rockledge |  | 59.0242 | 0.16167
620000 | 1300000 | 1300000 | North IRL | B | IR8-11 | 62-304.520 (6), F.A.C. | 0.36 | 0.48 | City of Rockledge | 0.002504 | 3823.6887 | 9.5139 | 1.3986 | 0.023823 | 0.0035022 | 9.5746 | 1210 | Fixed Single Family Units | 1210 | City of Rockledge Brevard County | City of Rockledge |  |  |  | 0 | 1 | 0.023823 | 0.0035022 | 52.9088 |  | -1 | -1 | -1 | -1 | 0 |  |  | North IRL B | -1 |  |  | 715 | ROCK-07 | Little John Lane Baffle Box | City of Rockledge |  | 15.5815 | 0.042911
620000 | 1300000 | 1300000 | North IRL | B | IR8-11 | 62-304.520 (6), F.A.C. | 0.36 | 0.48 | City of Rockledge | 0.021283 | 3823.6887 | 9.5139 | 1.3986 | 0.20248 | 0.029767 | 81.3781 | 1210 | Fixed Single Family Units | 1210 | City of Rockledge Brevard County | City of Rockledge |  |  |  | 0 | 1 | 0.20248 | 0.029767 | 552.6522 |  | -1 | -1 | -1 | -1 | 0 |  |  | North IRL B | -1 |  |  | 715 | ROCK-07 | Little John Lane Baffle Box | City of Rockledge |  | 42.2327 | 0.44822
620000 | 1300000 | 1300000 | North IRL | B | IR8-11 | 62-304.520 (6), F.A.C. | 0.36 | 0.48 | City of Rockledge | 0.0088014 | 3823.6887 | 9.5139 | 1.3986 | 0.083735 | 0.01231 | 33.6537 | 1210 | Fixed Single Family Units | 1210 | City of Rockledge Brevard County | City of Rockledge |  |  |  | 0 | 1 | 0.083735 | 0.01231 | 239.3497 |  | -1 | -1 | -1 | -1 | 0 |  |  | North IRL B | -1 |  |  | 715 | ROCK-07 | Little John Lane Baffle Box | City of Rockledge |  | 23.9434 | 0.19412
620000 | 1300000 | 1300000 | North IRL | B | IR8-11 | 62-304.520 (6), F.A.C. | 0.36 | 0.48 | City of Rockledge | 0.1051 | 3817.8294 | 9.5001 | 1.3966 | 0.99841 | 0.14678 | 401.235 | 1200 | Residential, Medium Density-Two-five dwellingunits per acre | 1200 | City of Rockledge Brevard County | City of Rockledge |  |  |  | 0 | 1 | 0.99841 | 0.14678 | 401.235 |  | -1 | -1 | -1 | -1 | 0 |  |  | North IRL B | -1 |  |  | 715 | ROCK-07 | Little John Lane Baffle Box | City of Rockledge |  | 117.0412 | 0.32541
620000 | 1300000 | 1300000 | North IRL | B | IR8-11 | 62-304.520 (6), F.A.C. | 0.36 | 0.48 | City of Rockledge | 0.037995 | 3817.8294 | 9.5001 | 1.3966 | 0.36095 | 0.053065 | 145.058 | 1210 | Fixed Single Family Units | 1210 | City of Rockledge Brevard County | City of Rockledge |  |  |  | 0 | 1 | 0.36095 | 0.053065 | 153.3599 |  | -1 | -1 | -1 | -1 | 0 |  |  | North IRL B | -1 |  |  | 715 | ROCK-07 | Little John Lane Baffle Box | City of Rockledge |  | 69.6266 | 0.12438
620000 | 1300000 | 1300000 | North IRL | B | IR8-11 | 62-304.520 (6), F.A.C. | 0.36 | 0.48 | City of Rockledge | 0.020915 | 3817.8294 | 9.5001 | 1.3966 | 0.19869 | 0.029211 | 79.85 | 1210 | Fixed Single Family Units | 1210 | City of Rockledge Brevard County | City of Rockledge |  |  |  | 0 | 1 | 0.19869 | 0.029211 | 162.1592 |  | -1 | -1 | -1 | -1 | 0 |  |  | North IRL B | -1 |  |  | 715 | ROCK-07 | Little John Lane Baffle Box | City of Rockledge |  | 73.962 | 0.13152
620000 | 1300000 | 1300000 | North IRL | B | IR8-11 | 62-304.520 (6), F.A.C. | 0.36 | 0.48 | City of Rockledge | 0.17724 | 3817.8294 | 9.5001 | 1.3966 | 1.6838 | 0.24754 | 676.6823 | 1210 | Fixed Single Family Units | 1210 | City of Rockledge Brevard County | City of Rockledge |  |  |  | 0 | 1 | 1.6838 | 0.24754 | 952.5085 |  | -1 | -1 | -1 | -1 | 0 |  |  | North IRL B | -1 |  |  | 715 | ROCK-07 | Little John Lane Baffle Box | City of Rockledge |  | 107.577 | 0.77251
620000 | 1300000 | 1300000 | North IRL | B | IR8-11 | 62-304.520 (6), F.A.C. | 0.36 | 0.48 | City of Rockledge | 0.12587 | 3817.8294 | 9.5001 | 1.3966 | 1.1958 | 0.1758 | 480.5507 | 1210 | Fixed Single Family Units | 1210 | City of Rockledge Brevard County | City of Rockledge |  |  |  | 0 | 1 | 1.1958 | 0.1758 | 689.253 |  | -1 | -1 | -1 | -1 | 0 |  |  | North IRL B | -1 |  |  | 715 | ROCK-07 | Little John Lane Baffle Box | City of Rockledge |  | 93.3883 | 0.559
620000 | 1300000 | 1300000 | North IRL | B | IR8-11 | 62-304.520 (6), F.A.C. | 0.36 | 0.48 | City of Rockledge | 0.022944 | 3924.8827 | 11.3896 | 1.5103 | 0.26133 | 0.034654 | 90.054 | 1400 | Commercial and Services | 1400 | City of Rockledge Brevard County | City of Rockledge |  |  |  | 0 | 1 | 0.26133 | 0.034654 | 363.0229 |  | -1 | -1 | -1 | -1 | 0 |  |  | North IRL B | -1 |  |  | 715 | ROCK-07 | Little John Lane Baffle Box | City of Rockledge |  | 39.2172 | 0.29442
620000 | 1300000 | 1300000 | North IRL | B | IR8-11 | 62-304.520 (6), F.A.C. | 0.36 | 0.48 | City of Rockledge | 0.038191 | 3924.8827 | 11.3896 | 1.5103 | 0.43498 | 0.057682 | 149.8952 | 1400 | Commercial and Services | 1400 | City of Rockledge Brevard County | City of Rockledge |  |  |  | 0 | 1 | 0.43498 | 0.057682 | 149.8952 |  | -1 | -1 | -1 | -1 | 0 |  |  | North IRL B | -1 |  |  | 715 | ROCK-07 | Little John Lane Baffle Box | City of Rockledge |  | 51.6277 | 0.12157
620000 | 1300000 | 1300000 | North IRL | B | IR8-11 | 62-304.520 (6), F.A.C. | 0.36 | 0.48 | City of Rockledge | 0.077576 | 3924.8827 | 11.3896 | 1.5103 | 0.88356 | 0.11717 | 304.4768 | 1430 | Professional Services | 1430 | City of Rockledge Brevard County | City of Rockledge |  |  |  | 0 | 1 | 0.88356 | 0.11717 | 304.4768 |  | -1 | -1 | -1 | -1 | 0 |  |  | North IRL B | -1 |  |  | 715 | ROCK-07 | Little John Lane Baffle Box | City of Rockledge |  | 82.7446 | 0.24694
620000 | 1300000 | 1300000 | North IRL | B | IR8-11 | 62-304.520 (6), F.A.C. | 0.36 | 0.48 | City of Rockledge | 0.034028 | 3924.8827 | 11.3896 | 1.5103 | 0.38756 | 0.051394 | 133.5546 | 1430 | Professional Services | 1430 | City of Rockledge Brevard County | City of Rockledge |  |  |  | 0 | 1 | 0.38756 | 0.051394 | 1146.0273 |  | -1 | -1 | -1 | -1 | 0 |  |  | North IRL B | -1 |  |  | 715 | ROCK-07 | Little John Lane Baffle Box | City of Rockledge |  | 95.8821 | 0.92946
690000 | 1200000 | 1200000 | North IRL | B | IR8-11 | 62-304.520 (6), F.A.C. | 0.36 | 0.48 | City of Rockledge | 0.0013191 | 3860.7224 | 10.2607 | 1.4544 | 0.013535 | 0.0019185 | 5.0925 | 1400 | Commercial and Services | 1400 | City of Rockledge Brevard County | City of Rockledge |  |  |  | 0 | 1 | 0.013535 | 0.0019185 | 674.2161 |  | -1 | -1 | -1 | -1 | 0 |  |  | North IRL B | -1 |  |  | 715 | ROCK-07 | Little John Lane Baffle Box | City of Rockledge |  | 87.0785 | 0.54681
690000 | 1200000 | 1200000 | North IRL | B | IR8-11 | 62-304.520 (6), F.A.C. | 0.36 | 0.48 | City of Rockledge | 1.7438e-05 | 3860.7224 | 10.2607 | 1.4544 | 0.00017892 | 2.5362e-05 | 0.067322 | 1210 | Fixed Single Family Units | 1210 | City of Rockledge Brevard County | City of Rockledge |  |  |  | 0 | 1 | 0.00017892 | 2.5362e-05 | 818.3758 |  | -1 | -1 | -1 | -1 | 0 |  |  | North IRL B | -1 |  |  | 715 | ROCK-07 | Little John Lane Baffle Box | City of Rockledge |  | 11.3438 | 0.66373
750000 | 1300000 | 1300000 | North IRL | B | IR8-11 | 62-304.520 (6), F.A.C. | 0.36 | 0.48 | City of Rockledge | 0.00035247 | 3883.8159 | 11.1252 | 1.5192 | 0.0039213 | 0.00053547 | 1.3689 | 1400 | Commercial and Services | 1400 | City of Rockledge Brevard County | City of Rockledge |  |  |  | 0 | 1 | 0.0039213 | 0.00053547 | 676.227 |  | -1 | -1 | -1 | -1 | 0 |  |  | North IRL B | -1 |  |  | 715 | ROCK-07 | Little John Lane Baffle Box | City of Rockledge |  | 33.2032 | 0.54844
600000 | 1200000 | 1200000 | North IRL | B | IR8-11 | 62-304.520 (6), F.A.C. | 0.36 | 0.48 | City of Rockledge | 0.097132 | 3825.5837 | 9.5178 | 1.3992 | 0.92448 | 0.13591 | 371.585 | 1210 | Fixed Single Family Units | 1210 | City of Rockledge Brevard County | City of Rockledge |  |  |  | 0 | 1 | 0.92448 | 0.13591 | 477.4024 |  | -1 | -1 | -1 | -1 | 0 |  |  | North IRL B | -1 |  |  | 705 | ROCK-08 | Fernwood Bafflebox | City of Rockledge |  | 79.8699 | 0.38719
600000 | 1200000 | 1200000 | North IRL | B | IR8-11 | 62-304.520 (6), F.A.C. | 0.36 | 0.48 | City of Rockledge | 0.019982 | 3825.5837 | 9.5178 | 1.3992 | 0.19019 | 0.027959 | 76.4439 | 1210 | Fixed Single Family Units | 1210 | City of Rockledge Brevard County | City of Rockledge |  |  |  | 0 | 1 | 0.19019 | 0.027959 | 97.8548 |  | -1 | -1 | -1 | -1 | 0 |  |  | North IRL B | -1 |  |  | 705 | ROCK-08 | Fernwood Bafflebox | City of Rockledge |  | 46.7043 | 0.079363
600000 | 1200000 | 1200000 | North IRL | B | IR8-11 | 62-304.520 (6), F.A.C. | 0.36 | 0.48 | City of Rockledge | 0.10777 | 3825.5837 | 9.5178 | 1.3992 | 1.0257 | 0.15079 | 412.2909 | 1210 | Fixed Single Family Units | 1210 | City of Rockledge Brevard County | City of Rockledge |  |  |  | 0 | 1 | 1.0257 | 0.15079 | 528.8146 |  | -1 | -1 | -1 | -1 | 0 |  |  | North IRL B | -1 |  |  | 705 | ROCK-08 | Fernwood Bafflebox | City of Rockledge |  | 84.1366 | 0.42888
600000 | 1200000 | 1200000 | North IRL | B | IR8-11 | 62-304.520 (6), F.A.C. | 0.36 | 0.48 | City of Rockledge | 0.18812 | 3849.5334 | 9.5739 | 1.4073 | 1.8011 | 0.26475 | 724.1892 | 1200 | Residential, Medium Density-Two-five dwellingunits per acre | 1200 | City of Rockledge Brevard County | City of Rockledge |  |  |  | 0 | 1 | 1.8011 | 0.26475 | 724.1892 |  | -1 | -1 | -1 | -1 | 0 |  |  | North IRL B | -1 |  |  | 705 | ROCK-08 | Fernwood Bafflebox | City of Rockledge |  | 130.3264 | 0.58734
600000 | 1200000 | 1200000 | North IRL | B | IR8-11 | 62-304.520 (6), F.A.C. | 0.36 | 0.48 | City of Rockledge | 0.11919 | 3849.5334 | 9.5739 | 1.4073 | 1.1411 | 0.16773 | 458.8102 | 1210 | Fixed Single Family Units | 1210 | City of Rockledge Brevard County | City of Rockledge |  |  |  | 0 | 1 | 1.1411 | 0.16773 | 458.8102 |  | -1 | -1 | -1 | -1 | 0 |  |  | North IRL B | -1 |  |  | 705 | ROCK-08 | Fernwood Bafflebox | City of Rockledge |  | 87.9497 | 0.37211
600000 | 1200000 | 1200000 | North IRL | B | IR8-11 | 62-304.520 (6), F.A.C. | 0.36 | 0.48 | City of Rockledge | 0.10543 | 3849.5334 | 9.5739 | 1.4073 | 1.0094 | 0.14838 | 405.8727 | 1210 | Fixed Single Family Units | 1210 | City of Rockledge Brevard County | City of Rockledge |  |  |  | 0 | 1 | 1.0094 | 0.14838 | 405.8727 |  | -1 | -1 | -1 | -1 | 0 |  |  | North IRL B | -1 |  |  | 705 | ROCK-08 | Fernwood Bafflebox | City of Rockledge |  | 82.6335 | 0.32917
600000 | 1200000 | 1200000 | North IRL | B | IR8-11 | 62-304.520 (6), F.A.C. | 0.36 | 0.48 | City of Rockledge | 0.032286 | 3849.5334 | 9.5739 | 1.4073 | 0.3091 | 0.045437 | 124.287 | 1210 | Fixed Single Family Units | 1210 | City of Rockledge Brevard County | City of Rockledge |  |  |  | 0 | 1 | 0.3091 | 0.045437 | 124.287 |  | -1 | -1 | -1 | -1 | 0 |  |  | North IRL B | -1 |  |  | 705 | ROCK-08 | Fernwood Bafflebox | City of Rockledge |  | 55.0179 | 0.1008
600000 | 1200000 | 1200000 | North IRL | B | IR8-11 | 62-304.520 (6), F.A.C. | 0.36 | 0.48 | City of Rockledge | 0.065302 | 3849.5334 | 9.5739 | 1.4073 | 0.6252 | 0.091901 | 251.3832 | 1210 | Fixed Single Family Units | 1210 | City of Rockledge Brevard County | City of Rockledge |  |  |  | 0 | 1 | 0.6252 | 0.091901 | 251.3832 |  | -1 | -1 | -1 | -1 | 0 |  |  | North IRL B | -1 |  |  | 705 | ROCK-08 | Fernwood Bafflebox | City of Rockledge |  | 65.5095 | 0.20388
600000 | 1200000 | 1200000 | North IRL | B | IR8-11 | 62-304.520 (6), F.A.C. | 0.36 | 0.48 | City of Rockledge | 0.028531 | 3849.5334 | 9.5739 | 1.4073 | 0.27315 | 0.040152 | 109.8296 | 1210 | Fixed Single Family Units | 1210 | City of Rockledge Brevard County | City of Rockledge |  |  |  | 0 | 1 | 0.27315 | 0.040152 | 109.8296 |  | -1 | -1 | -1 | -1 | 0 |  |  | North IRL B | -1 |  |  | 705 | ROCK-08 | Fernwood Bafflebox | City of Rockledge |  | 44.0593 | 0.089075
600000 | 1200000 | 1200000 | North IRL | B | IR8-11 | 62-304.520 (6), F.A.C. | 0.36 | 0.48 | City of Rockledge | 0.0789 | 3849.5334 | 9.5739 | 1.4073 | 0.75538 | 0.11104 | 303.7293 | 1210 | Fixed Single Family Units | 1210 | City of Rockledge Brevard County | City of Rockledge |  |  |  | 0 | 1 | 0.75538 | 0.11104 | 303.7293 |  | -1 | -1 | -1 | -1 | 0 |  |  | North IRL B | -1 |  |  | 705 | ROCK-08 | Fernwood Bafflebox | City of Rockledge |  | 73.8176 | 0.24633
600000 | 1200000 | 1200000 | North IRL | B | IR8-11 | 62-304.520 (6), F.A.C. | 0.36 | 0.48 | City of Rockledge | 0.080401 | 3851.4818 | 10.1921 | 1.7061 | 0.81946 | 0.13717 | 309.6625 | 1200 | Residential, Medium Density-Two-five dwellingunits per acre | 1200 | City of Rockledge Brevard County | City of Rockledge |  |  |  | 0 | 1 | 0.81946 | 0.13717 | 309.6625 |  | -1 | -1 | -1 | -1 | 0 |  |  | North IRL B | -1 |  |  | 705 | ROCK-08 | Fernwood Bafflebox | City of Rockledge |  | 198.8384 | 0.25115
600000 | 1200000 | 1200000 | North IRL | B | IR8-11 | 62-304.520 (6), F.A.C. | 0.36 | 0.48 | City of Rockledge | 0.2536 | 3851.4818 | 10.1921 | 1.7061 | 2.5847 | 0.43266 | 976.728 | 1300 | Residential, High Density | 1300 | City of Rockledge Brevard County | City of Rockledge |  |  |  | 0 | 1 | 2.5847 | 0.43266 | 976.728 |  | -1 | -1 | -1 | -1 | 0 |  |  | North IRL B | -1 |  |  | 705 | ROCK-08 | Fernwood Bafflebox | City of Rockledge |  | 134.1299 | 0.79216
600000 | 1200000 | 1200000 | North IRL | B | IR8-11 | 62-304.520 (6), F.A.C. | 0.36 | 0.48 | City of Rockledge | 0.28376 | 3851.4818 | 10.1921 | 1.7061 | 2.8922 | 0.48412 | 1092.9142 | 1210 | Fixed Single Family Units | 1210 | City of Rockledge Brevard County | City of Rockledge |  |  |  | 0 | 1 | 2.8922 | 0.48412 | 1092.9142 |  | -1 | -1 | -1 | -1 | 0 |  |  | North IRL B | -1 |  |  | 705 | ROCK-08 | Fernwood Bafflebox | City of Rockledge |  | 145.9062 | 0.88639
610000 | 1300000 | 1300000 | North IRL | B | IR8-11 | 62-304.520 (6), F.A.C. | 0.36 | 0.48 | City of Rockledge | 0.11875 | 3849.5334 | 9.5739 | 1.4073 | 1.1369 | 0.16712 | 457.1211 | 1200 | Residential, Medium Density-Two-five dwellingunits per acre | 1200 | City of Rockledge Brevard County | City of Rockledge |  |  |  | 0 | 1 | 1.1369 | 0.16712 | 457.1211 |  | -1 | -1 | -1 | -1 | 0 |  |  | North IRL B | -1 |  |  | 705 | ROCK-08 | Fernwood Bafflebox | City of Rockledge |  | 119.2452 | 0.37074
610000 | 1300000 | 1300000 | North IRL | B | IR8-11 | 62-304.520 (6), F.A.C. | 0.36 | 0.48 | City of Rockledge | 0.14361 | 3849.5334 | 9.5739 | 1.4073 | 1.3749 | 0.2021 | 552.822 | 1210 | Fixed Single Family Units | 1210 | City of Rockledge Brevard County | City of Rockledge |  |  |  | 0 | 1 | 1.3749 | 0.2021 | 552.822 |  | -1 | -1 | -1 | -1 | 0 |  |  | North IRL B | -1 |  |  | 705 | ROCK-08 | Fernwood Bafflebox | City of Rockledge |  | 99.8833 | 0.44836
610000 | 1300000 | 1300000 | North IRL | B | IR8-11 | 62-304.520 (6), F.A.C. | 0.36 | 0.48 | City of Rockledge | 0.175 | 3849.5334 | 9.5739 | 1.4073 | 1.6754 | 0.24627 | 673.6497 | 1210 | Fixed Single Family Units | 1210 | City of Rockledge Brevard County | City of Rockledge |  |  |  | 0 | 1 | 1.6754 | 0.24627 | 673.6497 |  | -1 | -1 | -1 | -1 | 0 |  |  | North IRL B | -1 |  |  | 705 | ROCK-08 | Fernwood Bafflebox | City of Rockledge |  | 107.9449 | 0.54635
610000 | 1300000 | 1300000 | North IRL | B | IR8-11 | 62-304.520 (6), F.A.C. | 0.36 | 0.48 | City of Rockledge | 0.070294 | 3849.5334 | 9.5739 | 1.4073 | 0.67299 | 0.098927 | 270.6007 | 1210 | Fixed Single Family Units | 1210 | City of Rockledge Brevard County | City of Rockledge |  |  |  | 0 | 1 | 0.67299 | 0.098927 | 270.6007 |  | -1 | -1 | -1 | -1 | 0 |  |  | North IRL B | -1 |  |  | 705 | ROCK-08 | Fernwood Bafflebox | City of Rockledge |  | 81.023 | 0.21947
610000 | 1300000 | 1300000 | North IRL | B | IR8-11 | 62-304.520 (6), F.A.C. | 0.36 | 0.48 | City of Rockledge | 0.041605 | 3849.5334 | 9.5739 | 1.4073 | 0.39832 | 0.058551 | 160.158 | 1210 | Fixed Single Family Units | 1210 | City of Rockledge Brevard County | City of Rockledge |  |  |  | 0 | 1 | 0.39832 | 0.058551 | 160.158 |  | -1 | -1 | -1 | -1 | 0 |  |  | North IRL B | -1 |  |  | 705 | ROCK-08 | Fernwood Bafflebox | City of Rockledge |  | 54.6341 | 0.12989
610000 | 1300000 | 1300000 | North IRL | B | IR8-11 | 62-304.520 (6), F.A.C. | 0.36 | 0.48 | City of Rockledge | 0.068515 | 3849.5334 | 9.5739 | 1.4073 | 0.65595 | 0.096422 | 263.7495 | 1210 | Fixed Single Family Units | 1210 | City of Rockledge Brevard County | City of Rockledge |  |  |  | 0 | 1 | 0.65595 | 0.096422 | 263.7495 |  | -1 | -1 | -1 | -1 | 0 |  |  | North IRL B | -1 |  |  | 705 | ROCK-08 | Fernwood Bafflebox | City of Rockledge |  | 81.4802 | 0.21391
610000 | 1300000 | 1300000 | North IRL | B | IR8-11 | 62-304.520 (6), F.A.C. | 0.36 | 0.48 | City of Rockledge | 0.15633 | 3831.5447 | 9.5317 | 1.4012 | 1.4901 | 0.21906 | 598.9998 | 1200 | Residential, Medium Density-Two-five dwellingunits per acre | 1200 | City of Rockledge Brevard County | City of Rockledge |  |  |  | 0 | 1 | 1.4901 | 0.21906 | 598.9998 |  | -1 | -1 | -1 | -1 | 0 |  |  | North IRL B | -1 |  |  | 705 | ROCK-08 | Fernwood Bafflebox | City of Rockledge |  | 125.3295 | 0.48581
610000 | 1300000 | 1300000 | North IRL | B | IR8-11 | 62-304.520 (6), F.A.C. | 0.36 | 0.48 | City of Rockledge | 0.075252 | 3831.5447 | 9.5317 | 1.4012 | 0.71729 | 0.10544 | 288.3332 | 1210 | Fixed Single Family Units | 1210 | City of Rockledge Brevard County | City of Rockledge |  |  |  | 0 | 1 | 0.71729 | 0.10544 | 288.3332 |  | -1 | -1 | -1 | -1 | 0 |  |  | North IRL B | -1 |  |  | 705 | ROCK-08 | Fernwood Bafflebox | City of Rockledge |  | 82.2984 | 0.23385
610000 | 1300000 | 1300000 | North IRL | B | IR8-11 | 62-304.520 (6), F.A.C. | 0.36 | 0.48 | City of Rockledge | 0.17736 | 3831.5447 | 9.5317 | 1.4012 | 1.6905 | 0.24852 | 679.5594 | 1210 | Fixed Single Family Units | 1210 | City of Rockledge Brevard County | City of Rockledge |  |  |  | 0 | 1 | 1.6905 | 0.24852 | 679.5594 |  | -1 | -1 | -1 | -1 | 0 |  |  | North IRL B | -1 |  |  | 705 | ROCK-08 | Fernwood Bafflebox | City of Rockledge |  | 108.553 | 0.55114
610000 | 1300000 | 1300000 | North IRL | B | IR8-11 | 62-304.520 (6), F.A.C. | 0.36 | 0.48 | City of Rockledge | 0.13628 | 3831.5447 | 9.5317 | 1.4012 | 1.299 | 0.19096 | 522.1796 | 1210 | Fixed Single Family Units | 1210 | City of Rockledge Brevard County | City of Rockledge |  |  |  | 0 | 1 | 1.299 | 0.19096 | 522.1796 |  | -1 | -1 | -1 | -1 | 0 |  |  | North IRL B | -1 |  |  | 705 | ROCK-08 | Fernwood Bafflebox | City of Rockledge |  | 97.9993 | 0.4235
610000 | 1300000 | 1300000 | North IRL | B | IR8-11 | 62-304.520 (6), F.A.C. | 0.36 | 0.48 | City of Rockledge | 0.014411 | 3831.5447 | 9.5317 | 1.4012 | 0.13736 | 0.020193 | 55.2171 | 1210 | Fixed Single Family Units | 1210 | City of Rockledge Brevard County | City of Rockledge |  |  |  | 0 | 1 | 0.13736 | 0.020193 | 55.2171 |  | -1 | -1 | -1 | -1 | 0 |  |  | North IRL B | -1 |  |  | 705 | ROCK-08 | Fernwood Bafflebox | City of Rockledge |  | 30.9522 | 0.044783
610000 | 1300000 | 1300000 | North IRL | B | IR8-11 | 62-304.520 (6), F.A.C. | 0.36 | 0.48 | City of Rockledge | 0.034229 | 3831.5447 | 9.5317 | 1.4012 | 0.32627 | 0.047963 | 131.1518 | 1210 | Fixed Single Family Units | 1210 | City of Rockledge Brevard County | City of Rockledge |  |  |  | 0 | 1 | 0.32627 | 0.047963 | 131.1518 |  | -1 | -1 | -1 | -1 | 0 |  |  | North IRL B | -1 |  |  | 705 | ROCK-08 | Fernwood Bafflebox | City of Rockledge |  | 58.1437 | 0.10637
610000 | 1300000 | 1300000 | North IRL | B | IR8-11 | 62-304.520 (6), F.A.C. | 0.36 | 0.48 | City of Rockledge | 0.023893 | 3831.5447 | 9.5317 | 1.4012 | 0.22774 | 0.033479 | 91.5474 | 1210 | Fixed Single Family Units | 1210 | City of Rockledge Brevard County | City of Rockledge |  |  |  | 0 | 1 | 0.22774 | 0.033479 | 91.5474 |  | -1 | -1 | -1 | -1 | 0 |  |  | North IRL B | -1 |  |  | 705 | ROCK-08 | Fernwood Bafflebox | City of Rockledge |  | 46.6987 | 0.074248
610000 | 1300000 | 1300000 | North IRL | B | IR8-11 | 62-304.520 (6), F.A.C. | 0.36 | 0.48 | City of Rockledge | 0.0067736 | 3843.5535 | 9.5599 | 1.4053 | 0.064755 | 0.0095188 | 26.0346 | 1210 | Fixed Single Family Units | 1210 | City of Rockledge Brevard County | City of Rockledge |  |  |  | 0 | 1 | 0.064755 | 0.0095188 | 313.0113 |  | -1 | -1 | -1 | -1 | 0 |  |  | North IRL B | -1 |  |  | 705 | ROCK-08 | Fernwood Bafflebox | City of Rockledge |  | 25.4166 | 0.25386
610000 | 1300000 | 1300000 | North IRL | B | IR8-11 | 62-304.520 (6), F.A.C. | 0.36 | 0.48 | City of Rockledge | 0.060625 | 3843.5535 | 9.5599 | 1.4053 | 0.57956 | 0.085195 | 233.0135 | 1210 | Fixed Single Family Units | 1210 | City of Rockledge Brevard County | City of Rockledge |  |  |  | 0 | 1 | 0.57956 | 0.085195 | 359.6324 |  | -1 | -1 | -1 | -1 | 0 |  |  | North IRL B | -1 |  |  | 705 | ROCK-08 | Fernwood Bafflebox | City of Rockledge |  | 67.8267 | 0.29167
610000 | 1300000 | 1300000 | North IRL | B | IR8-11 | 62-304.520 (6), F.A.C. | 0.36 | 0.48 | City of Rockledge | 0.014186 | 3843.5535 | 9.5599 | 1.4053 | 0.13562 | 0.019936 | 54.5256 | 1210 | Fixed Single Family Units | 1210 | City of Rockledge Brevard County | City of Rockledge |  |  |  | 0 | 1 | 0.13562 | 0.019936 | 84.8005 |  | -1 | -1 | -1 | -1 | 0 |  |  | North IRL B | -1 |  |  | 705 | ROCK-08 | Fernwood Bafflebox | City of Rockledge |  | 32.4919 | 0.068776
610000 | 1300000 | 1300000 | North IRL | B | IR8-11 | 62-304.520 (6), F.A.C. | 0.36 | 0.48 | City of Rockledge | 0.18178 | 3831.5447 | 9.5317 | 1.4012 | 1.7327 | 0.25472 | 696.5098 | 1200 | Residential, Medium Density-Two-five dwellingunits per acre | 1200 | City of Rockledge Brevard County | City of Rockledge |  |  |  | 0 | 1 | 1.7327 | 0.25472 | 696.5098 |  | -1 | -1 | -1 | -1 | 0 |  |  | North IRL B | -1 |  |  | 705 | ROCK-08 | Fernwood Bafflebox | City of Rockledge |  | 129.467 | 0.56489
610000 | 1300000 | 1300000 | North IRL | B | IR8-11 | 62-304.520 (6), F.A.C. | 0.36 | 0.48 | City of Rockledge | 0.052785 | 3831.5447 | 9.5317 | 1.4012 | 0.50314 | 0.073963 | 202.2499 | 1210 | Fixed Single Family Units | 1210 | City of Rockledge Brevard County | City of Rockledge |  |  |  | 0 | 1 | 0.50314 | 0.073963 | 202.2499 |  | -1 | -1 | -1 | -1 | 0 |  |  | North IRL B | -1 |  |  | 705 | ROCK-08 | Fernwood Bafflebox | City of Rockledge |  | 66.6607 | 0.16403
610000 | 1300000 | 1300000 | North IRL | B | IR8-11 | 62-304.520 (6), F.A.C. | 0.36 | 0.48 | City of Rockledge | 0.14141 | 3831.5447 | 9.5317 | 1.4012 | 1.3479 | 0.19814 | 541.8123 | 1210 | Fixed Single Family Units | 1210 | City of Rockledge Brevard County | City of Rockledge |  |  |  | 0 | 1 | 1.3479 | 0.19814 | 541.8123 |  | -1 | -1 | -1 | -1 | 0 |  |  | North IRL B | -1 |  |  | 705 | ROCK-08 | Fernwood Bafflebox | City of Rockledge |  | 95.8206 | 0.43943
610000 | 1300000 | 1300000 | North IRL | B | IR8-11 | 62-304.520 (6), F.A.C. | 0.36 | 0.48 | City of Rockledge | 0.11839 | 3831.5447 | 9.5317 | 1.4012 | 1.1285 | 0.16589 | 453.6325 | 1210 | Fixed Single Family Units | 1210 | City of Rockledge Brevard County | City of Rockledge |  |  |  | 0 | 1 | 1.1285 | 0.16589 | 453.6325 |  | -1 | -1 | -1 | -1 | 0 |  |  | North IRL B | -1 |  |  | 705 | ROCK-08 | Fernwood Bafflebox | City of Rockledge |  | 88.7425 | 0.36791
610000 | 1300000 | 1300000 | North IRL | B | IR8-11 | 62-304.520 (6), F.A.C. | 0.36 | 0.48 | City of Rockledge | 0.058901 | 3831.5447 | 9.5317 | 1.4012 | 0.56143 | 0.082533 | 225.6824 | 1210 | Fixed Single Family Units | 1210 | City of Rockledge Brevard County | City of Rockledge |  |  |  | 0 | 1 | 0.56143 | 0.082533 | 225.6824 |  | -1 | -1 | -1 | -1 | 0 |  |  | North IRL B | -1 |  |  | 705 | ROCK-08 | Fernwood Bafflebox | City of Rockledge |  | 66.7863 | 0.18304
610000 | 1300000 | 1300000 | North IRL | B | IR8-11 | 62-304.520 (6), F.A.C. | 0.36 | 0.48 | City of Rockledge | 0.0093371 | 3831.5447 | 9.5317 | 1.4012 | 0.088999 | 0.013083 | 35.7756 | 1210 | Fixed Single Family Units | 1210 | City of Rockledge Brevard County | City of Rockledge |  |  |  | 0 | 1 | 0.088999 | 0.013083 | 35.7756 |  | -1 | -1 | -1 | -1 | 0 |  |  | North IRL B | -1 |  |  | 705 | ROCK-08 | Fernwood Bafflebox | City of Rockledge |  | 27.0236 | 0.029015
610000 | 1300000 | 1300000 | North IRL | B | IR8-11 | 62-304.520 (6), F.A.C. | 0.36 | 0.48 | City of Rockledge | 0.055154 | 3831.5447 | 9.5317 | 1.4012 | 0.52571 | 0.077283 | 211.3258 | 1210 | Fixed Single Family Units | 1210 | City of Rockledge Brevard County | City of Rockledge |  |  |  | 0 | 1 | 0.52571 | 0.077283 | 211.3258 |  | -1 | -1 | -1 | -1 | 0 |  |  | North IRL B | -1 |  |  | 705 | ROCK-08 | Fernwood Bafflebox | City of Rockledge |  | 65.1623 | 0.17139
610000 | 1300000 | 1300000 | North IRL | B | IR8-11 | 62-304.520 (6), F.A.C. | 0.36 | 0.48 | City of Rockledge | 0.18124 | 3831.5447 | 9.5317 | 1.4012 | 1.7275 | 0.25395 | 694.4244 | 1200 | Residential, Medium Density-Two-five dwellingunits per acre | 1200 | City of Rockledge Brevard County | City of Rockledge |  |  |  | 0 | 1 | 1.7275 | 0.25395 | 694.4244 |  | -1 | -1 | -1 | -1 | 0 |  |  | North IRL B | -1 |  |  | 705 | ROCK-08 | Fernwood Bafflebox | City of Rockledge |  | 133.2687 | 0.5632
610000 | 1300000 | 1300000 | North IRL | B | IR8-11 | 62-304.520 (6), F.A.C. | 0.36 | 0.48 | City of Rockledge | 0.03436 | 3831.5447 | 9.5317 | 1.4012 | 0.32751 | 0.048145 | 131.6506 | 1210 | Fixed Single Family Units | 1210 | City of Rockledge Brevard County | City of Rockledge |  |  |  | 0 | 1 | 0.32751 | 0.048145 | 131.6506 |  | -1 | -1 | -1 | -1 | 0 |  |  | North IRL B | -1 |  |  | 705 | ROCK-08 | Fernwood Bafflebox | City of Rockledge |  | 62.9234 | 0.10677
610000 | 1300000 | 1300000 | North IRL | B | IR8-11 | 62-304.520 (6), F.A.C. | 0.36 | 0.48 | City of Rockledge | 0.14546 | 3831.5447 | 9.5317 | 1.4012 | 1.3865 | 0.20382 | 557.3284 | 1210 | Fixed Single Family Units | 1210 | City of Rockledge Brevard County | City of Rockledge |  |  |  | 0 | 1 | 1.3865 | 0.20382 | 557.3284 |  | -1 | -1 | -1 | -1 | 0 |  |  | North IRL B | -1 |  |  | 705 | ROCK-08 | Fernwood Bafflebox | City of Rockledge |  | 97.4691 | 0.45201
610000 | 1300000 | 1300000 | North IRL | B | IR8-11 | 62-304.520 (6), F.A.C. | 0.36 | 0.48 | City of Rockledge | 0.14037 | 3831.5447 | 9.5317 | 1.4012 | 1.338 | 0.19669 | 537.8301 | 1210 | Fixed Single Family Units | 1210 | City of Rockledge Brevard County | City of Rockledge |  |  |  | 0 | 1 | 1.338 | 0.19669 | 537.8301 |  | -1 | -1 | -1 | -1 | 0 |  |  | North IRL B | -1 |  |  | 705 | ROCK-08 | Fernwood Bafflebox | City of Rockledge |  | 93.8161 | 0.4362
610000 | 1300000 | 1300000 | North IRL | B | IR8-11 | 62-304.520 (6), F.A.C. | 0.36 | 0.48 | City of Rockledge | 0.098433 | 3831.5447 | 9.5317 | 1.4012 | 0.93824 | 0.13793 | 377.1504 | 1210 | Fixed Single Family Units | 1210 | City of Rockledge Brevard County | City of Rockledge |  |  |  | 0 | 1 | 0.93824 | 0.13793 | 377.1504 |  | -1 | -1 | -1 | -1 | 0 |  |  | North IRL B | -1 |  |  | 705 | ROCK-08 | Fernwood Bafflebox | City of Rockledge |  | 117.3749 | 0.30588
610000 | 1300000 | 1300000 | North IRL | B | IR8-11 | 62-304.520 (6), F.A.C. | 0.36 | 0.48 | City of Rockledge | 0.017905 | 3831.5447 | 9.5317 | 1.4012 | 0.17067 | 0.025089 | 68.6044 | 1210 | Fixed Single Family Units | 1210 | City of Rockledge Brevard County | City of Rockledge |  |  |  | 0 | 1 | 0.17067 | 0.025089 | 68.6044 |  | -1 | -1 | -1 | -1 | 0 |  |  | North IRL B | -1 |  |  | 705 | ROCK-08 | Fernwood Bafflebox | City of Rockledge |  | 38.9876 | 0.05564
610000 | 1300000 | 1300000 | North IRL | B | IR8-11 | 62-304.520 (6), F.A.C. | 0.36 | 0.48 | City of Rockledge | 0.1865 | 3831.5447 | 9.5317 | 1.4012 | 1.7777 | 0.26133 | 714.5994 | 1200 | Residential, Medium Density-Two-five dwellingunits per acre | 1200 | City of Rockledge Brevard County | City of Rockledge |  |  |  | 0 | 1 | 1.7777 | 0.26133 | 750.445 |  | -1 | -1 | -1 | -1 | 0 |  |  | North IRL B | -1 |  |  | 705 | ROCK-08 | Fernwood Bafflebox | City of Rockledge |  | 151.4066 | 0.60863
610000 | 1300000 | 1300000 | North IRL | B | IR8-11 | 62-304.520 (6), F.A.C. | 0.36 | 0.48 | City of Rockledge | 0.037595 | 3831.5447 | 9.5317 | 1.4012 | 0.35835 | 0.052679 | 144.0486 | 1210 | Fixed Single Family Units | 1210 | City of Rockledge Brevard County | City of Rockledge |  |  |  | 0 | 1 | 0.35835 | 0.052679 | 144.0486 |  | -1 | -1 | -1 | -1 | 0 |  |  | North IRL B | -1 |  |  | 705 | ROCK-08 | Fernwood Bafflebox | City of Rockledge |  | 55.7457 | 0.11683
610000 | 1300000 | 1300000 | North IRL | B | IR8-11 | 62-304.520 (6), F.A.C. | 0.36 | 0.48 | City of Rockledge | 0.0043574 | 3831.5447 | 9.5317 | 1.4012 | 0.041534 | 0.0061057 | 16.6957 | 1210 | Fixed Single Family Units | 1210 | City of Rockledge Brevard County | City of Rockledge |  |  |  | 0 | 1 | 0.041534 | 0.0061057 | 216.5602 |  | -1 | -1 | -1 | -1 | 0 |  |  | North IRL B | -1 |  |  | 705 | ROCK-08 | Fernwood Bafflebox | City of Rockledge |  | 18.6655 | 0.17564
610000 | 1300000 | 1300000 | North IRL | B | IR8-11 | 62-304.520 (6), F.A.C. | 0.36 | 0.48 | City of Rockledge | 0.075513 | 3831.5447 | 9.5317 | 1.4012 | 0.71977 | 0.10581 | 289.3305 | 1210 | Fixed Single Family Units | 1210 | City of Rockledge Brevard County | City of Rockledge |  |  |  | 0 | 1 | 0.71977 | 0.10581 | 976.0095 |  | -1 | -1 | -1 | -1 | 0 |  |  | North IRL B | -1 |  |  | 705 | ROCK-08 | Fernwood Bafflebox | City of Rockledge |  | 100.5053 | 0.79157
610000 | 1300000 | 1300000 | North IRL | B | IR8-11 | 62-304.520 (6), F.A.C. | 0.36 | 0.48 | City of Rockledge | 0.075363 | 3849.5334 | 9.5739 | 1.4073 | 0.72152 | 0.10606 | 290.1129 | 1200 | Residential, Medium Density-Two-five dwellingunits per acre | 1200 | City of Rockledge Brevard County | City of Rockledge |  |  |  | 0 | 1 | 0.72152 | 0.10606 | 290.1129 |  | -1 | -1 | -1 | -1 | 0 |  |  | North IRL B | -1 |  |  | 705 | ROCK-08 | Fernwood Bafflebox | City of Rockledge |  | 112.2162 | 0.23529
610000 | 1300000 | 1300000 | North IRL | B | IR8-11 | 62-304.520 (6), F.A.C. | 0.36 | 0.48 | City of Rockledge | 0.0057008 | 3849.5334 | 9.5739 | 1.4073 | 0.054579 | 0.0080228 | 21.9454 | 1210 | Fixed Single Family Units | 1210 | City of Rockledge Brevard County | City of Rockledge |  |  |  | 0 | 1 | 0.054579 | 0.0080228 | 338.9008 |  | -1 | -1 | -1 | -1 | 0 |  |  | North IRL B | -1 |  |  | 705 | ROCK-08 | Fernwood Bafflebox | City of Rockledge |  | 47.8086 | 0.27486
610000 | 1300000 | 1300000 | North IRL | B | IR8-11 | 62-304.520 (6), F.A.C. | 0.36 | 0.48 | City of Rockledge | 0.12254 | 3849.5334 | 9.5739 | 1.4073 | 1.1732 | 0.17245 | 471.7225 | 1210 | Fixed Single Family Units | 1210 | City of Rockledge Brevard County | City of Rockledge |  |  |  | 0 | 1 | 1.1732 | 0.17245 | 471.7225 |  | -1 | -1 | -1 | -1 | 0 |  |  | North IRL B | -1 |  |  | 705 | ROCK-08 | Fernwood Bafflebox | City of Rockledge |  | 91.5062 | 0.38258
610000 | 1300000 | 1300000 | North IRL | B | IR8-11 | 62-304.520 (6), F.A.C. | 0.36 | 0.48 | City of Rockledge | 0.15947 | 3849.5334 | 9.5739 | 1.4073 | 1.5268 | 0.22443 | 613.9017 | 1210 | Fixed Single Family Units | 1210 | City of Rockledge Brevard County | City of Rockledge |  |  |  | 0 | 1 | 1.5268 | 0.22443 | 613.9017 |  | -1 | -1 | -1 | -1 | 0 |  |  | North IRL B | -1 |  |  | 705 | ROCK-08 | Fernwood Bafflebox | City of Rockledge |  | 102.136 | 0.49789
610000 | 1300000 | 1300000 | North IRL | B | IR8-11 | 62-304.520 (6), F.A.C. | 0.36 | 0.48 | City of Rockledge | 0.0023116 | 3849.5334 | 9.5739 | 1.4073 | 0.022131 | 0.0032532 | 8.8987 | 1210 | Fixed Single Family Units | 1210 | City of Rockledge Brevard County | City of Rockledge |  |  |  | 0 | 1 | 0.022131 | 0.0032532 | 227.0663 |  | -1 | -1 | -1 | -1 | 0 |  |  | North IRL B | -1 |  |  | 705 | ROCK-08 | Fernwood Bafflebox | City of Rockledge |  | 31.0724 | 0.18416
610000 | 1300000 | 1300000 | North IRL | B | IR8-11 | 62-304.520 (6), F.A.C. | 0.36 | 0.48 | City of Rockledge | 0.0010715 | 3849.5334 | 9.5739 | 1.4073 | 0.010258 | 0.0015079 | 4.1248 | 1210 | Fixed Single Family Units | 1210 | City of Rockledge Brevard County | City of Rockledge |  |  |  | 0 | 1 | 0.010258 | 0.0015079 | 185.0016 |  | -1 | -1 | -1 | -1 | 0 |  |  | North IRL B | -1 |  |  | 705 | ROCK-08 | Fernwood Bafflebox | City of Rockledge |  | 25.1693 | 0.15004
610000 | 1300000 | 1300000 | North IRL | B | IR8-11 | 62-304.520 (6), F.A.C. | 0.36 | 0.48 | City of Rockledge | 0.065305 | 3849.5334 | 9.5739 | 1.4073 | 0.62523 | 0.091906 | 251.3953 | 1210 | Fixed Single Family Units | 1210 | City of Rockledge Brevard County | City of Rockledge |  |  |  | 0 | 1 | 0.62523 | 0.091906 | 251.3953 |  | -1 | -1 | -1 | -1 | 0 |  |  | North IRL B | -1 |  |  | 705 | ROCK-08 | Fernwood Bafflebox | City of Rockledge |  | 75.0234 | 0.20389
610000 | 1300000 | 1300000 | North IRL | B | IR8-11 | 62-304.520 (6), F.A.C. | 0.36 | 0.48 | City of Rockledge | 0.043339 | 3851.9712 | 10.2085 | 1.7136 | 0.44243 | 0.074267 | 166.9401 | 1200 | Residential, Medium Density-Two-five dwellingunits per acre | 1200 | City of Rockledge Brevard County | City of Rockledge |  |  |  | 0 | 1 | 0.44243 | 0.074267 | 166.9401 |  | -1 | -1 | -1 | -1 | 0 |  |  | North IRL B | -1 |  |  | 705 | ROCK-08 | Fernwood Bafflebox | City of Rockledge |  | 107.0322 | 0.13539
610000 | 1300000 | 1300000 | North IRL | B | IR8-11 | 62-304.520 (6), F.A.C. | 0.36 | 0.48 | City of Rockledge | 0.062622 | 3851.9712 | 10.2085 | 1.7136 | 0.63927 | 0.10731 | 241.2171 | 1210 | Fixed Single Family Units | 1210 | City of Rockledge Brevard County | City of Rockledge |  |  |  | 0 | 1 | 0.63927 | 0.10731 | 249.384 |  | -1 | -1 | -1 | -1 | 0 |  |  | North IRL B | -1 |  |  | 705 | ROCK-08 | Fernwood Bafflebox | City of Rockledge |  | 73.0854 | 0.20226
610000 | 1300000 | 1300000 | North IRL | B | IR8-11 | 62-304.520 (6), F.A.C. | 0.36 | 0.48 | City of Rockledge | 0.15355 | 3851.9712 | 10.2085 | 1.7136 | 1.5675 | 0.26314 | 591.4822 | 1330 | Residential, High density; Multiple Dwelling Units, Low Rise <Two stories or less> | 1330 | City of Rockledge Brevard County | City of Rockledge |  |  |  | 0 | 1 | 1.5675 | 0.26314 | 610.2225 |  | -1 | -1 | -1 | -1 | 0 |  |  | North IRL B | -1 |  |  | 705 | ROCK-08 | Fernwood Bafflebox | City of Rockledge |  | 100.1608 | 0.49491
610000 | 1300000 | 1300000 | North IRL | B | IR8-11 | 62-304.520 (6), F.A.C. | 0.36 | 0.48 | City of Rockledge | 0.12165 | 3851.9712 | 10.2085 | 1.7136 | 1.2419 | 0.20846 | 468.588 | 1210 | Fixed Single Family Units | 1210 | City of Rockledge Brevard County | City of Rockledge |  |  |  | 0 | 1 | 1.2419 | 0.20846 | 478.2608 |  | -1 | -1 | -1 | -1 | 0 |  |  | North IRL B | -1 |  |  | 705 | ROCK-08 | Fernwood Bafflebox | City of Rockledge |  | 90.8257 | 0.38788
610000 | 1300000 | 1300000 | North IRL | B | IR8-11 | 62-304.520 (6), F.A.C. | 0.36 | 0.48 | City of Rockledge | 0.18298 | 3849.5334 | 9.5739 | 1.4073 | 1.7518 | 0.25751 | 704.3911 | 1200 | Residential, Medium Density-Two-five dwellingunits per acre | 1200 | City of Rockledge Brevard County | City of Rockledge |  |  |  | 0 | 1 | 1.7518 | 0.25751 | 722.2409 |  | -1 | -1 | -1 | -1 | 0 |  |  | North IRL B | -1 |  |  | 705 | ROCK-08 | Fernwood Bafflebox | City of Rockledge |  | 127.6792 | 0.58576
610000 | 1300000 | 1300000 | North IRL | B | IR8-11 | 62-304.520 (6), F.A.C. | 0.36 | 0.48 | City of Rockledge | 0.010678 | 3849.5334 | 9.5739 | 1.4073 | 0.10223 | 0.015028 | 41.1058 | 1210 | Fixed Single Family Units | 1210 | City of Rockledge Brevard County | City of Rockledge |  |  |  | 0 | 1 | 0.10223 | 0.015028 | 41.1058 |  | -1 | -1 | -1 | -1 | 0 |  |  | North IRL B | -1 |  |  | 705 | ROCK-08 | Fernwood Bafflebox | City of Rockledge |  | 44.7386 | 0.033338
610000 | 1300000 | 1300000 | North IRL | B | IR8-11 | 62-304.520 (6), F.A.C. | 0.36 | 0.48 | City of Rockledge | 0.11777 | 3849.5334 | 9.5739 | 1.4073 | 1.1275 | 0.16574 | 453.3651 | 1210 | Fixed Single Family Units | 1210 | City of Rockledge Brevard County | City of Rockledge |  |  |  | 0 | 1 | 1.1275 | 0.16574 | 453.3651 |  | -1 | -1 | -1 | -1 | 0 |  |  | North IRL B | -1 |  |  | 705 | ROCK-08 | Fernwood Bafflebox | City of Rockledge |  | 87.6672 | 0.36769
610000 | 1300000 | 1300000 | North IRL | B | IR8-11 | 62-304.520 (6), F.A.C. | 0.36 | 0.48 | City of Rockledge | 0.065474 | 3849.5334 | 9.5739 | 1.4073 | 0.62685 | 0.092144 | 252.0462 | 1210 | Fixed Single Family Units | 1210 | City of Rockledge Brevard County | City of Rockledge |  |  |  | 0 | 1 | 0.62685 | 0.092144 | 433.1372 |  | -1 | -1 | -1 | -1 | 0 |  |  | North IRL B | -1 |  |  | 705 | ROCK-08 | Fernwood Bafflebox | City of Rockledge |  | 76.8809 | 0.35129
610000 | 1300000 | 1300000 | North IRL | B | IR8-11 | 62-304.520 (6), F.A.C. | 0.36 | 0.48 | City of Rockledge | 0.040865 | 3849.5334 | 9.5739 | 1.4073 | 0.39124 | 0.057511 | 157.3125 | 1210 | Fixed Single Family Units | 1210 | City of Rockledge Brevard County | City of Rockledge |  |  |  | 0 | 1 | 0.39124 | 0.057511 | 322.0984 |  | -1 | -1 | -1 | -1 | 0 |  |  | North IRL B | -1 |  |  | 705 | ROCK-08 | Fernwood Bafflebox | City of Rockledge |  | 61.33 | 0.26123
610000 | 1300000 | 1300000 | North IRL | B | IR8-11 | 62-304.520 (6), F.A.C. | 0.36 | 0.48 | City of Rockledge | 0.088766 | 3849.5334 | 9.5739 | 1.4073 | 0.84983 | 0.12492 | 341.706 | 1210 | Fixed Single Family Units | 1210 | City of Rockledge Brevard County | City of Rockledge |  |  |  | 0 | 1 | 0.84983 | 0.12492 | 341.706 |  | -1 | -1 | -1 | -1 | 0 |  |  | North IRL B | -1 |  |  | 705 | ROCK-08 | Fernwood Bafflebox | City of Rockledge |  | 77.8092 | 0.27713
610000 | 1300000 | 1300000 | North IRL | B | IR8-11 | 62-304.520 (6), F.A.C. | 0.36 | 0.48 | City of Rockledge | 0.016742 | 3849.5334 | 9.5739 | 1.4073 | 0.16028 | 0.023561 | 64.4477 | 1210 | Fixed Single Family Units | 1210 | City of Rockledge Brevard County | City of Rockledge |  |  |  | 0 | 1 | 0.16028 | 0.023561 | 64.4477 |  | -1 | -1 | -1 | -1 | 0 |  |  | North IRL B | -1 |  |  | 705 | ROCK-08 | Fernwood Bafflebox | City of Rockledge |  | 38.6362 | 0.052269
610000 | 1300000 | 1300000 | North IRL | B | IR8-11 | 62-304.520 (6), F.A.C. | 0.36 | 0.48 | City of Rockledge | 0.033189 | 3843.5535 | 9.5599 | 1.4053 | 0.31729 | 0.046641 | 127.5652 | 1210 | Fixed Single Family Units | 1210 | City of Rockledge Brevard County | City of Rockledge |  |  |  | 0 | 1 | 0.31729 | 0.046641 | 177.1288 |  | -1 | -1 | -1 | -1 | 0 |  |  | North IRL B | -1 |  |  | 705 | ROCK-08 | Fernwood Bafflebox | City of Rockledge |  | 46.8368 | 0.14366
610000 | 1300000 | 1300000 | North IRL | B | IR8-11 | 62-304.520 (6), F.A.C. | 0.36 | 0.48 | City of Rockledge | 0.067718 | 3843.5535 | 9.5599 | 1.4053 | 0.64738 | 0.095164 | 260.2779 | 1210 | Fixed Single Family Units | 1210 | City of Rockledge Brevard County | City of Rockledge |  |  |  | 0 | 1 | 0.64738 | 0.095164 | 354.2143 |  | -1 | -1 | -1 | -1 | 0 |  |  | North IRL B | -1 |  |  | 705 | ROCK-08 | Fernwood Bafflebox | City of Rockledge |  | 67.1934 | 0.28728
610000 | 1300000 | 1300000 | North IRL | B | IR8-11 | 62-304.520 (6), F.A.C. | 0.36 | 0.48 | City of Rockledge | 0.074195 | 3843.5535 | 9.5599 | 1.4053 | 0.7093 | 0.10427 | 285.1733 | 1210 | Fixed Single Family Units | 1210 | City of Rockledge Brevard County | City of Rockledge |  |  |  | 0 | 1 | 0.7093 | 0.10427 | 389.7593 |  | -1 | -1 | -1 | -1 | 0 |  |  | North IRL B | -1 |  |  | 705 | ROCK-08 | Fernwood Bafflebox | City of Rockledge |  | 70.2159 | 0.31611
610000 | 1300000 | 1300000 | North IRL | B | IR8-11 | 62-304.520 (6), F.A.C. | 0.36 | 0.48 | City of Rockledge | 0.099955 | 3849.5334 | 9.5739 | 1.4073 | 0.95696 | 0.14067 | 384.779 | 1200 | Residential, Medium Density-Two-five dwellingunits per acre | 1200 | City of Rockledge Brevard County | City of Rockledge |  |  |  | 0 | 1 | 0.95696 | 0.14067 | 384.779 |  | -1 | -1 | -1 | -1 | 0 |  |  | North IRL B | -1 |  |  | 705 | ROCK-08 | Fernwood Bafflebox | City of Rockledge |  | 116.2031 | 0.31207
610000 | 1300000 | 1300000 | North IRL | B | IR8-11 | 62-304.520 (6), F.A.C. | 0.36 | 0.48 | City of Rockledge | 0.17069 | 3849.5334 | 9.5739 | 1.4073 | 1.6342 | 0.24022 | 657.077 | 1210 | Fixed Single Family Units | 1210 | City of Rockledge Brevard County | City of Rockledge |  |  |  | 0 | 1 | 1.6342 | 0.24022 | 657.077 |  | -1 | -1 | -1 | -1 | 0 |  |  | North IRL B | -1 |  |  | 705 | ROCK-08 | Fernwood Bafflebox | City of Rockledge |  | 106.8504 | 0.53291
610000 | 1300000 | 1300000 | North IRL | B | IR8-11 | 62-304.520 (6), F.A.C. | 0.36 | 0.48 | City of Rockledge | 0.17736 | 3849.5334 | 9.5739 | 1.4073 | 1.698 | 0.2496 | 682.7498 | 1210 | Fixed Single Family Units | 1210 | City of Rockledge Brevard County | City of Rockledge |  |  |  | 0 | 1 | 1.698 | 0.2496 | 682.7498 |  | -1 | -1 | -1 | -1 | 0 |  |  | North IRL B | -1 |  |  | 705 | ROCK-08 | Fernwood Bafflebox | City of Rockledge |  | 108.553 | 0.55373
610000 | 1300000 | 1300000 | North IRL | B | IR8-11 | 62-304.520 (6), F.A.C. | 0.36 | 0.48 | City of Rockledge | 0.040847 | 3849.5334 | 9.5739 | 1.4073 | 0.39106 | 0.057484 | 157.2411 | 1210 | Fixed Single Family Units | 1210 | City of Rockledge Brevard County | City of Rockledge |  |  |  | 0 | 1 | 0.39106 | 0.057484 | 157.2411 |  | -1 | -1 | -1 | -1 | 0 |  |  | North IRL B | -1 |  |  | 705 | ROCK-08 | Fernwood Bafflebox | City of Rockledge |  | 73.4474 | 0.12753
610000 | 1300000 | 1300000 | North IRL | B | IR8-11 | 62-304.520 (6), F.A.C. | 0.36 | 0.48 | City of Rockledge | 0.057622 | 3849.5334 | 9.5739 | 1.4073 | 0.55167 | 0.081092 | 221.8174 | 1210 | Fixed Single Family Units | 1210 | City of Rockledge Brevard County | City of Rockledge |  |  |  | 0 | 1 | 0.55167 | 0.081092 | 221.8174 |  | -1 | -1 | -1 | -1 | 0 |  |  | North IRL B | -1 |  |  | 705 | ROCK-08 | Fernwood Bafflebox | City of Rockledge |  | 66.1277 | 0.1799
610000 | 1300000 | 1300000 | North IRL | B | IR8-11 | 62-304.520 (6), F.A.C. | 0.36 | 0.48 | City of Rockledge | 0.056972 | 3849.5334 | 9.5739 | 1.4073 | 0.54544 | 0.080178 | 219.316 | 1210 | Fixed Single Family Units | 1210 | City of Rockledge Brevard County | City of Rockledge |  |  |  | 0 | 1 | 0.54544 | 0.080178 | 219.316 |  | -1 | -1 | -1 | -1 | 0 |  |  | North IRL B | -1 |  |  | 705 | ROCK-08 | Fernwood Bafflebox | City of Rockledge |  | 64.1662 | 0.17787
610000 | 1300000 | 1300000 | North IRL | B | IR8-11 | 62-304.520 (6), F.A.C. | 0.36 | 0.48 | City of Rockledge | 0.014319 | 3849.5334 | 9.5739 | 1.4073 | 0.13709 | 0.020151 | 55.1207 | 1210 | Fixed Single Family Units | 1210 | City of Rockledge Brevard County | City of Rockledge |  |  |  | 0 | 1 | 0.13709 | 0.020151 | 55.1207 |  | -1 | -1 | -1 | -1 | 0 |  |  | North IRL B | -1 |  |  | 705 | ROCK-08 | Fernwood Bafflebox | City of Rockledge |  | 31.3986 | 0.044705
610000 | 1300000 | 1300000 | North IRL | B | IR8-11 | 62-304.520 (6), F.A.C. | 0.36 | 0.48 | City of Rockledge | 0.0024701 | 2882.5107 | 7.1976 | 1.059 | 0.017779 | 0.0026159 | 7.1202 | 1210 | Fixed Single Family Units | 1210 | City of Rockledge Brevard County | City of Rockledge |  |  |  | 0 | 1 | 0.017779 | 0.0026159 | 179.6535 |  | -1 | -1 | -1 | -1 | 0 |  |  | North IRL B | -1 |  |  | 705 | ROCK-08 | Fernwood Bafflebox | City of Rockledge |  | 15.4064 | 0.1457
610000 | 1300000 | 1300000 | North IRL | B | IR8-11 | 62-304.520 (6), F.A.C. | 0.36 | 0.48 | City of Rockledge | 0.00015719 | 2882.5107 | 7.1976 | 1.059 | 0.0011314 | 0.00016646 | 0.4531 | 1210 | Fixed Single Family Units | 1210 | City of Rockledge Brevard County | City of Rockledge |  |  |  | 0 | 1 | 0.0011314 | 0.00016646 | 0.50815 |  | -1 | -1 | -1 | -1 | 0 |  |  | North IRL B | -1 |  |  | 705 | ROCK-08 | Fernwood Bafflebox | City of Rockledge |  | 9.9927 | 0.00041212
610000 | 1300000 | 1300000 | North IRL | B | IR8-11 | 62-304.520 (6), F.A.C. | 0.36 | 0.48 | City of Rockledge | 0.056987 | 3849.5334 | 9.5739 | 1.4073 | 0.54559 | 0.080199 | 219.3745 | 1200 | Residential, Medium Density-Two-five dwellingunits per acre | 1200 | City of Rockledge Brevard County | City of Rockledge |  |  |  | 0 | 1 | 0.54559 | 0.080199 | 399.328 |  | -1 | -1 | -1 | -1 | 0 |  |  | North IRL B | -1 |  |  | 705 | ROCK-08 | Fernwood Bafflebox | City of Rockledge |  | 81.3299 | 0.32387
610000 | 1300000 | 1300000 | North IRL | B | IR8-11 | 62-304.520 (6), F.A.C. | 0.36 | 0.48 | City of Rockledge | 0.077714 | 3849.5334 | 9.5739 | 1.4073 | 0.74402 | 0.10937 | 299.1622 | 1210 | Fixed Single Family Units | 1210 | City of Rockledge Brevard County | City of Rockledge |  |  |  | 0 | 1 | 0.74402 | 0.10937 | 687.2533 |  | -1 | -1 | -1 | -1 | 0 |  |  | North IRL B | -1 |  |  | 705 | ROCK-08 | Fernwood Bafflebox | City of Rockledge |  | 82.9258 | 0.55738
610000 | 1300000 | 1300000 | North IRL | B | IR8-11 | 62-304.520 (6), F.A.C. | 0.36 | 0.48 | City of Rockledge | 0.18446 | 3849.5334 | 9.5739 | 1.4073 | 1.766 | 0.25959 | 710.0659 | 1210 | Fixed Single Family Units | 1210 | City of Rockledge Brevard County | City of Rockledge |  |  |  | 0 | 1 | 1.766 | 0.25959 | 710.0659 |  | -1 | -1 | -1 | -1 | 0 |  |  | North IRL B | -1 |  |  | 705 | ROCK-08 | Fernwood Bafflebox | City of Rockledge |  | 110.3814 | 0.57588
610000 | 1300000 | 1300000 | North IRL | B | IR8-11 | 62-304.520 (6), F.A.C. | 0.36 | 0.48 | City of Rockledge | 0.0078516 | 3849.5334 | 9.5739 | 1.4073 | 0.07517 | 0.01105 | 30.2249 | 1210 | Fixed Single Family Units | 1210 | City of Rockledge Brevard County | City of Rockledge |  |  |  | 0 | 1 | 0.07517 | 0.01105 | 30.2249 |  | -1 | -1 | -1 | -1 | 0 |  |  | North IRL B | -1 |  |  | 705 | ROCK-08 | Fernwood Bafflebox | City of Rockledge |  | 64.9577 | 0.024513
610000 | 1300000 | 1300000 | North IRL | B | IR8-11 | 62-304.520 (6), F.A.C. | 0.36 | 0.48 | City of Rockledge | 0.0045967 | 3849.5334 | 9.5739 | 1.4073 | 0.044009 | 0.0064691 | 17.6953 | 1210 | Fixed Single Family Units | 1210 | City of Rockledge Brevard County | City of Rockledge |  |  |  | 0 | 1 | 0.044009 | 0.0064691 | 17.6953 |  | -1 | -1 | -1 | -1 | 0 |  |  | North IRL B | -1 |  |  | 705 | ROCK-08 | Fernwood Bafflebox | City of Rockledge |  | 25.756 | 0.014351
610000 | 1300000 | 1300000 | North IRL | B | IR8-11 | 62-304.520 (6), F.A.C. | 0.36 | 0.48 | City of Rockledge | 0.068772 | 3849.5334 | 9.5739 | 1.4073 | 0.65842 | 0.096784 | 264.7408 | 1210 | Fixed Single Family Units | 1210 | City of Rockledge Brevard County | City of Rockledge |  |  |  | 0 | 1 | 0.65842 | 0.096784 | 264.7408 |  | -1 | -1 | -1 | -1 | 0 |  |  | North IRL B | -1 |  |  | 705 | ROCK-08 | Fernwood Bafflebox | City of Rockledge |  | 71.1745 | 0.21471
610000 | 1300000 | 1300000 | North IRL | B | IR8-11 | 62-304.520 (6), F.A.C. | 0.36 | 0.48 | City of Rockledge | 0.030264 | 3849.5334 | 9.5739 | 1.4073 | 0.28975 | 0.042592 | 116.5034 | 1210 | Fixed Single Family Units | 1210 | City of Rockledge Brevard County | City of Rockledge |  |  |  | 0 | 1 | 0.28975 | 0.042592 | 268.7929 |  | -1 | -1 | -1 | -1 | 0 |  |  | North IRL B | -1 |  |  | 705 | ROCK-08 | Fernwood Bafflebox | City of Rockledge |  | 44.4611 | 0.218
610000 | 1300000 | 1300000 | North IRL | B | IR8-11 | 62-304.520 (6), F.A.C. | 0.36 | 0.48 | City of Rockledge | 0.059351 | 3842.3388 | 9.557 | 1.4049 | 0.56722 | 0.083381 | 228.0474 | 1200 | Residential, Medium Density-Two-five dwellingunits per acre | 1200 | City of Rockledge Brevard County | City of Rockledge |  |  |  | 0 | 1 | 0.56722 | 0.083381 | 228.0474 |  | -1 | -1 | -1 | -1 | 0 |  |  | North IRL B | -1 |  |  | 705 | ROCK-08 | Fernwood Bafflebox | City of Rockledge |  | 109.6242 | 0.18495
610000 | 1300000 | 1300000 | North IRL | B | IR8-11 | 62-304.520 (6), F.A.C. | 0.36 | 0.48 | City of Rockledge | 0.15889 | 3842.3388 | 9.557 | 1.4049 | 1.5186 | 0.22323 | 610.5259 | 1210 | Fixed Single Family Units | 1210 | City of Rockledge Brevard County | City of Rockledge |  |  |  | 0 | 1 | 1.5186 | 0.22323 | 616.8107 |  | -1 | -1 | -1 | -1 | 0 |  |  | North IRL B | -1 |  |  | 705 | ROCK-08 | Fernwood Bafflebox | City of Rockledge |  | 101.8723 | 0.50025
610000 | 1300000 | 1300000 | North IRL | B | IR8-11 | 62-304.520 (6), F.A.C. | 0.36 | 0.48 | City of Rockledge | 0.087425 | 3842.3388 | 9.557 | 1.4049 | 0.83553 | 0.12282 | 335.9176 | 1210 | Fixed Single Family Units | 1210 | City of Rockledge Brevard County | City of Rockledge |  |  |  | 0 | 1 | 0.83553 | 0.12282 | 343.7059 |  | -1 | -1 | -1 | -1 | 0 |  |  | North IRL B | -1 |  |  | 705 | ROCK-08 | Fernwood Bafflebox | City of Rockledge |  | 80.7004 | 0.27876
610000 | 1300000 | 1300000 | North IRL | B | IR8-11 | 62-304.520 (6), F.A.C. | 0.36 | 0.48 | City of Rockledge | 0.0003297 | 3842.3388 | 9.557 | 1.4049 | 0.003151 | 0.00046319 | 1.2668 | 1210 | Fixed Single Family Units | 1210 | City of Rockledge Brevard County | City of Rockledge |  |  |  | 0 | 1 | 0.003151 | 0.00046319 | 305.942 |  | -1 | -1 | -1 | -1 | 0 |  |  | North IRL B | -1 |  |  | 705 | ROCK-08 | Fernwood Bafflebox | City of Rockledge |  | 23.2745 | 0.24813
610000 | 1300000 | 1300000 | North IRL | B | IR8-11 | 62-304.520 (6), F.A.C. | 0.36 | 0.48 | City of Rockledge | 0.097315 | 3842.3388 | 9.557 | 1.4049 | 0.93004 | 0.13672 | 373.9167 | 1210 | Fixed Single Family Units | 1210 | City of Rockledge Brevard County | City of Rockledge |  |  |  | 0 | 1 | 0.93004 | 0.13672 | 374.0036 |  | -1 | -1 | -1 | -1 | 0 |  |  | North IRL B | -1 |  |  | 705 | ROCK-08 | Fernwood Bafflebox | City of Rockledge |  | 84.1883 | 0.30333
610000 | 1300000 | 1300000 | North IRL | B | IR8-11 | 62-304.520 (6), F.A.C. | 0.36 | 0.48 | City of Rockledge | 0.023396 | 3831.5447 | 9.5317 | 1.4012 | 0.223 | 0.032783 | 89.6424 | 1200 | Residential, Medium Density-Two-five dwellingunits per acre | 1200 | City of Rockledge Brevard County | City of Rockledge |  |  |  | 0 | 1 | 0.223 | 0.032783 | 89.6424 |  | -1 | -1 | -1 | -1 | 0 |  |  | North IRL B | -1 |  |  | 705 | ROCK-08 | Fernwood Bafflebox | City of Rockledge |  | 92.0487 | 0.072703
610000 | 1300000 | 1300000 | North IRL | B | IR8-11 | 62-304.520 (6), F.A.C. | 0.36 | 0.48 | City of Rockledge | 0.16031 | 3831.5447 | 9.5317 | 1.4012 | 1.528 | 0.22463 | 614.2294 | 1210 | Fixed Single Family Units | 1210 | City of Rockledge Brevard County | City of Rockledge |  |  |  | 0 | 1 | 1.528 | 0.22463 | 619.1293 |  | -1 | -1 | -1 | -1 | 0 |  |  | North IRL B | -1 |  |  | 705 | ROCK-08 | Fernwood Bafflebox | City of Rockledge |  | 102.3043 | 0.50213
610000 | 1300000 | 1300000 | North IRL | B | IR8-11 | 62-304.520 (6), F.A.C. | 0.36 | 0.48 | City of Rockledge | 8.5182e-07 | 3831.5447 | 9.5317 | 1.4012 | 8.1193e-06 | 1.1936e-06 | 0.0032638 | 1210 | Fixed Single Family Units | 1210 | City of Rockledge Brevard County | City of Rockledge |  |  |  | 0 | 1 | 8.1193e-06 | 1.1936e-06 | 632.2065 |  | -1 | -1 | -1 | -1 | 0 |  |  | North IRL B | -1 |  |  | 705 | ROCK-08 | Fernwood Bafflebox | City of Rockledge |  | 1.4173 | 0.51274
610000 | 1300000 | 1300000 | North IRL | B | IR8-11 | 62-304.520 (6), F.A.C. | 0.36 | 0.48 | City of Rockledge | 0.00091741 | 3831.5447 | 9.5317 | 1.4012 | 0.0087445 | 0.0012855 | 3.5151 | 1210 | Fixed Single Family Units | 1210 | City of Rockledge Brevard County | City of Rockledge |  |  |  | 0 | 1 | 0.0087445 | 0.0012855 | 300.9882 |  | -1 | -1 | -1 | -1 | 0 |  |  | North IRL B | -1 |  |  | 705 | ROCK-08 | Fernwood Bafflebox | City of Rockledge |  | 32.4161 | 0.24411
610000 | 1300000 | 1300000 | North IRL | B | IR8-11 | 62-304.520 (6), F.A.C. | 0.36 | 0.48 | City of Rockledge | 0.036824 | 3831.5447 | 9.5317 | 1.4012 | 0.351 | 0.051598 | 141.0935 | 1210 | Fixed Single Family Units | 1210 | City of Rockledge Brevard County | City of Rockledge |  |  |  | 0 | 1 | 0.351 | 0.051598 | 143.4008 |  | -1 | -1 | -1 | -1 | 0 |  |  | North IRL B | -1 |  |  | 705 | ROCK-08 | Fernwood Bafflebox | City of Rockledge |  | 66.1326 | 0.1163
610000 | 1300000 | 1300000 | North IRL | B | IR8-11 | 62-304.520 (6), F.A.C. | 0.36 | 0.48 | City of Rockledge | 0.15177 | 3831.5447 | 9.5317 | 1.4012 | 1.4466 | 0.21266 | 581.5068 | 1210 | Fixed Single Family Units | 1210 | City of Rockledge Brevard County | City of Rockledge |  |  |  | 0 | 1 | 1.4466 | 0.21266 | 581.621 |  | -1 | -1 | -1 | -1 | 0 |  |  | North IRL B | -1 |  |  | 705 | ROCK-08 | Fernwood Bafflebox | City of Rockledge |  | 100.4292 | 0.47171
620000 | 1300000 | 1300000 | North IRL | B | IR8-11 | 62-304.520 (6), F.A.C. | 0.36 | 0.48 | City of Rockledge | 0.0089383 | 3849.5334 | 9.5739 | 1.4073 | 0.085575 | 0.012579 | 34.4084 | 1200 | Residential, Medium Density-Two-five dwellingunits per acre | 1200 | City of Rockledge Brevard County | City of Rockledge |  |  |  | 0 | 1 | 0.085575 | 0.012579 | 950.0983 |  | -1 | -1 | -1 | -1 | 0 |  |  | North IRL B | -1 |  |  | 705 | ROCK-08 | Fernwood Bafflebox | City of Rockledge |  | 28.3531 | 0.77056
620000 | 1300000 | 1300000 | North IRL | B | IR8-11 | 62-304.520 (6), F.A.C. | 0.36 | 0.48 | City of Rockledge | 0.045416 | 623.5919 | 1.6532 | 0.2465 | 0.075082 | 0.011195 | 28.3212 | 1200 | Residential, Medium Density-Two-five dwellingunits per acre | 1200 | City of Rockledge Brevard County | City of Rockledge |  |  |  | 0 | 1 | 0.075082 | 0.011195 | 41.8908 |  | -1 | -1 | -1 | -1 | 0 |  |  | North IRL B | -1 |  |  | 705 | ROCK-08 | Fernwood Bafflebox | City of Rockledge |  | 54.8874 | 0.033975
620000 | 1300000 | 1300000 | North IRL | B | IR8-11 | 62-304.520 (6), F.A.C. | 0.36 | 0.48 | City of Rockledge | 0.097877 | 3836.3665 | 9.543 | 1.4029 | 0.93404 | 0.13731 | 375.4906 | 1210 | Fixed Single Family Units | 1210 | City of Rockledge Brevard County | City of Rockledge |  |  |  | 0 | 1 | 0.93404 | 0.13731 | 496.7884 |  | -1 | -1 | -1 | -1 | 0 |  |  | North IRL B | -1 |  |  | 705 | ROCK-08 | Fernwood Bafflebox | City of Rockledge |  | 80.8839 | 0.40291
620000 | 1300000 | 1300000 | North IRL | B | IR8-11 | 62-304.520 (6), F.A.C. | 0.36 | 0.48 | City of Rockledge | 0.0057271 | 3836.3665 | 9.543 | 1.4029 | 0.054654 | 0.0080343 | 21.9714 | 1210 | Fixed Single Family Units | 1210 | City of Rockledge Brevard County | City of Rockledge |  |  |  | 0 | 1 | 0.054654 | 0.0080343 | 29.5468 |  | -1 | -1 | -1 | -1 | 0 |  |  | North IRL B | -1 |  |  | 705 | ROCK-08 | Fernwood Bafflebox | City of Rockledge |  | 37.0321 | 0.023963
620000 | 1300000 | 1300000 | North IRL | B | IR8-11 | 62-304.520 (6), F.A.C. | 0.36 | 0.48 | City of Rockledge | 0.08587 | 3836.3665 | 9.543 | 1.4029 | 0.81946 | 0.12046 | 329.4296 | 1210 | Fixed Single Family Units | 1210 | City of Rockledge Brevard County | City of Rockledge |  |  |  | 0 | 1 | 0.81946 | 0.12046 | 446.6745 |  | -1 | -1 | -1 | -1 | 0 |  |  | North IRL B | -1 |  |  | 705 | ROCK-08 | Fernwood Bafflebox | City of Rockledge |  | 75.6562 | 0.36227
620000 | 1300000 | 1300000 | North IRL | B | IR8-11 | 62-304.520 (6), F.A.C. | 0.36 | 0.48 | City of Rockledge | 0.01052 | 3836.3665 | 9.543 | 1.4029 | 0.1004 | 0.014758 | 40.3598 | 1210 | Fixed Single Family Units | 1210 | City of Rockledge Brevard County | City of Rockledge |  |  |  | 0 | 1 | 0.1004 | 0.014758 | 52.4455 |  | -1 | -1 | -1 | -1 | 0 |  |  | North IRL B | -1 |  |  | 705 | ROCK-08 | Fernwood Bafflebox | City of Rockledge |  | 36.0645 | 0.042535
620000 | 1300000 | 1300000 | North IRL | B | IR8-11 | 62-304.520 (6), F.A.C. | 0.36 | 0.48 | City of Rockledge | 0.18648 | 3849.5334 | 9.5739 | 1.4073 | 1.7853 | 0.26243 | 717.8439 | 1200 | Residential, Medium Density-Two-five dwellingunits per acre | 1200 | City of Rockledge Brevard County | City of Rockledge |  |  |  | 0 | 1 | 1.7853 | 0.26243 | 717.8439 |  | -1 | -1 | -1 | -1 | 0 |  |  | North IRL B | -1 |  |  | 705 | ROCK-08 | Fernwood Bafflebox | City of Rockledge |  | 130.2265 | 0.58219
620000 | 1300000 | 1300000 | North IRL | B | IR8-11 | 62-304.520 (6), F.A.C. | 0.36 | 0.48 | City of Rockledge | 0.092112 | 3849.5334 | 9.5739 | 1.4073 | 0.88187 | 0.12963 | 354.5879 | 1210 | Fixed Single Family Units | 1210 | City of Rockledge Brevard County | City of Rockledge |  |  |  | 0 | 1 | 0.88187 | 0.12963 | 354.5879 |  | -1 | -1 | -1 | -1 | 0 |  |  | North IRL B | -1 |  |  | 705 | ROCK-08 | Fernwood Bafflebox | City of Rockledge |  | 77.7993 | 0.28758
620000 | 1300000 | 1300000 | North IRL | B | IR8-11 | 62-304.520 (6), F.A.C. | 0.36 | 0.48 | City of Rockledge | 0.18289 | 3849.5334 | 9.5739 | 1.4073 | 1.751 | 0.25738 | 704.0408 | 1210 | Fixed Single Family Units | 1210 | City of Rockledge Brevard County | City of Rockledge |  |  |  | 0 | 1 | 1.751 | 0.25738 | 704.0408 |  | -1 | -1 | -1 | -1 | 0 |  |  | North IRL B | -1 |  |  | 705 | ROCK-08 | Fernwood Bafflebox | City of Rockledge |  | 110.798 | 0.571
620000 | 1300000 | 1300000 | North IRL | B | IR8-11 | 62-304.520 (6), F.A.C. | 0.36 | 0.48 | City of Rockledge | 0.033048 | 3849.5334 | 9.5739 | 1.4073 | 0.3164 | 0.046509 | 127.2182 | 1210 | Fixed Single Family Units | 1210 | City of Rockledge Brevard County | City of Rockledge |  |  |  | 0 | 1 | 0.3164 | 0.046509 | 127.2182 |  | -1 | -1 | -1 | -1 | 0 |  |  | North IRL B | -1 |  |  | 705 | ROCK-08 | Fernwood Bafflebox | City of Rockledge |  | 46.6569 | 0.10318
620000 | 1300000 | 1300000 | North IRL | B | IR8-11 | 62-304.520 (6), F.A.C. | 0.36 | 0.48 | City of Rockledge | 0.063575 | 3849.5334 | 9.5739 | 1.4073 | 0.60866 | 0.089471 | 244.7354 | 1210 | Fixed Single Family Units | 1210 | City of Rockledge Brevard County | City of Rockledge |  |  |  | 0 | 1 | 0.60866 | 0.089471 | 244.7354 |  | -1 | -1 | -1 | -1 | 0 |  |  | North IRL B | -1 |  |  | 705 | ROCK-08 | Fernwood Bafflebox | City of Rockledge |  | 65.8382 | 0.19849
620000 | 1300000 | 1300000 | North IRL | B | IR8-11 | 62-304.520 (6), F.A.C. | 0.36 | 0.48 | City of Rockledge | 0.059663 | 3849.5334 | 9.5739 | 1.4073 | 0.57121 | 0.083965 | 229.6748 | 1210 | Fixed Single Family Units | 1210 | City of Rockledge Brevard County | City of Rockledge |  |  |  | 0 | 1 | 0.57121 | 0.083965 | 229.6748 |  | -1 | -1 | -1 | -1 | 0 |  |  | North IRL B | -1 |  |  | 705 | ROCK-08 | Fernwood Bafflebox | City of Rockledge |  | 63.9372 | 0.18627
620000 | 1300000 | 1300000 | North IRL | B | IR8-11 | 62-304.520 (6), F.A.C. | 0.36 | 0.48 | City of Rockledge | 0.21051 | 3825.5837 | 9.5178 | 1.3992 | 2.0036 | 0.29455 | 805.3327 | 1210 | Fixed Single Family Units | 1210 | City of Rockledge Brevard County | City of Rockledge |  |  |  | 0 | 1 | 2.0036 | 0.29455 | 1194.1011 |  | -1 | -1 | -1 | -1 | 0 |  |  | North IRL B | -1 |  |  | 705 | ROCK-08 | Fernwood Bafflebox | City of Rockledge |  | 129.5951 | 0.96845
620000 | 1300000 | 1300000 | North IRL | B | IR8-11 | 62-304.520 (6), F.A.C. | 0.36 | 0.48 | City of Rockledge | 0.34016 | 3843.5922 | 9.9291 | 1.5846 | 3.3775 | 0.53903 | 1307.4427 | 1200 | Residential, Medium Density-Two-five dwellingunits per acre | 1200 | City of Rockledge Brevard County | City of Rockledge |  |  |  | 0 | 1 | 3.3775 | 0.53903 | 1307.4427 |  | -1 | -1 | -1 | -1 | 0 |  |  | North IRL B | -1 |  |  | 705 | ROCK-08 | Fernwood Bafflebox | City of Rockledge |  | 179.6512 | 1.0604
620000 | 1300000 | 1300000 | North IRL | B | IR8-11 | 62-304.520 (6), F.A.C. | 0.36 | 0.48 | City of Rockledge | 0.062664 | 3843.5922 | 9.9291 | 1.5846 | 0.6222 | 0.099299 | 240.8533 | 1210 | Fixed Single Family Units | 1210 | City of Rockledge Brevard County | City of Rockledge |  |  |  | 0 | 1 | 0.6222 | 0.099299 | 240.8533 |  | -1 | -1 | -1 | -1 | 0 |  |  | North IRL B | -1 |  |  | 705 | ROCK-08 | Fernwood Bafflebox | City of Rockledge |  | 73.0461 | 0.19534
620000 | 1300000 | 1300000 | North IRL | B | IR8-11 | 62-304.520 (6), F.A.C. | 0.36 | 0.48 | City of Rockledge | 0.15257 | 3843.5922 | 9.9291 | 1.5846 | 1.5149 | 0.24177 | 586.427 | 1330 | Residential, High density; Multiple Dwelling Units, Low Rise <Two stories or less> | 1330 | City of Rockledge Brevard County | City of Rockledge |  |  |  | 0 | 1 | 1.5149 | 0.24177 | 586.427 |  | -1 | -1 | -1 | -1 | 0 |  |  | North IRL B | -1 |  |  | 705 | ROCK-08 | Fernwood Bafflebox | City of Rockledge |  | 111.7427 | 0.47561
620000 | 1300000 | 1300000 | North IRL | B | IR8-11 | 62-304.520 (6), F.A.C. | 0.36 | 0.48 | City of Rockledge | 0.06194 | 3843.5922 | 9.9291 | 1.5846 | 0.61501 | 0.098153 | 238.0724 | 1210 | Fixed Single Family Units | 1210 | City of Rockledge Brevard County | City of Rockledge |  |  |  | 0 | 1 | 0.61501 | 0.098153 | 238.0724 |  | -1 | -1 | -1 | -1 | 0 |  |  | North IRL B | -1 |  |  | 705 | ROCK-08 | Fernwood Bafflebox | City of Rockledge |  | 66.8736 | 0.19308
620000 | 1300000 | 1300000 | North IRL | B | IR8-11 | 62-304.520 (6), F.A.C. | 0.36 | 0.48 | City of Rockledge | 0.00042549 | 3843.5922 | 9.9291 | 1.5846 | 0.0042247 | 0.00067424 | 1.6354 | 1210 | Fixed Single Family Units | 1210 | City of Rockledge Brevard County | City of Rockledge |  |  |  | 0 | 1 | 0.0042247 | 0.00067424 | 1.6354 |  | -1 | -1 | -1 | -1 | 0 |  |  | North IRL B | -1 |  |  | 705 | ROCK-08 | Fernwood Bafflebox | City of Rockledge |  | 6.085 | 0.0013264
620000 | 1300000 | 1300000 | North IRL | B | IR8-11 | 62-304.520 (6), F.A.C. | 0.36 | 0.48 | City of Rockledge | 0.00022491 | 3825.5837 | 9.5178 | 1.3992 | 0.0021407 | 0.00031469 | 0.86042 | 1210 | Fixed Single Family Units | 1210 | City of Rockledge Brevard County | City of Rockledge |  |  |  | 0 | 1 | 0.0021407 | 0.00031469 | 1286.9581 |  | -1 | -1 | -1 | -1 | 0 |  |  | North IRL B | -1 |  |  | 705 | ROCK-08 | Fernwood Bafflebox | City of Rockledge |  | 4.6305 | 1.0438
620000 | 1300000 | 1300000 | North IRL | B | IR8-11 | 62-304.520 (6), F.A.C. | 0.36 | 0.48 | City of Rockledge | 0.051218 | 3843.5535 | 9.5599 | 1.4053 | 0.48964 | 0.071976 | 196.8594 | 1210 | Fixed Single Family Units | 1210 | City of Rockledge Brevard County | City of Rockledge |  |  |  | 0 | 1 | 0.48964 | 0.071976 | 290.6253 |  | -1 | -1 | -1 | -1 | 0 |  |  | North IRL B | -1 |  |  | 705 | ROCK-08 | Fernwood Bafflebox | City of Rockledge |  | 59.045 | 0.23571
620000 | 1300000 | 1300000 | North IRL | B | IR8-11 | 62-304.520 (6), F.A.C. | 0.36 | 0.48 | City of Rockledge | 0.02911 | 3843.5535 | 9.5599 | 1.4053 | 0.27829 | 0.040908 | 111.8853 | 1210 | Fixed Single Family Units | 1210 | City of Rockledge Brevard County | City of Rockledge |  |  |  | 0 | 1 | 0.27829 | 0.040908 | 159.7811 |  | -1 | -1 | -1 | -1 | 0 |  |  | North IRL B | -1 |  |  | 705 | ROCK-08 | Fernwood Bafflebox | City of Rockledge |  | 44.1193 | 0.12959
620000 | 1300000 | 1300000 | North IRL | B | IR8-11 | 62-304.520 (6), F.A.C. | 0.36 | 0.48 | City of Rockledge | 0.069883 | 3843.5535 | 9.5599 | 1.4053 | 0.66808 | 0.098206 | 268.5995 | 1210 | Fixed Single Family Units | 1210 | City of Rockledge Brevard County | City of Rockledge |  |  |  | 0 | 1 | 0.66808 | 0.098206 | 760.7546 |  | -1 | -1 | -1 | -1 | 0 |  |  | North IRL B | -1 |  |  | 705 | ROCK-08 | Fernwood Bafflebox | City of Rockledge |  | 70.5356 | 0.61699
620000 | 1300000 | 1300000 | North IRL | B | IR8-11 | 62-304.520 (6), F.A.C. | 0.36 | 0.48 | City of Rockledge | 0.13754 | 3842.3388 | 9.557 | 1.4049 | 1.3145 | 0.19323 | 528.4753 | 1200 | Residential, Medium Density-Two-five dwellingunits per acre | 1200 | City of Rockledge Brevard County | City of Rockledge |  |  |  | 0 | 1 | 1.3145 | 0.19323 | 528.4753 |  | -1 | -1 | -1 | -1 | 0 |  |  | North IRL B | -1 |  |  | 705 | ROCK-08 | Fernwood Bafflebox | City of Rockledge |  | 122.2873 | 0.42861
620000 | 1300000 | 1300000 | North IRL | B | IR8-11 | 62-304.520 (6), F.A.C. | 0.36 | 0.48 | City of Rockledge | 0.10825 | 3842.3388 | 9.557 | 1.4049 | 1.0345 | 0.15207 | 415.9235 | 1210 | Fixed Single Family Units | 1210 | City of Rockledge Brevard County | City of Rockledge |  |  |  | 0 | 1 | 1.0345 | 0.15207 | 415.9235 |  | -1 | -1 | -1 | -1 | 0 |  |  | North IRL B | -1 |  |  | 705 | ROCK-08 | Fernwood Bafflebox | City of Rockledge |  | 90.7851 | 0.33733
620000 | 1300000 | 1300000 | North IRL | B | IR8-11 | 62-304.520 (6), F.A.C. | 0.36 | 0.48 | City of Rockledge | 0.18091 | 3842.3388 | 9.557 | 1.4049 | 1.7289 | 0.25415 | 695.1036 | 1210 | Fixed Single Family Units | 1210 | City of Rockledge Brevard County | City of Rockledge |  |  |  | 0 | 1 | 1.7289 | 0.25415 | 695.1036 |  | -1 | -1 | -1 | -1 | 0 |  |  | North IRL B | -1 |  |  | 705 | ROCK-08 | Fernwood Bafflebox | City of Rockledge |  | 109.4641 | 0.56375
620000 | 1300000 | 1300000 | North IRL | B | IR8-11 | 62-304.520 (6), F.A.C. | 0.36 | 0.48 | City of Rockledge | 0.099742 | 3842.3388 | 9.557 | 1.4049 | 0.95324 | 0.14013 | 383.2443 | 1210 | Fixed Single Family Units | 1210 | City of Rockledge Brevard County | City of Rockledge |  |  |  | 0 | 1 | 0.95324 | 0.14013 | 383.2443 |  | -1 | -1 | -1 | -1 | 0 |  |  | North IRL B | -1 |  |  | 705 | ROCK-08 | Fernwood Bafflebox | City of Rockledge |  | 88.5987 | 0.31082
620000 | 1300000 | 1300000 | North IRL | B | IR8-11 | 62-304.520 (6), F.A.C. | 0.36 | 0.48 | City of Rockledge | 0.026169 | 3842.3388 | 9.557 | 1.4049 | 0.2501 | 0.036765 | 100.5514 | 1210 | Fixed Single Family Units | 1210 | City of Rockledge Brevard County | City of Rockledge |  |  |  | 0 | 1 | 0.2501 | 0.036765 | 100.5514 |  | -1 | -1 | -1 | -1 | 0 |  |  | North IRL B | -1 |  |  | 705 | ROCK-08 | Fernwood Bafflebox | City of Rockledge |  | 42.549 | 0.08155
620000 | 1300000 | 1300000 | North IRL | B | IR8-11 | 62-304.520 (6), F.A.C. | 0.36 | 0.48 | City of Rockledge | 0.042775 | 3842.3388 | 9.557 | 1.4049 | 0.4088 | 0.060094 | 164.357 | 1210 | Fixed Single Family Units | 1210 | City of Rockledge Brevard County | City of Rockledge |  |  |  | 0 | 1 | 0.4088 | 0.060094 | 164.357 |  | -1 | -1 | -1 | -1 | 0 |  |  | North IRL B | -1 |  |  | 705 | ROCK-08 | Fernwood Bafflebox | City of Rockledge |  | 61.636 | 0.1333
620000 | 1300000 | 1300000 | North IRL | B | IR8-11 | 62-304.520 (6), F.A.C. | 0.36 | 0.48 | City of Rockledge | 0.022383 | 3842.3388 | 9.557 | 1.4049 | 0.21391 | 0.031445 | 86.0013 | 1210 | Fixed Single Family Units | 1210 | City of Rockledge Brevard County | City of Rockledge |  |  |  | 0 | 1 | 0.21391 | 0.031445 | 86.0013 |  | -1 | -1 | -1 | -1 | 0 |  |  | North IRL B | -1 |  |  | 705 | ROCK-08 | Fernwood Bafflebox | City of Rockledge |  | 40.1846 | 0.06975
620000 | 1300000 | 1300000 | North IRL | B | IR8-11 | 62-304.520 (6), F.A.C. | 0.36 | 0.48 | City of Rockledge | 0.070043 | 3849.5334 | 9.5739 | 1.4073 | 0.67058 | 0.098573 | 269.6328 | 1200 | Residential, Medium Density-Two-five dwellingunits per acre | 1200 | City of Rockledge Brevard County | City of Rockledge |  |  |  | 0 | 1 | 0.67058 | 0.098573 | 513.1961 |  | -1 | -1 | -1 | -1 | 0 |  |  | North IRL B | -1 |  |  | 705 | ROCK-08 | Fernwood Bafflebox | City of Rockledge |  | 83.8406 | 0.41622
620000 | 1300000 | 1300000 | North IRL | B | IR8-11 | 62-304.520 (6), F.A.C. | 0.36 | 0.48 | City of Rockledge | 0.016906 | 3849.5334 | 9.5739 | 1.4073 | 0.16186 | 0.023793 | 65.0815 | 1210 | Fixed Single Family Units | 1210 | City of Rockledge Brevard County | City of Rockledge |  |  |  | 0 | 1 | 0.16186 | 0.023793 | 348.1784 |  | -1 | -1 | -1 | -1 | 0 |  |  | North IRL B | -1 |  |  | 705 | ROCK-08 | Fernwood Bafflebox | City of Rockledge |  | 59.3982 | 0.28238
620000 | 1300000 | 1300000 | North IRL | B | IR8-11 | 62-304.520 (6), F.A.C. | 0.36 | 0.48 | City of Rockledge | 0.0033346 | 3849.5334 | 9.5739 | 1.4073 | 0.031926 | 0.0046929 | 12.8368 | 1210 | Fixed Single Family Units | 1210 | City of Rockledge Brevard County | City of Rockledge |  |  |  | 0 | 1 | 0.031926 | 0.0046929 | 244.5115 |  | -1 | -1 | -1 | -1 | 0 |  |  | North IRL B | -1 |  |  | 705 | ROCK-08 | Fernwood Bafflebox | City of Rockledge |  | 15.1875 | 0.19831
620000 | 1300000 | 1300000 | North IRL | B | IR8-11 | 62-304.520 (6), F.A.C. | 0.36 | 0.48 | City of Rockledge | 0.17226 | 3849.5334 | 9.5739 | 1.4073 | 1.6492 | 0.24243 | 663.128 | 1210 | Fixed Single Family Units | 1210 | City of Rockledge Brevard County | City of Rockledge |  |  |  | 0 | 1 | 1.6492 | 0.24243 | 663.128 |  | -1 | -1 | -1 | -1 | 0 |  |  | North IRL B | -1 |  |  | 705 | ROCK-08 | Fernwood Bafflebox | City of Rockledge |  | 105.8269 | 0.53782
620000 | 1300000 | 1300000 | North IRL | B | IR8-11 | 62-304.520 (6), F.A.C. | 0.36 | 0.48 | City of Rockledge | 0.054518 | 3849.5334 | 9.5739 | 1.4073 | 0.52195 | 0.076724 | 209.8673 | 1210 | Fixed Single Family Units | 1210 | City of Rockledge Brevard County | City of Rockledge |  |  |  | 0 | 1 | 0.52195 | 0.076724 | 609.0871 |  | -1 | -1 | -1 | -1 | 0 |  |  | North IRL B | -1 |  |  | 705 | ROCK-08 | Fernwood Bafflebox | City of Rockledge |  | 71.9926 | 0.49399
620000 | 1300000 | 1300000 | North IRL | B | IR8-11 | 62-304.520 (6), F.A.C. | 0.36 | 0.48 | City of Rockledge | 0.18413 | 3842.3388 | 9.557 | 1.4049 | 1.7597 | 0.25868 | 707.4957 | 1200 | Residential, Medium Density-Two-five dwellingunits per acre | 1200 | City of Rockledge Brevard County | City of Rockledge |  |  |  | 0 | 1 | 1.7597 | 0.25868 | 707.4957 |  | -1 | -1 | -1 | -1 | 0 |  |  | North IRL B | -1 |  |  | 705 | ROCK-08 | Fernwood Bafflebox | City of Rockledge |  | 129.8469 | 0.5738
620000 | 1300000 | 1300000 | North IRL | B | IR8-11 | 62-304.520 (6), F.A.C. | 0.36 | 0.48 | City of Rockledge | 0.073702 | 3842.3388 | 9.557 | 1.4049 | 0.70437 | 0.10354 | 283.1868 | 1210 | Fixed Single Family Units | 1210 | City of Rockledge Brevard County | City of Rockledge |  |  |  | 0 | 1 | 0.70437 | 0.10354 | 283.1868 |  | -1 | -1 | -1 | -1 | 0 |  |  | North IRL B | -1 |  |  | 705 | ROCK-08 | Fernwood Bafflebox | City of Rockledge |  | 72.1303 | 0.22967
620000 | 1300000 | 1300000 | North IRL | B | IR8-11 | 62-304.520 (6), F.A.C. | 0.36 | 0.48 | City of Rockledge | 0.13755 | 3842.3388 | 9.557 | 1.4049 | 1.3145 | 0.19324 | 528.5017 | 1210 | Fixed Single Family Units | 1210 | City of Rockledge Brevard County | City of Rockledge |  |  |  | 0 | 1 | 1.3145 | 0.19324 | 528.5017 |  | -1 | -1 | -1 | -1 | 0 |  |  | North IRL B | -1 |  |  | 705 | ROCK-08 | Fernwood Bafflebox | City of Rockledge |  | 94.3856 | 0.42863
620000 | 1300000 | 1300000 | North IRL | B | IR8-11 | 62-304.520 (6), F.A.C. | 0.36 | 0.48 | City of Rockledge | 0.082545 | 3842.3388 | 9.557 | 1.4049 | 0.78889 | 0.11597 | 317.1674 | 1210 | Fixed Single Family Units | 1210 | City of Rockledge Brevard County | City of Rockledge |  |  |  | 0 | 1 | 0.78889 | 0.11597 | 317.1674 |  | -1 | -1 | -1 | -1 | 0 |  |  | North IRL B | -1 |  |  | 705 | ROCK-08 | Fernwood Bafflebox | City of Rockledge |  | 76.1267 | 0.25723
620000 | 1300000 | 1300000 | North IRL | B | IR8-11 | 62-304.520 (6), F.A.C. | 0.36 | 0.48 | City of Rockledge | 0.063912 | 3842.3388 | 9.557 | 1.4049 | 0.6108 | 0.089788 | 245.5699 | 1210 | Fixed Single Family Units | 1210 | City of Rockledge Brevard County | City of Rockledge |  |  |  | 0 | 1 | 0.6108 | 0.089788 | 245.5699 |  | -1 | -1 | -1 | -1 | 0 |  |  | North IRL B | -1 |  |  | 705 | ROCK-08 | Fernwood Bafflebox | City of Rockledge |  | 69.0461 | 0.19916
620000 | 1300000 | 1300000 | North IRL | B | IR8-11 | 62-304.520 (6), F.A.C. | 0.36 | 0.48 | City of Rockledge | 0.0029206 | 3842.3388 | 9.557 | 1.4049 | 0.027912 | 0.0041031 | 11.222 | 1210 | Fixed Single Family Units | 1210 | City of Rockledge Brevard County | City of Rockledge |  |  |  | 0 | 1 | 0.027912 | 0.0041031 | 11.222 |  | -1 | -1 | -1 | -1 | 0 |  |  | North IRL B | -1 |  |  | 705 | ROCK-08 | Fernwood Bafflebox | City of Rockledge |  | 23.5501 | 0.0091014
620000 | 1300000 | 1300000 | North IRL | B | IR8-11 | 62-304.520 (6), F.A.C. | 0.36 | 0.48 | City of Rockledge | 0.062948 | 3842.3388 | 9.557 | 1.4049 | 0.6016 | 0.088435 | 241.8691 | 1210 | Fixed Single Family Units | 1210 | City of Rockledge Brevard County | City of Rockledge |  |  |  | 0 | 1 | 0.6016 | 0.088435 | 241.8691 |  | -1 | -1 | -1 | -1 | 0 |  |  | North IRL B | -1 |  |  | 705 | ROCK-08 | Fernwood Bafflebox | City of Rockledge |  | 67.1349 | 0.19616
620000 | 1300000 | 1300000 | North IRL | B | IR8-11 | 62-304.520 (6), F.A.C. | 0.36 | 0.48 | City of Rockledge | 0.010057 | 3842.3388 | 9.557 | 1.4049 | 0.096118 | 0.014129 | 38.6438 | 1210 | Fixed Single Family Units | 1210 | City of Rockledge Brevard County | City of Rockledge |  |  |  | 0 | 1 | 0.096118 | 0.014129 | 38.6438 |  | -1 | -1 | -1 | -1 | 0 |  |  | North IRL B | -1 |  |  | 705 | ROCK-08 | Fernwood Bafflebox | City of Rockledge |  | 30.7013 | 0.031341
620000 | 1300000 | 1300000 | North IRL | B | IR8-11 | 62-304.520 (6), F.A.C. | 0.36 | 0.48 | City of Rockledge | 0.1825 | 3831.5447 | 9.5317 | 1.4012 | 1.7395 | 0.25572 | 699.2511 | 1200 | Residential, Medium Density-Two-five dwellingunits per acre | 1200 | City of Rockledge Brevard County | City of Rockledge |  |  |  | 0 | 1 | 1.7395 | 0.25572 | 699.2511 |  | -1 | -1 | -1 | -1 | 0 |  |  | North IRL B | -1 |  |  | 705 | ROCK-08 | Fernwood Bafflebox | City of Rockledge |  | 134.4031 | 0.56711
620000 | 1300000 | 1300000 | North IRL | B | IR8-11 | 62-304.520 (6), F.A.C. | 0.36 | 0.48 | City of Rockledge | 0.046987 | 3831.5447 | 9.5317 | 1.4012 | 0.44787 | 0.065839 | 180.0327 | 1210 | Fixed Single Family Units | 1210 | City of Rockledge Brevard County | City of Rockledge |  |  |  | 0 | 1 | 0.44787 | 0.065839 | 180.0327 |  | -1 | -1 | -1 | -1 | 0 |  |  | North IRL B | -1 |  |  | 705 | ROCK-08 | Fernwood Bafflebox | City of Rockledge |  | 75.0313 | 0.14601
620000 | 1300000 | 1300000 | North IRL | B | IR8-11 | 62-304.520 (6), F.A.C. | 0.36 | 0.48 | City of Rockledge | 0.17854 | 3831.5447 | 9.5317 | 1.4012 | 1.7018 | 0.25017 | 684.0886 | 1210 | Fixed Single Family Units | 1210 | City of Rockledge Brevard County | City of Rockledge |  |  |  | 0 | 1 | 1.7018 | 0.25017 | 684.0886 |  | -1 | -1 | -1 | -1 | 0 |  |  | North IRL B | -1 |  |  | 705 | ROCK-08 | Fernwood Bafflebox | City of Rockledge |  | 108.8615 | 0.55482
620000 | 1300000 | 1300000 | North IRL | B | IR8-11 | 62-304.520 (6), F.A.C. | 0.36 | 0.48 | City of Rockledge | 0.0071883 | 3831.5447 | 9.5317 | 1.4012 | 0.068517 | 0.010072 | 27.5424 | 1210 | Fixed Single Family Units | 1210 | City of Rockledge Brevard County | City of Rockledge |  |  |  | 0 | 1 | 0.068517 | 0.010072 | 27.5424 |  | -1 | -1 | -1 | -1 | 0 |  |  | North IRL B | -1 |  |  | 705 | ROCK-08 | Fernwood Bafflebox | City of Rockledge |  | 21.6317 | 0.022338
620000 | 1300000 | 1300000 | North IRL | B | IR8-11 | 62-304.520 (6), F.A.C. | 0.36 | 0.48 | City of Rockledge | 0.025496 | 3831.5447 | 9.5317 | 1.4012 | 0.24302 | 0.035725 | 97.6893 | 1210 | Fixed Single Family Units | 1210 | City of Rockledge Brevard County | City of Rockledge |  |  |  | 0 | 1 | 0.24302 | 0.035725 | 97.6893 |  | -1 | -1 | -1 | -1 | 0 |  |  | North IRL B | -1 |  |  | 705 | ROCK-08 | Fernwood Bafflebox | City of Rockledge |  | 54.1326 | 0.079229
620000 | 1300000 | 1300000 | North IRL | B | IR8-11 | 62-304.520 (6), F.A.C. | 0.36 | 0.48 | City of Rockledge | 0.17576 | 3831.5447 | 9.5317 | 1.4012 | 1.6753 | 0.24627 | 673.4155 | 1210 | Fixed Single Family Units | 1210 | City of Rockledge Brevard County | City of Rockledge |  |  |  | 0 | 1 | 1.6753 | 0.24627 | 673.4155 |  | -1 | -1 | -1 | -1 | 0 |  |  | North IRL B | -1 |  |  | 705 | ROCK-08 | Fernwood Bafflebox | City of Rockledge |  | 108.4166 | 0.54616
620000 | 1300000 | 1300000 | North IRL | B | IR8-11 | 62-304.520 (6), F.A.C. | 0.36 | 0.48 | City of Rockledge | 0.0012967 | 3831.5447 | 9.5317 | 1.4012 | 0.01236 | 0.001817 | 4.9685 | 1210 | Fixed Single Family Units | 1210 | City of Rockledge Brevard County | City of Rockledge |  |  |  | 0 | 1 | 0.01236 | 0.001817 | 4.9685 |  | -1 | -1 | -1 | -1 | 0 |  |  | North IRL B | -1 |  |  | 705 | ROCK-08 | Fernwood Bafflebox | City of Rockledge |  | 13.4038 | 0.0040296
620000 | 1300000 | 1300000 | North IRL | B | IR8-11 | 62-304.520 (6), F.A.C. | 0.36 | 0.48 | City of Rockledge | 0.13992 | 3831.5447 | 9.5317 | 1.4012 | 1.3337 | 0.19605 | 536.0984 | 1200 | Residential, Medium Density-Two-five dwellingunits per acre | 1200 | City of Rockledge Brevard County | City of Rockledge |  |  |  | 0 | 1 | 1.3337 | 0.19605 | 1116.8945 |  | -1 | -1 | -1 | -1 | 0 |  |  | North IRL B | -1 |  |  | 705 | ROCK-08 | Fernwood Bafflebox | City of Rockledge |  | 122.6667 | 0.90583
630000 | 1300000 | 1300000 | North IRL | B | IR8-11 | 62-304.520 (6), F.A.C. | 0.36 | 0.48 | City of Rockledge | 0.0053884 | 3848.1128 | 10.0796 | 1.6541 | 0.054313 | 0.0089129 | 20.7352 | 1210 | Fixed Single Family Units | 1210 | City of Rockledge Brevard County | City of Rockledge |  |  |  | 0 | 1 | 0.054313 | 0.0089129 | 490.3474 |  | -1 | -1 | -1 | -1 | 0 |  |  | North IRL B | -1 |  |  | 705 | ROCK-08 | Fernwood Bafflebox | City of Rockledge |  | 51.72 | 0.39769
630000 | 1300000 | 1300000 | North IRL | B | IR8-11 | 62-304.520 (6), F.A.C. | 0.36 | 0.48 | City of Rockledge | 0.0037706 | 3848.1128 | 10.0796 | 1.6541 | 0.038006 | 0.0062369 | 14.5098 | 1210 | Fixed Single Family Units | 1210 | City of Rockledge Brevard County | City of Rockledge |  |  |  | 0 | 1 | 0.038006 | 0.0062369 | 409.3669 |  | -1 | -1 | -1 | -1 | 0 |  |  | North IRL B | -1 |  |  | 705 | ROCK-08 | Fernwood Bafflebox | City of Rockledge |  | 23.1611 | 0.33201
630000 | 1300000 | 1300000 | North IRL | B | IR8-11 | 62-304.520 (6), F.A.C. | 0.36 | 0.48 | City of Rockledge | 0.21035 | 3848.1128 | 10.0796 | 1.6541 | 2.1202 | 0.34794 | 809.4447 | 1330 | Residential, High density; Multiple Dwelling Units, Low Rise <Two stories or less> | 1330 | City of Rockledge Brevard County | City of Rockledge |  |  |  | 0 | 1 | 2.1202 | 0.34794 | 809.4447 |  | -1 | -1 | -1 | -1 | 0 |  |  | North IRL B | -1 |  |  | 705 | ROCK-08 | Fernwood Bafflebox | City of Rockledge |  | 120.5593 | 0.65648
630000 | 1300000 | 1300000 | North IRL | B | IR8-11 | 62-304.520 (6), F.A.C. | 0.36 | 0.48 | City of Rockledge | 0.019027 | 3848.1128 | 10.0796 | 1.6541 | 0.19178 | 0.031472 | 73.217 | 1210 | Fixed Single Family Units | 1210 | City of Rockledge Brevard County | City of Rockledge |  |  |  | 0 | 1 | 0.19178 | 0.031472 | 263.8274 |  | -1 | -1 | -1 | -1 | 0 |  |  | North IRL B | -1 |  |  | 705 | ROCK-08 | Fernwood Bafflebox | City of Rockledge |  | 73.0217 | 0.21397
630000 | 1300000 | 1300000 | North IRL | B | IR8-11 | 62-304.520 (6), F.A.C. | 0.36 | 0.48 | City of Rockledge | 0.0044562 | 3848.1128 | 10.0796 | 1.6541 | 0.044916 | 0.0073709 | 17.1478 | 1210 | Fixed Single Family Units | 1210 | City of Rockledge Brevard County | City of Rockledge |  |  |  | 0 | 1 | 0.044916 | 0.0073709 | 17.1478 |  | -1 | -1 | -1 | -1 | 0 |  |  | North IRL B | -1 |  |  | 705 | ROCK-08 | Fernwood Bafflebox | City of Rockledge |  | 25.3544 | 0.013907
630000 | 1300000 | 1300000 | North IRL | B | IR8-11 | 62-304.520 (6), F.A.C. | 0.36 | 0.48 | City of Rockledge | 0.00078787 | 3848.1128 | 10.0796 | 1.6541 | 0.0079414 | 0.0013032 | 3.0318 | 1210 | Fixed Single Family Units | 1210 | City of Rockledge Brevard County | City of Rockledge |  |  |  | 0 | 1 | 0.0079414 | 0.0013032 | 123.5321 |  | -1 | -1 | -1 | -1 | 0 |  |  | North IRL B | -1 |  |  | 705 | ROCK-08 | Fernwood Bafflebox | City of Rockledge |  | 12.9366 | 0.10019
630000 | 1300000 | 1300000 | North IRL | B | IR8-11 | 62-304.520 (6), F.A.C. | 0.36 | 0.48 | City of Rockledge | 0.06849 | 3848.1128 | 10.0796 | 1.6541 | 0.69035 | 0.11329 | 263.5571 | 1210 | Fixed Single Family Units | 1210 | City of Rockledge Brevard County | City of Rockledge |  |  |  | 0 | 1 | 0.69035 | 0.11329 | 263.5571 |  | -1 | -1 | -1 | -1 | 0 |  |  | North IRL B | -1 |  |  | 705 | ROCK-08 | Fernwood Bafflebox | City of Rockledge |  | 81.4192 | 0.21375
630000 | 1300000 | 1300000 | North IRL | B | IR8-11 | 62-304.520 (6), F.A.C. | 0.36 | 0.48 | City of Rockledge | 0.04698 | 3831.5447 | 9.5317 | 1.4012 | 0.4478 | 0.065828 | 180.0041 | 1210 | Fixed Single Family Units | 1210 | City of Rockledge Brevard County | City of Rockledge |  |  |  | 0 | 1 | 0.4478 | 0.065828 | 1229.5215 |  | -1 | -1 | -1 | -1 | 0 |  |  | North IRL B | -1 |  |  | 705 | ROCK-08 | Fernwood Bafflebox | City of Rockledge |  | 107.6096 | 0.99718
630000 | 1300000 | 1300000 | North IRL | B | IR8-11 | 62-304.520 (6), F.A.C. | 0.36 | 0.48 | City of Rockledge | 0.010404 | 3831.5447 | 9.5317 | 1.4012 | 0.099166 | 0.014578 | 39.8625 | 1210 | Fixed Single Family Units | 1210 | City of Rockledge Brevard County | City of Rockledge |  |  |  | 0 | 1 | 0.099166 | 0.014578 | 39.8625 |  | -1 | -1 | -1 | -1 | 0 |  |  | North IRL B | -1 |  |  | 705 | ROCK-08 | Fernwood Bafflebox | City of Rockledge |  | 101.7009 | 0.03233
630000 | 1300000 | 1300000 | North IRL | B | IR8-11 | 62-304.520 (6), F.A.C. | 0.36 | 0.48 | City of Rockledge | 0.091375 | 3849.5334 | 9.5739 | 1.4073 | 0.87481 | 0.12859 | 351.7495 | 1200 | Residential, Medium Density-Two-five dwellingunits per acre | 1200 | City of Rockledge Brevard County | City of Rockledge |  |  |  | 0 | 1 | 0.87481 | 0.12859 | 351.7495 |  | -1 | -1 | -1 | -1 | 0 |  |  | North IRL B | -1 |  |  | 705 | ROCK-08 | Fernwood Bafflebox | City of Rockledge |  | 114.808 | 0.28528
630000 | 1300000 | 1300000 | North IRL | B | IR8-11 | 62-304.520 (6), F.A.C. | 0.36 | 0.48 | City of Rockledge | 0.0057348 | 3849.5334 | 9.5739 | 1.4073 | 0.054904 | 0.0080707 | 22.0763 | 1210 | Fixed Single Family Units | 1210 | City of Rockledge Brevard County | City of Rockledge |  |  |  | 0 | 1 | 0.054904 | 0.0080707 | 146.6536 |  | -1 | -1 | -1 | -1 | 0 |  |  | North IRL B | -1 |  |  | 705 | ROCK-08 | Fernwood Bafflebox | City of Rockledge |  | 26.0155 | 0.11894
630000 | 1300000 | 1300000 | North IRL | B | IR8-11 | 62-304.520 (6), F.A.C. | 0.36 | 0.48 | City of Rockledge | 0.012826 | 3849.5334 | 9.5739 | 1.4073 | 0.12279 | 0.01805 | 49.3729 | 1210 | Fixed Single Family Units | 1210 | City of Rockledge Brevard County | City of Rockledge |  |  |  | 0 | 1 | 0.12279 | 0.01805 | 418.9776 |  | -1 | -1 | -1 | -1 | 0 |  |  | North IRL B | -1 |  |  | 705 | ROCK-08 | Fernwood Bafflebox | City of Rockledge |  | 63.7189 | 0.3398
630000 | 1300000 | 1300000 | North IRL | B | IR8-11 | 62-304.520 (6), F.A.C. | 0.36 | 0.48 | City of Rockledge | 0.0029628 | 3849.5334 | 9.5739 | 1.4073 | 0.028366 | 0.0041696 | 11.4054 | 1210 | Fixed Single Family Units | 1210 | City of Rockledge Brevard County | City of Rockledge |  |  |  | 0 | 1 | 0.028366 | 0.0041696 | 123.698 |  | -1 | -1 | -1 | -1 | 0 |  |  | North IRL B | -1 |  |  | 705 | ROCK-08 | Fernwood Bafflebox | City of Rockledge |  | 20.7095 | 0.10032
630000 | 1300000 | 1300000 | North IRL | B | IR8-11 | 62-304.520 (6), F.A.C. | 0.36 | 0.48 | City of Rockledge | 0.03799 | 3849.5334 | 9.5739 | 1.4073 | 0.36371 | 0.053464 | 146.2441 | 1210 | Fixed Single Family Units | 1210 | City of Rockledge Brevard County | City of Rockledge |  |  |  | 0 | 1 | 0.36371 | 0.053464 | 146.2441 |  | -1 | -1 | -1 | -1 | 0 |  |  | North IRL B | -1 |  |  | 705 | ROCK-08 | Fernwood Bafflebox | City of Rockledge |  | 67.1546 | 0.11861
630000 | 1300000 | 1300000 | North IRL | B | IR8-11 | 62-304.520 (6), F.A.C. | 0.36 | 0.48 | City of Rockledge | 0.1488 | 3849.5334 | 9.5739 | 1.4073 | 1.4246 | 0.20941 | 572.8105 | 1210 | Fixed Single Family Units | 1210 | City of Rockledge Brevard County | City of Rockledge |  |  |  | 0 | 1 | 1.4246 | 0.20941 | 572.8105 |  | -1 | -1 | -1 | -1 | 0 |  |  | North IRL B | -1 |  |  | 705 | ROCK-08 | Fernwood Bafflebox | City of Rockledge |  | 99.0761 | 0.46457
630000 | 1300000 | 1300000 | North IRL | B | IR8-11 | 62-304.520 (6), F.A.C. | 0.36 | 0.48 | City of Rockledge | 0.16053 | 3849.5334 | 9.5739 | 1.4073 | 1.5369 | 0.22592 | 617.9676 | 1210 | Fixed Single Family Units | 1210 | City of Rockledge Brevard County | City of Rockledge |  |  |  | 0 | 1 | 1.5369 | 0.22592 | 617.9676 |  | -1 | -1 | -1 | -1 | 0 |  |  | North IRL B | -1 |  |  | 705 | ROCK-08 | Fernwood Bafflebox | City of Rockledge |  | 102.4452 | 0.50119
630000 | 1300000 | 1300000 | North IRL | B | IR8-11 | 62-304.520 (6), F.A.C. | 0.36 | 0.48 | City of Rockledge | 0.14963 | 1908.476 | 5.0192 | 0.80737 | 0.75101 | 0.1208 | 285.5598 | 1200 | Residential, Medium Density-Two-five dwellingunits per acre | 1200 | City of Rockledge Brevard County | City of Rockledge |  |  |  | 0 | 1 | 0.75101 | 0.1208 | 344.2779 |  | -1 | -1 | -1 | -1 | 0 |  |  | North IRL B | -1 |  |  | 705 | ROCK-08 | Fernwood Bafflebox | City of Rockledge |  | 130.808 | 0.27922
630000 | 1300000 | 1300000 | North IRL | B | IR8-11 | 62-304.520 (6), F.A.C. | 0.36 | 0.48 | City of Rockledge | 0.045303 | 1908.476 | 5.0192 | 0.80737 | 0.22739 | 0.036576 | 86.4599 | 1300 | Residential, High Density | 1300 | City of Rockledge Brevard County | City of Rockledge |  |  |  | 0 | 1 | 0.22739 | 0.036576 | 148.8103 |  | -1 | -1 | -1 | -1 | 0 |  |  | North IRL B | -1 |  |  | 705 | ROCK-08 | Fernwood Bafflebox | City of Rockledge |  | 64.6767 | 0.12069
630000 | 1300000 | 1300000 | North IRL | B | IR8-11 | 62-304.520 (6), F.A.C. | 0.36 | 0.48 | City of Rockledge | 0.020367 | 1908.476 | 5.0192 | 0.80737 | 0.10222 | 0.016443 | 38.8691 | 1210 | Fixed Single Family Units | 1210 | City of Rockledge Brevard County | City of Rockledge |  |  |  | 0 | 1 | 0.10222 | 0.016443 | 92.0731 |  | -1 | -1 | -1 | -1 | 0 |  |  | North IRL B | -1 |  |  | 705 | ROCK-08 | Fernwood Bafflebox | City of Rockledge |  | 38.0345 | 0.074674
630000 | 1300000 | 1300000 | North IRL | B | IR8-11 | 62-304.520 (6), F.A.C. | 0.36 | 0.48 | City of Rockledge | 0.018306 | 1908.476 | 5.0192 | 0.80737 | 0.091884 | 0.01478 | 34.9373 | 1210 | Fixed Single Family Units | 1210 | City of Rockledge Brevard County | City of Rockledge |  |  |  | 0 | 1 | 0.091884 | 0.01478 | 35.3642 |  | -1 | -1 | -1 | -1 | 0 |  |  | North IRL B | -1 |  |  | 705 | ROCK-08 | Fernwood Bafflebox | City of Rockledge |  | 52.6017 | 0.028681
740000 | 1300000 | 1300000 | North IRL | B | IR8-11 | 62-304.520 (6), F.A.C. | 0.36 | 0.48 | City of Rockledge | 4.7138e-05 | 2882.5107 | 7.1976 | 1.059 | 0.00033928 | 4.9919e-05 | 0.13588 | 1210 | Fixed Single Family Units | 1210 | City of Rockledge Brevard County | City of Rockledge |  |  |  | 0 | 1 | 0.00033928 | 4.9919e-05 | 179.6535 |  | -1 | -1 | -1 | -1 | 0 |  |  | North IRL B | -1 |  |  | 705 | ROCK-08 | Fernwood Bafflebox | City of Rockledge |  | 13.0395 | 0.1457
740000 | 1300000 | 1300000 | North IRL | B | IR8-11 | 62-304.520 (6), F.A.C. | 0.36 | 0.48 | City of Rockledge | 1.5141e-06 | 2882.5107 | 7.1976 | 1.059 | 1.0898e-05 | 1.6034e-06 | 0.0043644 | 1210 | Fixed Single Family Units | 1210 | City of Rockledge Brevard County | City of Rockledge |  |  |  | 0 | 1 | 1.0898e-05 | 1.6034e-06 | 0.50815 |  | -1 | -1 | -1 | -1 | 0 |  |  | North IRL B | -1 |  |  | 705 | ROCK-08 | Fernwood Bafflebox | City of Rockledge |  | 0.38852 | 0.00041212
750000 | 1300000 | 1300000 | North IRL | B | IR8-11 | 62-304.520 (6), F.A.C. | 0.36 | 0.48 | City of Rockledge | 0.00037188 | 1908.476 | 5.0192 | 0.80737 | 0.0018666 | 0.00030025 | 0.70973 | 1200 | Residential, Medium Density-Two-five dwellingunits per acre | 1200 | City of Rockledge Brevard County | City of Rockledge |  |  |  | 0 | 1 | 0.0018666 | 0.00030025 | 344.2779 |  | -1 | -1 | -1 | -1 | 0 |  |  | North IRL B | -1 |  |  | 705 | ROCK-08 | Fernwood Bafflebox | City of Rockledge |  | 23.8065 | 0.27922
750000 | 1300000 | 1300000 | North IRL | B | IR8-11 | 62-304.520 (6), F.A.C. | 0.36 | 0.48 | City of Rockledge | 2.757e-05 | 1908.476 | 5.0192 | 0.80737 | 0.00013838 | 2.2259e-05 | 0.052617 | 1210 | Fixed Single Family Units | 1210 | City of Rockledge Brevard County | City of Rockledge |  |  |  | 0 | 1 | 0.00013838 | 2.2259e-05 | 35.3642 |  | -1 | -1 | -1 | -1 | 0 |  |  | North IRL B | -1 |  |  | 705 | ROCK-08 | Fernwood Bafflebox | City of Rockledge |  | 3.486 | 0.028681
600000 | 1200000 | 1200000 | North IRL | B | IR8-11 | 62-304.520 (6), F.A.C. | 0.36 | 0.48 | City of Rockledge | 0.25665 | 3866.6407 | 9.614 | 1.4131 | 2.4674 | 0.36268 | 992.3688 | 1200 | Residential, Medium Density-Two-five dwellingunits per acre | 1200 | City of Rockledge Brevard County | City of Rockledge |  |  |  | 0 | 1 | 2.4674 | 0.36268 | 992.3688 |  | -1 | -1 | -1 | -1 | 0 |  |  | North IRL B | -1 |  |  | 716 | ROCK-09 | Valencia Dr. Bafflebox | City of Rockledge |  | 152.5067 | 0.80484
600000 | 1200000 | 1200000 | North IRL | B | IR8-11 | 62-304.520 (6), F.A.C. | 0.36 | 0.48 | City of Rockledge | 0.058295 | 3866.6407 | 9.614 | 1.4131 | 0.56045 | 0.082378 | 225.4057 | 1210 | Fixed Single Family Units | 1210 | City of Rockledge Brevard County | City of Rockledge |  |  |  | 0 | 1 | 0.56045 | 0.082378 | 225.4057 |  | -1 | -1 | -1 | -1 | 0 |  |  | North IRL B | -1 |  |  | 716 | ROCK-09 | Valencia Dr. Bafflebox | City of Rockledge |  | 68.6432 | 0.18281
600000 | 1200000 | 1200000 | North IRL | B | IR8-11 | 62-304.520 (6), F.A.C. | 0.36 | 0.48 | City of Rockledge | 0.1126 | 3866.6407 | 9.614 | 1.4131 | 1.0826 | 0.15912 | 435.39 | 1210 | Fixed Single Family Units | 1210 | City of Rockledge Brevard County | City of Rockledge |  |  |  | 0 | 1 | 1.0826 | 0.15912 | 435.39 |  | -1 | -1 | -1 | -1 | 0 |  |  | North IRL B | -1 |  |  | 716 | ROCK-09 | Valencia Dr. Bafflebox | City of Rockledge |  | 86.1931 | 0.35311
600000 | 1200000 | 1200000 | North IRL | B | IR8-11 | 62-304.520 (6), F.A.C. | 0.36 | 0.48 | City of Rockledge | 0.090899 | 3866.6407 | 9.614 | 1.4131 | 0.8739 | 0.12845 | 351.4736 | 1210 | Fixed Single Family Units | 1210 | City of Rockledge Brevard County | City of Rockledge |  |  |  | 0 | 1 | 0.8739 | 0.12845 | 351.4736 |  | -1 | -1 | -1 | -1 | 0 |  |  | North IRL B | -1 |  |  | 716 | ROCK-09 | Valencia Dr. Bafflebox | City of Rockledge |  | 78.6627 | 0.28506
600000 | 1200000 | 1200000 | North IRL | B | IR8-11 | 62-304.520 (6), F.A.C. | 0.36 | 0.48 | City of Rockledge | 0.038257 | 3866.6407 | 9.614 | 1.4131 | 0.36781 | 0.054063 | 147.9275 | 1210 | Fixed Single Family Units | 1210 | City of Rockledge Brevard County | City of Rockledge |  |  |  | 0 | 1 | 0.36781 | 0.054063 | 147.9275 |  | -1 | -1 | -1 | -1 | 0 |  |  | North IRL B | -1 |  |  | 716 | ROCK-09 | Valencia Dr. Bafflebox | City of Rockledge |  | 60.3923 | 0.11997
600000 | 1200000 | 1200000 | North IRL | B | IR8-11 | 62-304.520 (6), F.A.C. | 0.36 | 0.48 | City of Rockledge | 0.061062 | 3866.6407 | 9.614 | 1.4131 | 0.58705 | 0.086288 | 236.1036 | 1210 | Fixed Single Family Units | 1210 | City of Rockledge Brevard County | City of Rockledge |  |  |  | 0 | 1 | 0.58705 | 0.086288 | 236.1036 |  | -1 | -1 | -1 | -1 | 0 |  |  | North IRL B | -1 |  |  | 716 | ROCK-09 | Valencia Dr. Bafflebox | City of Rockledge |  | 86.9194 | 0.19149
600000 | 1200000 | 1200000 | North IRL | B | IR8-11 | 62-304.520 (6), F.A.C. | 0.36 | 0.48 | City of Rockledge | 0.0045127 | 1501.1676 | 3.5908 | 0.52025 | 0.016204 | 0.0023477 | 6.7744 | 1200 | Residential, Medium Density-Two-five dwellingunits per acre | 1200 | City of Rockledge Brevard County | City of Rockledge |  |  |  | 0 | 1 | 0.016204 | 0.0023477 | 205.185 |  | -1 | -1 | -1 | -1 | 0 |  |  | North IRL B | -1 |  |  | 716 | ROCK-09 | Valencia Dr. Bafflebox | City of Rockledge |  | 24.5461 | 0.16641
600000 | 1200000 | 1200000 | North IRL | B | IR8-11 | 62-304.520 (6), F.A.C. | 0.36 | 0.48 | City of Rockledge | 0.0011607 | 1501.1676 | 3.5908 | 0.52025 | 0.004168 | 0.00060387 | 1.7425 | 1720 | Religious | 1720 | City of Rockledge Brevard County | City of Rockledge |  |  |  | 0 | 1 | 0.004168 | 0.00060387 | 173.916 |  | -1 | -1 | -1 | -1 | 0 |  |  | North IRL B | -1 |  |  | 716 | ROCK-09 | Valencia Dr. Bafflebox | City of Rockledge |  | 22.1771 | 0.14105
600000 | 1200000 | 1200000 | North IRL | B | IR8-11 | 62-304.520 (6), F.A.C. | 0.36 | 0.48 | City of Rockledge | 0.24052 | 3849.5334 | 9.5739 | 1.4073 | 2.3027 | 0.33849 | 925.9004 | 1200 | Residential, Medium Density-Two-five dwellingunits per acre | 1200 | City of Rockledge Brevard County | City of Rockledge |  |  |  | 0 | 1 | 2.3027 | 0.33849 | 925.9004 |  | -1 | -1 | -1 | -1 | 0 |  |  | North IRL B | -1 |  |  | 716 | ROCK-09 | Valencia Dr. Bafflebox | City of Rockledge |  | 138.9802 | 0.75093
600000 | 1200000 | 1200000 | North IRL | B | IR8-11 | 62-304.520 (6), F.A.C. | 0.36 | 0.48 | City of Rockledge | 0.014671 | 3849.5334 | 9.5739 | 1.4073 | 0.14046 | 0.020647 | 56.4765 | 1210 | Fixed Single Family Units | 1210 | City of Rockledge Brevard County | City of Rockledge |  |  |  | 0 | 1 | 0.14046 | 0.020647 | 56.4765 |  | -1 | -1 | -1 | -1 | 0 |  |  | North IRL B | -1 |  |  | 716 | ROCK-09 | Valencia Dr. Bafflebox | City of Rockledge |  | 34.1025 | 0.045804
600000 | 1200000 | 1200000 | North IRL | B | IR8-11 | 62-304.520 (6), F.A.C. | 0.36 | 0.48 | City of Rockledge | 0.047431 | 3849.5334 | 9.5739 | 1.4073 | 0.4541 | 0.066751 | 182.5878 | 1210 | Fixed Single Family Units | 1210 | City of Rockledge Brevard County | City of Rockledge |  |  |  | 0 | 1 | 0.4541 | 0.066751 | 182.5878 |  | -1 | -1 | -1 | -1 | 0 |  |  | North IRL B | -1 |  |  | 716 | ROCK-09 | Valencia Dr. Bafflebox | City of Rockledge |  | 55.7105 | 0.14808
600000 | 1200000 | 1200000 | North IRL | B | IR8-11 | 62-304.520 (6), F.A.C. | 0.36 | 0.48 | City of Rockledge | 0.09781 | 3849.5334 | 9.5739 | 1.4073 | 0.93642 | 0.13765 | 376.5228 | 1210 | Fixed Single Family Units | 1210 | City of Rockledge Brevard County | City of Rockledge |  |  |  | 0 | 1 | 0.93642 | 0.13765 | 376.5228 |  | -1 | -1 | -1 | -1 | 0 |  |  | North IRL B | -1 |  |  | 716 | ROCK-09 | Valencia Dr. Bafflebox | City of Rockledge |  | 86.171 | 0.30537
600000 | 1200000 | 1200000 | North IRL | B | IR8-11 | 62-304.520 (6), F.A.C. | 0.36 | 0.48 | City of Rockledge | 0.051125 | 3849.5334 | 9.5739 | 1.4073 | 0.48947 | 0.07195 | 196.8084 | 1210 | Fixed Single Family Units | 1210 | City of Rockledge Brevard County | City of Rockledge |  |  |  | 0 | 1 | 0.48947 | 0.07195 | 196.8084 |  | -1 | -1 | -1 | -1 | 0 |  |  | North IRL B | -1 |  |  | 716 | ROCK-09 | Valencia Dr. Bafflebox | City of Rockledge |  | 59.0578 | 0.15962
600000 | 1200000 | 1200000 | North IRL | B | IR8-11 | 62-304.520 (6), F.A.C. | 0.36 | 0.48 | City of Rockledge | 0.13344 | 3849.5334 | 9.5739 | 1.4073 | 1.2775 | 0.18779 | 513.6711 | 1210 | Fixed Single Family Units | 1210 | City of Rockledge Brevard County | City of Rockledge |  |  |  | 0 | 1 | 1.2775 | 0.18779 | 513.6711 |  | -1 | -1 | -1 | -1 | 0 |  |  | North IRL B | -1 |  |  | 716 | ROCK-09 | Valencia Dr. Bafflebox | City of Rockledge |  | 96.6733 | 0.4166
600000 | 1200000 | 1200000 | North IRL | B | IR8-11 | 62-304.520 (6), F.A.C. | 0.36 | 0.48 | City of Rockledge | 0.032766 | 3849.5334 | 9.5739 | 1.4073 | 0.3137 | 0.046112 | 126.134 | 1210 | Fixed Single Family Units | 1210 | City of Rockledge Brevard County | City of Rockledge |  |  |  | 0 | 1 | 0.3137 | 0.046112 | 126.134 |  | -1 | -1 | -1 | -1 | 0 |  |  | North IRL B | -1 |  |  | 716 | ROCK-09 | Valencia Dr. Bafflebox | City of Rockledge |  | 49.6624 | 0.1023
600000 | 1200000 | 1200000 | North IRL | B | IR8-11 | 62-304.520 (6), F.A.C. | 0.36 | 0.48 | City of Rockledge | 0.23482 | 3881.3536 | 10.1175 | 1.6458 | 2.3758 | 0.38648 | 911.4331 | 1200 | Residential, Medium Density-Two-five dwellingunits per acre | 1200 | City of Rockledge Brevard County | City of Rockledge |  |  |  | 0 | 1 | 2.3758 | 0.38648 | 911.4331 |  | -1 | -1 | -1 | -1 | 0 |  |  | North IRL B | -1 |  |  | 716 | ROCK-09 | Valencia Dr. Bafflebox | City of Rockledge |  | 137.9285 | 0.7392
600000 | 1200000 | 1200000 | North IRL | B | IR8-11 | 62-304.520 (6), F.A.C. | 0.36 | 0.48 | City of Rockledge | 0.027184 | 3881.3536 | 10.1175 | 1.6458 | 0.27504 | 0.044741 | 105.5117 | 1210 | Fixed Single Family Units | 1210 | City of Rockledge Brevard County | City of Rockledge |  |  |  | 0 | 1 | 0.27504 | 0.044741 | 105.5117 |  | -1 | -1 | -1 | -1 | 0 |  |  | North IRL B | -1 |  |  | 716 | ROCK-09 | Valencia Dr. Bafflebox | City of Rockledge |  | 54.8422 | 0.085573
600000 | 1200000 | 1200000 | North IRL | B | IR8-11 | 62-304.520 (6), F.A.C. | 0.36 | 0.48 | City of Rockledge | 0.037266 | 3881.3536 | 10.1175 | 1.6458 | 0.37704 | 0.061333 | 144.6422 | 1210 | Fixed Single Family Units | 1210 | City of Rockledge Brevard County | City of Rockledge |  |  |  | 0 | 1 | 0.37704 | 0.061333 | 144.6422 |  | -1 | -1 | -1 | -1 | 0 |  |  | North IRL B | -1 |  |  | 716 | ROCK-09 | Valencia Dr. Bafflebox | City of Rockledge |  | 64.8218 | 0.11731
600000 | 1200000 | 1200000 | North IRL | B | IR8-11 | 62-304.520 (6), F.A.C. | 0.36 | 0.48 | City of Rockledge | 0.064968 | 3881.3536 | 10.1175 | 1.6458 | 0.65731 | 0.10693 | 252.1632 | 1210 | Fixed Single Family Units | 1210 | City of Rockledge Brevard County | City of Rockledge |  |  |  | 0 | 1 | 0.65731 | 0.10693 | 252.1632 |  | -1 | -1 | -1 | -1 | 0 |  |  | North IRL B | -1 |  |  | 716 | ROCK-09 | Valencia Dr. Bafflebox | City of Rockledge |  | 72.6343 | 0.20451
600000 | 1200000 | 1200000 | North IRL | B | IR8-11 | 62-304.520 (6), F.A.C. | 0.36 | 0.48 | City of Rockledge | 0.19232 | 3881.3536 | 10.1175 | 1.6458 | 1.9458 | 0.31653 | 746.4662 | 1330 | Residential, High density; Multiple Dwelling Units, Low Rise <Two stories or less> | 1330 | City of Rockledge Brevard County | City of Rockledge |  |  |  | 0 | 1 | 1.9458 | 0.31653 | 746.4662 |  | -1 | -1 | -1 | -1 | 0 |  |  | North IRL B | -1 |  |  | 716 | ROCK-09 | Valencia Dr. Bafflebox | City of Rockledge |  | 111.9942 | 0.60541
600000 | 1200000 | 1200000 | North IRL | B | IR8-11 | 62-304.520 (6), F.A.C. | 0.36 | 0.48 | City of Rockledge | 0.060148 | 3881.3536 | 10.1175 | 1.6458 | 0.60855 | 0.098994 | 233.457 | 1210 | Fixed Single Family Units | 1210 | City of Rockledge Brevard County | City of Rockledge |  |  |  | 0 | 1 | 0.60855 | 0.098994 | 233.457 |  | -1 | -1 | -1 | -1 | 0 |  |  | North IRL B | -1 |  |  | 716 | ROCK-09 | Valencia Dr. Bafflebox | City of Rockledge |  | 69.5442 | 0.18934
600000 | 1200000 | 1200000 | North IRL | B | IR8-11 | 62-304.520 (6), F.A.C. | 0.36 | 0.48 | City of Rockledge | 0.0010525 | 3881.3536 | 10.1175 | 1.6458 | 0.010648 | 0.0017322 | 4.0849 | 1210 | Fixed Single Family Units | 1210 | City of Rockledge Brevard County | City of Rockledge |  |  |  | 0 | 1 | 0.010648 | 0.0017322 | 4.0849 |  | -1 | -1 | -1 | -1 | 0 |  |  | North IRL B | -1 |  |  | 716 | ROCK-09 | Valencia Dr. Bafflebox | City of Rockledge |  | 13.6368 | 0.003313
600000 | 1200000 | 1200000 | North IRL | B | IR8-11 | 62-304.520 (6), F.A.C. | 0.36 | 0.48 | City of Rockledge | 0.29119 | 3866.9599 | 8.2696 | 1.1043 | 2.408 | 0.32156 | 1126.0117 | 1740 | Medical and Health Care | 1740 | City of Rockledge Brevard County | City of Rockledge |  |  |  | 0 | 1 | 2.408 | 0.32156 | 2388.8665 |  | -1 | -1 | -1 | -1 | 0 |  |  | North IRL B | -1 |  |  | 716 | ROCK-09 | Valencia Dr. Bafflebox | City of Rockledge |  | 142.7002 | 1.9374
600000 | 1200000 | 1200000 | North IRL | B | IR8-11 | 62-304.520 (6), F.A.C. | 0.36 | 0.48 | City of Rockledge | 0.23547 | 3849.5334 | 9.5739 | 1.4073 | 2.2544 | 0.33139 | 906.4632 | 1200 | Residential, Medium Density-Two-five dwellingunits per acre | 1200 | City of Rockledge Brevard County | City of Rockledge |  |  |  | 0 | 1 | 2.2544 | 0.33139 | 906.4632 |  | -1 | -1 | -1 | -1 | 0 |  |  | North IRL B | -1 |  |  | 716 | ROCK-09 | Valencia Dr. Bafflebox | City of Rockledge |  | 138.1631 | 0.73517
600000 | 1200000 | 1200000 | North IRL | B | IR8-11 | 62-304.520 (6), F.A.C. | 0.36 | 0.48 | City of Rockledge | 0.0044631 | 3849.5334 | 9.5739 | 1.4073 | 0.04273 | 0.0062811 | 17.181 | 1210 | Fixed Single Family Units | 1210 | City of Rockledge Brevard County | City of Rockledge |  |  |  | 0 | 1 | 0.04273 | 0.0062811 | 17.181 |  | -1 | -1 | -1 | -1 | 0 |  |  | North IRL B | -1 |  |  | 716 | ROCK-09 | Valencia Dr. Bafflebox | City of Rockledge |  | 30.253 | 0.013934
600000 | 1200000 | 1200000 | North IRL | B | IR8-11 | 62-304.520 (6), F.A.C. | 0.36 | 0.48 | City of Rockledge | 0.10766 | 3849.5334 | 9.5739 | 1.4073 | 1.0308 | 0.15152 | 414.4541 | 1210 | Fixed Single Family Units | 1210 | City of Rockledge Brevard County | City of Rockledge |  |  |  | 0 | 1 | 1.0308 | 0.15152 | 414.4541 |  | -1 | -1 | -1 | -1 | 0 |  |  | North IRL B | -1 |  |  | 716 | ROCK-09 | Valencia Dr. Bafflebox | City of Rockledge |  | 89.4296 | 0.33613
600000 | 1200000 | 1200000 | North IRL | B | IR8-11 | 62-304.520 (6), F.A.C. | 0.36 | 0.48 | City of Rockledge | 0.068846 | 3849.5334 | 9.5739 | 1.4073 | 0.65912 | 0.096888 | 265.0243 | 1210 | Fixed Single Family Units | 1210 | City of Rockledge Brevard County | City of Rockledge |  |  |  | 0 | 1 | 0.65912 | 0.096888 | 265.0243 |  | -1 | -1 | -1 | -1 | 0 |  |  | North IRL B | -1 |  |  | 716 | ROCK-09 | Valencia Dr. Bafflebox | City of Rockledge |  | 67.0751 | 0.21494
600000 | 1200000 | 1200000 | North IRL | B | IR8-11 | 62-304.520 (6), F.A.C. | 0.36 | 0.48 | City of Rockledge | 0.096572 | 3849.5334 | 9.5739 | 1.4073 | 0.92457 | 0.13591 | 371.7586 | 1210 | Fixed Single Family Units | 1210 | City of Rockledge Brevard County | City of Rockledge |  |  |  | 0 | 1 | 0.92457 | 0.13591 | 371.7586 |  | -1 | -1 | -1 | -1 | 0 |  |  | North IRL B | -1 |  |  | 716 | ROCK-09 | Valencia Dr. Bafflebox | City of Rockledge |  | 80.2628 | 0.30151
600000 | 1200000 | 1200000 | North IRL | B | IR8-11 | 62-304.520 (6), F.A.C. | 0.36 | 0.48 | City of Rockledge | 0.060346 | 3849.5334 | 9.5739 | 1.4073 | 0.57774 | 0.084925 | 232.3021 | 1210 | Fixed Single Family Units | 1210 | City of Rockledge Brevard County | City of Rockledge |  |  |  | 0 | 1 | 0.57774 | 0.084925 | 232.3021 |  | -1 | -1 | -1 | -1 | 0 |  |  | North IRL B | -1 |  |  | 716 | ROCK-09 | Valencia Dr. Bafflebox | City of Rockledge |  | 62.5488 | 0.1884
600000 | 1200000 | 1200000 | North IRL | B | IR8-11 | 62-304.520 (6), F.A.C. | 0.36 | 0.48 | City of Rockledge | 0.0444 | 3849.5334 | 9.5739 | 1.4073 | 0.42508 | 0.062484 | 170.9177 | 1210 | Fixed Single Family Units | 1210 | City of Rockledge Brevard County | City of Rockledge |  |  |  | 0 | 1 | 0.42508 | 0.062484 | 170.9177 |  | -1 | -1 | -1 | -1 | 0 |  |  | North IRL B | -1 |  |  | 716 | ROCK-09 | Valencia Dr. Bafflebox | City of Rockledge |  | 54.3471 | 0.13862
600000 | 1200000 | 1200000 | North IRL | B | IR8-11 | 62-304.520 (6), F.A.C. | 0.36 | 0.48 | City of Rockledge | 0.0013644 | 3841.0589 | 9.554 | 1.4044 | 0.013036 | 0.0019162 | 5.2408 | 1210 | Fixed Single Family Units | 1210 | City of Rockledge Brevard County | City of Rockledge |  |  |  | 0 | 1 | 0.013036 | 0.0019162 | 939.8605 |  | -1 | -1 | -1 | -1 | 0 |  |  | North IRL B | -1 |  |  | 716 | ROCK-09 | Valencia Dr. Bafflebox | City of Rockledge |  | 38.9649 | 0.76226
600000 | 1200000 | 1200000 | North IRL | B | IR8-11 | 62-304.520 (6), F.A.C. | 0.36 | 0.48 | City of Rockledge | 0.0014743 | 3841.0589 | 9.554 | 1.4044 | 0.014085 | 0.0020705 | 5.6628 | 1210 | Fixed Single Family Units | 1210 | City of Rockledge Brevard County | City of Rockledge |  |  |  | 0 | 1 | 0.014085 | 0.0020705 | 175.4763 |  | -1 | -1 | -1 | -1 | 0 |  |  | North IRL B | -1 |  |  | 716 | ROCK-09 | Valencia Dr. Bafflebox | City of Rockledge |  | 15.0759 | 0.14232
600000 | 1200000 | 1200000 | North IRL | B | IR8-11 | 62-304.520 (6), F.A.C. | 0.36 | 0.48 | City of Rockledge | 0.012688 | 3841.0589 | 9.554 | 1.4044 | 0.12123 | 0.01782 | 48.7372 | 1210 | Fixed Single Family Units | 1210 | City of Rockledge Brevard County | City of Rockledge |  |  |  | 0 | 1 | 0.12123 | 0.01782 | 51.9727 |  | -1 | -1 | -1 | -1 | 0 |  |  | North IRL B | -1 |  |  | 716 | ROCK-09 | Valencia Dr. Bafflebox | City of Rockledge |  | 30.5817 | 0.042151
600000 | 1200000 | 1200000 | North IRL | B | IR8-11 | 62-304.520 (6), F.A.C. | 0.36 | 0.48 | City of Rockledge | 0.057753 | 3841.0589 | 9.554 | 1.4044 | 0.55177 | 0.08111 | 221.8317 | 1210 | Fixed Single Family Units | 1210 | City of Rockledge Brevard County | City of Rockledge |  |  |  | 0 | 1 | 0.55177 | 0.08111 | 227.0475 |  | -1 | -1 | -1 | -1 | 0 |  |  | North IRL B | -1 |  |  | 716 | ROCK-09 | Valencia Dr. Bafflebox | City of Rockledge |  | 66.0605 | 0.18414
600000 | 1200000 | 1200000 | North IRL | B | IR8-11 | 62-304.520 (6), F.A.C. | 0.36 | 0.48 | City of Rockledge | 0.053268 | 3841.0589 | 9.554 | 1.4044 | 0.50892 | 0.074812 | 204.6061 | 1210 | Fixed Single Family Units | 1210 | City of Rockledge Brevard County | City of Rockledge |  |  |  | 0 | 1 | 0.50892 | 0.074812 | 204.6061 |  | -1 | -1 | -1 | -1 | 0 |  |  | North IRL B | -1 |  |  | 716 | ROCK-09 | Valencia Dr. Bafflebox | City of Rockledge |  | 63.8193 | 0.16594
600000 | 1200000 | 1200000 | North IRL | B | IR8-11 | 62-304.520 (6), F.A.C. | 0.36 | 0.48 | City of Rockledge | 0.33577 | 3831.5447 | 9.5317 | 1.4012 | 3.2005 | 0.47049 | 1286.5216 | 1200 | Residential, Medium Density-Two-five dwellingunits per acre | 1200 | City of Rockledge Brevard County | City of Rockledge |  |  |  | 0 | 1 | 3.2005 | 0.47049 | 1286.5216 |  | -1 | -1 | -1 | -1 | 0 |  |  | North IRL B | -1 |  |  | 716 | ROCK-09 | Valencia Dr. Bafflebox | City of Rockledge |  | 177.3415 | 1.0434
600000 | 1200000 | 1200000 | North IRL | B | IR8-11 | 62-304.520 (6), F.A.C. | 0.36 | 0.48 | City of Rockledge | 0.0009852 | 3831.5447 | 9.5317 | 1.4012 | 0.0093907 | 0.0013805 | 3.7748 | 1210 | Fixed Single Family Units | 1210 | City of Rockledge Brevard County | City of Rockledge |  |  |  | 0 | 1 | 0.0093907 | 0.0013805 | 3.7748 |  | -1 | -1 | -1 | -1 | 0 |  |  | North IRL B | -1 |  |  | 716 | ROCK-09 | Valencia Dr. Bafflebox | City of Rockledge |  | 31.1474 | 0.0030615
600000 | 1200000 | 1200000 | North IRL | B | IR8-11 | 62-304.520 (6), F.A.C. | 0.36 | 0.48 | City of Rockledge | 0.14374 | 3831.5447 | 9.5317 | 1.4012 | 1.3701 | 0.20141 | 550.7393 | 1210 | Fixed Single Family Units | 1210 | City of Rockledge Brevard County | City of Rockledge |  |  |  | 0 | 1 | 1.3701 | 0.20141 | 550.7393 |  | -1 | -1 | -1 | -1 | 0 |  |  | North IRL B | -1 |  |  | 716 | ROCK-09 | Valencia Dr. Bafflebox | City of Rockledge |  | 96.9576 | 0.44667
600000 | 1200000 | 1200000 | North IRL | B | IR8-11 | 62-304.520 (6), F.A.C. | 0.36 | 0.48 | City of Rockledge | 0.065281 | 3831.5447 | 9.5317 | 1.4012 | 0.62224 | 0.091473 | 250.1288 | 1210 | Fixed Single Family Units | 1210 | City of Rockledge Brevard County | City of Rockledge |  |  |  | 0 | 1 | 0.62224 | 0.091473 | 250.1288 |  | -1 | -1 | -1 | -1 | 0 |  |  | North IRL B | -1 |  |  | 716 | ROCK-09 | Valencia Dr. Bafflebox | City of Rockledge |  | 69.4231 | 0.20286
600000 | 1200000 | 1200000 | North IRL | B | IR8-11 | 62-304.520 (6), F.A.C. | 0.36 | 0.48 | City of Rockledge | 0.052219 | 3831.5447 | 9.5317 | 1.4012 | 0.49773 | 0.073169 | 200.0778 | 1210 | Fixed Single Family Units | 1210 | City of Rockledge Brevard County | City of Rockledge |  |  |  | 0 | 1 | 0.49773 | 0.073169 | 200.0778 |  | -1 | -1 | -1 | -1 | 0 |  |  | North IRL B | -1 |  |  | 716 | ROCK-09 | Valencia Dr. Bafflebox | City of Rockledge |  | 60.8814 | 0.16227
600000 | 1200000 | 1200000 | North IRL | B | IR8-11 | 62-304.520 (6), F.A.C. | 0.36 | 0.48 | City of Rockledge | 0.019769 | 3831.5447 | 9.5317 | 1.4012 | 0.18843 | 0.027701 | 75.746 | 1210 | Fixed Single Family Units | 1210 | City of Rockledge Brevard County | City of Rockledge |  |  |  | 0 | 1 | 0.18843 | 0.027701 | 75.746 |  | -1 | -1 | -1 | -1 | 0 |  |  | North IRL B | -1 |  |  | 716 | ROCK-09 | Valencia Dr. Bafflebox | City of Rockledge |  | 37.0544 | 0.061432
600000 | 1200000 | 1300000 | North IRL | B | IR8-11 | 62-304.520 (6), F.A.C. | 0.36 | 0.48 | City of Rockledge | 0.071756 | 3876.3941 | 9.6368 | 1.4164 | 0.6915 | 0.10164 | 278.1558 | 1200 | Residential, Medium Density-Two-five dwellingunits per acre | 1200 | City of Rockledge Brevard County | City of Rockledge |  |  |  | 0 | 1 | 0.6915 | 0.10164 | 278.1558 |  | -1 | -1 | -1 | -1 | 0 |  |  | North IRL B | -1 |  |  | 716 | ROCK-09 | Valencia Dr. Bafflebox | City of Rockledge |  | 71.0428 | 0.22559
600000 | 1200000 | 1300000 | North IRL | B | IR8-11 | 62-304.520 (6), F.A.C. | 0.36 | 0.48 | City of Rockledge | 0.0027361 | 3876.3941 | 9.6368 | 1.4164 | 0.026368 | 0.0038756 | 10.6063 | 1210 | Fixed Single Family Units | 1210 | City of Rockledge Brevard County | City of Rockledge |  |  |  | 0 | 1 | 0.026368 | 0.0038756 | 10.6063 |  | -1 | -1 | -1 | -1 | 0 |  |  | North IRL B | -1 |  |  | 716 | ROCK-09 | Valencia Dr. Bafflebox | City of Rockledge |  | 53.2222 | 0.008602
600000 | 1200000 | 1300000 | North IRL | B | IR8-11 | 62-304.520 (6), F.A.C. | 0.36 | 0.48 | City of Rockledge | 0.00019004 | 3876.3941 | 9.6368 | 1.4164 | 0.0018314 | 0.00026918 | 0.73667 | 1210 | Fixed Single Family Units | 1210 | City of Rockledge Brevard County | City of Rockledge |  |  |  | 0 | 1 | 0.0018314 | 0.00026918 | 0.73667 |  | -1 | -1 | -1 | -1 | 0 |  |  | North IRL B | -1 |  |  | 716 | ROCK-09 | Valencia Dr. Bafflebox | City of Rockledge |  | 13.5959 | 0.00059746
600000 | 1200000 | 1300000 | North IRL | B | IR8-11 | 62-304.520 (6), F.A.C. | 0.36 | 0.48 | City of Rockledge | 0.11795 | 3876.3941 | 9.6368 | 1.4164 | 1.1367 | 0.16708 | 457.24 | 1210 | Fixed Single Family Units | 1210 | City of Rockledge Brevard County | City of Rockledge |  |  |  | 0 | 1 | 1.1367 | 0.16708 | 457.24 |  | -1 | -1 | -1 | -1 | 0 |  |  | North IRL B | -1 |  |  | 716 | ROCK-09 | Valencia Dr. Bafflebox | City of Rockledge |  | 88.9747 | 0.37084
600000 | 1200000 | 1300000 | North IRL | B | IR8-11 | 62-304.520 (6), F.A.C. | 0.36 | 0.48 | City of Rockledge | 0.12839 | 3876.3941 | 9.6368 | 1.4164 | 1.2372 | 0.18185 | 497.6725 | 1210 | Fixed Single Family Units | 1210 | City of Rockledge Brevard County | City of Rockledge |  |  |  | 0 | 1 | 1.2372 | 0.18185 | 497.6725 |  | -1 | -1 | -1 | -1 | 0 |  |  | North IRL B | -1 |  |  | 716 | ROCK-09 | Valencia Dr. Bafflebox | City of Rockledge |  | 92.4143 | 0.40363
600000 | 1200000 | 1300000 | North IRL | B | IR8-11 | 62-304.520 (6), F.A.C. | 0.36 | 0.48 | City of Rockledge | 0.21481 | 3876.3941 | 9.6368 | 1.4164 | 2.0701 | 0.30426 | 832.6881 | 1210 | Fixed Single Family Units | 1210 | City of Rockledge Brevard County | City of Rockledge |  |  |  | 0 | 1 | 2.0701 | 0.30426 | 832.6881 |  | -1 | -1 | -1 | -1 | 0 |  |  | North IRL B | -1 |  |  | 716 | ROCK-09 | Valencia Dr. Bafflebox | City of Rockledge |  | 120.9909 | 0.67534
600000 | 1200000 | 1300000 | North IRL | B | IR8-11 | 62-304.520 (6), F.A.C. | 0.36 | 0.48 | City of Rockledge | 0.081931 | 3876.3941 | 9.6368 | 1.4164 | 0.78955 | 0.11605 | 317.5952 | 1210 | Fixed Single Family Units | 1210 | City of Rockledge Brevard County | City of Rockledge |  |  |  | 0 | 1 | 0.78955 | 0.11605 | 317.5952 |  | -1 | -1 | -1 | -1 | 0 |  |  | North IRL B | -1 |  |  | 716 | ROCK-09 | Valencia Dr. Bafflebox | City of Rockledge |  | 78.8363 | 0.25758
600000 | 1300000 | 1300000 | North IRL | B | IR8-11 | 62-304.520 (6), F.A.C. | 0.36 | 0.48 | City of Rockledge | 0.0018169 | 3935.2148 | 11.5587 | 1.5583 | 0.021001 | 0.0028313 | 7.1498 | 1400 | Commercial and Services | 1400 | City of Rockledge Brevard County | City of Rockledge |  |  |  | 0 | 1 | 0.021001 | 0.0028313 | 973.1933 |  | -1 | -1 | -1 | -1 | 0 |  |  | North IRL B | -1 |  |  | 716 | ROCK-09 | Valencia Dr. Bafflebox | City of Rockledge |  | 12.6623 | 0.78929
600000 | 1300000 | 1300000 | North IRL | B | IR8-11 | 62-304.520 (6), F.A.C. | 0.36 | 0.48 | City of Rockledge | 0.17607 | 3859.1309 | 9.5964 | 1.4106 | 1.6897 | 0.24836 | 679.4909 | 1200 | Residential, Medium Density-Two-five dwellingunits per acre | 1200 | City of Rockledge Brevard County | City of Rockledge |  |  |  | 0 | 1 | 1.6897 | 0.24836 | 679.4909 |  | -1 | -1 | -1 | -1 | 0 |  |  | North IRL B | -1 |  |  | 716 | ROCK-09 | Valencia Dr. Bafflebox | City of Rockledge |  | 128.4087 | 0.55109
600000 | 1300000 | 1300000 | North IRL | B | IR8-11 | 62-304.520 (6), F.A.C. | 0.36 | 0.48 | City of Rockledge | 0.096404 | 3859.1309 | 9.5964 | 1.4106 | 0.92513 | 0.13599 | 372.0369 | 1210 | Fixed Single Family Units | 1210 | City of Rockledge Brevard County | City of Rockledge |  |  |  | 0 | 1 | 0.92513 | 0.13599 | 372.0369 |  | -1 | -1 | -1 | -1 | 0 |  |  | North IRL B | -1 |  |  | 716 | ROCK-09 | Valencia Dr. Bafflebox | City of Rockledge |  | 85.2398 | 0.30173
600000 | 1300000 | 1300000 | North IRL | B | IR8-11 | 62-304.520 (6), F.A.C. | 0.36 | 0.48 | City of Rockledge | 0.16798 | 3859.1309 | 9.5964 | 1.4106 | 1.612 | 0.23694 | 648.242 | 1210 | Fixed Single Family Units | 1210 | City of Rockledge Brevard County | City of Rockledge |  |  |  | 0 | 1 | 1.612 | 0.23694 | 648.242 |  | -1 | -1 | -1 | -1 | 0 |  |  | North IRL B | -1 |  |  | 716 | ROCK-09 | Valencia Dr. Bafflebox | City of Rockledge |  | 105.3277 | 0.52574
600000 | 1300000 | 1300000 | North IRL | B | IR8-11 | 62-304.520 (6), F.A.C. | 0.36 | 0.48 | City of Rockledge | 0.14881 | 3859.1309 | 9.5964 | 1.4106 | 1.428 | 0.20991 | 574.2767 | 1210 | Fixed Single Family Units | 1210 | City of Rockledge Brevard County | City of Rockledge |  |  |  | 0 | 1 | 1.428 | 0.20991 | 574.2767 |  | -1 | -1 | -1 | -1 | 0 |  |  | North IRL B | -1 |  |  | 716 | ROCK-09 | Valencia Dr. Bafflebox | City of Rockledge |  | 100.2026 | 0.46576
600000 | 1300000 | 1300000 | North IRL | B | IR8-11 | 62-304.520 (6), F.A.C. | 0.36 | 0.48 | City of Rockledge | 0.0285 | 3859.1309 | 9.5964 | 1.4106 | 0.27349 | 0.040201 | 109.9834 | 1210 | Fixed Single Family Units | 1210 | City of Rockledge Brevard County | City of Rockledge |  |  |  | 0 | 1 | 0.27349 | 0.040201 | 109.9834 |  | -1 | -1 | -1 | -1 | 0 |  |  | North IRL B | -1 |  |  | 716 | ROCK-09 | Valencia Dr. Bafflebox | City of Rockledge |  | 53.0106 | 0.0892
610000 | 1300000 | 1300000 | North IRL | B | IR8-11 | 62-304.520 (6), F.A.C. | 0.36 | 0.48 | City of Rockledge | 0.040795 | 3859.7986 | 9.598 | 1.4108 | 0.39155 | 0.057554 | 157.4597 | 1200 | Residential, Medium Density-Two-five dwellingunits per acre | 1200 | City of Rockledge Brevard County | City of Rockledge |  |  |  | 0 | 1 | 0.39155 | 0.057554 | 157.4597 |  | -1 | -1 | -1 | -1 | 0 |  |  | North IRL B | -1 |  |  | 716 | ROCK-09 | Valencia Dr. Bafflebox | City of Rockledge |  | 56.8589 | 0.1277
610000 | 1300000 | 1300000 | North IRL | B | IR8-11 | 62-304.520 (6), F.A.C. | 0.36 | 0.48 | City of Rockledge | 0.22509 | 3859.7986 | 9.598 | 1.4108 | 2.1604 | 0.31756 | 868.7953 | 1200 | Residential, Medium Density-Two-five dwellingunits per acre | 1200 | City of Rockledge Brevard County | City of Rockledge |  |  |  | 0 | 1 | 2.1604 | 0.31756 | 868.7953 |  | -1 | -1 | -1 | -1 | 0 |  |  | North IRL B | -1 |  |  | 716 | ROCK-09 | Valencia Dr. Bafflebox | City of Rockledge |  | 138.0925 | 0.70462
610000 | 1300000 | 1300000 | North IRL | B | IR8-11 | 62-304.520 (6), F.A.C. | 0.36 | 0.48 | City of Rockledge | 0.093565 | 3859.7986 | 9.598 | 1.4108 | 0.89803 | 0.132 | 361.1422 | 1210 | Fixed Single Family Units | 1210 | City of Rockledge Brevard County | City of Rockledge |  |  |  | 0 | 1 | 0.89803 | 0.132 | 361.1422 |  | -1 | -1 | -1 | -1 | 0 |  |  | North IRL B | -1 |  |  | 716 | ROCK-09 | Valencia Dr. Bafflebox | City of Rockledge |  | 79.0961 | 0.2929
610000 | 1300000 | 1300000 | North IRL | B | IR8-11 | 62-304.520 (6), F.A.C. | 0.36 | 0.48 | City of Rockledge | 0.18622 | 3859.7986 | 9.598 | 1.4108 | 1.7874 | 0.26273 | 718.7864 | 1210 | Fixed Single Family Units | 1210 | City of Rockledge Brevard County | City of Rockledge |  |  |  | 0 | 1 | 1.7874 | 0.26273 | 718.7864 |  | -1 | -1 | -1 | -1 | 0 |  |  | North IRL B | -1 |  |  | 716 | ROCK-09 | Valencia Dr. Bafflebox | City of Rockledge |  | 112.1721 | 0.58296
610000 | 1300000 | 1300000 | North IRL | B | IR8-11 | 62-304.520 (6), F.A.C. | 0.36 | 0.48 | City of Rockledge | 0.072092 | 3859.7986 | 9.598 | 1.4108 | 0.69193 | 0.10171 | 278.2589 | 1210 | Fixed Single Family Units | 1210 | City of Rockledge Brevard County | City of Rockledge |  |  |  | 0 | 1 | 0.69193 | 0.10171 | 278.2589 |  | -1 | -1 | -1 | -1 | 0 |  |  | North IRL B | -1 |  |  | 716 | ROCK-09 | Valencia Dr. Bafflebox | City of Rockledge |  | 83.4973 | 0.22568
610000 | 1300000 | 1300000 | North IRL | B | IR8-11 | 62-304.520 (6), F.A.C. | 0.36 | 0.48 | City of Rockledge | 0.026438 | 3893.7824 | 9.936 | 1.3326 | 0.26268 | 0.035231 | 102.9427 | 1200 | Residential, Medium Density-Two-five dwellingunits per acre | 1200 | City of Rockledge Brevard County | City of Rockledge |  |  |  | 0 | 1 | 0.26268 | 0.035231 | 102.9427 |  | -1 | -1 | -1 | -1 | 0 |  |  | North IRL B | -1 |  |  | 716 | ROCK-09 | Valencia Dr. Bafflebox | City of Rockledge |  | 59.7437 | 0.08349
610000 | 1300000 | 1300000 | North IRL | B | IR8-11 | 62-304.520 (6), F.A.C. | 0.36 | 0.48 | City of Rockledge | 0.14577 | 3893.7824 | 9.936 | 1.3326 | 1.4484 | 0.19426 | 567.6031 | 1400 | Commercial and Services | 1400 | City of Rockledge Brevard County | City of Rockledge |  |  |  | 0 | 1 | 1.4484 | 0.19426 | 567.6031 |  | -1 | -1 | -1 | -1 | 0 |  |  | North IRL B | -1 |  |  | 716 | ROCK-09 | Valencia Dr. Bafflebox | City of Rockledge |  | 128.0554 | 0.46034
610000 | 1300000 | 1300000 | North IRL | B | IR8-11 | 62-304.520 (6), F.A.C. | 0.36 | 0.48 | City of Rockledge | 0.020708 | 3893.7824 | 9.936 | 1.3326 | 0.20575 | 0.027595 | 80.6306 | 1200 | Residential, Medium Density-Two-five dwellingunits per acre | 1200 | City of Rockledge Brevard County | City of Rockledge |  |  |  | 0 | 1 | 0.20575 | 0.027595 | 80.6306 |  | -1 | -1 | -1 | -1 | 0 |  |  | North IRL B | -1 |  |  | 716 | ROCK-09 | Valencia Dr. Bafflebox | City of Rockledge |  | 56.6635 | 0.065394
610000 | 1300000 | 1300000 | North IRL | B | IR8-11 | 62-304.520 (6), F.A.C. | 0.36 | 0.48 | City of Rockledge | 0.10434 | 3893.7824 | 9.936 | 1.3326 | 1.0368 | 0.13905 | 406.2936 | 1400 | Commercial and Services | 1400 | City of Rockledge Brevard County | City of Rockledge |  |  |  | 0 | 1 | 1.0368 | 0.13905 | 406.2936 |  | -1 | -1 | -1 | -1 | 0 |  |  | North IRL B | -1 |  |  | 716 | ROCK-09 | Valencia Dr. Bafflebox | City of Rockledge |  | 130.4535 | 0.32952
610000 | 1300000 | 1300000 | North IRL | B | IR8-11 | 62-304.520 (6), F.A.C. | 0.36 | 0.48 | City of Rockledge | 0.0075536 | 3893.7824 | 9.936 | 1.3326 | 0.075052 | 0.010066 | 29.412 | 1210 | Fixed Single Family Units | 1210 | City of Rockledge Brevard County | City of Rockledge |  |  |  | 0 | 1 | 0.075052 | 0.010066 | 29.412 |  | -1 | -1 | -1 | -1 | 0 |  |  | North IRL B | -1 |  |  | 716 | ROCK-09 | Valencia Dr. Bafflebox | City of Rockledge |  | 32.4773 | 0.023854
610000 | 1300000 | 1300000 | North IRL | B | IR8-11 | 62-304.520 (6), F.A.C. | 0.36 | 0.48 | City of Rockledge | 0.0073471 | 3893.7824 | 9.936 | 1.3326 | 0.073001 | 0.0097908 | 28.6082 | 1210 | Fixed Single Family Units | 1210 | City of Rockledge Brevard County | City of Rockledge |  |  |  | 0 | 1 | 0.073001 | 0.0097908 | 28.6082 |  | -1 | -1 | -1 | -1 | 0 |  |  | North IRL B | -1 |  |  | 716 | ROCK-09 | Valencia Dr. Bafflebox | City of Rockledge |  | 47.7218 | 0.023202
610000 | 1300000 | 1300000 | North IRL | B | IR8-11 | 62-304.520 (6), F.A.C. | 0.36 | 0.48 | City of Rockledge | 0.3056 | 3893.7824 | 9.936 | 1.3326 | 3.0365 | 0.40724 | 1189.9464 | 1740 | Medical and Health Care | 1740 | City of Rockledge Brevard County | City of Rockledge |  |  |  | 0 | 1 | 3.0365 | 0.40724 | 1189.9464 |  | -1 | -1 | -1 | -1 | 0 |  |  | North IRL B | -1 |  |  | 716 | ROCK-09 | Valencia Dr. Bafflebox | City of Rockledge |  | 141.0317 | 0.96508
610000 | 1300000 | 1300000 | North IRL | B | IR8-11 | 62-304.520 (6), F.A.C. | 0.36 | 0.48 | City of Rockledge | 0.03067 | 3897.4298 | 9.4673 | 1.279 | 0.29037 | 0.039229 | 119.5358 | 1200 | Residential, Medium Density-Two-five dwellingunits per acre | 1200 | City of Rockledge Brevard County | City of Rockledge |  |  |  | 0 | 1 | 0.29037 | 0.039229 | 119.5358 |  | -1 | -1 | -1 | -1 | 0 |  |  | North IRL B | -1 |  |  | 716 | ROCK-09 | Valencia Dr. Bafflebox | City of Rockledge |  | 105.1189 | 0.096947
610000 | 1300000 | 1300000 | North IRL | B | IR8-11 | 62-304.520 (6), F.A.C. | 0.36 | 0.48 | City of Rockledge | 0.1577 | 3897.4298 | 9.4673 | 1.279 | 1.493 | 0.2017 | 614.6129 | 1400 | Commercial and Services | 1400 | City of Rockledge Brevard County | City of Rockledge |  |  |  | 0 | 1 | 1.493 | 0.2017 | 614.6129 |  | -1 | -1 | -1 | -1 | 0 |  |  | North IRL B | -1 |  |  | 716 | ROCK-09 | Valencia Dr. Bafflebox | City of Rockledge |  | 125.5674 | 0.49847
610000 | 1300000 | 1300000 | North IRL | B | IR8-11 | 62-304.520 (6), F.A.C. | 0.36 | 0.48 | City of Rockledge | 0.00090597 | 3897.4298 | 9.4673 | 1.279 | 0.0085772 | 0.0011588 | 3.531 | 1210 | Fixed Single Family Units | 1210 | City of Rockledge Brevard County | City of Rockledge |  |  |  | 0 | 1 | 0.0085772 | 0.0011588 | 3.531 |  | -1 | -1 | -1 | -1 | 0 |  |  | North IRL B | -1 |  |  | 716 | ROCK-09 | Valencia Dr. Bafflebox | City of Rockledge |  | 12.4819 | 0.0028637
610000 | 1300000 | 1300000 | North IRL | B | IR8-11 | 62-304.520 (6), F.A.C. | 0.36 | 0.48 | City of Rockledge | 0.024117 | 3897.4298 | 9.4673 | 1.279 | 0.22832 | 0.030846 | 93.9932 | 1210 | Fixed Single Family Units | 1210 | City of Rockledge Brevard County | City of Rockledge |  |  |  | 0 | 1 | 0.22832 | 0.030846 | 93.9932 |  | -1 | -1 | -1 | -1 | 0 |  |  | North IRL B | -1 |  |  | 716 | ROCK-09 | Valencia Dr. Bafflebox | City of Rockledge |  | 47.1638 | 0.076231
610000 | 1300000 | 1300000 | North IRL | B | IR8-11 | 62-304.520 (6), F.A.C. | 0.36 | 0.48 | City of Rockledge | 0.36803 | 3897.4298 | 9.4673 | 1.279 | 3.4842 | 0.47073 | 1434.3629 | 1740 | Medical and Health Care | 1740 | City of Rockledge Brevard County | City of Rockledge |  |  |  | 0 | 1 | 3.4842 | 0.47073 | 1434.3629 |  | -1 | -1 | -1 | -1 | 0 |  |  | North IRL B | -1 |  |  | 716 | ROCK-09 | Valencia Dr. Bafflebox | City of Rockledge |  | 159.5998 | 1.1633
610000 | 1300000 | 1300000 | North IRL | B | IR8-11 | 62-304.520 (6), F.A.C. | 0.36 | 0.48 | City of Rockledge | 0.023237 | 3897.4298 | 9.4673 | 1.279 | 0.21999 | 0.029721 | 90.5641 | 1210 | Fixed Single Family Units | 1210 | City of Rockledge Brevard County | City of Rockledge |  |  |  | 0 | 1 | 0.21999 | 0.029721 | 90.5641 |  | -1 | -1 | -1 | -1 | 0 |  |  | North IRL B | -1 |  |  | 716 | ROCK-09 | Valencia Dr. Bafflebox | City of Rockledge |  | 48.1795 | 0.07345
610000 | 1300000 | 1300000 | North IRL | B | IR8-11 | 62-304.520 (6), F.A.C. | 0.36 | 0.48 | City of Rockledge | 0.013109 | 3897.4298 | 9.4673 | 1.279 | 0.1241 | 0.016767 | 51.0899 | 1210 | Fixed Single Family Units | 1210 | City of Rockledge Brevard County | City of Rockledge |  |  |  | 0 | 1 | 0.1241 | 0.016767 | 51.0899 |  | -1 | -1 | -1 | -1 | 0 |  |  | North IRL B | -1 |  |  | 716 | ROCK-09 | Valencia Dr. Bafflebox | City of Rockledge |  | 32.7657 | 0.041435
610000 | 1300000 | 1300000 | North IRL | B | IR8-11 | 62-304.520 (6), F.A.C. | 0.36 | 0.48 | City of Rockledge | 0.068643 | 3841.0589 | 9.554 | 1.4044 | 0.65582 | 0.096405 | 263.6626 | 1210 | Fixed Single Family Units | 1210 | City of Rockledge Brevard County | City of Rockledge |  |  |  | 0 | 1 | 0.65582 | 0.096405 | 282.0442 |  | -1 | -1 | -1 | -1 | 0 |  |  | North IRL B | -1 |  |  | 716 | ROCK-09 | Valencia Dr. Bafflebox | City of Rockledge |  | 71.2488 | 0.22875
610000 | 1300000 | 1300000 | North IRL | B | IR8-11 | 62-304.520 (6), F.A.C. | 0.36 | 0.48 | City of Rockledge | 0.067449 | 3841.0589 | 9.554 | 1.4044 | 0.6444 | 0.094727 | 259.0746 | 1210 | Fixed Single Family Units | 1210 | City of Rockledge Brevard County | City of Rockledge |  |  |  | 0 | 1 | 0.6444 | 0.094727 | 282.4745 |  | -1 | -1 | -1 | -1 | 0 |  |  | North IRL B | -1 |  |  | 716 | ROCK-09 | Valencia Dr. Bafflebox | City of Rockledge |  | 73.1759 | 0.2291
610000 | 1300000 | 1300000 | North IRL | B | IR8-11 | 62-304.520 (6), F.A.C. | 0.36 | 0.48 | City of Rockledge | 0.046649 | 3851.903 | 9.5794 | 1.4081 | 0.44687 | 0.065687 | 179.6862 | 1210 | Fixed Single Family Units | 1210 | City of Rockledge Brevard County | City of Rockledge |  |  |  | 0 | 1 | 0.44687 | 0.065687 | 182.6722 |  | -1 | -1 | -1 | -1 | 0 |  |  | North IRL B | -1 |  |  | 716 | ROCK-09 | Valencia Dr. Bafflebox | City of Rockledge |  | 54.9792 | 0.14815
610000 | 1300000 | 1300000 | North IRL | B | IR8-11 | 62-304.520 (6), F.A.C. | 0.36 | 0.48 | City of Rockledge | 0.098054 | 3851.903 | 9.5794 | 1.4081 | 0.9393 | 0.13807 | 377.6931 | 1200 | Residential, Medium Density-Two-five dwellingunits per acre | 1200 | City of Rockledge Brevard County | City of Rockledge |  |  |  | 0 | 1 | 0.9393 | 0.13807 | 390.9071 |  | -1 | -1 | -1 | -1 | 0 |  |  | North IRL B | -1 |  |  | 716 | ROCK-09 | Valencia Dr. Bafflebox | City of Rockledge |  | 87.0237 | 0.31704
610000 | 1300000 | 1300000 | North IRL | B | IR8-11 | 62-304.520 (6), F.A.C. | 0.36 | 0.48 | City of Rockledge | 0.018186 | 3851.903 | 9.5794 | 1.4081 | 0.17422 | 0.025609 | 70.0526 | 1210 | Fixed Single Family Units | 1210 | City of Rockledge Brevard County | City of Rockledge |  |  |  | 0 | 1 | 0.17422 | 0.025609 | 73.6544 |  | -1 | -1 | -1 | -1 | 0 |  |  | North IRL B | -1 |  |  | 716 | ROCK-09 | Valencia Dr. Bafflebox | City of Rockledge |  | 36.4752 | 0.059736
610000 | 1300000 | 1300000 | North IRL | B | IR8-11 | 62-304.520 (6), F.A.C. | 0.36 | 0.48 | City of Rockledge | 0.082336 | 3849.5334 | 9.5739 | 1.4073 | 0.78828 | 0.11587 | 316.9554 | 1210 | Fixed Single Family Units | 1210 | City of Rockledge Brevard County | City of Rockledge |  |  |  | 0 | 1 | 0.78828 | 0.11587 | 338.9008 |  | -1 | -1 | -1 | -1 | 0 |  |  | North IRL B | -1 |  |  | 716 | ROCK-09 | Valencia Dr. Bafflebox | City of Rockledge |  | 75.0573 | 0.27486
610000 | 1300000 | 1300000 | North IRL | B | IR8-11 | 62-304.520 (6), F.A.C. | 0.36 | 0.48 | City of Rockledge | 0.056674 | 3849.5334 | 9.5739 | 1.4073 | 0.54259 | 0.079758 | 218.1676 | 1210 | Fixed Single Family Units | 1210 | City of Rockledge Brevard County | City of Rockledge |  |  |  | 0 | 1 | 0.54259 | 0.079758 | 227.0663 |  | -1 | -1 | -1 | -1 | 0 |  |  | North IRL B | -1 |  |  | 716 | ROCK-09 | Valencia Dr. Bafflebox | City of Rockledge |  | 60.59 | 0.18416
610000 | 1300000 | 1300000 | North IRL | B | IR8-11 | 62-304.520 (6), F.A.C. | 0.36 | 0.48 | City of Rockledge | 0.046987 | 3849.5334 | 9.5739 | 1.4073 | 0.44985 | 0.066125 | 180.8768 | 1210 | Fixed Single Family Units | 1210 | City of Rockledge Brevard County | City of Rockledge |  |  |  | 0 | 1 | 0.44985 | 0.066125 | 185.0016 |  | -1 | -1 | -1 | -1 | 0 |  |  | North IRL B | -1 |  |  | 716 | ROCK-09 | Valencia Dr. Bafflebox | City of Rockledge |  | 55.743 | 0.15004
610000 | 1300000 | 1300000 | North IRL | B | IR8-11 | 62-304.520 (6), F.A.C. | 0.36 | 0.48 | City of Rockledge | 0.34315 | 3795.1522 | 8.994 | 1.2851 | 3.0863 | 0.44096 | 1302.2919 | 1200 | Residential, Medium Density-Two-five dwellingunits per acre | 1200 | City of Rockledge Brevard County | City of Rockledge |  |  |  | 0 | 1 | 3.0863 | 0.44096 | 1537.8502 |  | -1 | -1 | -1 | -1 | 0 |  |  | North IRL B | -1 |  |  | 716 | ROCK-09 | Valencia Dr. Bafflebox | City of Rockledge |  | 183.5236 | 1.2472
610000 | 1300000 | 1300000 | North IRL | B | IR8-11 | 62-304.520 (6), F.A.C. | 0.36 | 0.48 | City of Rockledge | 0.0030946 | 3795.1522 | 8.994 | 1.2851 | 0.027833 | 0.0039767 | 11.7443 | 1720 | Religious | 1720 | City of Rockledge Brevard County | City of Rockledge |  |  |  | 0 | 1 | 0.027833 | 0.0039767 | 100.3555 |  | -1 | -1 | -1 | -1 | 0 |  |  | North IRL B | -1 |  |  | 716 | ROCK-09 | Valencia Dr. Bafflebox | City of Rockledge |  | 53.5819 | 0.081391
610000 | 1300000 | 1300000 | North IRL | B | IR8-11 | 62-304.520 (6), F.A.C. | 0.36 | 0.48 | City of Rockledge | 0.18244 | 3795.1522 | 8.994 | 1.2851 | 1.6409 | 0.23445 | 692.4027 | 1720 | Religious | 1720 | City of Rockledge Brevard County | City of Rockledge |  |  |  | 0 | 1 | 1.6409 | 0.23445 | 692.4027 |  | -1 | -1 | -1 | -1 | 0 |  |  | North IRL B | -1 |  |  | 716 | ROCK-09 | Valencia Dr. Bafflebox | City of Rockledge |  | 110.1367 | 0.56156
610000 | 1300000 | 1300000 | North IRL | B | IR8-11 | 62-304.520 (6), F.A.C. | 0.36 | 0.48 | City of Rockledge | 0.0021202 | 3851.9712 | 10.2085 | 1.7136 | 0.021644 | 0.0036333 | 8.167 | 1210 | Fixed Single Family Units | 1210 | City of Rockledge Brevard County | City of Rockledge |  |  |  | 0 | 1 | 0.021644 | 0.0036333 | 249.384 |  | -1 | -1 | -1 | -1 | 0 |  |  | North IRL B | -1 |  |  | 716 | ROCK-09 | Valencia Dr. Bafflebox | City of Rockledge |  | 21.3978 | 0.20226
610000 | 1300000 | 1300000 | North IRL | B | IR8-11 | 62-304.520 (6), F.A.C. | 0.36 | 0.48 | City of Rockledge | 0.0048651 | 3851.9712 | 10.2085 | 1.7136 | 0.049666 | 0.0083371 | 18.7403 | 1330 | Residential, High density; Multiple Dwelling Units, Low Rise <Two stories or less> | 1330 | City of Rockledge Brevard County | City of Rockledge |  |  |  | 0 | 1 | 0.049666 | 0.0083371 | 610.2225 |  | -1 | -1 | -1 | -1 | 0 |  |  | North IRL B | -1 |  |  | 716 | ROCK-09 | Valencia Dr. Bafflebox | City of Rockledge |  | 47.3104 | 0.49491
610000 | 1300000 | 1300000 | North IRL | B | IR8-11 | 62-304.520 (6), F.A.C. | 0.36 | 0.48 | City of Rockledge | 0.068505 | 3851.9712 | 10.2085 | 1.7136 | 0.69934 | 0.11739 | 263.8804 | 1210 | Fixed Single Family Units | 1210 | City of Rockledge Brevard County | City of Rockledge |  |  |  | 0 | 1 | 0.69934 | 0.11739 | 263.8804 |  | -1 | -1 | -1 | -1 | 0 |  |  | North IRL B | -1 |  |  | 716 | ROCK-09 | Valencia Dr. Bafflebox | City of Rockledge |  | 66.7884 | 0.21401
610000 | 1300000 | 1300000 | North IRL | B | IR8-11 | 62-304.520 (6), F.A.C. | 0.36 | 0.48 | City of Rockledge | 0.10148 | 3851.9712 | 10.2085 | 1.7136 | 1.0359 | 0.1739 | 390.8865 | 1330 | Residential, High density; Multiple Dwelling Units, Low Rise <Two stories or less> | 1330 | City of Rockledge Brevard County | City of Rockledge |  |  |  | 0 | 1 | 1.0359 | 0.1739 | 390.8865 |  | -1 | -1 | -1 | -1 | 0 |  |  | North IRL B | -1 |  |  | 716 | ROCK-09 | Valencia Dr. Bafflebox | City of Rockledge |  | 81.4337 | 0.31702
610000 | 1300000 | 1300000 | North IRL | B | IR8-11 | 62-304.520 (6), F.A.C. | 0.36 | 0.48 | City of Rockledge | 0.057122 | 3851.9712 | 10.2085 | 1.7136 | 0.58313 | 0.097887 | 220.0327 | 1210 | Fixed Single Family Units | 1210 | City of Rockledge Brevard County | City of Rockledge |  |  |  | 0 | 1 | 0.58313 | 0.097887 | 220.0327 |  | -1 | -1 | -1 | -1 | 0 |  |  | North IRL B | -1 |  |  | 716 | ROCK-09 | Valencia Dr. Bafflebox | City of Rockledge |  | 62.2452 | 0.17845
610000 | 1300000 | 1300000 | North IRL | B | IR8-11 | 62-304.520 (6), F.A.C. | 0.36 | 0.48 | City of Rockledge | 0.0025111 | 3851.9712 | 10.2085 | 1.7136 | 0.025635 | 0.0043032 | 9.6728 | 1210 | Fixed Single Family Units | 1210 | City of Rockledge Brevard County | City of Rockledge |  |  |  | 0 | 1 | 0.025635 | 0.0043032 | 478.2608 |  | -1 | -1 | -1 | -1 | 0 |  |  | North IRL B | -1 |  |  | 716 | ROCK-09 | Valencia Dr. Bafflebox | City of Rockledge |  | 35.9186 | 0.38788
610000 | 1300000 | 1300000 | North IRL | B | IR8-11 | 62-304.520 (6), F.A.C. | 0.36 | 0.48 | City of Rockledge | 0.00085057 | 3859.1309 | 9.5964 | 1.4106 | 0.0081623 | 0.0011998 | 3.2825 | 1210 | Fixed Single Family Units | 1210 | City of Rockledge Brevard County | City of Rockledge |  |  |  | 0 | 1 | 0.0081623 | 0.0011998 | 180.5712 |  | -1 | -1 | -1 | -1 | 0 |  |  | North IRL B | -1 |  |  | 716 | ROCK-09 | Valencia Dr. Bafflebox | City of Rockledge |  | 11.7607 | 0.14645
610000 | 1300000 | 1300000 | North IRL | B | IR8-11 | 62-304.520 (6), F.A.C. | 0.36 | 0.48 | City of Rockledge | 0.0032126 | 3859.1309 | 9.5964 | 1.4106 | 0.030829 | 0.0045316 | 12.3979 | 1210 | Fixed Single Family Units | 1210 | City of Rockledge Brevard County | City of Rockledge |  |  |  | 0 | 1 | 0.030829 | 0.0045316 | 711.6993 |  | -1 | -1 | -1 | -1 | 0 |  |  | North IRL B | -1 |  |  | 716 | ROCK-09 | Valencia Dr. Bafflebox | City of Rockledge |  | 47.3637 | 0.57721
610000 | 1300000 | 1300000 | North IRL | B | IR8-11 | 62-304.520 (6), F.A.C. | 0.36 | 0.48 | City of Rockledge | 0.0021921 | 3859.1309 | 9.5964 | 1.4106 | 0.021037 | 0.0030922 | 8.4598 | 1210 | Fixed Single Family Units | 1210 | City of Rockledge Brevard County | City of Rockledge |  |  |  | 0 | 1 | 0.021037 | 0.0030922 | 637.8526 |  | -1 | -1 | -1 | -1 | 0 |  |  | North IRL B | -1 |  |  | 716 | ROCK-09 | Valencia Dr. Bafflebox | City of Rockledge |  | 44.2084 | 0.51732
610000 | 1300000 | 1300000 | North IRL | B | IR8-11 | 62-304.520 (6), F.A.C. | 0.36 | 0.48 | City of Rockledge | 0.022321 | 3859.1309 | 9.5964 | 1.4106 | 0.2142 | 0.031486 | 86.1412 | 1210 | Fixed Single Family Units | 1210 | City of Rockledge Brevard County | City of Rockledge |  |  |  | 0 | 1 | 0.2142 | 0.031486 | 86.1412 |  | -1 | -1 | -1 | -1 | 0 |  |  | North IRL B | -1 |  |  | 716 | ROCK-09 | Valencia Dr. Bafflebox | City of Rockledge |  | 45.7138 | 0.069863
610000 | 1300000 | 1300000 | North IRL | B | IR8-11 | 62-304.520 (6), F.A.C. | 0.36 | 0.48 | City of Rockledge | 0.067319 | 3859.1309 | 9.5964 | 1.4106 | 0.64601 | 0.094958 | 259.7918 | 1210 | Fixed Single Family Units | 1210 | City of Rockledge Brevard County | City of Rockledge |  |  |  | 0 | 1 | 0.64601 | 0.094958 | 259.7918 |  | -1 | -1 | -1 | -1 | 0 |  |  | North IRL B | -1 |  |  | 716 | ROCK-09 | Valencia Dr. Bafflebox | City of Rockledge |  | 66.1246 | 0.2107
610000 | 1300000 | 1300000 | North IRL | B | IR8-11 | 62-304.520 (6), F.A.C. | 0.36 | 0.48 | City of Rockledge | 0.12051 | 3859.1309 | 9.5964 | 1.4106 | 1.1565 | 0.16999 | 465.0638 | 1210 | Fixed Single Family Units | 1210 | City of Rockledge Brevard County | City of Rockledge |  |  |  | 0 | 1 | 1.1565 | 0.16999 | 465.0638 |  | -1 | -1 | -1 | -1 | 0 |  |  | North IRL B | -1 |  |  | 716 | ROCK-09 | Valencia Dr. Bafflebox | City of Rockledge |  | 91.8891 | 0.37718
610000 | 1300000 | 1300000 | North IRL | B | IR8-11 | 62-304.520 (6), F.A.C. | 0.36 | 0.48 | City of Rockledge | 0.29661 | 2882.5107 | 7.1976 | 1.059 | 2.1349 | 0.31411 | 854.9908 | 1200 | Residential, Medium Density-Two-five dwellingunits per acre | 1200 | City of Rockledge Brevard County | City of Rockledge |  |  |  | 0 | 1 | 2.1349 | 0.31411 | 1074.894 |  | -1 | -1 | -1 | -1 | 0 |  |  | North IRL B | -1 |  |  | 716 | ROCK-09 | Valencia Dr. Bafflebox | City of Rockledge |  | 168.1015 | 0.87177
610000 | 1300000 | 1300000 | North IRL | B | IR8-11 | 62-304.520 (6), F.A.C. | 0.36 | 0.48 | City of Rockledge | 0.0090977 | 2882.5107 | 7.1976 | 1.059 | 0.065482 | 0.0096344 | 26.2243 | 1210 | Fixed Single Family Units | 1210 | City of Rockledge Brevard County | City of Rockledge |  |  |  | 0 | 1 | 0.065482 | 0.0096344 | 109.8193 |  | -1 | -1 | -1 | -1 | 0 |  |  | North IRL B | -1 |  |  | 716 | ROCK-09 | Valencia Dr. Bafflebox | City of Rockledge |  | 55.2813 | 0.089067
610000 | 1300000 | 1300000 | North IRL | B | IR8-11 | 62-304.520 (6), F.A.C. | 0.36 | 0.48 | City of Rockledge | 0.059808 | 2882.5107 | 7.1976 | 1.059 | 0.43047 | 0.063336 | 172.3969 | 1210 | Fixed Single Family Units | 1210 | City of Rockledge Brevard County | City of Rockledge |  |  |  | 0 | 1 | 0.43047 | 0.063336 | 179.6535 |  | -1 | -1 | -1 | -1 | 0 |  |  | North IRL B | -1 |  |  | 716 | ROCK-09 | Valencia Dr. Bafflebox | City of Rockledge |  | 69.4499 | 0.1457
610000 | 1300000 | 1300000 | North IRL | B | IR8-11 | 62-304.520 (6), F.A.C. | 0.36 | 0.48 | City of Rockledge | 1.7582e-05 | 2882.5107 | 7.1976 | 1.059 | 0.00012655 | 1.8619e-05 | 0.050679 | 1210 | Fixed Single Family Units | 1210 | City of Rockledge Brevard County | City of Rockledge |  |  |  | 0 | 1 | 0.00012655 | 1.8619e-05 | 0.50815 |  | -1 | -1 | -1 | -1 | 0 |  |  | North IRL B | -1 |  |  | 716 | ROCK-09 | Valencia Dr. Bafflebox | City of Rockledge |  | 3.2192 | 0.00041212
610000 | 1300000 | 1300000 | North IRL | B | IR8-11 | 62-304.520 (6), F.A.C. | 0.36 | 0.48 | City of Rockledge | 0.027649 | 3882.0622 | 10.0817 | 1.4477 | 0.27875 | 0.040027 | 107.3345 | 1400 | Commercial and Services | 1400 | City of Rockledge Brevard County | City of Rockledge |  |  |  | 0 | 1 | 0.27875 | 0.040027 | 454.67 |  | -1 | -1 | -1 | -1 | 0 |  |  | North IRL B | -1 |  |  | 716 | ROCK-09 | Valencia Dr. Bafflebox | City of Rockledge |  | 42.9832 | 0.36875
610000 | 1300000 | 1300000 | North IRL | B | IR8-11 | 62-304.520 (6), F.A.C. | 0.36 | 0.48 | City of Rockledge | 0.093149 | 3882.0622 | 10.0817 | 1.4477 | 0.9391 | 0.13485 | 361.6086 | 1210 | Fixed Single Family Units | 1210 | City of Rockledge Brevard County | City of Rockledge |  |  |  | 0 | 1 | 0.9391 | 0.13485 | 551.3974 |  | -1 | -1 | -1 | -1 | 0 |  |  | North IRL B | -1 |  |  | 716 | ROCK-09 | Valencia Dr. Bafflebox | City of Rockledge |  | 84.7466 | 0.4472
610000 | 1300000 | 1300000 | North IRL | B | IR8-11 | 62-304.520 (6), F.A.C. | 0.36 | 0.48 | City of Rockledge | 0.02691 | 3882.0622 | 10.0817 | 1.4477 | 0.2713 | 0.038957 | 104.4649 | 1210 | Fixed Single Family Units | 1210 | City of Rockledge Brevard County | City of Rockledge |  |  |  | 0 | 1 | 0.2713 | 0.038957 | 202.0834 |  | -1 | -1 | -1 | -1 | 0 |  |  | North IRL B | -1 |  |  | 716 | ROCK-09 | Valencia Dr. Bafflebox | City of Rockledge |  | 42.5668 | 0.1639
610000 | 1300000 | 1300000 | North IRL | B | IR8-11 | 62-304.520 (6), F.A.C. | 0.36 | 0.48 | City of Rockledge | 0.0031383 | 3874.9985 | 9.1013 | 1.2114 | 0.028562 | 0.0038016 | 12.1608 | 1400 | Commercial and Services | 1400 | City of Rockledge Brevard County | City of Rockledge |  |  |  | 0 | 1 | 0.028562 | 0.0038016 | 12.1608 |  | -1 | -1 | -1 | -1 | 0 |  |  | North IRL B | -1 |  |  | 716 | ROCK-09 | Valencia Dr. Bafflebox | City of Rockledge |  | 18.9641 | 0.0098628
610000 | 1300000 | 1300000 | North IRL | B | IR8-11 | 62-304.520 (6), F.A.C. | 0.36 | 0.48 | City of Rockledge | 0.13503 | 3874.9985 | 9.1013 | 1.2114 | 1.229 | 0.16357 | 523.2467 | 1400 | Commercial and Services | 1400 | City of Rockledge Brevard County | City of Rockledge |  |  |  | 0 | 1 | 1.229 | 0.16357 | 523.2467 |  | -1 | -1 | -1 | -1 | 0 |  |  | North IRL B | -1 |  |  | 716 | ROCK-09 | Valencia Dr. Bafflebox | City of Rockledge |  | 119.7047 | 0.42437
610000 | 1300000 | 1300000 | North IRL | B | IR8-11 | 62-304.520 (6), F.A.C. | 0.36 | 0.48 | City of Rockledge | 0.45214 | 3874.9985 | 9.1013 | 1.2114 | 4.115 | 0.54771 | 1752.043 | 1740 | Medical and Health Care | 1740 | City of Rockledge Brevard County | City of Rockledge |  |  |  | 0 | 1 | 4.115 | 0.54771 | 1858.425 |  | -1 | -1 | -1 | -1 | 0 |  |  | North IRL B | -1 |  |  | 716 | ROCK-09 | Valencia Dr. Bafflebox | City of Rockledge |  | 168.7416 | 1.5072
610000 | 1300000 | 1300000 | North IRL | B | IR8-11 | 62-304.520 (6), F.A.C. | 0.36 | 0.48 | City of Rockledge | 0.23043 | 3842.3388 | 9.557 | 1.4049 | 2.2022 | 0.32372 | 885.3768 | 1200 | Residential, Medium Density-Two-five dwellingunits per acre | 1200 | City of Rockledge Brevard County | City of Rockledge |  |  |  | 0 | 1 | 2.2022 | 0.32372 | 885.3768 |  | -1 | -1 | -1 | -1 | 0 |  |  | North IRL B | -1 |  |  | 716 | ROCK-09 | Valencia Dr. Bafflebox | City of Rockledge |  | 137.3459 | 0.71807
610000 | 1300000 | 1300000 | North IRL | B | IR8-11 | 62-304.520 (6), F.A.C. | 0.36 | 0.48 | City of Rockledge | 0.050444 | 3842.3388 | 9.557 | 1.4049 | 0.4821 | 0.070868 | 193.8236 | 1210 | Fixed Single Family Units | 1210 | City of Rockledge Brevard County | City of Rockledge |  |  |  | 0 | 1 | 0.4821 | 0.070868 | 193.8236 |  | -1 | -1 | -1 | -1 | 0 |  |  | North IRL B | -1 |  |  | 716 | ROCK-09 | Valencia Dr. Bafflebox | City of Rockledge |  | 57.4199 | 0.1572
610000 | 1300000 | 1300000 | North IRL | B | IR8-11 | 62-304.520 (6), F.A.C. | 0.36 | 0.48 | City of Rockledge | 0.12464 | 3842.3388 | 9.557 | 1.4049 | 1.1912 | 0.1751 | 478.9126 | 1200 | Residential, Medium Density-Two-five dwellingunits per acre | 1200 | City of Rockledge Brevard County | City of Rockledge |  |  |  | 0 | 1 | 1.1912 | 0.1751 | 478.9126 |  | -1 | -1 | -1 | -1 | 0 |  |  | North IRL B | -1 |  |  | 716 | ROCK-09 | Valencia Dr. Bafflebox | City of Rockledge |  | 94.2163 | 0.38841
610000 | 1300000 | 1300000 | North IRL | B | IR8-11 | 62-304.520 (6), F.A.C. | 0.36 | 0.48 | City of Rockledge | 0.026947 | 3842.3388 | 9.557 | 1.4049 | 0.25753 | 0.037857 | 103.5401 | 1210 | Fixed Single Family Units | 1210 | City of Rockledge Brevard County | City of Rockledge |  |  |  | 0 | 1 | 0.25753 | 0.037857 | 103.5401 |  | -1 | -1 | -1 | -1 | 0 |  |  | North IRL B | -1 |  |  | 716 | ROCK-09 | Valencia Dr. Bafflebox | City of Rockledge |  | 46.9505 | 0.083974
610000 | 1300000 | 1300000 | North IRL | B | IR8-11 | 62-304.520 (6), F.A.C. | 0.36 | 0.48 | City of Rockledge | 0.075016 | 3842.3388 | 9.557 | 1.4049 | 0.71693 | 0.10539 | 288.2357 | 1210 | Fixed Single Family Units | 1210 | City of Rockledge Brevard County | City of Rockledge |  |  |  | 0 | 1 | 0.71693 | 0.10539 | 288.2357 |  | -1 | -1 | -1 | -1 | 0 |  |  | North IRL B | -1 |  |  | 716 | ROCK-09 | Valencia Dr. Bafflebox | City of Rockledge |  | 70.2377 | 0.23377
610000 | 1300000 | 1300000 | North IRL | B | IR8-11 | 62-304.520 (6), F.A.C. | 0.36 | 0.48 | City of Rockledge | 0.10804 | 3842.3388 | 9.557 | 1.4049 | 1.0326 | 0.15179 | 415.1364 | 1210 | Fixed Single Family Units | 1210 | City of Rockledge Brevard County | City of Rockledge |  |  |  | 0 | 1 | 1.0326 | 0.15179 | 415.1364 |  | -1 | -1 | -1 | -1 | 0 |  |  | North IRL B | -1 |  |  | 716 | ROCK-09 | Valencia Dr. Bafflebox | City of Rockledge |  | 88.7937 | 0.33669
610000 | 1300000 | 1300000 | North IRL | B | IR8-11 | 62-304.520 (6), F.A.C. | 0.36 | 0.48 | City of Rockledge | 0.0022463 | 3842.3388 | 9.557 | 1.4049 | 0.021468 | 0.0031558 | 8.6311 | 1210 | Fixed Single Family Units | 1210 | City of Rockledge Brevard County | City of Rockledge |  |  |  | 0 | 1 | 0.021468 | 0.0031558 | 8.6311 |  | -1 | -1 | -1 | -1 | 0 |  |  | North IRL B | -1 |  |  | 716 | ROCK-09 | Valencia Dr. Bafflebox | City of Rockledge |  | 29.982 | 0.0070001
610000 | 1300000 | 1300000 | North IRL | B | IR8-11 | 62-304.520 (6), F.A.C. | 0.36 | 0.48 | City of Rockledge | 0.027165 | 3849.5334 | 9.5739 | 1.4073 | 0.26008 | 0.03823 | 104.5742 | 1200 | Residential, Medium Density-Two-five dwellingunits per acre | 1200 | City of Rockledge Brevard County | City of Rockledge |  |  |  | 0 | 1 | 0.26008 | 0.03823 | 399.328 |  | -1 | -1 | -1 | -1 | 0 |  |  | North IRL B | -1 |  |  | 716 | ROCK-09 | Valencia Dr. Bafflebox | City of Rockledge |  | 52.7067 | 0.32387
610000 | 1300000 | 1300000 | North IRL | B | IR8-11 | 62-304.520 (6), F.A.C. | 0.36 | 0.48 | City of Rockledge | 0.01358 | 3849.5334 | 9.5739 | 1.4073 | 0.13001 | 0.019112 | 52.2771 | 1210 | Fixed Single Family Units | 1210 | City of Rockledge Brevard County | City of Rockledge |  |  |  | 0 | 1 | 0.13001 | 0.019112 | 687.2533 |  | -1 | -1 | -1 | -1 | 0 |  |  | North IRL B | -1 |  |  | 716 | ROCK-09 | Valencia Dr. Bafflebox | City of Rockledge |  | 34.5308 | 0.55738
610000 | 1300000 | 1300000 | North IRL | B | IR8-11 | 62-304.520 (6), F.A.C. | 0.36 | 0.48 | City of Rockledge | 0.0016357 | 3842.3388 | 9.557 | 1.4049 | 0.015632 | 0.0022979 | 6.2848 | 1210 | Fixed Single Family Units | 1210 | City of Rockledge Brevard County | City of Rockledge |  |  |  | 0 | 1 | 0.015632 | 0.0022979 | 616.8107 |  | -1 | -1 | -1 | -1 | 0 |  |  | North IRL B | -1 |  |  | 716 | ROCK-09 | Valencia Dr. Bafflebox | City of Rockledge |  | 46.2181 | 0.50025
610000 | 1300000 | 1300000 | North IRL | B | IR8-11 | 62-304.520 (6), F.A.C. | 0.36 | 0.48 | City of Rockledge | 0.002027 | 3842.3388 | 9.557 | 1.4049 | 0.019372 | 0.0028476 | 7.7883 | 1210 | Fixed Single Family Units | 1210 | City of Rockledge Brevard County | City of Rockledge |  |  |  | 0 | 1 | 0.019372 | 0.0028476 | 343.7059 |  | -1 | -1 | -1 | -1 | 0 |  |  | North IRL B | -1 |  |  | 716 | ROCK-09 | Valencia Dr. Bafflebox | City of Rockledge |  | 26.6508 | 0.27876
610000 | 1300000 | 1300000 | North IRL | B | IR8-11 | 62-304.520 (6), F.A.C. | 0.36 | 0.48 | City of Rockledge | 0.079294 | 3842.3388 | 9.557 | 1.4049 | 0.75782 | 0.1114 | 304.6752 | 1210 | Fixed Single Family Units | 1210 | City of Rockledge Brevard County | City of Rockledge |  |  |  | 0 | 1 | 0.75782 | 0.1114 | 305.942 |  | -1 | -1 | -1 | -1 | 0 |  |  | North IRL B | -1 |  |  | 716 | ROCK-09 | Valencia Dr. Bafflebox | City of Rockledge |  | 71.7769 | 0.24813
610000 | 1300000 | 1300000 | North IRL | B | IR8-11 | 62-304.520 (6), F.A.C. | 0.36 | 0.48 | City of Rockledge | 0.12821 | 3842.3388 | 9.557 | 1.4049 | 1.2253 | 0.18012 | 492.6156 | 1210 | Fixed Single Family Units | 1210 | City of Rockledge Brevard County | City of Rockledge |  |  |  | 0 | 1 | 1.2253 | 0.18012 | 492.6156 |  | -1 | -1 | -1 | -1 | 0 |  |  | North IRL B | -1 |  |  | 716 | ROCK-09 | Valencia Dr. Bafflebox | City of Rockledge |  | 94.5522 | 0.39953
610000 | 1300000 | 1300000 | North IRL | B | IR8-11 | 62-304.520 (6), F.A.C. | 0.36 | 0.48 | City of Rockledge | 2.2602e-05 | 3842.3388 | 9.557 | 1.4049 | 0.00021601 | 3.1753e-05 | 0.086844 | 1210 | Fixed Single Family Units | 1210 | City of Rockledge Brevard County | City of Rockledge |  |  |  | 0 | 1 | 0.00021601 | 3.1753e-05 | 374.0036 |  | -1 | -1 | -1 | -1 | 0 |  |  | North IRL B | -1 |  |  | 716 | ROCK-09 | Valencia Dr. Bafflebox | City of Rockledge |  | 6.0938 | 0.30333
610000 | 1300000 | 1300000 | North IRL | B | IR8-11 | 62-304.520 (6), F.A.C. | 0.36 | 0.48 | City of Rockledge | 0.0032614 | 3842.3388 | 9.557 | 1.4049 | 0.031169 | 0.0045818 | 12.5313 | 1210 | Fixed Single Family Units | 1210 | City of Rockledge Brevard County | City of Rockledge |  |  |  | 0 | 1 | 0.031169 | 0.0045818 | 12.5313 |  | -1 | -1 | -1 | -1 | 0 |  |  | North IRL B | -1 |  |  | 716 | ROCK-09 | Valencia Dr. Bafflebox | City of Rockledge |  | 36.9354 | 0.010163
610000 | 1300000 | 1300000 | North IRL | B | IR8-11 | 62-304.520 (6), F.A.C. | 0.36 | 0.48 | City of Rockledge | 0.0012788 | 3831.5447 | 9.5317 | 1.4012 | 0.01219 | 0.0017919 | 4.8999 | 1210 | Fixed Single Family Units | 1210 | City of Rockledge Brevard County | City of Rockledge |  |  |  | 0 | 1 | 0.01219 | 0.0017919 | 619.1293 |  | -1 | -1 | -1 | -1 | 0 |  |  | North IRL B | -1 |  |  | 716 | ROCK-09 | Valencia Dr. Bafflebox | City of Rockledge |  | 47.2875 | 0.50213
610000 | 1300000 | 1300000 | North IRL | B | IR8-11 | 62-304.520 (6), F.A.C. | 0.36 | 0.48 | City of Rockledge | 0.165 | 3831.5447 | 9.5317 | 1.4012 | 1.5727 | 0.2312 | 632.2033 | 1210 | Fixed Single Family Units | 1210 | City of Rockledge Brevard County | City of Rockledge |  |  |  | 0 | 1 | 1.5727 | 0.2312 | 632.2065 |  | -1 | -1 | -1 | -1 | 0 |  |  | North IRL B | -1 |  |  | 716 | ROCK-09 | Valencia Dr. Bafflebox | City of Rockledge |  | 107.5274 | 0.51274
610000 | 1300000 | 1300000 | North IRL | B | IR8-11 | 62-304.520 (6), F.A.C. | 0.36 | 0.48 | City of Rockledge | 0.077638 | 3831.5447 | 9.5317 | 1.4012 | 0.74002 | 0.10879 | 297.4732 | 1210 | Fixed Single Family Units | 1210 | City of Rockledge Brevard County | City of Rockledge |  |  |  | 0 | 1 | 0.74002 | 0.10879 | 300.9882 |  | -1 | -1 | -1 | -1 | 0 |  |  | North IRL B | -1 |  |  | 716 | ROCK-09 | Valencia Dr. Bafflebox | City of Rockledge |  | 71.4231 | 0.24411
610000 | 1300000 | 1300000 | North IRL | B | IR8-11 | 62-304.520 (6), F.A.C. | 0.36 | 0.48 | City of Rockledge | 0.00060219 | 3831.5447 | 9.5317 | 1.4012 | 0.0057399 | 0.0008438 | 2.3073 | 1210 | Fixed Single Family Units | 1210 | City of Rockledge Brevard County | City of Rockledge |  |  |  | 0 | 1 | 0.0057399 | 0.0008438 | 143.4008 |  | -1 | -1 | -1 | -1 | 0 |  |  | North IRL B | -1 |  |  | 716 | ROCK-09 | Valencia Dr. Bafflebox | City of Rockledge |  | 12.3445 | 0.1163
610000 | 1300000 | 1300000 | North IRL | B | IR8-11 | 62-304.520 (6), F.A.C. | 0.36 | 0.48 | City of Rockledge | 2.9815e-05 | 3831.5447 | 9.5317 | 1.4012 | 0.00028419 | 4.1777e-05 | 0.11424 | 1210 | Fixed Single Family Units | 1210 | City of Rockledge Brevard County | City of Rockledge |  |  |  | 0 | 1 | 0.00028419 | 4.1777e-05 | 581.621 |  | -1 | -1 | -1 | -1 | 0 |  |  | North IRL B | -1 |  |  | 716 | ROCK-09 | Valencia Dr. Bafflebox | City of Rockledge |  | 8.385 | 0.47171
610000 | 1300000 | 1300000 | North IRL | B | IR8-11 | 62-304.520 (6), F.A.C. | 0.36 | 0.48 | City of Rockledge | 0.027412 | 3876.3941 | 9.6368 | 1.4164 | 0.26416 | 0.038827 | 106.2578 | 1200 | Residential, Medium Density-Two-five dwellingunits per acre | 1200 | City of Rockledge Brevard County | City of Rockledge |  |  |  | 0 | 1 | 0.26416 | 0.038827 | 106.2578 |  | -1 | -1 | -1 | -1 | 0 |  |  | North IRL B | -1 |  |  | 716 | ROCK-09 | Valencia Dr. Bafflebox | City of Rockledge |  | 58.9198 | 0.086178
620000 | 1300000 | 1300000 | North IRL | B | IR8-11 | 62-304.520 (6), F.A.C. | 0.36 | 0.48 | City of Rockledge | 0.14095 | 3876.3941 | 9.6368 | 1.4164 | 1.3584 | 0.19965 | 546.3946 | 1210 | Fixed Single Family Units | 1210 | City of Rockledge Brevard County | City of Rockledge |  |  |  | 0 | 1 | 1.3584 | 0.19965 | 546.3946 |  | -1 | -1 | -1 | -1 | 0 |  |  | North IRL B | -1 |  |  | 716 | ROCK-09 | Valencia Dr. Bafflebox | City of Rockledge |  | 95.6057 | 0.44314
620000 | 1300000 | 1300000 | North IRL | B | IR8-11 | 62-304.520 (6), F.A.C. | 0.36 | 0.48 | City of Rockledge | 0.16841 | 3876.3941 | 9.6368 | 1.4164 | 1.623 | 0.23855 | 652.8404 | 1210 | Fixed Single Family Units | 1210 | City of Rockledge Brevard County | City of Rockledge |  |  |  | 0 | 1 | 1.623 | 0.23855 | 652.8404 |  | -1 | -1 | -1 | -1 | 0 |  |  | North IRL B | -1 |  |  | 716 | ROCK-09 | Valencia Dr. Bafflebox | City of Rockledge |  | 104.4749 | 0.52947
620000 | 1300000 | 1300000 | North IRL | B | IR8-11 | 62-304.520 (6), F.A.C. | 0.36 | 0.48 | City of Rockledge | 0.12019 | 3876.3941 | 9.6368 | 1.4164 | 1.1582 | 0.17024 | 465.8967 | 1210 | Fixed Single Family Units | 1210 | City of Rockledge Brevard County | City of Rockledge |  |  |  | 0 | 1 | 1.1582 | 0.17024 | 465.8967 |  | -1 | -1 | -1 | -1 | 0 |  |  | North IRL B | -1 |  |  | 716 | ROCK-09 | Valencia Dr. Bafflebox | City of Rockledge |  | 89.3937 | 0.37786
620000 | 1300000 | 1300000 | North IRL | B | IR8-11 | 62-304.520 (6), F.A.C. | 0.36 | 0.48 | City of Rockledge | 0.15955 | 3876.3941 | 9.6368 | 1.4164 | 1.5375 | 0.22599 | 618.4607 | 1210 | Fixed Single Family Units | 1210 | City of Rockledge Brevard County | City of Rockledge |  |  |  | 0 | 1 | 1.5375 | 0.22599 | 618.4607 |  | -1 | -1 | -1 | -1 | 0 |  |  | North IRL B | -1 |  |  | 716 | ROCK-09 | Valencia Dr. Bafflebox | City of Rockledge |  | 101.6231 | 0.50159
620000 | 1300000 | 1300000 | North IRL | B | IR8-11 | 62-304.520 (6), F.A.C. | 0.36 | 0.48 | City of Rockledge | 0.0012497 | 3876.3941 | 9.6368 | 1.4164 | 0.012043 | 0.0017701 | 4.8443 | 1210 | Fixed Single Family Units | 1210 | City of Rockledge Brevard County | City of Rockledge |  |  |  | 0 | 1 | 0.012043 | 0.0017701 | 4.8443 |  | -1 | -1 | -1 | -1 | 0 |  |  | North IRL B | -1 |  |  | 716 | ROCK-09 | Valencia Dr. Bafflebox | City of Rockledge |  | 34.8651 | 0.0039289
620000 | 1300000 | 1300000 | North IRL | B | IR8-11 | 62-304.520 (6), F.A.C. | 0.36 | 0.48 | City of Rockledge | 0.10639 | 3880.1316 | 10.0239 | 1.4434 | 1.0665 | 0.15357 | 412.814 | 1200 | Residential, Medium Density-Two-five dwellingunits per acre | 1200 | City of Rockledge Brevard County | City of Rockledge |  |  |  | 0 | 1 | 1.0665 | 0.15357 | 548.3058 |  | -1 | -1 | -1 | -1 | 0 |  |  | North IRL B | -1 |  |  | 716 | ROCK-09 | Valencia Dr. Bafflebox | City of Rockledge |  | 88.3135 | 0.44469
620000 | 1300000 | 1300000 | North IRL | B | IR8-11 | 62-304.520 (6), F.A.C. | 0.36 | 0.48 | City of Rockledge | 0.029607 | 3880.1316 | 10.0239 | 1.4434 | 0.29678 | 0.042735 | 114.8788 | 1400 | Commercial and Services | 1400 | City of Rockledge Brevard County | City of Rockledge |  |  |  | 0 | 1 | 0.29678 | 0.042735 | 114.8788 |  | -1 | -1 | -1 | -1 | 0 |  |  | North IRL B | -1 |  |  | 716 | ROCK-09 | Valencia Dr. Bafflebox | City of Rockledge |  | 64.775 | 0.09317
620000 | 1300000 | 1300000 | North IRL | B | IR8-11 | 62-304.520 (6), F.A.C. | 0.36 | 0.48 | City of Rockledge | 0.0069565 | 3880.1316 | 10.0239 | 1.4434 | 0.069731 | 0.010041 | 26.9921 | 1200 | Residential, Medium Density-Two-five dwellingunits per acre | 1200 | City of Rockledge Brevard County | City of Rockledge |  |  |  | 0 | 1 | 0.069731 | 0.010041 | 26.9921 |  | -1 | -1 | -1 | -1 | 0 |  |  | North IRL B | -1 |  |  | 716 | ROCK-09 | Valencia Dr. Bafflebox | City of Rockledge |  | 28.4055 | 0.021891
620000 | 1300000 | 1300000 | North IRL | B | IR8-11 | 62-304.520 (6), F.A.C. | 0.36 | 0.48 | City of Rockledge | 0.073054 | 3880.1316 | 10.0239 | 1.4434 | 0.73228 | 0.10545 | 283.4577 | 1400 | Commercial and Services | 1400 | City of Rockledge Brevard County | City of Rockledge |  |  |  | 0 | 1 | 0.73228 | 0.10545 | 283.4577 |  | -1 | -1 | -1 | -1 | 0 |  |  | North IRL B | -1 |  |  | 716 | ROCK-09 | Valencia Dr. Bafflebox | City of Rockledge |  | 97.1569 | 0.22989
620000 | 1300000 | 1300000 | North IRL | B | IR8-11 | 62-304.520 (6), F.A.C. | 0.36 | 0.48 | City of Rockledge | 0.087567 | 3880.1316 | 10.0239 | 1.4434 | 0.87776 | 0.12639 | 339.7711 | 1210 | Fixed Single Family Units | 1210 | City of Rockledge Brevard County | City of Rockledge |  |  |  | 0 | 1 | 0.87776 | 0.12639 | 339.7711 |  | -1 | -1 | -1 | -1 | 0 |  |  | North IRL B | -1 |  |  | 716 | ROCK-09 | Valencia Dr. Bafflebox | City of Rockledge |  | 83.4127 | 0.27556
620000 | 1300000 | 1300000 | North IRL | B | IR8-11 | 62-304.520 (6), F.A.C. | 0.36 | 0.48 | City of Rockledge | 0.018369 | 3880.1316 | 10.0239 | 1.4434 | 0.18413 | 0.026514 | 71.2755 | 1210 | Fixed Single Family Units | 1210 | City of Rockledge Brevard County | City of Rockledge |  |  |  | 0 | 1 | 0.18413 | 0.026514 | 140.9876 |  | -1 | -1 | -1 | -1 | 0 |  |  | North IRL B | -1 |  |  | 716 | ROCK-09 | Valencia Dr. Bafflebox | City of Rockledge |  | 37.3756 | 0.11435
620000 | 1300000 | 1300000 | North IRL | B | IR8-11 | 62-304.520 (6), F.A.C. | 0.36 | 0.48 | City of Rockledge | 0.13302 | 3880.1316 | 10.0239 | 1.4434 | 1.3334 | 0.19201 | 516.1531 | 1210 | Fixed Single Family Units | 1210 | City of Rockledge Brevard County | City of Rockledge |  |  |  | 0 | 1 | 1.3334 | 0.19201 | 516.1531 |  | -1 | -1 | -1 | -1 | 0 |  |  | North IRL B | -1 |  |  | 716 | ROCK-09 | Valencia Dr. Bafflebox | City of Rockledge |  | 92.8322 | 0.41862
620000 | 1300000 | 1300000 | North IRL | B | IR8-11 | 62-304.520 (6), F.A.C. | 0.36 | 0.48 | City of Rockledge | 0.025382 | 3880.1316 | 10.0239 | 1.4434 | 0.25443 | 0.036637 | 98.487 | 1210 | Fixed Single Family Units | 1210 | City of Rockledge Brevard County | City of Rockledge |  |  |  | 0 | 1 | 0.25443 | 0.036637 | 426.4573 |  | -1 | -1 | -1 | -1 | 0 |  |  | North IRL B | -1 |  |  | 716 | ROCK-09 | Valencia Dr. Bafflebox | City of Rockledge |  | 56.2501 | 0.34587
620000 | 1300000 | 1300000 | North IRL | B | IR8-11 | 62-304.520 (6), F.A.C. | 0.36 | 0.48 | City of Rockledge | 0.029736 | 3872.1721 | 8.9992 | 1.1982 | 0.26761 | 0.035631 | 115.1444 | 1400 | Commercial and Services | 1400 | City of Rockledge Brevard County | City of Rockledge |  |  |  | 0 | 1 | 0.26761 | 0.035631 | 471.9116 |  | -1 | -1 | -1 | -1 | 0 |  |  | North IRL B | -1 |  |  | 716 | ROCK-09 | Valencia Dr. Bafflebox | City of Rockledge |  | 44.0114 | 0.38273
620000 | 1300000 | 1300000 | North IRL | B | IR8-11 | 62-304.520 (6), F.A.C. | 0.36 | 0.48 | City of Rockledge | 0.036922 | 3872.1721 | 8.9992 | 1.1982 | 0.33227 | 0.044241 | 142.9693 | 1740 | Medical and Health Care | 1740 | City of Rockledge Brevard County | City of Rockledge |  |  |  | 0 | 1 | 0.33227 | 0.044241 | 1920.1749 |  | -1 | -1 | -1 | -1 | 0 |  |  | North IRL B | -1 |  |  | 716 | ROCK-09 | Valencia Dr. Bafflebox | City of Rockledge |  | 59.1058 | 1.5573
620000 | 1300000 | 1300000 | North IRL | B | IR8-11 | 62-304.520 (6), F.A.C. | 0.36 | 0.48 | City of Rockledge | 0.29499 | 3866.9599 | 8.2696 | 1.1043 | 2.4394 | 0.32576 | 1140.7021 | 1740 | Medical and Health Care | 1740 | City of Rockledge Brevard County | City of Rockledge |  |  |  | 0 | 1 | 2.4394 | 0.32576 | 2388.8665 |  | -1 | -1 | -1 | -1 | 0 |  |  | North IRL B | -1 |  |  | 716 | ROCK-09 | Valencia Dr. Bafflebox | City of Rockledge |  | 146.5081 | 1.9374
620000 | 1300000 | 1300000 | North IRL | B | IR8-11 | 62-304.520 (6), F.A.C. | 0.36 | 0.48 | City of Rockledge | 0.03954 | 3876.7344 | 9.9038 | 1.5665 | 0.3916 | 0.06194 | 153.2874 | 1200 | Residential, Medium Density-Two-five dwellingunits per acre | 1200 | City of Rockledge Brevard County | City of Rockledge |  |  |  | 0 | 1 | 0.3916 | 0.06194 | 710.4694 |  | -1 | -1 | -1 | -1 | 0 |  |  | North IRL B | -1 |  |  | 716 | ROCK-09 | Valencia Dr. Bafflebox | City of Rockledge |  | 106.9367 | 0.57621
620000 | 1300000 | 1300000 | North IRL | B | IR8-11 | 62-304.520 (6), F.A.C. | 0.36 | 0.48 | City of Rockledge | 0.0016001 | 3876.7344 | 9.9038 | 1.5665 | 0.015847 | 0.0025065 | 6.203 | 1850 | Parks and Zoos | 1850 | City of Rockledge Brevard County | City of Rockledge |  |  |  | 0 | 1 | 0.015847 | 0.0025065 | 140.5439 |  | -1 | -1 | -1 | -1 | 0 |  |  | North IRL B | -1 |  |  | 716 | ROCK-09 | Valencia Dr. Bafflebox | City of Rockledge |  | 19.803 | 0.11399
620000 | 1300000 | 1300000 | North IRL | B | IR8-11 | 62-304.520 (6), F.A.C. | 0.36 | 0.48 | City of Rockledge | 0.012 | 3876.7344 | 9.9038 | 1.5665 | 0.11884 | 0.018797 | 46.519 | 1210 | Fixed Single Family Units | 1210 | City of Rockledge Brevard County | City of Rockledge |  |  |  | 0 | 1 | 0.11884 | 0.018797 | 46.519 |  | -1 | -1 | -1 | -1 | 0 |  |  | North IRL B | -1 |  |  | 716 | ROCK-09 | Valencia Dr. Bafflebox | City of Rockledge |  | 29.1832 | 0.037728
620000 | 1300000 | 1300000 | North IRL | B | IR8-11 | 62-304.520 (6), F.A.C. | 0.36 | 0.48 | City of Rockledge | 0.041851 | 3876.7344 | 9.9038 | 1.5665 | 0.41448 | 0.065559 | 162.2434 | 1330 | Residential, High density; Multiple Dwelling Units, Low Rise <Two stories or less> | 1330 | City of Rockledge Brevard County | City of Rockledge |  |  |  | 0 | 1 | 0.41448 | 0.065559 | 162.2434 |  | -1 | -1 | -1 | -1 | 0 |  |  | North IRL B | -1 |  |  | 716 | ROCK-09 | Valencia Dr. Bafflebox | City of Rockledge |  | 71.5421 | 0.13158
620000 | 1300000 | 1300000 | North IRL | B | IR8-11 | 62-304.520 (6), F.A.C. | 0.36 | 0.48 | City of Rockledge | 0.10016 | 3876.7344 | 9.9038 | 1.5665 | 0.99199 | 0.1569 | 388.3034 | 1330 | Residential, High density; Multiple Dwelling Units, Low Rise <Two stories or less> | 1330 | City of Rockledge Brevard County | City of Rockledge |  |  |  | 0 | 1 | 0.99199 | 0.1569 | 388.3034 |  | -1 | -1 | -1 | -1 | 0 |  |  | North IRL B | -1 |  |  | 716 | ROCK-09 | Valencia Dr. Bafflebox | City of Rockledge |  | 83.4346 | 0.31493
620000 | 1300000 | 1300000 | North IRL | B | IR8-11 | 62-304.520 (6), F.A.C. | 0.36 | 0.48 | City of Rockledge | 0.12313 | 3876.7344 | 9.9038 | 1.5665 | 1.2195 | 0.19288 | 477.3442 | 1210 | Fixed Single Family Units | 1210 | City of Rockledge Brevard County | City of Rockledge |  |  |  | 0 | 1 | 1.2195 | 0.19288 | 477.3442 |  | -1 | -1 | -1 | -1 | 0 |  |  | North IRL B | -1 |  |  | 716 | ROCK-09 | Valencia Dr. Bafflebox | City of Rockledge |  | 90.5677 | 0.38714
620000 | 1300000 | 1300000 | North IRL | B | IR8-11 | 62-304.520 (6), F.A.C. | 0.36 | 0.48 | City of Rockledge | 0.015703 | 3876.7344 | 9.9038 | 1.5665 | 0.15552 | 0.024599 | 60.8772 | 1210 | Fixed Single Family Units | 1210 | City of Rockledge Brevard County | City of Rockledge |  |  |  | 0 | 1 | 0.15552 | 0.024599 | 60.8772 |  | -1 | -1 | -1 | -1 | 0 |  |  | North IRL B | -1 |  |  | 716 | ROCK-09 | Valencia Dr. Bafflebox | City of Rockledge |  | 33.027 | 0.049373
620000 | 1300000 | 1300000 | North IRL | B | IR8-11 | 62-304.520 (6), F.A.C. | 0.36 | 0.48 | City of Rockledge | 0.1028 | 3876.7344 | 9.9038 | 1.5665 | 1.0181 | 0.16104 | 398.5296 | 1210 | Fixed Single Family Units | 1210 | City of Rockledge Brevard County | City of Rockledge |  |  |  | 0 | 1 | 1.0181 | 0.16104 | 398.5296 |  | -1 | -1 | -1 | -1 | 0 |  |  | North IRL B | -1 |  |  | 716 | ROCK-09 | Valencia Dr. Bafflebox | City of Rockledge |  | 84.5855 | 0.32322
620000 | 1300000 | 1300000 | North IRL | B | IR8-11 | 62-304.520 (6), F.A.C. | 0.36 | 0.48 | City of Rockledge | 0.28426 | 3828.318 | 9.2452 | 1.336 | 2.628 | 0.37977 | 1088.2199 | 1200 | Residential, Medium Density-Two-five dwellingunits per acre | 1200 | City of Rockledge Brevard County | City of Rockledge |  |  |  | 0 | 1 | 2.628 | 0.37977 | 1088.2199 |  | -1 | -1 | -1 | -1 | 0 |  |  | North IRL B | -1 |  |  | 716 | ROCK-09 | Valencia Dr. Bafflebox | City of Rockledge |  | 153.3763 | 0.88258
620000 | 1300000 | 1300000 | North IRL | B | IR8-11 | 62-304.520 (6), F.A.C. | 0.36 | 0.48 | City of Rockledge | 0.0064077 | 3828.318 | 9.2452 | 1.336 | 0.059241 | 0.008561 | 24.5309 | 1210 | Fixed Single Family Units | 1210 | City of Rockledge Brevard County | City of Rockledge |  |  |  | 0 | 1 | 0.059241 | 0.008561 | 24.5309 |  | -1 | -1 | -1 | -1 | 0 |  |  | North IRL B | -1 |  |  | 716 | ROCK-09 | Valencia Dr. Bafflebox | City of Rockledge |  | 46.9947 | 0.019895
620000 | 1300000 | 1300000 | North IRL | B | IR8-11 | 62-304.520 (6), F.A.C. | 0.36 | 0.48 | City of Rockledge | 0.15046 | 3828.318 | 9.2452 | 1.336 | 1.391 | 0.20101 | 575.9952 | 1210 | Fixed Single Family Units | 1210 | City of Rockledge Brevard County | City of Rockledge |  |  |  | 0 | 1 | 1.391 | 0.20101 | 575.9952 |  | -1 | -1 | -1 | -1 | 0 |  |  | North IRL B | -1 |  |  | 716 | ROCK-09 | Valencia Dr. Bafflebox | City of Rockledge |  | 99.024 | 0.46715
620000 | 1300000 | 1300000 | North IRL | B | IR8-11 | 62-304.520 (6), F.A.C. | 0.36 | 0.48 | City of Rockledge | 0.12941 | 3828.318 | 9.2452 | 1.336 | 1.1964 | 0.17289 | 495.4156 | 1720 | Religious | 1720 | City of Rockledge Brevard County | City of Rockledge |  |  |  | 0 | 1 | 1.1964 | 0.17289 | 495.4156 |  | -1 | -1 | -1 | -1 | 0 |  |  | North IRL B | -1 |  |  | 716 | ROCK-09 | Valencia Dr. Bafflebox | City of Rockledge |  | 91.6044 | 0.4018
620000 | 1300000 | 1300000 | North IRL | B | IR8-11 | 62-304.520 (6), F.A.C. | 0.36 | 0.48 | City of Rockledge | 0.010561 | 3828.318 | 9.2452 | 1.336 | 0.097635 | 0.014109 | 40.429 | 1210 | Fixed Single Family Units | 1210 | City of Rockledge Brevard County | City of Rockledge |  |  |  | 0 | 1 | 0.097635 | 0.014109 | 40.429 |  | -1 | -1 | -1 | -1 | 0 |  |  | North IRL B | -1 |  |  | 716 | ROCK-09 | Valencia Dr. Bafflebox | City of Rockledge |  | 29.0301 | 0.032789
620000 | 1300000 | 1300000 | North IRL | B | IR8-11 | 62-304.520 (6), F.A.C. | 0.36 | 0.48 | City of Rockledge | 0.036675 | 3828.318 | 9.2452 | 1.336 | 0.33907 | 0.049 | 140.4051 | 1210 | Fixed Single Family Units | 1210 | City of Rockledge Brevard County | City of Rockledge |  |  |  | 0 | 1 | 0.33907 | 0.049 | 140.4051 |  | -1 | -1 | -1 | -1 | 0 |  |  | North IRL B | -1 |  |  | 716 | ROCK-09 | Valencia Dr. Bafflebox | City of Rockledge |  | 49.5341 | 0.11387
620000 | 1300000 | 1300000 | North IRL | B | IR8-11 | 62-304.520 (6), F.A.C. | 0.36 | 0.48 | City of Rockledge | 0.076556 | 3849.5334 | 9.5739 | 1.4073 | 0.73294 | 0.10774 | 294.7045 | 1200 | Residential, Medium Density-Two-five dwellingunits per acre | 1200 | City of Rockledge Brevard County | City of Rockledge |  |  |  | 0 | 1 | 0.73294 | 0.10774 | 1013.8201 |  | -1 | -1 | -1 | -1 | 0 |  |  | North IRL B | -1 |  |  | 716 | ROCK-09 | Valencia Dr. Bafflebox | City of Rockledge |  | 118.2903 | 0.82224
620000 | 1300000 | 1300000 | North IRL | B | IR8-11 | 62-304.520 (6), F.A.C. | 0.36 | 0.48 | City of Rockledge | 0.030753 | 3849.5334 | 9.5739 | 1.4073 | 0.29443 | 0.04328 | 118.3861 | 1210 | Fixed Single Family Units | 1210 | City of Rockledge Brevard County | City of Rockledge |  |  |  | 0 | 1 | 0.29443 | 0.04328 | 476.0668 |  | -1 | -1 | -1 | -1 | 0 |  |  | North IRL B | -1 |  |  | 716 | ROCK-09 | Valencia Dr. Bafflebox | City of Rockledge |  | 61.7801 | 0.3861
620000 | 1300000 | 1300000 | North IRL | B | IR8-11 | 62-304.520 (6), F.A.C. | 0.36 | 0.48 | City of Rockledge | 0.0074437 | 3849.5334 | 9.5739 | 1.4073 | 0.071265 | 0.010476 | 28.6549 | 1210 | Fixed Single Family Units | 1210 | City of Rockledge Brevard County | City of Rockledge |  |  |  | 0 | 1 | 0.071265 | 0.010476 | 109.8077 |  | -1 | -1 | -1 | -1 | 0 |  |  | North IRL B | -1 |  |  | 716 | ROCK-09 | Valencia Dr. Bafflebox | City of Rockledge |  | 22.0453 | 0.089057
620000 | 1300000 | 1300000 | North IRL | B | IR8-11 | 62-304.520 (6), F.A.C. | 0.36 | 0.48 | City of Rockledge | 0.052104 | 3832.8034 | 8.8383 | 1.2417 | 0.46051 | 0.064696 | 199.704 | 1200 | Residential, Medium Density-Two-five dwellingunits per acre | 1200 | City of Rockledge Brevard County | City of Rockledge |  |  |  | 0 | 1 | 0.46051 | 0.064696 | 645.5213 |  | -1 | -1 | -1 | -1 | 0 |  |  | North IRL B | -1 |  |  | 716 | ROCK-09 | Valencia Dr. Bafflebox | City of Rockledge |  | 64.9125 | 0.52354
620000 | 1300000 | 1300000 | North IRL | B | IR8-11 | 62-304.520 (6), F.A.C. | 0.36 | 0.48 | City of Rockledge | 0.0051144 | 3832.8034 | 8.8383 | 1.2417 | 0.045202 | 0.0063503 | 19.6024 | 1210 | Fixed Single Family Units | 1210 | City of Rockledge Brevard County | City of Rockledge |  |  |  | 0 | 1 | 0.045202 | 0.0063503 | 273.0292 |  | -1 | -1 | -1 | -1 | 0 |  |  | North IRL B | -1 |  |  | 716 | ROCK-09 | Valencia Dr. Bafflebox | City of Rockledge |  | 22.0106 | 0.22143
620000 | 1300000 | 1300000 | North IRL | B | IR8-11 | 62-304.520 (6), F.A.C. | 0.36 | 0.48 | City of Rockledge | 0.0015656 | 3832.8034 | 8.8383 | 1.2417 | 0.013837 | 0.0019439 | 6.0006 | 1210 | Fixed Single Family Units | 1210 | City of Rockledge Brevard County | City of Rockledge |  |  |  | 0 | 1 | 0.013837 | 0.0019439 | 6.0006 |  | -1 | -1 | -1 | -1 | 0 |  |  | North IRL B | -1 |  |  | 716 | ROCK-09 | Valencia Dr. Bafflebox | City of Rockledge |  | 20.0127 | 0.0048667
620000 | 1300000 | 1300000 | North IRL | B | IR8-11 | 62-304.520 (6), F.A.C. | 0.36 | 0.48 | City of Rockledge | 0.054056 | 3832.8034 | 8.8383 | 1.2417 | 0.47776 | 0.067119 | 207.1852 | 1210 | Fixed Single Family Units | 1210 | City of Rockledge Brevard County | City of Rockledge |  |  |  | 0 | 1 | 0.47776 | 0.067119 | 207.1852 |  | -1 | -1 | -1 | -1 | 0 |  |  | North IRL B | -1 |  |  | 716 | ROCK-09 | Valencia Dr. Bafflebox | City of Rockledge |  | 68.9148 | 0.16803
620000 | 1300000 | 1300000 | North IRL | B | IR8-11 | 62-304.520 (6), F.A.C. | 0.36 | 0.48 | City of Rockledge | 0.065902 | 3832.8034 | 8.8383 | 1.2417 | 0.58247 | 0.081829 | 252.5912 | 1720 | Religious | 1720 | City of Rockledge Brevard County | City of Rockledge |  |  |  | 0 | 1 | 0.58247 | 0.081829 | 1236.0298 |  | -1 | -1 | -1 | -1 | 0 |  |  | North IRL B | -1 |  |  | 716 | ROCK-09 | Valencia Dr. Bafflebox | City of Rockledge |  | 94.2712 | 1.0025
620000 | 1300000 | 1300000 | North IRL | B | IR8-11 | 62-304.520 (6), F.A.C. | 0.36 | 0.48 | City of Rockledge | 0.016535 | 3904.2515 | 10.6073 | 1.8653 | 0.17539 | 0.030843 | 64.5577 | 1200 | Residential, Medium Density-Two-five dwellingunits per acre | 1200 | City of Rockledge Brevard County | City of Rockledge |  |  |  | 0 | 1 | 0.17539 | 0.030843 | 64.5577 |  | -1 | -1 | -1 | -1 | 0 |  |  | North IRL B | -1 |  |  | 716 | ROCK-09 | Valencia Dr. Bafflebox | City of Rockledge |  | 55.2433 | 0.052358
620000 | 1300000 | 1300000 | North IRL | B | IR8-11 | 62-304.520 (6), F.A.C. | 0.36 | 0.48 | City of Rockledge | 0.13098 | 3904.2515 | 10.6073 | 1.8653 | 1.3893 | 0.24431 | 511.3822 | 1330 | Residential, High density; Multiple Dwelling Units, Low Rise <Two stories or less> | 1330 | City of Rockledge Brevard County | City of Rockledge |  |  |  | 0 | 1 | 1.3893 | 0.24431 | 1445.8422 |  | -1 | -1 | -1 | -1 | 0 |  |  | North IRL B | -1 |  |  | 716 | ROCK-09 | Valencia Dr. Bafflebox | City of Rockledge |  | 146.2231 | 1.1726
620000 | 1300000 | 1300000 | North IRL | B | IR8-11 | 62-304.520 (6), F.A.C. | 0.36 | 0.48 | City of Rockledge | 0.021184 | 3904.2515 | 10.6073 | 1.8653 | 0.2247 | 0.039513 | 82.7062 | 1210 | Fixed Single Family Units | 1210 | City of Rockledge Brevard County | City of Rockledge |  |  |  | 0 | 1 | 0.2247 | 0.039513 | 82.7062 |  | -1 | -1 | -1 | -1 | 0 |  |  | North IRL B | -1 |  |  | 716 | ROCK-09 | Valencia Dr. Bafflebox | City of Rockledge |  | 56.9863 | 0.067077
620000 | 1300000 | 1300000 | North IRL | B | IR8-11 | 62-304.520 (6), F.A.C. | 0.36 | 0.48 | City of Rockledge | 0.22045 | 3831.5447 | 9.5317 | 1.4012 | 2.1013 | 0.3089 | 844.6604 | 1200 | Residential, Medium Density-Two-five dwellingunits per acre | 1200 | City of Rockledge Brevard County | City of Rockledge |  |  |  | 0 | 1 | 2.1013 | 0.3089 | 844.6604 |  | -1 | -1 | -1 | -1 | 0 |  |  | North IRL B | -1 |  |  | 716 | ROCK-09 | Valencia Dr. Bafflebox | City of Rockledge |  | 146.137 | 0.68504
620000 | 1300000 | 1300000 | North IRL | B | IR8-11 | 62-304.520 (6), F.A.C. | 0.36 | 0.48 | City of Rockledge | 0.020338 | 3831.5447 | 9.5317 | 1.4012 | 0.19386 | 0.028498 | 77.9265 | 1210 | Fixed Single Family Units | 1210 | City of Rockledge Brevard County | City of Rockledge |  |  |  | 0 | 1 | 0.19386 | 0.028498 | 77.9265 |  | -1 | -1 | -1 | -1 | 0 |  |  | North IRL B | -1 |  |  | 716 | ROCK-09 | Valencia Dr. Bafflebox | City of Rockledge |  | 46.6437 | 0.063201
620000 | 1300000 | 1300000 | North IRL | B | IR8-11 | 62-304.520 (6), F.A.C. | 0.36 | 0.48 | City of Rockledge | 0.10964 | 3831.5447 | 9.5317 | 1.4012 | 1.0451 | 0.15363 | 420.0878 | 1210 | Fixed Single Family Units | 1210 | City of Rockledge Brevard County | City of Rockledge |  |  |  | 0 | 1 | 1.0451 | 0.15363 | 420.0878 |  | -1 | -1 | -1 | -1 | 0 |  |  | North IRL B | -1 |  |  | 716 | ROCK-09 | Valencia Dr. Bafflebox | City of Rockledge |  | 84.5476 | 0.3407
620000 | 1300000 | 1300000 | North IRL | B | IR8-11 | 62-304.520 (6), F.A.C. | 0.36 | 0.48 | City of Rockledge | 0.11406 | 3831.5447 | 9.5317 | 1.4012 | 1.0872 | 0.15982 | 437.012 | 1210 | Fixed Single Family Units | 1210 | City of Rockledge Brevard County | City of Rockledge |  |  |  | 0 | 1 | 1.0872 | 0.15982 | 437.012 |  | -1 | -1 | -1 | -1 | 0 |  |  | North IRL B | -1 |  |  | 716 | ROCK-09 | Valencia Dr. Bafflebox | City of Rockledge |  | 85.9752 | 0.35443
620000 | 1300000 | 1300000 | North IRL | B | IR8-11 | 62-304.520 (6), F.A.C. | 0.36 | 0.48 | City of Rockledge | 0.10809 | 3831.5447 | 9.5317 | 1.4012 | 1.0303 | 0.15146 | 414.1596 | 1210 | Fixed Single Family Units | 1210 | City of Rockledge Brevard County | City of Rockledge |  |  |  | 0 | 1 | 1.0303 | 0.15146 | 414.1596 |  | -1 | -1 | -1 | -1 | 0 |  |  | North IRL B | -1 |  |  | 716 | ROCK-09 | Valencia Dr. Bafflebox | City of Rockledge |  | 94.6304 | 0.3359
620000 | 1300000 | 1300000 | North IRL | B | IR8-11 | 62-304.520 (6), F.A.C. | 0.36 | 0.48 | City of Rockledge | 0.045189 | 3831.5447 | 9.5317 | 1.4012 | 0.43072 | 0.063319 | 173.142 | 1210 | Fixed Single Family Units | 1210 | City of Rockledge Brevard County | City of Rockledge |  |  |  | 0 | 1 | 0.43072 | 0.063319 | 173.142 |  | -1 | -1 | -1 | -1 | 0 |  |  | North IRL B | -1 |  |  | 716 | ROCK-09 | Valencia Dr. Bafflebox | City of Rockledge |  | 54.5077 | 0.14042
620000 | 1300000 | 1300000 | North IRL | B | IR8-11 | 62-304.520 (6), F.A.C. | 0.36 | 0.48 | City of Rockledge | 0.31096 | 3859.8967 | 8.255 | 1.1023 | 2.567 | 0.34278 | 1200.2809 | 1740 | Medical and Health Care | 1740 | City of Rockledge Brevard County | City of Rockledge |  |  |  | 0 | 1 | 2.567 | 0.34278 | 2384.5031 |  | -1 | -1 | -1 | -1 | 0 |  |  | North IRL B | -1 |  |  | 716 | ROCK-09 | Valencia Dr. Bafflebox | City of Rockledge |  | 161.2038 | 1.9339
620000 | 1300000 | 1300000 | North IRL | B | IR8-11 | 62-304.520 (6), F.A.C. | 0.36 | 0.48 | City of Rockledge | 0.044868 | 3880.3254 | 10.082 | 1.6294 | 0.45236 | 0.073109 | 174.1011 | 1200 | Residential, Medium Density-Two-five dwellingunits per acre | 1200 | City of Rockledge Brevard County | City of Rockledge |  |  |  | 0 | 1 | 0.45236 | 0.073109 | 766.0222 |  | -1 | -1 | -1 | -1 | 0 |  |  | North IRL B | -1 |  |  | 716 | ROCK-09 | Valencia Dr. Bafflebox | City of Rockledge |  | 107.2931 | 0.62127
620000 | 1300000 | 1300000 | North IRL | B | IR8-11 | 62-304.520 (6), F.A.C. | 0.36 | 0.48 | City of Rockledge | 0.01456 | 3880.3254 | 10.082 | 1.6294 | 0.1468 | 0.023725 | 56.4986 | 1210 | Fixed Single Family Units | 1210 | City of Rockledge Brevard County | City of Rockledge |  |  |  | 0 | 1 | 0.1468 | 0.023725 | 56.4986 |  | -1 | -1 | -1 | -1 | 0 |  |  | North IRL B | -1 |  |  | 716 | ROCK-09 | Valencia Dr. Bafflebox | City of Rockledge |  | 31.262 | 0.045822
620000 | 1300000 | 1300000 | North IRL | B | IR8-11 | 62-304.520 (6), F.A.C. | 0.36 | 0.48 | City of Rockledge | 0.015737 | 3880.3254 | 10.082 | 1.6294 | 0.15866 | 0.025643 | 61.0663 | 1210 | Fixed Single Family Units | 1210 | City of Rockledge Brevard County | City of Rockledge |  |  |  | 0 | 1 | 0.15866 | 0.025643 | 61.0663 |  | -1 | -1 | -1 | -1 | 0 |  |  | North IRL B | -1 |  |  | 716 | ROCK-09 | Valencia Dr. Bafflebox | City of Rockledge |  | 58.4791 | 0.049527
620000 | 1300000 | 1300000 | North IRL | B | IR8-11 | 62-304.520 (6), F.A.C. | 0.36 | 0.48 | City of Rockledge | 0.03025 | 3880.3254 | 10.082 | 1.6294 | 0.30499 | 0.049291 | 117.3816 | 1210 | Fixed Single Family Units | 1210 | City of Rockledge Brevard County | City of Rockledge |  |  |  | 0 | 1 | 0.30499 | 0.049291 | 117.3816 |  | -1 | -1 | -1 | -1 | 0 |  |  | North IRL B | -1 |  |  | 716 | ROCK-09 | Valencia Dr. Bafflebox | City of Rockledge |  | 50.0055 | 0.0952
620000 | 1300000 | 1300000 | North IRL | B | IR8-11 | 62-304.520 (6), F.A.C. | 0.36 | 0.48 | City of Rockledge | 0.17877 | 3880.3254 | 10.082 | 1.6294 | 1.8024 | 0.2913 | 693.6894 | 1330 | Residential, High density; Multiple Dwelling Units, Low Rise <Two stories or less> | 1330 | City of Rockledge Brevard County | City of Rockledge |  |  |  | 0 | 1 | 1.8024 | 0.2913 | 693.6894 |  | -1 | -1 | -1 | -1 | 0 |  |  | North IRL B | -1 |  |  | 716 | ROCK-09 | Valencia Dr. Bafflebox | City of Rockledge |  | 107.3333 | 0.5626
620000 | 1300000 | 1300000 | North IRL | B | IR8-11 | 62-304.520 (6), F.A.C. | 0.36 | 0.48 | City of Rockledge | 0.028213 | 3880.3254 | 10.082 | 1.6294 | 0.28445 | 0.045972 | 109.4769 | 1210 | Fixed Single Family Units | 1210 | City of Rockledge Brevard County | City of Rockledge |  |  |  | 0 | 1 | 0.28445 | 0.045972 | 109.4769 |  | -1 | -1 | -1 | -1 | 0 |  |  | North IRL B | -1 |  |  | 716 | ROCK-09 | Valencia Dr. Bafflebox | City of Rockledge |  | 45.4768 | 0.088789
620000 | 1300000 | 1300000 | North IRL | B | IR8-11 | 62-304.520 (6), F.A.C. | 0.36 | 0.48 | City of Rockledge | 0.013152 | 3880.3254 | 10.082 | 1.6294 | 0.1326 | 0.02143 | 51.033 | 1210 | Fixed Single Family Units | 1210 | City of Rockledge Brevard County | City of Rockledge |  |  |  | 0 | 1 | 0.1326 | 0.02143 | 51.033 |  | -1 | -1 | -1 | -1 | 0 |  |  | North IRL B | -1 |  |  | 716 | ROCK-09 | Valencia Dr. Bafflebox | City of Rockledge |  | 29.2547 | 0.041389
620000 | 1300000 | 1300000 | North IRL | B | IR8-11 | 62-304.520 (6), F.A.C. | 0.36 | 0.48 | City of Rockledge | 0.11786 | 3880.3254 | 10.082 | 1.6294 | 1.1883 | 0.19205 | 457.3401 | 1210 | Fixed Single Family Units | 1210 | City of Rockledge Brevard County | City of Rockledge |  |  |  | 0 | 1 | 1.1883 | 0.19205 | 457.3401 |  | -1 | -1 | -1 | -1 | 0 |  |  | North IRL B | -1 |  |  | 716 | ROCK-09 | Valencia Dr. Bafflebox | City of Rockledge |  | 89.3698 | 0.37092
620000 | 1300000 | 1300000 | North IRL | B | IR8-11 | 62-304.520 (6), F.A.C. | 0.36 | 0.48 | City of Rockledge | 0.021806 | 3880.3254 | 10.082 | 1.6294 | 0.21985 | 0.035532 | 84.615 | 1210 | Fixed Single Family Units | 1210 | City of Rockledge Brevard County | City of Rockledge |  |  |  | 0 | 1 | 0.21985 | 0.035532 | 84.615 |  | -1 | -1 | -1 | -1 | 0 |  |  | North IRL B | -1 |  |  | 716 | ROCK-09 | Valencia Dr. Bafflebox | City of Rockledge |  | 60.884 | 0.068625
620000 | 1300000 | 1300000 | North IRL | B | IR8-11 | 62-304.520 (6), F.A.C. | 0.36 | 0.48 | City of Rockledge | 0.0093423 | 3872.4288 | 9.5008 | 1.4733 | 0.08876 | 0.013764 | 36.1773 | 1200 | Residential, Medium Density-Two-five dwellingunits per acre | 1200 | City of Rockledge Brevard County | City of Rockledge |  |  |  | 0 | 1 | 0.08876 | 0.013764 | 124.6683 |  | -1 | -1 | -1 | -1 | 0 |  |  | North IRL B | -1 |  |  | 716 | ROCK-09 | Valencia Dr. Bafflebox | City of Rockledge |  | 34.2625 | 0.10111
620000 | 1300000 | 1300000 | North IRL | B | IR8-11 | 62-304.520 (6), F.A.C. | 0.36 | 0.48 | City of Rockledge | 0.0016099 | 3872.4288 | 9.5008 | 1.4733 | 0.015295 | 0.0023718 | 6.2342 | 1850 | Parks and Zoos | 1850 | City of Rockledge Brevard County | City of Rockledge |  |  |  | 0 | 1 | 0.015295 | 0.0023718 | 757.5646 |  | -1 | -1 | -1 | -1 | 0 |  |  | North IRL B | -1 |  |  | 716 | ROCK-09 | Valencia Dr. Bafflebox | City of Rockledge |  | 30.1551 | 0.61441
620000 | 1300000 | 1300000 | North IRL | B | IR8-11 | 62-304.520 (6), F.A.C. | 0.36 | 0.48 | City of Rockledge | 4.8731e-05 | 3872.4288 | 9.5008 | 1.4733 | 0.00046298 | 7.1794e-05 | 0.18871 | 1330 | Residential, High density; Multiple Dwelling Units, Low Rise <Two stories or less> | 1330 | City of Rockledge Brevard County | City of Rockledge |  |  |  | 0 | 1 | 0.00046298 | 7.1794e-05 | 139.2189 |  | -1 | -1 | -1 | -1 | 0 |  |  | North IRL B | -1 |  |  | 716 | ROCK-09 | Valencia Dr. Bafflebox | City of Rockledge |  | 6.8525 | 0.11291
620000 | 1300000 | 1300000 | North IRL | B | IR8-11 | 62-304.520 (6), F.A.C. | 0.36 | 0.48 | City of Rockledge | 0.017142 | 3872.4288 | 9.5008 | 1.4733 | 0.16286 | 0.025254 | 66.3796 | 1210 | Fixed Single Family Units | 1210 | City of Rockledge Brevard County | City of Rockledge |  |  |  | 0 | 1 | 0.16286 | 0.025254 | 415.6478 |  | -1 | -1 | -1 | -1 | 0 |  |  | North IRL B | -1 |  |  | 716 | ROCK-09 | Valencia Dr. Bafflebox | City of Rockledge |  | 57.3123 | 0.3371
620000 | 1300000 | 1300000 | North IRL | B | IR8-11 | 62-304.520 (6), F.A.C. | 0.36 | 0.48 | City of Rockledge | 0.014981 | 3872.4288 | 9.5008 | 1.4733 | 0.14233 | 0.022071 | 58.0111 | 1210 | Fixed Single Family Units | 1210 | City of Rockledge Brevard County | City of Rockledge |  |  |  | 0 | 1 | 0.14233 | 0.022071 | 58.0417 |  | -1 | -1 | -1 | -1 | 0 |  |  | North IRL B | -1 |  |  | 716 | ROCK-09 | Valencia Dr. Bafflebox | City of Rockledge |  | 34.6049 | 0.047074
620000 | 1300000 | 1300000 | North IRL | B | IR8-11 | 62-304.520 (6), F.A.C. | 0.36 | 0.48 | City of Rockledge | 0.069758 | 3872.4288 | 9.5008 | 1.4733 | 0.66276 | 0.10277 | 270.1337 | 1330 | Residential, High density; Multiple Dwelling Units, Low Rise <Two stories or less> | 1330 | City of Rockledge Brevard County | City of Rockledge |  |  |  | 0 | 1 | 0.66276 | 0.10277 | 270.1337 |  | -1 | -1 | -1 | -1 | 0 |  |  | North IRL B | -1 |  |  | 716 | ROCK-09 | Valencia Dr. Bafflebox | City of Rockledge |  | 73.6968 | 0.21909
620000 | 1300000 | 1300000 | North IRL | B | IR8-11 | 62-304.520 (6), F.A.C. | 0.36 | 0.48 | City of Rockledge | 0.039788 | 3824.3433 | 8.7493 | 1.2251 | 0.34812 | 0.048746 | 152.164 | 1200 | Residential, Medium Density-Two-five dwellingunits per acre | 1200 | City of Rockledge Brevard County | City of Rockledge |  |  |  | 0 | 1 | 0.34812 | 0.048746 | 975.179 |  | -1 | -1 | -1 | -1 | 0 |  |  | North IRL B | -1 |  |  | 716 | ROCK-09 | Valencia Dr. Bafflebox | City of Rockledge |  | 51.7297 | 0.7909
620000 | 1300000 | 1300000 | North IRL | B | IR8-11 | 62-304.520 (6), F.A.C. | 0.36 | 0.48 | City of Rockledge | 0.1102 | 3824.3433 | 8.7493 | 1.2251 | 0.96415 | 0.13501 | 421.4293 | 1720 | Religious | 1720 | City of Rockledge Brevard County | City of Rockledge |  |  |  | 0 | 1 | 0.96415 | 0.13501 | 1373.5284 |  | -1 | -1 | -1 | -1 | 0 |  |  | North IRL B | -1 |  |  | 716 | ROCK-09 | Valencia Dr. Bafflebox | City of Rockledge |  | 96.1556 | 1.114
620000 | 1300000 | 1300000 | North IRL | B | IR8-11 | 62-304.520 (6), F.A.C. | 0.36 | 0.48 | City of Rockledge | 0.038728 | 3898.4917 | 9.5305 | 1.2905 | 0.3691 | 0.049978 | 150.9806 | 1200 | Residential, Medium Density-Two-five dwellingunits per acre | 1200 | City of Rockledge Brevard County | City of Rockledge |  |  |  | 0 | 1 | 0.3691 | 0.049978 | 150.9806 |  | -1 | -1 | -1 | -1 | 0 |  |  | North IRL B | -1 |  |  | 716 | ROCK-09 | Valencia Dr. Bafflebox | City of Rockledge |  | 118.2217 | 0.12245
620000 | 1300000 | 1300000 | North IRL | B | IR8-11 | 62-304.520 (6), F.A.C. | 0.36 | 0.48 | City of Rockledge | 0.16246 | 3898.4917 | 9.5305 | 1.2905 | 1.5484 | 0.20966 | 633.3579 | 1400 | Commercial and Services | 1400 | City of Rockledge Brevard County | City of Rockledge |  |  |  | 0 | 1 | 1.5484 | 0.20966 | 633.3579 |  | -1 | -1 | -1 | -1 | 0 |  |  | North IRL B | -1 |  |  | 716 | ROCK-09 | Valencia Dr. Bafflebox | City of Rockledge |  | 126.3388 | 0.51367
620000 | 1300000 | 1300000 | North IRL | B | IR8-11 | 62-304.520 (6), F.A.C. | 0.36 | 0.48 | City of Rockledge | 0.041708 | 3898.4917 | 9.5305 | 1.2905 | 0.3975 | 0.053824 | 162.5991 | 1210 | Fixed Single Family Units | 1210 | City of Rockledge Brevard County | City of Rockledge |  |  |  | 0 | 1 | 0.3975 | 0.053824 | 162.5991 |  | -1 | -1 | -1 | -1 | 0 |  |  | North IRL B | -1 |  |  | 716 | ROCK-09 | Valencia Dr. Bafflebox | City of Rockledge |  | 65.7846 | 0.13187
620000 | 1300000 | 1300000 | North IRL | B | IR8-11 | 62-304.520 (6), F.A.C. | 0.36 | 0.48 | City of Rockledge | 0.026599 | 3898.4917 | 9.5305 | 1.2905 | 0.2535 | 0.034326 | 103.6951 | 1210 | Fixed Single Family Units | 1210 | City of Rockledge Brevard County | City of Rockledge |  |  |  | 0 | 1 | 0.2535 | 0.034326 | 103.6951 |  | -1 | -1 | -1 | -1 | 0 |  |  | North IRL B | -1 |  |  | 716 | ROCK-09 | Valencia Dr. Bafflebox | City of Rockledge |  | 48.6482 | 0.0841
620000 | 1300000 | 1300000 | North IRL | B | IR8-11 | 62-304.520 (6), F.A.C. | 0.36 | 0.48 | City of Rockledge | 0.34827 | 3898.4917 | 9.5305 | 1.2905 | 3.3192 | 0.44944 | 1357.7127 | 1740 | Medical and Health Care | 1740 | City of Rockledge Brevard County | City of Rockledge |  |  |  | 0 | 1 | 3.3192 | 0.44944 | 1357.7127 |  | -1 | -1 | -1 | -1 | 0 |  |  | North IRL B | -1 |  |  | 716 | ROCK-09 | Valencia Dr. Bafflebox | City of Rockledge |  | 156.4009 | 1.1011
620000 | 1300000 | 1300000 | North IRL | B | IR8-11 | 62-304.520 (6), F.A.C. | 0.36 | 0.48 | City of Rockledge | 0.054018 | 3876.6171 | 9.9208 | 1.4358 | 0.5359 | 0.077556 | 209.4065 | 1200 | Residential, Medium Density-Two-five dwellingunits per acre | 1200 | City of Rockledge Brevard County | City of Rockledge |  |  |  | 0 | 1 | 0.5359 | 0.077556 | 504.3721 |  | -1 | -1 | -1 | -1 | 0 |  |  | North IRL B | -1 |  |  | 716 | ROCK-09 | Valencia Dr. Bafflebox | City of Rockledge |  | 73.7052 | 0.40906
620000 | 1300000 | 1300000 | North IRL | B | IR8-11 | 62-304.520 (6), F.A.C. | 0.36 | 0.48 | City of Rockledge | 0.076931 | 3876.6171 | 9.9208 | 1.4358 | 0.76321 | 0.11045 | 298.232 | 1400 | Commercial and Services | 1400 | City of Rockledge Brevard County | City of Rockledge |  |  |  | 0 | 1 | 0.76321 | 0.11045 | 298.232 |  | -1 | -1 | -1 | -1 | 0 |  |  | North IRL B | -1 |  |  | 716 | ROCK-09 | Valencia Dr. Bafflebox | City of Rockledge |  | 107.4363 | 0.24188
620000 | 1300000 | 1300000 | North IRL | B | IR8-11 | 62-304.520 (6), F.A.C. | 0.36 | 0.48 | City of Rockledge | 0.041167 | 3876.6171 | 9.9208 | 1.4358 | 0.40841 | 0.059105 | 159.5875 | 1210 | Fixed Single Family Units | 1210 | City of Rockledge Brevard County | City of Rockledge |  |  |  | 0 | 1 | 0.40841 | 0.059105 | 159.5875 |  | -1 | -1 | -1 | -1 | 0 |  |  | North IRL B | -1 |  |  | 716 | ROCK-09 | Valencia Dr. Bafflebox | City of Rockledge |  | 60.2992 | 0.12943
620000 | 1300000 | 1300000 | North IRL | B | IR8-11 | 62-304.520 (6), F.A.C. | 0.36 | 0.48 | City of Rockledge | 0.0042758 | 3876.6171 | 9.9208 | 1.4358 | 0.04242 | 0.0061391 | 16.5758 | 1210 | Fixed Single Family Units | 1210 | City of Rockledge Brevard County | City of Rockledge |  |  |  | 0 | 1 | 0.04242 | 0.0061391 | 750.0371 |  | -1 | -1 | -1 | -1 | 0 |  |  | North IRL B | -1 |  |  | 716 | ROCK-09 | Valencia Dr. Bafflebox | City of Rockledge |  | 31.9983 | 0.6083
620000 | 1300000 | 1300000 | North IRL | B | IR8-11 | 62-304.520 (6), F.A.C. | 0.36 | 0.48 | City of Rockledge | 0.15793 | 3876.6171 | 9.9208 | 1.4358 | 1.5667 | 0.22674 | 612.2196 | 1210 | Fixed Single Family Units | 1210 | City of Rockledge Brevard County | City of Rockledge |  |  |  | 0 | 1 | 1.5667 | 0.22674 | 653.1106 |  | -1 | -1 | -1 | -1 | 0 |  |  | North IRL B | -1 |  |  | 716 | ROCK-09 | Valencia Dr. Bafflebox | City of Rockledge |  | 102.1177 | 0.52969
620000 | 1300000 | 1300000 | North IRL | B | IR8-11 | 62-304.520 (6), F.A.C. | 0.36 | 0.48 | City of Rockledge | 0.0047604 | 3876.6171 | 9.9208 | 1.4358 | 0.047227 | 0.0068348 | 18.4542 | 1210 | Fixed Single Family Units | 1210 | City of Rockledge Brevard County | City of Rockledge |  |  |  | 0 | 1 | 0.047227 | 0.0068348 | 18.6546 |  | -1 | -1 | -1 | -1 | 0 |  |  | North IRL B | -1 |  |  | 716 | ROCK-09 | Valencia Dr. Bafflebox | City of Rockledge |  | 35.3579 | 0.015129
620000 | 1300000 | 1300000 | North IRL | B | IR8-11 | 62-304.520 (6), F.A.C. | 0.36 | 0.48 | City of Rockledge | 0.035906 | 3889.4914 | 9.3884 | 1.2655 | 0.3371 | 0.045437 | 139.6556 | 1200 | Residential, Medium Density-Two-five dwellingunits per acre | 1200 | City of Rockledge Brevard County | City of Rockledge |  |  |  | 0 | 1 | 0.3371 | 0.045437 | 139.6556 |  | -1 | -1 | -1 | -1 | 0 |  |  | North IRL B | -1 |  |  | 716 | ROCK-09 | Valencia Dr. Bafflebox | City of Rockledge |  | 105.8558 | 0.11326
620000 | 1300000 | 1300000 | North IRL | B | IR8-11 | 62-304.520 (6), F.A.C. | 0.36 | 0.48 | City of Rockledge | 0.15293 | 3889.4914 | 9.3884 | 1.2655 | 1.4358 | 0.19353 | 594.8263 | 1400 | Commercial and Services | 1400 | City of Rockledge Brevard County | City of Rockledge |  |  |  | 0 | 1 | 1.4358 | 0.19353 | 594.8263 |  | -1 | -1 | -1 | -1 | 0 |  |  | North IRL B | -1 |  |  | 716 | ROCK-09 | Valencia Dr. Bafflebox | City of Rockledge |  | 124.796 | 0.48242
620000 | 1300000 | 1300000 | North IRL | B | IR8-11 | 62-304.520 (6), F.A.C. | 0.36 | 0.48 | City of Rockledge | 0.0054233 | 3889.4914 | 9.3884 | 1.2655 | 0.050916 | 0.006863 | 21.0939 | 1210 | Fixed Single Family Units | 1210 | City of Rockledge Brevard County | City of Rockledge |  |  |  | 0 | 1 | 0.050916 | 0.006863 | 21.0939 |  | -1 | -1 | -1 | -1 | 0 |  |  | North IRL B | -1 |  |  | 716 | ROCK-09 | Valencia Dr. Bafflebox | City of Rockledge |  | 22.0884 | 0.017108
620000 | 1300000 | 1300000 | North IRL | B | IR8-11 | 62-304.520 (6), F.A.C. | 0.36 | 0.48 | City of Rockledge | 0.38779 | 3889.4914 | 9.3884 | 1.2655 | 3.6407 | 0.49073 | 1508.3041 | 1740 | Medical and Health Care | 1740 | City of Rockledge Brevard County | City of Rockledge |  |  |  | 0 | 1 | 3.6407 | 0.49073 | 1508.3041 |  | -1 | -1 | -1 | -1 | 0 |  |  | North IRL B | -1 |  |  | 716 | ROCK-09 | Valencia Dr. Bafflebox | City of Rockledge |  | 162.7987 | 1.2233
620000 | 1300000 | 1300000 | North IRL | B | IR8-11 | 62-304.520 (6), F.A.C. | 0.36 | 0.48 | City of Rockledge | 0.02465 | 3889.4914 | 9.3884 | 1.2655 | 0.23143 | 0.031194 | 95.8769 | 1210 | Fixed Single Family Units | 1210 | City of Rockledge Brevard County | City of Rockledge |  |  |  | 0 | 1 | 0.23143 | 0.031194 | 95.8769 |  | -1 | -1 | -1 | -1 | 0 |  |  | North IRL B | -1 |  |  | 716 | ROCK-09 | Valencia Dr. Bafflebox | City of Rockledge |  | 67.382 | 0.077759
620000 | 1300000 | 1300000 | North IRL | B | IR8-11 | 62-304.520 (6), F.A.C. | 0.36 | 0.48 | City of Rockledge | 0.011063 | 3889.4914 | 9.3884 | 1.2655 | 0.10386 | 0.014 | 43.0288 | 1210 | Fixed Single Family Units | 1210 | City of Rockledge Brevard County | City of Rockledge |  |  |  | 0 | 1 | 0.10386 | 0.014 | 43.0288 |  | -1 | -1 | -1 | -1 | 0 |  |  | North IRL B | -1 |  |  | 716 | ROCK-09 | Valencia Dr. Bafflebox | City of Rockledge |  | 30.3476 | 0.034898
620000 | 1300000 | 1300000 | North IRL | B | IR8-11 | 62-304.520 (6), F.A.C. | 0.36 | 0.48 | City of Rockledge | 0.22538 | 3837.5425 | 9.729 | 1.4922 | 2.1927 | 0.33632 | 864.9016 | 1200 | Residential, Medium Density-Two-five dwellingunits per acre | 1200 | City of Rockledge Brevard County | City of Rockledge |  |  |  | 0 | 1 | 2.1927 | 0.33632 | 864.9016 |  | -1 | -1 | -1 | -1 | 0 |  |  | North IRL B | -1 |  |  | 716 | ROCK-09 | Valencia Dr. Bafflebox | City of Rockledge |  | 136.5288 | 0.70146
620000 | 1300000 | 1300000 | North IRL | B | IR8-11 | 62-304.520 (6), F.A.C. | 0.36 | 0.48 | City of Rockledge | 0.10325 | 3837.5425 | 9.729 | 1.4922 | 1.0045 | 0.15408 | 396.2333 | 1210 | Fixed Single Family Units | 1210 | City of Rockledge Brevard County | City of Rockledge |  |  |  | 0 | 1 | 1.0045 | 0.15408 | 396.2333 |  | -1 | -1 | -1 | -1 | 0 |  |  | North IRL B | -1 |  |  | 716 | ROCK-09 | Valencia Dr. Bafflebox | City of Rockledge |  | 82.688 | 0.32136
620000 | 1300000 | 1300000 | North IRL | B | IR8-11 | 62-304.520 (6), F.A.C. | 0.36 | 0.48 | City of Rockledge | 0.11984 | 3837.5425 | 9.729 | 1.4922 | 1.1659 | 0.17883 | 459.8908 | 1210 | Fixed Single Family Units | 1210 | City of Rockledge Brevard County | City of Rockledge |  |  |  | 0 | 1 | 1.1659 | 0.17883 | 459.8908 |  | -1 | -1 | -1 | -1 | 0 |  |  | North IRL B | -1 |  |  | 716 | ROCK-09 | Valencia Dr. Bafflebox | City of Rockledge |  | 89.4757 | 0.37299
620000 | 1300000 | 1300000 | North IRL | B | IR8-11 | 62-304.520 (6), F.A.C. | 0.36 | 0.48 | City of Rockledge | 0.05496 | 3837.5425 | 9.729 | 1.4922 | 0.5347 | 0.082013 | 210.9095 | 1210 | Fixed Single Family Units | 1210 | City of Rockledge Brevard County | City of Rockledge |  |  |  | 0 | 1 | 0.5347 | 0.082013 | 210.9095 |  | -1 | -1 | -1 | -1 | 0 |  |  | North IRL B | -1 |  |  | 716 | ROCK-09 | Valencia Dr. Bafflebox | City of Rockledge |  | 59.7415 | 0.17105
620000 | 1300000 | 1300000 | North IRL | B | IR8-11 | 62-304.520 (6), F.A.C. | 0.36 | 0.48 | City of Rockledge | 0.07571 | 3837.5425 | 9.729 | 1.4922 | 0.73658 | 0.11298 | 290.5394 | 1330 | Residential, High density; Multiple Dwelling Units, Low Rise <Two stories or less> | 1330 | City of Rockledge Brevard County | City of Rockledge |  |  |  | 0 | 1 | 0.73658 | 0.11298 | 290.5394 |  | -1 | -1 | -1 | -1 | 0 |  |  | North IRL B | -1 |  |  | 716 | ROCK-09 | Valencia Dr. Bafflebox | City of Rockledge |  | 72.1961 | 0.23564
620000 | 1300000 | 1300000 | North IRL | B | IR8-11 | 62-304.520 (6), F.A.C. | 0.36 | 0.48 | City of Rockledge | 0.038623 | 3837.5425 | 9.729 | 1.4922 | 0.37577 | 0.057635 | 148.2189 | 1210 | Fixed Single Family Units | 1210 | City of Rockledge Brevard County | City of Rockledge |  |  |  | 0 | 1 | 0.37577 | 0.057635 | 148.2189 |  | -1 | -1 | -1 | -1 | 0 |  |  | North IRL B | -1 |  |  | 716 | ROCK-09 | Valencia Dr. Bafflebox | City of Rockledge |  | 50.0878 | 0.12021
620000 | 1300000 | 1300000 | North IRL | B | IR8-11 | 62-304.520 (6), F.A.C. | 0.36 | 0.48 | City of Rockledge | 0.063271 | 3849.5334 | 9.5739 | 1.4073 | 0.60575 | 0.089042 | 243.5632 | 1200 | Residential, Medium Density-Two-five dwellingunits per acre | 1200 | City of Rockledge Brevard County | City of Rockledge |  |  |  | 0 | 1 | 0.60575 | 0.089042 | 513.1961 |  | -1 | -1 | -1 | -1 | 0 |  |  | North IRL B | -1 |  |  | 716 | ROCK-09 | Valencia Dr. Bafflebox | City of Rockledge |  | 133.6171 | 0.41622
620000 | 1300000 | 1300000 | North IRL | B | IR8-11 | 62-304.520 (6), F.A.C. | 0.36 | 0.48 | City of Rockledge | 0.073541 | 3849.5334 | 9.5739 | 1.4073 | 0.70407 | 0.1035 | 283.0969 | 1210 | Fixed Single Family Units | 1210 | City of Rockledge Brevard County | City of Rockledge |  |  |  | 0 | 1 | 0.70407 | 0.1035 | 348.1784 |  | -1 | -1 | -1 | -1 | 0 |  |  | North IRL B | -1 |  |  | 716 | ROCK-09 | Valencia Dr. Bafflebox | City of Rockledge |  | 76.21 | 0.28238
620000 | 1300000 | 1300000 | North IRL | B | IR8-11 | 62-304.520 (6), F.A.C. | 0.36 | 0.48 | City of Rockledge | 0.060183 | 3849.5334 | 9.5739 | 1.4073 | 0.57618 | 0.084696 | 231.6746 | 1210 | Fixed Single Family Units | 1210 | City of Rockledge Brevard County | City of Rockledge |  |  |  | 0 | 1 | 0.57618 | 0.084696 | 244.5115 |  | -1 | -1 | -1 | -1 | 0 |  |  | North IRL B | -1 |  |  | 716 | ROCK-09 | Valencia Dr. Bafflebox | City of Rockledge |  | 65.6593 | 0.19831
620000 | 1300000 | 1300000 | North IRL | B | IR8-11 | 62-304.520 (6), F.A.C. | 0.36 | 0.48 | City of Rockledge | 0.10371 | 3849.5334 | 9.5739 | 1.4073 | 0.99287 | 0.14595 | 399.2197 | 1210 | Fixed Single Family Units | 1210 | City of Rockledge Brevard County | City of Rockledge |  |  |  | 0 | 1 | 0.99287 | 0.14595 | 609.0871 |  | -1 | -1 | -1 | -1 | 0 |  |  | North IRL B | -1 |  |  | 716 | ROCK-09 | Valencia Dr. Bafflebox | City of Rockledge |  | 86.2784 | 0.49399
620000 | 1300000 | 1300000 | North IRL | B | IR8-11 | 62-304.520 (6), F.A.C. | 0.36 | 0.48 | City of Rockledge | 0.046499 | 3886.1463 | 10.2833 | 1.7225 | 0.47816 | 0.080095 | 180.701 | 1200 | Residential, Medium Density-Two-five dwellingunits per acre | 1200 | City of Rockledge Brevard County | City of Rockledge |  |  |  | 0 | 1 | 0.47816 | 0.080095 | 909.5672 |  | -1 | -1 | -1 | -1 | 0 |  |  | North IRL B | -1 |  |  | 716 | ROCK-09 | Valencia Dr. Bafflebox | City of Rockledge |  | 58.1205 | 0.73769
620000 | 1300000 | 1300000 | North IRL | B | IR8-11 | 62-304.520 (6), F.A.C. | 0.36 | 0.48 | City of Rockledge | 0.0063936 | 3886.1463 | 10.2833 | 1.7225 | 0.065747 | 0.011013 | 24.8463 | 1330 | Residential, High density; Multiple Dwelling Units, Low Rise <Two stories or less> | 1330 | City of Rockledge Brevard County | City of Rockledge |  |  |  | 0 | 1 | 0.065747 | 0.011013 | 117.9308 |  | -1 | -1 | -1 | -1 | 0 |  |  | North IRL B | -1 |  |  | 716 | ROCK-09 | Valencia Dr. Bafflebox | City of Rockledge |  | 20.537 | 0.095645
620000 | 1300000 | 1300000 | North IRL | B | IR8-11 | 62-304.520 (6), F.A.C. | 0.36 | 0.48 | City of Rockledge | 0.0044301 | 3886.1463 | 10.2833 | 1.7225 | 0.045556 | 0.007631 | 17.2162 | 1210 | Fixed Single Family Units | 1210 | City of Rockledge Brevard County | City of Rockledge |  |  |  | 0 | 1 | 0.045556 | 0.007631 | 17.2162 |  | -1 | -1 | -1 | -1 | 0 |  |  | North IRL B | -1 |  |  | 716 | ROCK-09 | Valencia Dr. Bafflebox | City of Rockledge |  | 16.9853 | 0.013963
620000 | 1300000 | 1300000 | North IRL | B | IR8-11 | 62-304.520 (6), F.A.C. | 0.36 | 0.48 | City of Rockledge | 0.074921 | 3886.1463 | 10.2833 | 1.7225 | 0.77044 | 0.12905 | 291.1551 | 1210 | Fixed Single Family Units | 1210 | City of Rockledge Brevard County | City of Rockledge |  |  |  | 0 | 1 | 0.77044 | 0.12905 | 304.319 |  | -1 | -1 | -1 | -1 | 0 |  |  | North IRL B | -1 |  |  | 716 | ROCK-09 | Valencia Dr. Bafflebox | City of Rockledge |  | 76.0261 | 0.24681
620000 | 1300000 | 1300000 | North IRL | B | IR8-11 | 62-304.520 (6), F.A.C. | 0.36 | 0.48 | City of Rockledge | 0.087106 | 3873.5748 | 10.0659 | 1.627 | 0.8768 | 0.14172 | 337.4117 | 1200 | Residential, Medium Density-Two-five dwellingunits per acre | 1200 | City of Rockledge Brevard County | City of Rockledge |  |  |  | 0 | 1 | 0.8768 | 0.14172 | 575.4486 |  | -1 | -1 | -1 | -1 | 0 |  |  | North IRL B | -1 |  |  | 716 | ROCK-09 | Valencia Dr. Bafflebox | City of Rockledge |  | 104.0005 | 0.46671
620000 | 1300000 | 1300000 | North IRL | B | IR8-11 | 62-304.520 (6), F.A.C. | 0.36 | 0.48 | City of Rockledge | 0.0086383 | 3873.5748 | 10.0659 | 1.627 | 0.086952 | 0.014055 | 33.461 | 1200 | Residential, Medium Density-Two-five dwellingunits per acre | 1200 | City of Rockledge Brevard County | City of Rockledge |  |  |  | 0 | 1 | 0.086952 | 0.014055 | 94.9071 |  | -1 | -1 | -1 | -1 | 0 |  |  | North IRL B | -1 |  |  | 716 | ROCK-09 | Valencia Dr. Bafflebox | City of Rockledge |  | 26.3092 | 0.076972
620000 | 1300000 | 1300000 | North IRL | B | IR8-11 | 62-304.520 (6), F.A.C. | 0.36 | 0.48 | City of Rockledge | 0.031949 | 3873.5748 | 10.0659 | 1.627 | 0.32159 | 0.051982 | 123.7571 | 1210 | Fixed Single Family Units | 1210 | City of Rockledge Brevard County | City of Rockledge |  |  |  | 0 | 1 | 0.32159 | 0.051982 | 123.7571 |  | -1 | -1 | -1 | -1 | 0 |  |  | North IRL B | -1 |  |  | 716 | ROCK-09 | Valencia Dr. Bafflebox | City of Rockledge |  | 48.0336 | 0.10037
620000 | 1300000 | 1300000 | North IRL | B | IR8-11 | 62-304.520 (6), F.A.C. | 0.36 | 0.48 | City of Rockledge | 0.091612 | 3873.5748 | 10.0659 | 1.627 | 0.92215 | 0.14905 | 354.8654 | 1210 | Fixed Single Family Units | 1210 | City of Rockledge Brevard County | City of Rockledge |  |  |  | 0 | 1 | 0.92215 | 0.14905 | 354.8654 |  | -1 | -1 | -1 | -1 | 0 |  |  | North IRL B | -1 |  |  | 716 | ROCK-09 | Valencia Dr. Bafflebox | City of Rockledge |  | 81.6699 | 0.28781
620000 | 1300000 | 1300000 | North IRL | B | IR8-11 | 62-304.520 (6), F.A.C. | 0.36 | 0.48 | City of Rockledge | 0.076329 | 3873.5748 | 10.0659 | 1.627 | 0.76831 | 0.12419 | 295.665 | 1210 | Fixed Single Family Units | 1210 | City of Rockledge Brevard County | City of Rockledge |  |  |  | 0 | 1 | 0.76831 | 0.12419 | 295.665 |  | -1 | -1 | -1 | -1 | 0 |  |  | North IRL B | -1 |  |  | 716 | ROCK-09 | Valencia Dr. Bafflebox | City of Rockledge |  | 86.2806 | 0.23979
620000 | 1300000 | 1300000 | North IRL | B | IR8-11 | 62-304.520 (6), F.A.C. | 0.36 | 0.48 | City of Rockledge | 0.17891 | 3873.5748 | 10.0659 | 1.627 | 1.8009 | 0.29109 | 693.0191 | 1330 | Residential, High density; Multiple Dwelling Units, Low Rise <Two stories or less> | 1330 | City of Rockledge Brevard County | City of Rockledge |  |  |  | 0 | 1 | 1.8009 | 0.29109 | 693.0191 |  | -1 | -1 | -1 | -1 | 0 |  |  | North IRL B | -1 |  |  | 716 | ROCK-09 | Valencia Dr. Bafflebox | City of Rockledge |  | 107.628 | 0.56206
620000 | 1300000 | 1300000 | North IRL | B | IR8-11 | 62-304.520 (6), F.A.C. | 0.36 | 0.48 | City of Rockledge | 0.065906 | 3873.5748 | 10.0659 | 1.627 | 0.6634 | 0.10723 | 255.2907 | 1210 | Fixed Single Family Units | 1210 | City of Rockledge Brevard County | City of Rockledge |  |  |  | 0 | 1 | 0.6634 | 0.10723 | 255.2907 |  | -1 | -1 | -1 | -1 | 0 |  |  | North IRL B | -1 |  |  | 716 | ROCK-09 | Valencia Dr. Bafflebox | City of Rockledge |  | 74.1276 | 0.20705
620000 | 1300000 | 1300000 | North IRL | B | IR8-11 | 62-304.520 (6), F.A.C. | 0.36 | 0.48 | City of Rockledge | 0.00018816 | 3859.1309 | 9.5964 | 1.4106 | 0.0018057 | 0.00026542 | 0.72615 | 1210 | Fixed Single Family Units | 1210 | City of Rockledge Brevard County | City of Rockledge |  |  |  | 0 | 1 | 0.0018057 | 0.00026542 | 87.7994 |  | -1 | -1 | -1 | -1 | 0 |  |  | North IRL B | -1 |  |  | 716 | ROCK-09 | Valencia Dr. Bafflebox | City of Rockledge |  | 5.3151 | 0.071208
620000 | 1300000 | 1300000 | North IRL | B | IR8-11 | 62-304.520 (6), F.A.C. | 0.36 | 0.48 | City of Rockledge | 0.0013339 | 3859.1309 | 9.5964 | 1.4106 | 0.0128 | 0.0018815 | 5.1475 | 1210 | Fixed Single Family Units | 1210 | City of Rockledge Brevard County | City of Rockledge |  |  |  | 0 | 1 | 0.0128 | 0.0018815 | 1390.8383 |  | -1 | -1 | -1 | -1 | 0 |  |  | North IRL B | -1 |  |  | 716 | ROCK-09 | Valencia Dr. Bafflebox | City of Rockledge |  | 65.2333 | 1.128
620000 | 1300000 | 1300000 | North IRL | B | IR8-11 | 62-304.520 (6), F.A.C. | 0.36 | 0.48 | City of Rockledge | 0.0078424 | 3859.1309 | 9.5964 | 1.4106 | 0.075258 | 0.011062 | 30.2649 | 1210 | Fixed Single Family Units | 1210 | City of Rockledge Brevard County | City of Rockledge |  |  |  | 0 | 1 | 0.075258 | 0.011062 | 30.2649 |  | -1 | -1 | -1 | -1 | 0 |  |  | North IRL B | -1 |  |  | 716 | ROCK-09 | Valencia Dr. Bafflebox | City of Rockledge |  | 36.1877 | 0.024546
620000 | 1300000 | 1300000 | North IRL | B | IR8-11 | 62-304.520 (6), F.A.C. | 0.36 | 0.48 | City of Rockledge | 0.11621 | 3859.1309 | 9.5964 | 1.4106 | 1.1152 | 0.16392 | 448.4734 | 1210 | Fixed Single Family Units | 1210 | City of Rockledge Brevard County | City of Rockledge |  |  |  | 0 | 1 | 1.1152 | 0.16392 | 448.4734 |  | -1 | -1 | -1 | -1 | 0 |  |  | North IRL B | -1 |  |  | 716 | ROCK-09 | Valencia Dr. Bafflebox | City of Rockledge |  | 91.5618 | 0.36373
620000 | 1300000 | 1300000 | North IRL | B | IR8-11 | 62-304.520 (6), F.A.C. | 0.36 | 0.48 | City of Rockledge | 0.064739 | 3859.1309 | 9.5964 | 1.4106 | 0.62126 | 0.091319 | 249.8368 | 1210 | Fixed Single Family Units | 1210 | City of Rockledge Brevard County | City of Rockledge |  |  |  | 0 | 1 | 0.62126 | 0.091319 | 250.9814 |  | -1 | -1 | -1 | -1 | 0 |  |  | North IRL B | -1 |  |  | 716 | ROCK-09 | Valencia Dr. Bafflebox | City of Rockledge |  | 65.0433 | 0.20355
620000 | 1300000 | 1300000 | North IRL | B | IR8-11 | 62-304.520 (6), F.A.C. | 0.36 | 0.48 | City of Rockledge | 0.35608 | 3849.5334 | 9.5739 | 1.4073 | 3.4091 | 0.50112 | 1370.741 | 1200 | Residential, Medium Density-Two-five dwellingunits per acre | 1200 | City of Rockledge Brevard County | City of Rockledge |  |  |  | 0 | 1 | 3.4091 | 0.50112 | 1370.741 |  | -1 | -1 | -1 | -1 | 0 |  |  | North IRL B | -1 |  |  | 716 | ROCK-09 | Valencia Dr. Bafflebox | City of Rockledge |  | 200.1865 | 1.1117
620000 | 1300000 | 1300000 | North IRL | B | IR8-11 | 62-304.520 (6), F.A.C. | 0.36 | 0.48 | City of Rockledge | 0.074468 | 3849.5334 | 9.5739 | 1.4073 | 0.71295 | 0.1048 | 286.6666 | 1210 | Fixed Single Family Units | 1210 | City of Rockledge Brevard County | City of Rockledge |  |  |  | 0 | 1 | 0.71295 | 0.1048 | 286.6666 |  | -1 | -1 | -1 | -1 | 0 |  |  | North IRL B | -1 |  |  | 716 | ROCK-09 | Valencia Dr. Bafflebox | City of Rockledge |  | 79.8486 | 0.2325
620000 | 1300000 | 1300000 | North IRL | B | IR8-11 | 62-304.520 (6), F.A.C. | 0.36 | 0.48 | City of Rockledge | 0.021699 | 3849.5334 | 9.5739 | 1.4073 | 0.20775 | 0.030538 | 83.5324 | 1210 | Fixed Single Family Units | 1210 | City of Rockledge Brevard County | City of Rockledge |  |  |  | 0 | 1 | 0.20775 | 0.030538 | 83.5324 |  | -1 | -1 | -1 | -1 | 0 |  |  | North IRL B | -1 |  |  | 716 | ROCK-09 | Valencia Dr. Bafflebox | City of Rockledge |  | 51.2976 | 0.067747
620000 | 1300000 | 1300000 | North IRL | B | IR8-11 | 62-304.520 (6), F.A.C. | 0.36 | 0.48 | City of Rockledge | 0.077456 | 3849.5334 | 9.5739 | 1.4073 | 0.74155 | 0.109 | 298.1683 | 1210 | Fixed Single Family Units | 1210 | City of Rockledge Brevard County | City of Rockledge |  |  |  | 0 | 1 | 0.74155 | 0.109 | 298.1683 |  | -1 | -1 | -1 | -1 | 0 |  |  | North IRL B | -1 |  |  | 716 | ROCK-09 | Valencia Dr. Bafflebox | City of Rockledge |  | 72.0498 | 0.24182
620000 | 1300000 | 1300000 | North IRL | B | IR8-11 | 62-304.520 (6), F.A.C. | 0.36 | 0.48 | City of Rockledge | 0.076035 | 3849.5334 | 9.5739 | 1.4073 | 0.72796 | 0.10701 | 292.7011 | 1210 | Fixed Single Family Units | 1210 | City of Rockledge Brevard County | City of Rockledge |  |  |  | 0 | 1 | 0.72796 | 0.10701 | 292.7011 |  | -1 | -1 | -1 | -1 | 0 |  |  | North IRL B | -1 |  |  | 716 | ROCK-09 | Valencia Dr. Bafflebox | City of Rockledge |  | 71.1203 | 0.23739
620000 | 1300000 | 1300000 | North IRL | B | IR8-11 | 62-304.520 (6), F.A.C. | 0.36 | 0.48 | City of Rockledge | 0.012025 | 3849.5334 | 9.5739 | 1.4073 | 0.11513 | 0.016923 | 46.2916 | 1210 | Fixed Single Family Units | 1210 | City of Rockledge Brevard County | City of Rockledge |  |  |  | 0 | 1 | 0.11513 | 0.016923 | 46.2916 |  | -1 | -1 | -1 | -1 | 0 |  |  | North IRL B | -1 |  |  | 716 | ROCK-09 | Valencia Dr. Bafflebox | City of Rockledge |  | 29.2569 | 0.037544
620000 | 1300000 | 1300000 | North IRL | B | IR8-11 | 62-304.520 (6), F.A.C. | 0.36 | 0.48 | City of Rockledge | 0.062 | 3859.1309 | 9.5964 | 1.4106 | 0.59497 | 0.087455 | 239.2643 | 1200 | Residential, Medium Density-Two-five dwellingunits per acre | 1200 | City of Rockledge Brevard County | City of Rockledge |  |  |  | 0 | 1 | 0.59497 | 0.087455 | 239.296 |  | -1 | -1 | -1 | -1 | 0 |  |  | North IRL B | -1 |  |  | 716 | ROCK-09 | Valencia Dr. Bafflebox | City of Rockledge |  | 110.1891 | 0.19408
620000 | 1300000 | 1300000 | North IRL | B | IR8-11 | 62-304.520 (6), F.A.C. | 0.36 | 0.48 | City of Rockledge | 0.10814 | 3859.1309 | 9.5964 | 1.4106 | 1.0377 | 0.15254 | 417.319 | 1210 | Fixed Single Family Units | 1210 | City of Rockledge Brevard County | City of Rockledge |  |  |  | 0 | 1 | 1.0377 | 0.15254 | 497.7575 |  | -1 | -1 | -1 | -1 | 0 |  |  | North IRL B | -1 |  |  | 716 | ROCK-09 | Valencia Dr. Bafflebox | City of Rockledge |  | 100.977 | 0.4037
620000 | 1300000 | 1300000 | North IRL | B | IR8-11 | 62-304.520 (6), F.A.C. | 0.36 | 0.48 | City of Rockledge | 0.0036064 | 3859.1309 | 9.5964 | 1.4106 | 0.034609 | 0.0050871 | 13.9177 | 1210 | Fixed Single Family Units | 1210 | City of Rockledge Brevard County | City of Rockledge |  |  |  | 0 | 1 | 0.034609 | 0.0050871 | 552.9063 |  | -1 | -1 | -1 | -1 | 0 |  |  | North IRL B | -1 |  |  | 716 | ROCK-09 | Valencia Dr. Bafflebox | City of Rockledge |  | 38.0533 | 0.44842
620000 | 1300000 | 1300000 | North IRL | B | IR8-11 | 62-304.520 (6), F.A.C. | 0.36 | 0.48 | City of Rockledge | 0.0017558 | 3859.1309 | 9.5964 | 1.4106 | 0.016849 | 0.0024767 | 6.7758 | 1210 | Fixed Single Family Units | 1210 | City of Rockledge Brevard County | City of Rockledge |  |  |  | 0 | 1 | 0.016849 | 0.0024767 | 283.7439 |  | -1 | -1 | -1 | -1 | 0 |  |  | North IRL B | -1 |  |  | 716 | ROCK-09 | Valencia Dr. Bafflebox | City of Rockledge |  | 21.399 | 0.23012
620000 | 1300000 | 1300000 | North IRL | B | IR8-11 | 62-304.520 (6), F.A.C. | 0.36 | 0.48 | City of Rockledge | 0.16446 | 3859.1309 | 9.5964 | 1.4106 | 1.5782 | 0.23198 | 634.6578 | 1210 | Fixed Single Family Units | 1210 | City of Rockledge Brevard County | City of Rockledge |  |  |  | 0 | 1 | 1.5782 | 0.23198 | 634.6578 |  | -1 | -1 | -1 | -1 | 0 |  |  | North IRL B | -1 |  |  | 716 | ROCK-09 | Valencia Dr. Bafflebox | City of Rockledge |  | 108.3975 | 0.51473
620000 | 1300000 | 1300000 | North IRL | B | IR8-11 | 62-304.520 (6), F.A.C. | 0.36 | 0.48 | City of Rockledge | 0.04552 | 3859.1309 | 9.5964 | 1.4106 | 0.43683 | 0.06421 | 175.6685 | 1210 | Fixed Single Family Units | 1210 | City of Rockledge Brevard County | City of Rockledge |  |  |  | 0 | 1 | 0.43683 | 0.06421 | 175.6685 |  | -1 | -1 | -1 | -1 | 0 |  |  | North IRL B | -1 |  |  | 716 | ROCK-09 | Valencia Dr. Bafflebox | City of Rockledge |  | 56.5024 | 0.14247
620000 | 1300000 | 1300000 | North IRL | B | IR8-11 | 62-304.520 (6), F.A.C. | 0.36 | 0.48 | City of Rockledge | 0.0021215 | 3916.3985 | 10.1509 | 1.3469 | 0.021535 | 0.0028574 | 8.3087 | 1430 | Professional Services | 1430 | City of Rockledge Brevard County | City of Rockledge |  |  |  | 0 | 1 | 0.021535 | 0.0028574 | 1022.0537 |  | -1 | -1 | -1 | -1 | 0 |  |  | North IRL B | -1 |  |  | 716 | ROCK-09 | Valencia Dr. Bafflebox | City of Rockledge |  | 14.2506 | 0.82892
620000 | 1300000 | 1300000 | North IRL | B | IR8-11 | 62-304.520 (6), F.A.C. | 0.36 | 0.48 | City of Rockledge | 0.02024 | 3916.3985 | 10.1509 | 1.3469 | 0.20545 | 0.02726 | 79.2661 | 1740 | Medical and Health Care | 1740 | City of Rockledge Brevard County | City of Rockledge |  |  |  | 0 | 1 | 0.20545 | 0.02726 | 1242.8975 |  | -1 | -1 | -1 | -1 | 0 |  |  | North IRL B | -1 |  |  | 716 | ROCK-09 | Valencia Dr. Bafflebox | City of Rockledge |  | 39.6675 | 1.008
620000 | 1300000 | 1300000 | North IRL | B | IR8-11 | 62-304.520 (6), F.A.C. | 0.36 | 0.48 | City of Rockledge | 0.0030958 | 3829.8733 | 8.6022 | 1.188 | 0.026631 | 0.0036778 | 11.8565 | 1210 | Fixed Single Family Units | 1210 | City of Rockledge Brevard County | City of Rockledge |  |  |  | 0 | 1 | 0.026631 | 0.0036778 | 11.8565 |  | -1 | -1 | -1 | -1 | 0 |  |  | North IRL B | -1 |  |  | 716 | ROCK-09 | Valencia Dr. Bafflebox | City of Rockledge |  | 19.4525 | 0.009616
620000 | 1300000 | 1300000 | North IRL | B | IR8-11 | 62-304.520 (6), F.A.C. | 0.36 | 0.48 | City of Rockledge | 0.051583 | 3829.8733 | 8.6022 | 1.188 | 0.44373 | 0.061281 | 197.5579 | 1210 | Fixed Single Family Units | 1210 | City of Rockledge Brevard County | City of Rockledge |  |  |  | 0 | 1 | 0.44373 | 0.061281 | 197.5579 |  | -1 | -1 | -1 | -1 | 0 |  |  | North IRL B | -1 |  |  | 716 | ROCK-09 | Valencia Dr. Bafflebox | City of Rockledge |  | 69.4718 | 0.16023
620000 | 1300000 | 1300000 | North IRL | B | IR8-11 | 62-304.520 (6), F.A.C. | 0.36 | 0.48 | City of Rockledge | 0.13375 | 3829.8733 | 8.6022 | 1.188 | 1.1506 | 0.1589 | 512.264 | 1720 | Religious | 1720 | City of Rockledge Brevard County | City of Rockledge |  |  |  | 0 | 1 | 1.1506 | 0.1589 | 1641.8254 |  | -1 | -1 | -1 | -1 | 0 |  |  | North IRL B | -1 |  |  | 716 | ROCK-09 | Valencia Dr. Bafflebox | City of Rockledge |  | 129.1783 | 1.3316
630000 | 1300000 | 1300000 | North IRL | B | IR8-11 | 62-304.520 (6), F.A.C. | 0.36 | 0.48 | City of Rockledge | 0.27038 | 3849.5334 | 9.5739 | 1.4073 | 2.5886 | 0.38051 | 1040.8351 | 1200 | Residential, Medium Density-Two-five dwellingunits per acre | 1200 | City of Rockledge Brevard County | City of Rockledge |  |  |  | 0 | 1 | 2.5886 | 0.38051 | 1040.8351 |  | -1 | -1 | -1 | -1 | 0 |  |  | North IRL B | -1 |  |  | 716 | ROCK-09 | Valencia Dr. Bafflebox | City of Rockledge |  | 199.8408 | 0.84415
630000 | 1300000 | 1300000 | North IRL | B | IR8-11 | 62-304.520 (6), F.A.C. | 0.36 | 0.48 | City of Rockledge | 0.099011 | 3849.5334 | 9.5739 | 1.4073 | 0.94792 | 0.13934 | 381.1475 | 1210 | Fixed Single Family Units | 1210 | City of Rockledge Brevard County | City of Rockledge |  |  |  | 0 | 1 | 0.94792 | 0.13934 | 381.1475 |  | -1 | -1 | -1 | -1 | 0 |  |  | North IRL B | -1 |  |  | 716 | ROCK-09 | Valencia Dr. Bafflebox | City of Rockledge |  | 93.6336 | 0.30912
630000 | 1300000 | 1300000 | North IRL | B | IR8-11 | 62-304.520 (6), F.A.C. | 0.36 | 0.48 | City of Rockledge | 0.031112 | 3849.5334 | 9.5739 | 1.4073 | 0.29787 | 0.043785 | 119.768 | 1210 | Fixed Single Family Units | 1210 | City of Rockledge Brevard County | City of Rockledge |  |  |  | 0 | 1 | 0.29787 | 0.043785 | 119.768 |  | -1 | -1 | -1 | -1 | 0 |  |  | North IRL B | -1 |  |  | 716 | ROCK-09 | Valencia Dr. Bafflebox | City of Rockledge |  | 44.9679 | 0.097135
630000 | 1300000 | 1300000 | North IRL | B | IR8-11 | 62-304.520 (6), F.A.C. | 0.36 | 0.48 | City of Rockledge | 0.12408 | 3849.5334 | 9.5739 | 1.4073 | 1.1879 | 0.17462 | 477.6538 | 1210 | Fixed Single Family Units | 1210 | City of Rockledge Brevard County | City of Rockledge |  |  |  | 0 | 1 | 1.1879 | 0.17462 | 477.6538 |  | -1 | -1 | -1 | -1 | 0 |  |  | North IRL B | -1 |  |  | 716 | ROCK-09 | Valencia Dr. Bafflebox | City of Rockledge |  | 91.2119 | 0.38739
630000 | 1300000 | 1300000 | North IRL | B | IR8-11 | 62-304.520 (6), F.A.C. | 0.36 | 0.48 | City of Rockledge | 0.093179 | 3849.5334 | 9.5739 | 1.4073 | 0.89209 | 0.13113 | 358.6966 | 1210 | Fixed Single Family Units | 1210 | City of Rockledge Brevard County | City of Rockledge |  |  |  | 0 | 1 | 0.89209 | 0.13113 | 358.6966 |  | -1 | -1 | -1 | -1 | 0 |  |  | North IRL B | -1 |  |  | 716 | ROCK-09 | Valencia Dr. Bafflebox | City of Rockledge |  | 77.6852 | 0.29091
630000 | 1300000 | 1300000 | North IRL | B | IR8-11 | 62-304.520 (6), F.A.C. | 0.36 | 0.48 | City of Rockledge | 0.12204 | 3848.1128 | 10.0796 | 1.6541 | 1.2301 | 0.20186 | 469.6122 | 1210 | Fixed Single Family Units | 1210 | City of Rockledge Brevard County | City of Rockledge |  |  |  | 0 | 1 | 1.2301 | 0.20186 | 490.3474 |  | -1 | -1 | -1 | -1 | 0 |  |  | North IRL B | -1 |  |  | 716 | ROCK-09 | Valencia Dr. Bafflebox | City of Rockledge |  | 89.2681 | 0.39769
630000 | 1300000 | 1300000 | North IRL | B | IR8-11 | 62-304.520 (6), F.A.C. | 0.36 | 0.48 | City of Rockledge | 0.10261 | 3848.1128 | 10.0796 | 1.6541 | 1.0343 | 0.16973 | 394.8572 | 1210 | Fixed Single Family Units | 1210 | City of Rockledge Brevard County | City of Rockledge |  |  |  | 0 | 1 | 1.0343 | 0.16973 | 409.3669 |  | -1 | -1 | -1 | -1 | 0 |  |  | North IRL B | -1 |  |  | 716 | ROCK-09 | Valencia Dr. Bafflebox | City of Rockledge |  | 83.4822 | 0.33201
630000 | 1300000 | 1300000 | North IRL | B | IR8-11 | 62-304.520 (6), F.A.C. | 0.36 | 0.48 | City of Rockledge | 0.049533 | 3848.1128 | 10.0796 | 1.6541 | 0.49928 | 0.081933 | 190.6104 | 1210 | Fixed Single Family Units | 1210 | City of Rockledge Brevard County | City of Rockledge |  |  |  | 0 | 1 | 0.49928 | 0.081933 | 263.8274 |  | -1 | -1 | -1 | -1 | 0 |  |  | North IRL B | -1 |  |  | 716 | ROCK-09 | Valencia Dr. Bafflebox | City of Rockledge |  | 62.9765 | 0.21397
630000 | 1300000 | 1300000 | North IRL | B | IR8-11 | 62-304.520 (6), F.A.C. | 0.36 | 0.48 | City of Rockledge | 0.031314 | 3848.1128 | 10.0796 | 1.6541 | 0.31563 | 0.051796 | 120.5003 | 1210 | Fixed Single Family Units | 1210 | City of Rockledge Brevard County | City of Rockledge |  |  |  | 0 | 1 | 0.31563 | 0.051796 | 123.5321 |  | -1 | -1 | -1 | -1 | 0 |  |  | North IRL B | -1 |  |  | 716 | ROCK-09 | Valencia Dr. Bafflebox | City of Rockledge |  | 52.8602 | 0.10019
630000 | 1300000 | 1300000 | North IRL | B | IR8-11 | 62-304.520 (6), F.A.C. | 0.36 | 0.48 | City of Rockledge | 0.097717 | 3869.4896 | 9.6206 | 1.4141 | 0.9401 | 0.13818 | 378.1133 | 1200 | Residential, Medium Density-Two-five dwellingunits per acre | 1200 | City of Rockledge Brevard County | City of Rockledge |  |  |  | 0 | 1 | 0.9401 | 0.13818 | 378.1133 |  | -1 | -1 | -1 | -1 | 0 |  |  | North IRL B | -1 |  |  | 716 | ROCK-09 | Valencia Dr. Bafflebox | City of Rockledge |  | 80.1115 | 0.30666
630000 | 1300000 | 1300000 | North IRL | B | IR8-11 | 62-304.520 (6), F.A.C. | 0.36 | 0.48 | City of Rockledge | 0.063892 | 3869.4896 | 9.6206 | 1.4141 | 0.61468 | 0.090349 | 247.2298 | 1210 | Fixed Single Family Units | 1210 | City of Rockledge Brevard County | City of Rockledge |  |  |  | 0 | 1 | 0.61468 | 0.090349 | 247.2298 |  | -1 | -1 | -1 | -1 | 0 |  |  | North IRL B | -1 |  |  | 716 | ROCK-09 | Valencia Dr. Bafflebox | City of Rockledge |  | 75.5736 | 0.20051
630000 | 1300000 | 1300000 | North IRL | B | IR8-11 | 62-304.520 (6), F.A.C. | 0.36 | 0.48 | City of Rockledge | 0.21023 | 3869.4896 | 9.6206 | 1.4141 | 2.0226 | 0.29729 | 813.4968 | 1210 | Fixed Single Family Units | 1210 | City of Rockledge Brevard County | City of Rockledge |  |  |  | 0 | 1 | 2.0226 | 0.29729 | 813.4968 |  | -1 | -1 | -1 | -1 | 0 |  |  | North IRL B | -1 |  |  | 716 | ROCK-09 | Valencia Dr. Bafflebox | City of Rockledge |  | 116.879 | 0.65977
630000 | 1300000 | 1300000 | North IRL | B | IR8-11 | 62-304.520 (6), F.A.C. | 0.36 | 0.48 | City of Rockledge | 0.17262 | 3869.4896 | 9.6206 | 1.4141 | 1.6607 | 0.2441 | 667.9541 | 1210 | Fixed Single Family Units | 1210 | City of Rockledge Brevard County | City of Rockledge |  |  |  | 0 | 1 | 1.6607 | 0.2441 | 667.9541 |  | -1 | -1 | -1 | -1 | 0 |  |  | North IRL B | -1 |  |  | 716 | ROCK-09 | Valencia Dr. Bafflebox | City of Rockledge |  | 107.9543 | 0.54173
630000 | 1300000 | 1300000 | North IRL | B | IR8-11 | 62-304.520 (6), F.A.C. | 0.36 | 0.48 | City of Rockledge | 0.0733 | 3869.4896 | 9.6206 | 1.4141 | 0.7052 | 0.10365 | 283.6353 | 1210 | Fixed Single Family Units | 1210 | City of Rockledge Brevard County | City of Rockledge |  |  |  | 0 | 1 | 0.7052 | 0.10365 | 283.6353 |  | -1 | -1 | -1 | -1 | 0 |  |  | North IRL B | -1 |  |  | 716 | ROCK-09 | Valencia Dr. Bafflebox | City of Rockledge |  | 76.6111 | 0.23004
630000 | 1300000 | 1300000 | North IRL | B | IR8-11 | 62-304.520 (6), F.A.C. | 0.36 | 0.48 | City of Rockledge | 0.18274 | 3831.5447 | 9.5317 | 1.4012 | 1.7418 | 0.25606 | 700.1849 | 1200 | Residential, Medium Density-Two-five dwellingunits per acre | 1200 | City of Rockledge Brevard County | City of Rockledge |  |  |  | 0 | 1 | 1.7418 | 0.25606 | 700.1849 |  | -1 | -1 | -1 | -1 | 0 |  |  | North IRL B | -1 |  |  | 716 | ROCK-09 | Valencia Dr. Bafflebox | City of Rockledge |  | 109.9996 | 0.56787
630000 | 1300000 | 1300000 | North IRL | B | IR8-11 | 62-304.520 (6), F.A.C. | 0.36 | 0.48 | City of Rockledge | 0.021378 | 3831.5447 | 9.5317 | 1.4012 | 0.20377 | 0.029956 | 81.9122 | 1210 | Fixed Single Family Units | 1210 | City of Rockledge Brevard County | City of Rockledge |  |  |  | 0 | 1 | 0.20377 | 0.029956 | 81.9122 |  | -1 | -1 | -1 | -1 | 0 |  |  | North IRL B | -1 |  |  | 716 | ROCK-09 | Valencia Dr. Bafflebox | City of Rockledge |  | 52.8348 | 0.066433
630000 | 1300000 | 1300000 | North IRL | B | IR8-11 | 62-304.520 (6), F.A.C. | 0.36 | 0.48 | City of Rockledge | 0.082345 | 3831.5447 | 9.5317 | 1.4012 | 0.78489 | 0.11538 | 315.5072 | 1210 | Fixed Single Family Units | 1210 | City of Rockledge Brevard County | City of Rockledge |  |  |  | 0 | 1 | 0.78489 | 0.11538 | 315.5072 |  | -1 | -1 | -1 | -1 | 0 |  |  | North IRL B | -1 |  |  | 716 | ROCK-09 | Valencia Dr. Bafflebox | City of Rockledge |  | 74.8515 | 0.25589
630000 | 1300000 | 1300000 | North IRL | B | IR8-11 | 62-304.520 (6), F.A.C. | 0.36 | 0.48 | City of Rockledge | 0.27392 | 3831.5447 | 9.5317 | 1.4012 | 2.6109 | 0.38381 | 1049.5181 | 1210 | Fixed Single Family Units | 1210 | City of Rockledge Brevard County | City of Rockledge |  |  |  | 0 | 1 | 2.6109 | 0.38381 | 1229.5215 |  | -1 | -1 | -1 | -1 | 0 |  |  | North IRL B | -1 |  |  | 716 | ROCK-09 | Valencia Dr. Bafflebox | City of Rockledge |  | 144.3928 | 0.99718
630000 | 1300000 | 1300000 | North IRL | B | IR8-11 | 62-304.520 (6), F.A.C. | 0.36 | 0.48 | City of Rockledge | 0.032362 | 3849.5334 | 9.5739 | 1.4073 | 0.30983 | 0.045543 | 124.5773 | 1210 | Fixed Single Family Units | 1210 | City of Rockledge Brevard County | City of Rockledge |  |  |  | 0 | 1 | 0.30983 | 0.045543 | 146.6536 |  | -1 | -1 | -1 | -1 | 0 |  |  | North IRL B | -1 |  |  | 716 | ROCK-09 | Valencia Dr. Bafflebox | City of Rockledge |  | 45.8125 | 0.11894
630000 | 1300000 | 1300000 | North IRL | B | IR8-11 | 62-304.520 (6), F.A.C. | 0.36 | 0.48 | City of Rockledge | 0.096013 | 3849.5334 | 9.5739 | 1.4073 | 0.91922 | 0.13512 | 369.6048 | 1210 | Fixed Single Family Units | 1210 | City of Rockledge Brevard County | City of Rockledge |  |  |  | 0 | 1 | 0.91922 | 0.13512 | 418.9776 |  | -1 | -1 | -1 | -1 | 0 |  |  | North IRL B | -1 |  |  | 716 | ROCK-09 | Valencia Dr. Bafflebox | City of Rockledge |  | 86.3232 | 0.3398
630000 | 1300000 | 1300000 | North IRL | B | IR8-11 | 62-304.520 (6), F.A.C. | 0.36 | 0.48 | City of Rockledge | 0.02917 | 3849.5334 | 9.5739 | 1.4073 | 0.27927 | 0.041052 | 112.2926 | 1210 | Fixed Single Family Units | 1210 | City of Rockledge Brevard County | City of Rockledge |  |  |  | 0 | 1 | 0.27927 | 0.041052 | 123.698 |  | -1 | -1 | -1 | -1 | 0 |  |  | North IRL B | -1 |  |  | 716 | ROCK-09 | Valencia Dr. Bafflebox | City of Rockledge |  | 44.6487 | 0.10032
630000 | 1300000 | 1300000 | North IRL | B | IR8-11 | 62-304.520 (6), F.A.C. | 0.36 | 0.48 | City of Rockledge | 0.012462 | 3869.8295 | 9.938 | 1.5679 | 0.12384 | 0.019539 | 48.2246 | 1200 | Residential, Medium Density-Two-five dwellingunits per acre | 1200 | City of Rockledge Brevard County | City of Rockledge |  |  |  | 0 | 1 | 0.12384 | 0.019539 | 524.4467 |  | -1 | -1 | -1 | -1 | 0 |  |  | North IRL B | -1 |  |  | 716 | ROCK-09 | Valencia Dr. Bafflebox | City of Rockledge |  | 38.4344 | 0.42534
630000 | 1300000 | 1300000 | North IRL | B | IR8-11 | 62-304.520 (6), F.A.C. | 0.36 | 0.48 | City of Rockledge | 0.015918 | 3869.8295 | 9.938 | 1.5679 | 0.15819 | 0.024957 | 61.5981 | 1210 | Fixed Single Family Units | 1210 | City of Rockledge Brevard County | City of Rockledge |  |  |  | 0 | 1 | 0.15819 | 0.024957 | 385.3856 |  | -1 | -1 | -1 | -1 | 0 |  |  | North IRL B | -1 |  |  | 716 | ROCK-09 | Valencia Dr. Bafflebox | City of Rockledge |  | 36.8661 | 0.31256
630000 | 1300000 | 1300000 | North IRL | B | IR8-11 | 62-304.520 (6), F.A.C. | 0.36 | 0.48 | City of Rockledge | 0.31253 | 3849.5334 | 9.5739 | 1.4073 | 2.9921 | 0.43982 | 1203.0814 | 1200 | Residential, Medium Density-Two-five dwellingunits per acre | 1200 | City of Rockledge Brevard County | City of Rockledge |  |  |  | 0 | 1 | 2.9921 | 0.43982 | 1203.0814 |  | -1 | -1 | -1 | -1 | 0 |  |  | North IRL B | -1 |  |  | 716 | ROCK-09 | Valencia Dr. Bafflebox | City of Rockledge |  | 200.5461 | 0.97574
630000 | 1300000 | 1300000 | North IRL | B | IR8-11 | 62-304.520 (6), F.A.C. | 0.36 | 0.48 | City of Rockledge | 0.0080528 | 3849.5334 | 9.5739 | 1.4073 | 0.077097 | 0.011333 | 30.9996 | 1210 | Fixed Single Family Units | 1210 | City of Rockledge Brevard County | City of Rockledge |  |  |  | 0 | 1 | 0.077097 | 0.011333 | 30.9996 |  | -1 | -1 | -1 | -1 | 0 |  |  | North IRL B | -1 |  |  | 716 | ROCK-09 | Valencia Dr. Bafflebox | City of Rockledge |  | 26.0216 | 0.025142
630000 | 1300000 | 1300000 | North IRL | B | IR8-11 | 62-304.520 (6), F.A.C. | 0.36 | 0.48 | City of Rockledge | 0.038246 | 3849.5334 | 9.5739 | 1.4073 | 0.36616 | 0.053825 | 147.2298 | 1210 | Fixed Single Family Units | 1210 | City of Rockledge Brevard County | City of Rockledge |  |  |  | 0 | 1 | 0.36616 | 0.053825 | 147.2298 |  | -1 | -1 | -1 | -1 | 0 |  |  | North IRL B | -1 |  |  | 716 | ROCK-09 | Valencia Dr. Bafflebox | City of Rockledge |  | 50.656 | 0.11941
630000 | 1300000 | 1300000 | North IRL | B | IR8-11 | 62-304.520 (6), F.A.C. | 0.36 | 0.48 | City of Rockledge | 0.055135 | 3849.5334 | 9.5739 | 1.4073 | 0.52785 | 0.077592 | 212.243 | 1210 | Fixed Single Family Units | 1210 | City of Rockledge Brevard County | City of Rockledge |  |  |  | 0 | 1 | 0.52785 | 0.077592 | 212.243 |  | -1 | -1 | -1 | -1 | 0 |  |  | North IRL B | -1 |  |  | 716 | ROCK-09 | Valencia Dr. Bafflebox | City of Rockledge |  | 70.8991 | 0.17214
630000 | 1300000 | 1300000 | North IRL | B | IR8-11 | 62-304.520 (6), F.A.C. | 0.36 | 0.48 | City of Rockledge | 0.038635 | 3849.5334 | 9.5739 | 1.4073 | 0.36988 | 0.054371 | 148.7255 | 1210 | Fixed Single Family Units | 1210 | City of Rockledge Brevard County | City of Rockledge |  |  |  | 0 | 1 | 0.36988 | 0.054371 | 148.7255 |  | -1 | -1 | -1 | -1 | 0 |  |  | North IRL B | -1 |  |  | 716 | ROCK-09 | Valencia Dr. Bafflebox | City of Rockledge |  | 50.5611 | 0.12062
630000 | 1300000 | 1300000 | North IRL | B | IR8-11 | 62-304.520 (6), F.A.C. | 0.36 | 0.48 | City of Rockledge | 0.16517 | 3849.5334 | 9.5739 | 1.4073 | 1.5813 | 0.23244 | 635.8217 | 1210 | Fixed Single Family Units | 1210 | City of Rockledge Brevard County | City of Rockledge |  |  |  | 0 | 1 | 1.5813 | 0.23244 | 635.8217 |  | -1 | -1 | -1 | -1 | 0 |  |  | North IRL B | -1 |  |  | 716 | ROCK-09 | Valencia Dr. Bafflebox | City of Rockledge |  | 103.3787 | 0.51567
630000 | 1300000 | 1300000 | North IRL | B | IR8-11 | 62-304.520 (6), F.A.C. | 0.36 | 0.48 | City of Rockledge | 0.024967 | 1908.476 | 5.0192 | 0.80737 | 0.12531 | 0.020157 | 47.6485 | 1200 | Residential, Medium Density-Two-five dwellingunits per acre | 1200 | City of Rockledge Brevard County | City of Rockledge |  |  |  | 0 | 1 | 0.12531 | 0.020157 | 344.2779 |  | -1 | -1 | -1 | -1 | 0 |  |  | North IRL B | -1 |  |  | 716 | ROCK-09 | Valencia Dr. Bafflebox | City of Rockledge |  | 44.809 | 0.27922
630000 | 1300000 | 1300000 | North IRL | B | IR8-11 | 62-304.520 (6), F.A.C. | 0.36 | 0.48 | City of Rockledge | 0.00013947 | 1908.476 | 5.0192 | 0.80737 | 0.00070004 | 0.0001126 | 0.26618 | 1210 | Fixed Single Family Units | 1210 | City of Rockledge Brevard County | City of Rockledge |  |  |  | 0 | 1 | 0.00070004 | 0.0001126 | 1.2122 |  | -1 | -1 | -1 | -1 | 0 |  |  | North IRL B | -1 |  |  | 716 | ROCK-09 | Valencia Dr. Bafflebox | City of Rockledge |  | 3.6668 | 0.00098316
630000 | 1300000 | 1300000 | North IRL | B | IR8-11 | 62-304.520 (6), F.A.C. | 0.36 | 0.48 | City of Rockledge | 0.004215 | 1908.476 | 5.0192 | 0.80737 | 0.021156 | 0.0034031 | 8.0443 | 1210 | Fixed Single Family Units | 1210 | City of Rockledge Brevard County | City of Rockledge |  |  |  | 0 | 1 | 0.021156 | 0.0034031 | 92.0731 |  | -1 | -1 | -1 | -1 | 0 |  |  | North IRL B | -1 |  |  | 716 | ROCK-09 | Valencia Dr. Bafflebox | City of Rockledge |  | 26.2312 | 0.074674
630000 | 1300000 | 1300000 | North IRL | B | IR8-11 | 62-304.520 (6), F.A.C. | 0.36 | 0.48 | City of Rockledge | 0.00019614 | 1908.476 | 5.0192 | 0.80737 | 0.00098449 | 0.00015836 | 0.37434 | 1210 | Fixed Single Family Units | 1210 | City of Rockledge Brevard County | City of Rockledge |  |  |  | 0 | 1 | 0.00098449 | 0.00015836 | 35.3642 |  | -1 | -1 | -1 | -1 | 0 |  |  | North IRL B | -1 |  |  | 716 | ROCK-09 | Valencia Dr. Bafflebox | City of Rockledge |  | 4.204 | 0.028681
630000 | 1300000 | 1300000 | North IRL | B | IR8-11 | 62-304.520 (6), F.A.C. | 0.36 | 0.48 | City of Rockledge | 0.030758 | 3934.1873 | 11.3321 | 1.5723 | 0.34855 | 0.048361 | 121.0062 | 1200 | Residential, Medium Density-Two-five dwellingunits per acre | 1200 | City of Rockledge Brevard County | City of Rockledge |  |  |  | 0 | 1 | 0.34855 | 0.048361 | 135.8672 |  | -1 | -1 | -1 | -1 | 0 |  |  | North IRL B | -1 |  |  | 716 | ROCK-09 | Valencia Dr. Bafflebox | City of Rockledge |  | 108.0467 | 0.11019
630000 | 1300000 | 1300000 | North IRL | B | IR8-11 | 62-304.520 (6), F.A.C. | 0.36 | 0.48 | City of Rockledge | 0.16137 | 3934.1873 | 11.3321 | 1.5723 | 1.8286 | 0.25372 | 634.8408 | 1400 | Commercial and Services | 1400 | City of Rockledge Brevard County | City of Rockledge |  |  |  | 0 | 1 | 1.8286 | 0.25372 | 715.2425 |  | -1 | -1 | -1 | -1 | 0 |  |  | North IRL B | -1 |  |  | 716 | ROCK-09 | Valencia Dr. Bafflebox | City of Rockledge |  | 121.4535 | 0.58008
630000 | 1300000 | 1300000 | North IRL | B | IR8-11 | 62-304.520 (6), F.A.C. | 0.36 | 0.48 | City of Rockledge | 0.009151 | 3934.1873 | 11.3321 | 1.5723 | 0.1037 | 0.014388 | 36.0017 | 1210 | Fixed Single Family Units | 1210 | City of Rockledge Brevard County | City of Rockledge |  |  |  | 0 | 1 | 0.1037 | 0.014388 | 135.4511 |  | -1 | -1 | -1 | -1 | 0 |  |  | North IRL B | -1 |  |  | 716 | ROCK-09 | Valencia Dr. Bafflebox | City of Rockledge |  | 29.8732 | 0.10985
630000 | 1300000 | 1300000 | North IRL | B | IR8-11 | 62-304.520 (6), F.A.C. | 0.36 | 0.48 | City of Rockledge | 0.053055 | 3934.1873 | 11.3321 | 1.5723 | 0.60122 | 0.083419 | 208.728 | 1330 | Residential, High density; Multiple Dwelling Units, Low Rise <Two stories or less> | 1330 | City of Rockledge Brevard County | City of Rockledge |  |  |  | 0 | 1 | 0.60122 | 0.083419 | 208.7755 |  | -1 | -1 | -1 | -1 | 0 |  |  | North IRL B | -1 |  |  | 716 | ROCK-09 | Valencia Dr. Bafflebox | City of Rockledge |  | 73.9048 | 0.16932
630000 | 1300000 | 1300000 | North IRL | B | IR8-11 | 62-304.520 (6), F.A.C. | 0.36 | 0.48 | City of Rockledge | 0.12556 | 3934.1873 | 11.3321 | 1.5723 | 1.4228 | 0.19741 | 493.9578 | 1430 | Professional Services | 1430 | City of Rockledge Brevard County | City of Rockledge |  |  |  | 0 | 1 | 1.4228 | 0.19741 | 961.9766 |  | -1 | -1 | -1 | -1 | 0 |  |  | North IRL B | -1 |  |  | 716 | ROCK-09 | Valencia Dr. Bafflebox | City of Rockledge |  | 104.1835 | 0.78019
630000 | 1300000 | 1300000 | North IRL | B | IR8-11 | 62-304.520 (6), F.A.C. | 0.36 | 0.48 | City of Rockledge | 0.069413 | 3934.1873 | 11.3321 | 1.5723 | 0.7866 | 0.10914 | 273.085 | 1740 | Medical and Health Care | 1740 | City of Rockledge Brevard County | City of Rockledge |  |  |  | 0 | 1 | 0.7866 | 0.10914 | 273.085 |  | -1 | -1 | -1 | -1 | 0 |  |  | North IRL B | -1 |  |  | 716 | ROCK-09 | Valencia Dr. Bafflebox | City of Rockledge |  | 75.0861 | 0.22148
630000 | 1300000 | 1300000 | North IRL | B | IR8-11 | 62-304.520 (6), F.A.C. | 0.36 | 0.48 | City of Rockledge | 4.0502e-06 | 276.6632 | 0.64525 | 0.08665 | 2.6134e-06 | 3.5095e-07 | 0.0011205 | 1200 | Residential, Medium Density-Two-five dwellingunits per acre | 1200 | City of Rockledge Brevard County | City of Rockledge |  |  |  | 0 | 1 | 2.6134e-06 | 3.5095e-07 | 2.6023 |  | -1 | -1 | -1 | -1 | 0 |  |  | North IRL B | -1 |  |  | 716 | ROCK-09 | Valencia Dr. Bafflebox | City of Rockledge |  | 0.75242 | 0.0021106
630000 | 1300000 | 1300000 | North IRL | B | IR8-11 | 62-304.520 (6), F.A.C. | 0.36 | 0.48 | City of Rockledge | 0.00012416 | 276.6632 | 0.64525 | 0.08665 | 8.0114e-05 | 1.0758e-05 | 0.03435 | 1720 | Religious | 1720 | City of Rockledge Brevard County | City of Rockledge |  |  |  | 0 | 1 | 8.0114e-05 | 1.0758e-05 | 17.8296 |  | -1 | -1 | -1 | -1 | 0 |  |  | North IRL B | -1 |  |  | 716 | ROCK-09 | Valencia Dr. Bafflebox | City of Rockledge |  | 4.1566 | 0.01446
740000 | 1300000 | 1300000 | North IRL | B | IR8-11 | 62-304.520 (6), F.A.C. | 0.36 | 0.48 | City of Rockledge | 4.7138e-05 | 2882.5107 | 7.1976 | 1.059 | 0.00033928 | 4.9919e-05 | 0.13588 | 1210 | Fixed Single Family Units | 1210 | City of Rockledge Brevard County | City of Rockledge |  |  |  | 0 | 1 | 0.00033928 | 4.9919e-05 | 179.6535 |  | -1 | -1 | -1 | -1 | 0 |  |  | North IRL B | -1 |  |  | 716 | ROCK-09 | Valencia Dr. Bafflebox | City of Rockledge |  | 13.0395 | 0.1457
740000 | 1300000 | 1300000 | North IRL | B | IR8-11 | 62-304.520 (6), F.A.C. | 0.36 | 0.48 | City of Rockledge | 1.5141e-06 | 2882.5107 | 7.1976 | 1.059 | 1.0898e-05 | 1.6034e-06 | 0.0043644 | 1210 | Fixed Single Family Units | 1210 | City of Rockledge Brevard County | City of Rockledge |  |  |  | 0 | 1 | 1.0898e-05 | 1.6034e-06 | 0.50815 |  | -1 | -1 | -1 | -1 | 0 |  |  | North IRL B | -1 |  |  | 716 | ROCK-09 | Valencia Dr. Bafflebox | City of Rockledge |  | 0.38852 | 0.00041212
750000 | 1300000 | 1300000 | North IRL | B | IR8-11 | 62-304.520 (6), F.A.C. | 0.36 | 0.48 | City of Rockledge | 0.00037188 | 1908.476 | 5.0192 | 0.80737 | 0.0018666 | 0.00030025 | 0.70973 | 1200 | Residential, Medium Density-Two-five dwellingunits per acre | 1200 | City of Rockledge Brevard County | City of Rockledge |  |  |  | 0 | 1 | 0.0018666 | 0.00030025 | 344.2779 |  | -1 | -1 | -1 | -1 | 0 |  |  | North IRL B | -1 |  |  | 716 | ROCK-09 | Valencia Dr. Bafflebox | City of Rockledge |  | 23.8065 | 0.27922
750000 | 1300000 | 1300000 | North IRL | B | IR8-11 | 62-304.520 (6), F.A.C. | 0.36 | 0.48 | City of Rockledge | 2.757e-05 | 1908.476 | 5.0192 | 0.80737 | 0.00013838 | 2.2259e-05 | 0.052617 | 1210 | Fixed Single Family Units | 1210 | City of Rockledge Brevard County | City of Rockledge |  |  |  | 0 | 1 | 0.00013838 | 2.2259e-05 | 35.3642 |  | -1 | -1 | -1 | -1 | 0 |  |  | North IRL B | -1 |  |  | 716 | ROCK-09 | Valencia Dr. Bafflebox | City of Rockledge |  | 3.486 | 0.028681
690000 | 1200000 | 1200000 | North IRL | B | IR8-11 | 62-304.520 (6), F.A.C. | 0.36 | 0.48 | City of Rockledge | 0.22485 | 3860.1388 | 9.5983 | 1.4108 | 2.1582 | 0.31722 | 867.9449 | 1200 | Residential, Medium Density-Two-five dwellingunits per acre | 1200 | City of Rockledge Brevard County | City of Rockledge |  |  |  | 0 | 1 | 2.1582 | 0.31722 | 867.9449 |  | -1 | -1 | -1 | -1 | 0 |  |  | North IRL B | -1 |  |  | 717 | ROCK-10 | Knollwood Bafflebox | City of Rockledge |  | 149.1841 | 0.70393
690000 | 1200000 | 1200000 | North IRL | B | IR8-11 | 62-304.520 (6), F.A.C. | 0.36 | 0.48 | City of Rockledge | 9.2953e-07 | 3860.1388 | 9.5983 | 1.4108 | 8.9218e-06 | 1.3114e-06 | 0.0035881 | 1210 | Fixed Single Family Units | 1210 | City of Rockledge Brevard County | City of Rockledge |  |  |  | 0 | 1 | 8.9218e-06 | 1.3114e-06 | 0.0035881 |  | -1 | -1 | -1 | -1 | 0 |  |  | North IRL B | -1 |  |  | 717 | ROCK-10 | Knollwood Bafflebox | City of Rockledge |  | 0.29902 | 2.9101e-06
690000 | 1200000 | 1200000 | North IRL | B | IR8-11 | 62-304.520 (6), F.A.C. | 0.36 | 0.48 | City of Rockledge | 0.060075 | 3860.1388 | 9.5983 | 1.4108 | 0.57662 | 0.084756 | 231.8984 | 1210 | Fixed Single Family Units | 1210 | City of Rockledge Brevard County | City of Rockledge |  |  |  | 0 | 1 | 0.57662 | 0.084756 | 231.8984 |  | -1 | -1 | -1 | -1 | 0 |  |  | North IRL B | -1 |  |  | 717 | ROCK-10 | Knollwood Bafflebox | City of Rockledge |  | 66.4332 | 0.18808
690000 | 1200000 | 1200000 | North IRL | B | IR8-11 | 62-304.520 (6), F.A.C. | 0.36 | 0.48 | City of Rockledge | 0.12119 | 3860.1388 | 9.5983 | 1.4108 | 1.1633 | 0.17099 | 467.826 | 1210 | Fixed Single Family Units | 1210 | City of Rockledge Brevard County | City of Rockledge |  |  |  | 0 | 1 | 1.1633 | 0.17099 | 467.826 |  | -1 | -1 | -1 | -1 | 0 |  |  | North IRL B | -1 |  |  | 717 | ROCK-10 | Knollwood Bafflebox | City of Rockledge |  | 94.125 | 0.37942
690000 | 1200000 | 1200000 | North IRL | B | IR8-11 | 62-304.520 (6), F.A.C. | 0.36 | 0.48 | City of Rockledge | 4.5981e-05 | 3860.1388 | 9.5983 | 1.4108 | 0.00044134 | 6.4871e-05 | 0.17749 | 1210 | Fixed Single Family Units | 1210 | City of Rockledge Brevard County | City of Rockledge |  |  |  | 0 | 1 | 0.00044134 | 6.4871e-05 | 0.17749 |  | -1 | -1 | -1 | -1 | 0 |  |  | North IRL B | -1 |  |  | 717 | ROCK-10 | Knollwood Bafflebox | City of Rockledge |  | 2.1068 | 0.00014395
690000 | 1200000 | 1200000 | North IRL | B | IR8-11 | 62-304.520 (6), F.A.C. | 0.36 | 0.48 | City of Rockledge | 0.04042 | 3860.1388 | 9.5983 | 1.4108 | 0.38797 | 0.057027 | 156.0285 | 1210 | Fixed Single Family Units | 1210 | City of Rockledge Brevard County | City of Rockledge |  |  |  | 0 | 1 | 0.38797 | 0.057027 | 168.125 |  | -1 | -1 | -1 | -1 | 0 |  |  | North IRL B | -1 |  |  | 717 | ROCK-10 | Knollwood Bafflebox | City of Rockledge |  | 58.1084 | 0.13635
690000 | 1200000 | 1200000 | North IRL | B | IR8-11 | 62-304.520 (6), F.A.C. | 0.36 | 0.48 | City of Rockledge | 0.0090505 | 3860.1388 | 9.5983 | 1.4108 | 0.086869 | 0.012769 | 34.9363 | 1210 | Fixed Single Family Units | 1210 | City of Rockledge Brevard County | City of Rockledge |  |  |  | 0 | 1 | 0.086869 | 0.012769 | 34.9363 |  | -1 | -1 | -1 | -1 | 0 |  |  | North IRL B | -1 |  |  | 717 | ROCK-10 | Knollwood Bafflebox | City of Rockledge |  | 30.9097 | 0.028334
690000 | 1200000 | 1200000 | North IRL | B | IR8-11 | 62-304.520 (6), F.A.C. | 0.36 | 0.48 | City of Rockledge | 0.06451 | 3860.1388 | 9.5983 | 1.4108 | 0.61919 | 0.091013 | 249.0181 | 1210 | Fixed Single Family Units | 1210 | City of Rockledge Brevard County | City of Rockledge |  |  |  | 0 | 1 | 0.61919 | 0.091013 | 249.0181 |  | -1 | -1 | -1 | -1 | 0 |  |  | North IRL B | -1 |  |  | 717 | ROCK-10 | Knollwood Bafflebox | City of Rockledge |  | 68.3972 | 0.20196
690000 | 1200000 | 1200000 | North IRL | B | IR8-11 | 62-304.520 (6), F.A.C. | 0.36 | 0.48 | City of Rockledge | 0.058913 | 3860.1388 | 9.5983 | 1.4108 | 0.56547 | 0.083117 | 227.4134 | 1210 | Fixed Single Family Units | 1210 | City of Rockledge Brevard County | City of Rockledge |  |  |  | 0 | 1 | 0.56547 | 0.083117 | 364.7229 |  | -1 | -1 | -1 | -1 | 0 |  |  | North IRL B | -1 |  |  | 717 | ROCK-10 | Knollwood Bafflebox | City of Rockledge |  | 65.7204 | 0.2958
710000 | 1200000 | 1200000 | North IRL | B | IR8-11 | 62-304.520 (6), F.A.C. | 0.36 | 0.48 | City of Rockledge | 0.059367 | 3866.8795 | 9.614 | 1.4131 | 0.57076 | 0.083893 | 229.5644 | 1200 | Residential, Medium Density-Two-five dwellingunits per acre | 1200 | City of Rockledge Brevard County | City of Rockledge |  |  |  | 0 | 1 | 0.57076 | 0.083893 | 229.5644 |  | -1 | -1 | -1 | -1 | 0 |  |  | North IRL B | -1 |  |  | 717 | ROCK-10 | Knollwood Bafflebox | City of Rockledge |  | 75.6603 | 0.18618
710000 | 1200000 | 1200000 | North IRL | B | IR8-11 | 62-304.520 (6), F.A.C. | 0.36 | 0.48 | City of Rockledge | 0.070685 | 3866.8795 | 9.614 | 1.4131 | 0.67957 | 0.099886 | 273.3304 | 1210 | Fixed Single Family Units | 1210 | City of Rockledge Brevard County | City of Rockledge |  |  |  | 0 | 1 | 0.67957 | 0.099886 | 273.3304 |  | -1 | -1 | -1 | -1 | 0 |  |  | North IRL B | -1 |  |  | 717 | ROCK-10 | Knollwood Bafflebox | City of Rockledge |  | 82.4594 | 0.22168
710000 | 1200000 | 1200000 | North IRL | B | IR8-11 | 62-304.520 (6), F.A.C. | 0.36 | 0.48 | City of Rockledge | 0.074682 | 3866.8795 | 9.614 | 1.4131 | 0.718 | 0.10554 | 288.7874 | 1210 | Fixed Single Family Units | 1210 | City of Rockledge Brevard County | City of Rockledge |  |  |  | 0 | 1 | 0.718 | 0.10554 | 288.7874 |  | -1 | -1 | -1 | -1 | 0 |  |  | North IRL B | -1 |  |  | 717 | ROCK-10 | Knollwood Bafflebox | City of Rockledge |  | 74.3826 | 0.23422
710000 | 1200000 | 1200000 | North IRL | B | IR8-11 | 62-304.520 (6), F.A.C. | 0.36 | 0.48 | City of Rockledge | 0.13934 | 3866.8795 | 9.614 | 1.4131 | 1.3396 | 0.19691 | 538.8171 | 1210 | Fixed Single Family Units | 1210 | City of Rockledge Brevard County | City of Rockledge |  |  |  | 0 | 1 | 1.3396 | 0.19691 | 538.8171 |  | -1 | -1 | -1 | -1 | 0 |  |  | North IRL B | -1 |  |  | 717 | ROCK-10 | Knollwood Bafflebox | City of Rockledge |  | 94.9861 | 0.437
710000 | 1200000 | 1200000 | North IRL | B | IR8-11 | 62-304.520 (6), F.A.C. | 0.36 | 0.48 | City of Rockledge | 0.0055582 | 3866.8795 | 9.614 | 1.4131 | 0.053437 | 0.0078544 | 21.493 | 1210 | Fixed Single Family Units | 1210 | City of Rockledge Brevard County | City of Rockledge |  |  |  | 0 | 1 | 0.053437 | 0.0078544 | 21.493 |  | -1 | -1 | -1 | -1 | 0 |  |  | North IRL B | -1 |  |  | 717 | ROCK-10 | Knollwood Bafflebox | City of Rockledge |  | 23.1644 | 0.017431
710000 | 1200000 | 1200000 | North IRL | B | IR8-11 | 62-304.520 (6), F.A.C. | 0.36 | 0.48 | City of Rockledge | 0.17679 | 3866.8795 | 9.614 | 1.4131 | 1.6996 | 0.24982 | 683.6122 | 1210 | Fixed Single Family Units | 1210 | City of Rockledge Brevard County | City of Rockledge |  |  |  | 0 | 1 | 1.6996 | 0.24982 | 683.6122 |  | -1 | -1 | -1 | -1 | 0 |  |  | North IRL B | -1 |  |  | 717 | ROCK-10 | Knollwood Bafflebox | City of Rockledge |  | 109.7196 | 0.55443
710000 | 1200000 | 1200000 | North IRL | B | IR8-11 | 62-304.520 (6), F.A.C. | 0.36 | 0.48 | City of Rockledge | 0.091343 | 3866.8795 | 9.614 | 1.4131 | 0.87818 | 0.12908 | 353.2122 | 1210 | Fixed Single Family Units | 1210 | City of Rockledge Brevard County | City of Rockledge |  |  |  | 0 | 1 | 0.87818 | 0.12908 | 353.2122 |  | -1 | -1 | -1 | -1 | 0 |  |  | North IRL B | -1 |  |  | 717 | ROCK-10 | Knollwood Bafflebox | City of Rockledge |  | 87.5184 | 0.28647
710000 | 1200000 | 1200000 | North IRL | B | IR8-11 | 62-304.520 (6), F.A.C. | 0.36 | 0.48 | City of Rockledge | 4.6498e-09 | 3866.8795 | 9.614 | 1.4131 | 4.4704e-08 | 6.5708e-09 | 1.798e-05 | 1210 | Fixed Single Family Units | 1210 | City of Rockledge Brevard County | City of Rockledge |  |  |  | 0 | 1 | 4.4704e-08 | 6.5708e-09 | 1.798e-05 |  | -1 | -1 | -1 | -1 | 0 |  |  | North IRL B | -1 |  |  | 717 | ROCK-10 | Knollwood Bafflebox | City of Rockledge |  | 0.021177 | 1.4583e-08
720000 | 1200000 | 1200000 | North IRL | B | IR8-11 | 62-304.520 (6), F.A.C. | 0.36 | 0.48 | City of Rockledge | 0.052788 | 3879.3133 | 9.6432 | 1.4173 | 0.50905 | 0.074819 | 204.781 | 1210 | Fixed Single Family Units | 1210 | City of Rockledge Brevard County | City of Rockledge |  |  |  | 0 | 1 | 0.50905 | 0.074819 | 204.781 |  | -1 | -1 | -1 | -1 | 0 |  |  | North IRL B | -1 |  |  | 717 | ROCK-10 | Knollwood Bafflebox | City of Rockledge |  | 68.7088 | 0.16608
720000 | 1200000 | 1200000 | North IRL | B | IR8-11 | 62-304.520 (6), F.A.C. | 0.36 | 0.48 | City of Rockledge | 0.051751 | 3879.3133 | 9.6432 | 1.4173 | 0.49905 | 0.073349 | 200.7591 | 1210 | Fixed Single Family Units | 1210 | City of Rockledge Brevard County | City of Rockledge |  |  |  | 0 | 1 | 0.49905 | 0.073349 | 200.7591 |  | -1 | -1 | -1 | -1 | 0 |  |  | North IRL B | -1 |  |  | 717 | ROCK-10 | Knollwood Bafflebox | City of Rockledge |  | 64.0097 | 0.16282
720000 | 1200000 | 1200000 | North IRL | B | IR8-11 | 62-304.520 (6), F.A.C. | 0.36 | 0.48 | City of Rockledge | 0.0023885 | 3879.3133 | 9.6432 | 1.4173 | 0.023033 | 0.0033853 | 9.2657 | 1210 | Fixed Single Family Units | 1210 | City of Rockledge Brevard County | City of Rockledge |  |  |  | 0 | 1 | 0.023033 | 0.0033853 | 9.2657 |  | -1 | -1 | -1 | -1 | 0 |  |  | North IRL B | -1 |  |  | 717 | ROCK-10 | Knollwood Bafflebox | City of Rockledge |  | 21.3415 | 0.0075147
720000 | 1200000 | 1200000 | North IRL | B | IR8-11 | 62-304.520 (6), F.A.C. | 0.36 | 0.48 | City of Rockledge | 0.019857 | 3879.3133 | 9.6432 | 1.4173 | 0.19148 | 0.028144 | 77.031 | 1210 | Fixed Single Family Units | 1210 | City of Rockledge Brevard County | City of Rockledge |  |  |  | 0 | 1 | 0.19148 | 0.028144 | 900.861 |  | -1 | -1 | -1 | -1 | 0 |  |  | North IRL B | -1 |  |  | 717 | ROCK-10 | Knollwood Bafflebox | City of Rockledge |  | 52.8815 | 0.73063
720000 | 1200000 | 1200000 | North IRL | B | IR8-11 | 62-304.520 (6), F.A.C. | 0.36 | 0.48 | City of Rockledge | 0.014933 | 3879.3133 | 9.6432 | 1.4173 | 0.144 | 0.021165 | 57.9287 | 1210 | Fixed Single Family Units | 1210 | City of Rockledge Brevard County | City of Rockledge |  |  |  | 0 | 1 | 0.144 | 0.021165 | 895.8837 |  | -1 | -1 | -1 | -1 | 0 |  |  | North IRL B | -1 |  |  | 717 | ROCK-10 | Knollwood Bafflebox | City of Rockledge |  | 50.9288 | 0.72659
720000 | 1200000 | 1200000 | North IRL | B | IR8-11 | 62-304.520 (6), F.A.C. | 0.36 | 0.48 | City of Rockledge | 0.0022676 | 3879.3133 | 9.6432 | 1.4173 | 0.021867 | 0.003214 | 8.7969 | 1210 | Fixed Single Family Units | 1210 | City of Rockledge Brevard County | City of Rockledge |  |  |  | 0 | 1 | 0.021867 | 0.003214 | 184.9476 |  | -1 | -1 | -1 | -1 | 0 |  |  | North IRL B | -1 |  |  | 717 | ROCK-10 | Knollwood Bafflebox | City of Rockledge |  | 12.8412 | 0.15
730000 | 1200000 | 1200000 | North IRL | B | IR8-11 | 62-304.520 (6), F.A.C. | 0.36 | 0.48 | City of Rockledge | 0.010936 | 3860.1388 | 9.5983 | 1.4108 | 0.10497 | 0.015429 | 42.2151 | 1200 | Residential, Medium Density-Two-five dwellingunits per acre | 1200 | City of Rockledge Brevard County | City of Rockledge |  |  |  | 0 | 1 | 0.10497 | 0.015429 | 42.2151 |  | -1 | -1 | -1 | -1 | 0 |  |  | North IRL B | -1 |  |  | 717 | ROCK-10 | Knollwood Bafflebox | City of Rockledge |  | 32.475 | 0.034238
730000 | 1200000 | 1200000 | North IRL | B | IR8-11 | 62-304.520 (6), F.A.C. | 0.36 | 0.48 | City of Rockledge | 0.039731 | 3860.1388 | 9.5983 | 1.4108 | 0.38135 | 0.056054 | 153.3679 | 1210 | Fixed Single Family Units | 1210 | City of Rockledge Brevard County | City of Rockledge |  |  |  | 0 | 1 | 0.38135 | 0.056054 | 153.3679 |  | -1 | -1 | -1 | -1 | 0 |  |  | North IRL B | -1 |  |  | 717 | ROCK-10 | Knollwood Bafflebox | City of Rockledge |  | 61.8211 | 0.12439
730000 | 1200000 | 1200000 | North IRL | B | IR8-11 | 62-304.520 (6), F.A.C. | 0.36 | 0.48 | City of Rockledge | 0.0008475 | 3860.1388 | 9.5983 | 1.4108 | 0.0081345 | 0.0011957 | 3.2714 | 1210 | Fixed Single Family Units | 1210 | City of Rockledge Brevard County | City of Rockledge |  |  |  | 0 | 1 | 0.0081345 | 0.0011957 | 3.2714 |  | -1 | -1 | -1 | -1 | 0 |  |  | North IRL B | -1 |  |  | 717 | ROCK-10 | Knollwood Bafflebox | City of Rockledge |  | 9.034 | 0.0026532
730000 | 1200000 | 1200000 | North IRL | B | IR8-11 | 62-304.520 (6), F.A.C. | 0.36 | 0.48 | City of Rockledge | 0.089901 | 3860.1388 | 9.5983 | 1.4108 | 0.8629 | 0.12684 | 347.0305 | 1210 | Fixed Single Family Units | 1210 | City of Rockledge Brevard County | City of Rockledge |  |  |  | 0 | 1 | 0.8629 | 0.12684 | 347.0305 |  | -1 | -1 | -1 | -1 | 0 |  |  | North IRL B | -1 |  |  | 717 | ROCK-10 | Knollwood Bafflebox | City of Rockledge |  | 80.2984 | 0.28145
730000 | 1200000 | 1200000 | North IRL | B | IR8-11 | 62-304.520 (6), F.A.C. | 0.36 | 0.48 | City of Rockledge | 0.0027118 | 3860.1388 | 9.5983 | 1.4108 | 0.026028 | 0.0038258 | 10.4678 | 1210 | Fixed Single Family Units | 1210 | City of Rockledge Brevard County | City of Rockledge |  |  |  | 0 | 1 | 0.026028 | 0.0038258 | 10.4678 |  | -1 | -1 | -1 | -1 | 0 |  |  | North IRL B | -1 |  |  | 717 | ROCK-10 | Knollwood Bafflebox | City of Rockledge |  | 18.1967 | 0.0084897
730000 | 1200000 | 1200000 | North IRL | B | IR8-11 | 62-304.520 (6), F.A.C. | 0.36 | 0.48 | City of Rockledge | 0.19299 | 3860.1388 | 9.5983 | 1.4108 | 1.8524 | 0.27228 | 744.9627 | 1210 | Fixed Single Family Units | 1210 | City of Rockledge Brevard County | City of Rockledge |  |  |  | 0 | 1 | 1.8524 | 0.27228 | 744.9627 |  | -1 | -1 | -1 | -1 | 0 |  |  | North IRL B | -1 |  |  | 717 | ROCK-10 | Knollwood Bafflebox | City of Rockledge |  | 118.1537 | 0.60419
730000 | 1200000 | 1200000 | North IRL | B | IR8-11 | 62-304.520 (6), F.A.C. | 0.36 | 0.48 | City of Rockledge | 0.17709 | 3860.1388 | 9.5983 | 1.4108 | 1.6997 | 0.24984 | 683.5828 | 1210 | Fixed Single Family Units | 1210 | City of Rockledge Brevard County | City of Rockledge |  |  |  | 0 | 1 | 1.6997 | 0.24984 | 683.5828 |  | -1 | -1 | -1 | -1 | 0 |  |  | North IRL B | -1 |  |  | 717 | ROCK-10 | Knollwood Bafflebox | City of Rockledge |  | 107.073 | 0.55441
730000 | 1200000 | 1200000 | North IRL | B | IR8-11 | 62-304.520 (6), F.A.C. | 0.36 | 0.48 | City of Rockledge | 0.023464 | 3860.1388 | 9.5983 | 1.4108 | 0.22522 | 0.033104 | 90.5752 | 1210 | Fixed Single Family Units | 1210 | City of Rockledge Brevard County | City of Rockledge |  |  |  | 0 | 1 | 0.22522 | 0.033104 | 90.5752 |  | -1 | -1 | -1 | -1 | 0 |  |  | North IRL B | -1 |  |  | 717 | ROCK-10 | Knollwood Bafflebox | City of Rockledge |  | 39.5372 | 0.073459
730000 | 1200000 | 1200000 | North IRL | B | IR8-11 | 62-304.520 (6), F.A.C. | 0.36 | 0.48 | City of Rockledge | 0.080095 | 3860.1388 | 9.5983 | 1.4108 | 0.76878 | 0.113 | 309.1793 | 1210 | Fixed Single Family Units | 1210 | City of Rockledge Brevard County | City of Rockledge |  |  |  | 0 | 1 | 0.76878 | 0.113 | 309.1793 |  | -1 | -1 | -1 | -1 | 0 |  |  | North IRL B | -1 |  |  | 717 | ROCK-10 | Knollwood Bafflebox | City of Rockledge |  | 84.7752 | 0.25075
730000 | 1200000 | 1200000 | North IRL | B | IR8-11 | 62-304.520 (6), F.A.C. | 0.36 | 0.48 | City of Rockledge | 0.037185 | 3860.1388 | 9.5983 | 1.4108 | 0.35691 | 0.052462 | 143.5399 | 1200 | Residential, Medium Density-Two-five dwellingunits per acre | 1200 | City of Rockledge Brevard County | City of Rockledge |  |  |  | 0 | 1 | 0.35691 | 0.052462 | 143.5399 |  | -1 | -1 | -1 | -1 | 0 |  |  | North IRL B | -1 |  |  | 717 | ROCK-10 | Knollwood Bafflebox | City of Rockledge |  | 81.4676 | 0.11642
730000 | 1200000 | 1200000 | North IRL | B | IR8-11 | 62-304.520 (6), F.A.C. | 0.36 | 0.48 | City of Rockledge | 0.00014001 | 3860.1388 | 9.5983 | 1.4108 | 0.0013439 | 0.00019753 | 0.54047 | 1210 | Fixed Single Family Units | 1210 | City of Rockledge Brevard County | City of Rockledge |  |  |  | 0 | 1 | 0.0013439 | 0.00019753 | 0.54047 |  | -1 | -1 | -1 | -1 | 0 |  |  | North IRL B | -1 |  |  | 717 | ROCK-10 | Knollwood Bafflebox | City of Rockledge |  | 4.4684 | 0.00043833
730000 | 1200000 | 1200000 | North IRL | B | IR8-11 | 62-304.520 (6), F.A.C. | 0.36 | 0.48 | City of Rockledge | 0.16854 | 3860.1388 | 9.5983 | 1.4108 | 1.6177 | 0.23778 | 650.5799 | 1210 | Fixed Single Family Units | 1210 | City of Rockledge Brevard County | City of Rockledge |  |  |  | 0 | 1 | 1.6177 | 0.23778 | 650.5799 |  | -1 | -1 | -1 | -1 | 0 |  |  | North IRL B | -1 |  |  | 717 | ROCK-10 | Knollwood Bafflebox | City of Rockledge |  | 110.1121 | 0.52764
730000 | 1200000 | 1200000 | North IRL | B | IR8-11 | 62-304.520 (6), F.A.C. | 0.36 | 0.48 | City of Rockledge | 0.23446 | 3860.1388 | 9.5983 | 1.4108 | 2.2504 | 0.33079 | 905.0596 | 1210 | Fixed Single Family Units | 1210 | City of Rockledge Brevard County | City of Rockledge |  |  |  | 0 | 1 | 2.2504 | 0.33079 | 905.0596 |  | -1 | -1 | -1 | -1 | 0 |  |  | North IRL B | -1 |  |  | 717 | ROCK-10 | Knollwood Bafflebox | City of Rockledge |  | 126.2986 | 0.73403
730000 | 1200000 | 1200000 | North IRL | B | IR8-11 | 62-304.520 (6), F.A.C. | 0.36 | 0.48 | City of Rockledge | 0.0599 | 3860.1388 | 9.5983 | 1.4108 | 0.57493 | 0.084509 | 231.2211 | 1210 | Fixed Single Family Units | 1210 | City of Rockledge Brevard County | City of Rockledge |  |  |  | 0 | 1 | 0.57493 | 0.084509 | 231.2211 |  | -1 | -1 | -1 | -1 | 0 |  |  | North IRL B | -1 |  |  | 717 | ROCK-10 | Knollwood Bafflebox | City of Rockledge |  | 84.0936 | 0.18753
730000 | 1200000 | 1200000 | North IRL | B | IR8-11 | 62-304.520 (6), F.A.C. | 0.36 | 0.48 | City of Rockledge | 0.04014 | 3860.1388 | 9.5983 | 1.4108 | 0.38528 | 0.056631 | 154.9465 | 1210 | Fixed Single Family Units | 1210 | City of Rockledge Brevard County | City of Rockledge |  |  |  | 0 | 1 | 0.38528 | 0.056631 | 154.9465 |  | -1 | -1 | -1 | -1 | 0 |  |  | North IRL B | -1 |  |  | 717 | ROCK-10 | Knollwood Bafflebox | City of Rockledge |  | 52.244 | 0.12567
730000 | 1200000 | 1200000 | North IRL | B | IR8-11 | 62-304.520 (6), F.A.C. | 0.36 | 0.48 | City of Rockledge | 0.053092 | 3860.1388 | 9.5983 | 1.4108 | 0.50959 | 0.074904 | 204.9413 | 1210 | Fixed Single Family Units | 1210 | City of Rockledge Brevard County | City of Rockledge |  |  |  | 0 | 1 | 0.50959 | 0.074904 | 204.9413 |  | -1 | -1 | -1 | -1 | 0 |  |  | North IRL B | -1 |  |  | 717 | ROCK-10 | Knollwood Bafflebox | City of Rockledge |  | 64.4821 | 0.16621
730000 | 1200000 | 1200000 | North IRL | B | IR8-11 | 62-304.520 (6), F.A.C. | 0.36 | 0.48 | City of Rockledge | 0.024306 | 3860.1388 | 9.5983 | 1.4108 | 0.23329 | 0.034292 | 93.8239 | 1210 | Fixed Single Family Units | 1210 | City of Rockledge Brevard County | City of Rockledge |  |  |  | 0 | 1 | 0.23329 | 0.034292 | 93.8239 |  | -1 | -1 | -1 | -1 | 0 |  |  | North IRL B | -1 |  |  | 717 | ROCK-10 | Knollwood Bafflebox | City of Rockledge |  | 40.0143 | 0.076094
730000 | 1200000 | 1300000 | North IRL | B | IR8-11 | 62-304.520 (6), F.A.C. | 0.36 | 0.48 | City of Rockledge | 0.22818 | 3860.1388 | 9.5983 | 1.4108 | 2.1901 | 0.32192 | 880.7882 | 1200 | Residential, Medium Density-Two-five dwellingunits per acre | 1200 | City of Rockledge Brevard County | City of Rockledge |  |  |  | 0 | 1 | 2.1901 | 0.32192 | 880.7882 |  | -1 | -1 | -1 | -1 | 0 |  |  | North IRL B | -1 |  |  | 717 | ROCK-10 | Knollwood Bafflebox | City of Rockledge |  | 154.3046 | 0.71435
730000 | 1200000 | 1300000 | North IRL | B | IR8-11 | 62-304.520 (6), F.A.C. | 0.36 | 0.48 | City of Rockledge | 0.067152 | 3860.1388 | 9.5983 | 1.4108 | 0.64454 | 0.09474 | 259.2143 | 1210 | Fixed Single Family Units | 1210 | City of Rockledge Brevard County | City of Rockledge |  |  |  | 0 | 1 | 0.64454 | 0.09474 | 259.2143 |  | -1 | -1 | -1 | -1 | 0 |  |  | North IRL B | -1 |  |  | 717 | ROCK-10 | Knollwood Bafflebox | City of Rockledge |  | 76.486 | 0.21023
730000 | 1200000 | 1300000 | North IRL | B | IR8-11 | 62-304.520 (6), F.A.C. | 0.36 | 0.48 | City of Rockledge | 0.074567 | 3860.1388 | 9.5983 | 1.4108 | 0.71572 | 0.1052 | 287.8395 | 1210 | Fixed Single Family Units | 1210 | City of Rockledge Brevard County | City of Rockledge |  |  |  | 0 | 1 | 0.71572 | 0.1052 | 287.8395 |  | -1 | -1 | -1 | -1 | 0 |  |  | North IRL B | -1 |  |  | 717 | ROCK-10 | Knollwood Bafflebox | City of Rockledge |  | 75.9554 | 0.23345
730000 | 1200000 | 1300000 | North IRL | B | IR8-11 | 62-304.520 (6), F.A.C. | 0.36 | 0.48 | City of Rockledge | 0.031324 | 3860.1388 | 9.5983 | 1.4108 | 0.30065 | 0.044193 | 120.9144 | 1210 | Fixed Single Family Units | 1210 | City of Rockledge Brevard County | City of Rockledge |  |  |  | 0 | 1 | 0.30065 | 0.044193 | 120.9144 |  | -1 | -1 | -1 | -1 | 0 |  |  | North IRL B | -1 |  |  | 717 | ROCK-10 | Knollwood Bafflebox | City of Rockledge |  | 54.9786 | 0.098065
730000 | 1200000 | 1300000 | North IRL | B | IR8-11 | 62-304.520 (6), F.A.C. | 0.36 | 0.48 | City of Rockledge | 0.0072696 | 3860.1388 | 9.5983 | 1.4108 | 0.069776 | 0.010256 | 28.0616 | 1210 | Fixed Single Family Units | 1210 | City of Rockledge Brevard County | City of Rockledge |  |  |  | 0 | 1 | 0.069776 | 0.010256 | 28.0616 |  | -1 | -1 | -1 | -1 | 0 |  |  | North IRL B | -1 |  |  | 717 | ROCK-10 | Knollwood Bafflebox | City of Rockledge |  | 26.4915 | 0.022759
730000 | 1200000 | 1300000 | North IRL | B | IR8-11 | 62-304.520 (6), F.A.C. | 0.36 | 0.48 | City of Rockledge | 0.08458 | 3860.1388 | 9.5983 | 1.4108 | 0.81182 | 0.11933 | 326.4902 | 1210 | Fixed Single Family Units | 1210 | City of Rockledge Brevard County | City of Rockledge |  |  |  | 0 | 1 | 0.81182 | 0.11933 | 456.2708 |  | -1 | -1 | -1 | -1 | 0 |  |  | North IRL B | -1 |  |  | 717 | ROCK-10 | Knollwood Bafflebox | City of Rockledge |  | 73.5392 | 0.37005
730000 | 1200000 | 1300000 | North IRL | B | IR8-11 | 62-304.520 (6), F.A.C. | 0.36 | 0.48 | City of Rockledge | 0.068674 | 3860.1388 | 9.5983 | 1.4108 | 0.65915 | 0.096888 | 265.0908 | 1210 | Fixed Single Family Units | 1210 | City of Rockledge Brevard County | City of Rockledge |  |  |  | 0 | 1 | 0.65915 | 0.096888 | 347.2445 |  | -1 | -1 | -1 | -1 | 0 |  |  | North IRL B | -1 |  |  | 717 | ROCK-10 | Knollwood Bafflebox | City of Rockledge |  | 68.0687 | 0.28163
730000 | 1200000 | 1300000 | North IRL | B | IR8-11 | 62-304.520 (6), F.A.C. | 0.36 | 0.48 | City of Rockledge | 0.0011189 | 3860.1388 | 9.5983 | 1.4108 | 0.01074 | 0.0015786 | 4.3193 | 1210 | Fixed Single Family Units | 1210 | City of Rockledge Brevard County | City of Rockledge |  |  |  | 0 | 1 | 0.01074 | 0.0015786 | 4.3193 |  | -1 | -1 | -1 | -1 | 0 |  |  | North IRL B | -1 |  |  | 717 | ROCK-10 | Knollwood Bafflebox | City of Rockledge |  | 10.3772 | 0.0035031
730000 | 1200000 | 1300000 | North IRL | B | IR8-11 | 62-304.520 (6), F.A.C. | 0.36 | 0.48 | City of Rockledge | 0.15197 | 3866.8795 | 9.614 | 1.4131 | 1.4611 | 0.21476 | 587.6598 | 1200 | Residential, Medium Density-Two-five dwellingunits per acre | 1200 | City of Rockledge Brevard County | City of Rockledge |  |  |  | 0 | 1 | 1.4611 | 0.21476 | 587.6598 |  | -1 | -1 | -1 | -1 | 0 |  |  | North IRL B | -1 |  |  | 717 | ROCK-10 | Knollwood Bafflebox | City of Rockledge |  | 122.3443 | 0.47661
730000 | 1200000 | 1300000 | North IRL | B | IR8-11 | 62-304.520 (6), F.A.C. | 0.36 | 0.48 | City of Rockledge | 0.032118 | 3866.8795 | 9.614 | 1.4131 | 0.30878 | 0.045387 | 124.1963 | 1210 | Fixed Single Family Units | 1210 | City of Rockledge Brevard County | City of Rockledge |  |  |  | 0 | 1 | 0.30878 | 0.045387 | 124.1963 |  | -1 | -1 | -1 | -1 | 0 |  |  | North IRL B | -1 |  |  | 717 | ROCK-10 | Knollwood Bafflebox | City of Rockledge |  | 49.0572 | 0.10073
730000 | 1200000 | 1300000 | North IRL | B | IR8-11 | 62-304.520 (6), F.A.C. | 0.36 | 0.48 | City of Rockledge | 0.082874 | 3866.8795 | 9.614 | 1.4131 | 0.79676 | 0.11711 | 320.4652 | 1210 | Fixed Single Family Units | 1210 | City of Rockledge Brevard County | City of Rockledge |  |  |  | 0 | 1 | 0.79676 | 0.11711 | 320.4652 |  | -1 | -1 | -1 | -1 | 0 |  |  | North IRL B | -1 |  |  | 717 | ROCK-10 | Knollwood Bafflebox | City of Rockledge |  | 78.4118 | 0.25991
730000 | 1200000 | 1300000 | North IRL | B | IR8-11 | 62-304.520 (6), F.A.C. | 0.36 | 0.48 | City of Rockledge | 0.0052106 | 3866.8795 | 9.614 | 1.4131 | 0.050095 | 0.0073633 | 20.1489 | 1210 | Fixed Single Family Units | 1210 | City of Rockledge Brevard County | City of Rockledge |  |  |  | 0 | 1 | 0.050095 | 0.0073633 | 20.1489 |  | -1 | -1 | -1 | -1 | 0 |  |  | North IRL B | -1 |  |  | 717 | ROCK-10 | Knollwood Bafflebox | City of Rockledge |  | 22.4386 | 0.016341
730000 | 1200000 | 1300000 | North IRL | B | IR8-11 | 62-304.520 (6), F.A.C. | 0.36 | 0.48 | City of Rockledge | 0.17122 | 3866.8795 | 9.614 | 1.4131 | 1.6461 | 0.24196 | 662.0934 | 1210 | Fixed Single Family Units | 1210 | City of Rockledge Brevard County | City of Rockledge |  |  |  | 0 | 1 | 1.6461 | 0.24196 | 662.0934 |  | -1 | -1 | -1 | -1 | 0 |  |  | North IRL B | -1 |  |  | 717 | ROCK-10 | Knollwood Bafflebox | City of Rockledge |  | 105.8485 | 0.53698
730000 | 1200000 | 1300000 | North IRL | B | IR8-11 | 62-304.520 (6), F.A.C. | 0.36 | 0.48 | City of Rockledge | 0.13754 | 3866.8795 | 9.614 | 1.4131 | 1.3223 | 0.19435 | 531.8346 | 1210 | Fixed Single Family Units | 1210 | City of Rockledge Brevard County | City of Rockledge |  |  |  | 0 | 1 | 1.3223 | 0.19435 | 531.8346 |  | -1 | -1 | -1 | -1 | 0 |  |  | North IRL B | -1 |  |  | 717 | ROCK-10 | Knollwood Bafflebox | City of Rockledge |  | 99.9539 | 0.43133
730000 | 1200000 | 1300000 | North IRL | B | IR8-11 | 62-304.520 (6), F.A.C. | 0.36 | 0.48 | City of Rockledge | 0.017444 | 3866.8795 | 9.614 | 1.4131 | 0.1677 | 0.02465 | 67.4526 | 1210 | Fixed Single Family Units | 1210 | City of Rockledge Brevard County | City of Rockledge |  |  |  | 0 | 1 | 0.1677 | 0.02465 | 67.4526 |  | -1 | -1 | -1 | -1 | 0 |  |  | North IRL B | -1 |  |  | 717 | ROCK-10 | Knollwood Bafflebox | City of Rockledge |  | 38.8977 | 0.054706
730000 | 1200000 | 1300000 | North IRL | B | IR8-11 | 62-304.520 (6), F.A.C. | 0.36 | 0.48 | City of Rockledge | 0.0047394 | 3866.8795 | 9.614 | 1.4131 | 0.045565 | 0.0066973 | 18.3267 | 1210 | Fixed Single Family Units | 1210 | City of Rockledge Brevard County | City of Rockledge |  |  |  | 0 | 1 | 0.045565 | 0.0066973 | 18.3267 |  | -1 | -1 | -1 | -1 | 0 |  |  | North IRL B | -1 |  |  | 717 | ROCK-10 | Knollwood Bafflebox | City of Rockledge |  | 21.3519 | 0.014864
730000 | 1200000 | 1300000 | North IRL | B | IR8-11 | 62-304.520 (6), F.A.C. | 0.36 | 0.48 | City of Rockledge | 0.014647 | 3866.8795 | 9.614 | 1.4131 | 0.14082 | 0.020698 | 56.6393 | 1210 | Fixed Single Family Units | 1210 | City of Rockledge Brevard County | City of Rockledge |  |  |  | 0 | 1 | 0.14082 | 0.020698 | 56.6393 |  | -1 | -1 | -1 | -1 | 0 |  |  | North IRL B | -1 |  |  | 717 | ROCK-10 | Knollwood Bafflebox | City of Rockledge |  | 35.7004 | 0.045936
730000 | 1300000 | 1300000 | North IRL | B | IR8-11 | 62-304.520 (6), F.A.C. | 0.36 | 0.48 | City of Rockledge | 0.22734 | 3871.3727 | 9.6246 | 1.4146 | 2.1881 | 0.32161 | 880.1306 | 1200 | Residential, Medium Density-Two-five dwellingunits per acre | 1200 | City of Rockledge Brevard County | City of Rockledge |  |  |  | 0 | 1 | 2.1881 | 0.32161 | 880.1306 |  | -1 | -1 | -1 | -1 | 0 |  |  | North IRL B | -1 |  |  | 717 | ROCK-10 | Knollwood Bafflebox | City of Rockledge |  | 154.0698 | 0.71381
730000 | 1300000 | 1300000 | North IRL | B | IR8-11 | 62-304.520 (6), F.A.C. | 0.36 | 0.48 | City of Rockledge | 0.007907 | 3871.3727 | 9.6246 | 1.4146 | 0.076102 | 0.011186 | 30.6111 | 1210 | Fixed Single Family Units | 1210 | City of Rockledge Brevard County | City of Rockledge |  |  |  | 0 | 1 | 0.076102 | 0.011186 | 30.6111 |  | -1 | -1 | -1 | -1 | 0 |  |  | North IRL B | -1 |  |  | 717 | ROCK-10 | Knollwood Bafflebox | City of Rockledge |  | 28.4159 | 0.024827
730000 | 1300000 | 1300000 | North IRL | B | IR8-11 | 62-304.520 (6), F.A.C. | 0.36 | 0.48 | City of Rockledge | 0.11386 | 3871.3727 | 9.6246 | 1.4146 | 1.0958 | 0.16106 | 440.7759 | 1210 | Fixed Single Family Units | 1210 | City of Rockledge Brevard County | City of Rockledge |  |  |  | 0 | 1 | 1.0958 | 0.16106 | 442.2193 |  | -1 | -1 | -1 | -1 | 0 |  |  | North IRL B | -1 |  |  | 717 | ROCK-10 | Knollwood Bafflebox | City of Rockledge |  | 89.9709 | 0.35865
730000 | 1300000 | 1300000 | North IRL | B | IR8-11 | 62-304.520 (6), F.A.C. | 0.36 | 0.48 | City of Rockledge | 0.10123 | 3871.3727 | 9.6246 | 1.4146 | 0.97433 | 0.14321 | 391.9133 | 1210 | Fixed Single Family Units | 1210 | City of Rockledge Brevard County | City of Rockledge |  |  |  | 0 | 1 | 0.97433 | 0.14321 | 391.9133 |  | -1 | -1 | -1 | -1 | 0 |  |  | North IRL B | -1 |  |  | 717 | ROCK-10 | Knollwood Bafflebox | City of Rockledge |  | 86.8817 | 0.31785
730000 | 1300000 | 1300000 | North IRL | B | IR8-11 | 62-304.520 (6), F.A.C. | 0.36 | 0.48 | City of Rockledge | 0.039812 | 3871.3727 | 9.6246 | 1.4146 | 0.38318 | 0.05632 | 154.129 | 1210 | Fixed Single Family Units | 1210 | City of Rockledge Brevard County | City of Rockledge |  |  |  | 0 | 1 | 0.38318 | 0.05632 | 154.129 |  | -1 | -1 | -1 | -1 | 0 |  |  | North IRL B | -1 |  |  | 717 | ROCK-10 | Knollwood Bafflebox | City of Rockledge |  | 59.9784 | 0.125
730000 | 1300000 | 1300000 | North IRL | B | IR8-11 | 62-304.520 (6), F.A.C. | 0.36 | 0.48 | City of Rockledge | 0.018606 | 3871.3727 | 9.6246 | 1.4146 | 0.17908 | 0.026321 | 72.0321 | 1210 | Fixed Single Family Units | 1210 | City of Rockledge Brevard County | City of Rockledge |  |  |  | 0 | 1 | 0.17908 | 0.026321 | 72.0321 |  | -1 | -1 | -1 | -1 | 0 |  |  | North IRL B | -1 |  |  | 717 | ROCK-10 | Knollwood Bafflebox | City of Rockledge |  | 42.3137 | 0.05842
730000 | 1300000 | 1300000 | North IRL | B | IR8-11 | 62-304.520 (6), F.A.C. | 0.36 | 0.48 | City of Rockledge | 0.09831 | 3871.3727 | 9.6246 | 1.4146 | 0.94619 | 0.13907 | 380.5946 | 1210 | Fixed Single Family Units | 1210 | City of Rockledge Brevard County | City of Rockledge |  |  |  | 0 | 1 | 0.94619 | 0.13907 | 380.5946 |  | -1 | -1 | -1 | -1 | 0 |  |  | North IRL B | -1 |  |  | 717 | ROCK-10 | Knollwood Bafflebox | City of Rockledge |  | 78.5627 | 0.30867
730000 | 1300000 | 1300000 | North IRL | B | IR8-11 | 62-304.520 (6), F.A.C. | 0.36 | 0.48 | City of Rockledge | 0.010323 | 3871.3727 | 9.6246 | 1.4146 | 0.09935 | 0.014603 | 39.9625 | 1210 | Fixed Single Family Units | 1210 | City of Rockledge Brevard County | City of Rockledge |  |  |  | 0 | 1 | 0.09935 | 0.014603 | 39.9625 |  | -1 | -1 | -1 | -1 | 0 |  |  | North IRL B | -1 |  |  | 717 | ROCK-10 | Knollwood Bafflebox | City of Rockledge |  | 31.5444 | 0.032411
740000 | 1300000 | 1300000 | North IRL | B | IR8-11 | 62-304.520 (6), F.A.C. | 0.36 | 0.48 | City of Rockledge | 0.18858 | 3879.3133 | 9.6432 | 1.4173 | 1.8185 | 0.26728 | 731.5529 | 1200 | Residential, Medium Density-Two-five dwellingunits per acre | 1200 | City of Rockledge Brevard County | City of Rockledge |  |  |  | 0 | 1 | 1.8185 | 0.26728 | 731.5529 |  | -1 | -1 | -1 | -1 | 0 |  |  | North IRL B | -1 |  |  | 717 | ROCK-10 | Knollwood Bafflebox | City of Rockledge |  | 131.8503 | 0.59331
740000 | 1300000 | 1300000 | North IRL | B | IR8-11 | 62-304.520 (6), F.A.C. | 0.36 | 0.48 | City of Rockledge | 0.018722 | 3879.3133 | 9.6432 | 1.4173 | 0.18054 | 0.026536 | 72.6283 | 1210 | Fixed Single Family Units | 1210 | City of Rockledge Brevard County | City of Rockledge |  |  |  | 0 | 1 | 0.18054 | 0.026536 | 72.6283 |  | -1 | -1 | -1 | -1 | 0 |  |  | North IRL B | -1 |  |  | 717 | ROCK-10 | Knollwood Bafflebox | City of Rockledge |  | 40.6129 | 0.058904
740000 | 1300000 | 1300000 | North IRL | B | IR8-11 | 62-304.520 (6), F.A.C. | 0.36 | 0.48 | City of Rockledge | 0.064558 | 3879.3133 | 9.6432 | 1.4173 | 0.62255 | 0.091502 | 250.4421 | 1210 | Fixed Single Family Units | 1210 | City of Rockledge Brevard County | City of Rockledge |  |  |  | 0 | 1 | 0.62255 | 0.091502 | 250.4421 |  | -1 | -1 | -1 | -1 | 0 |  |  | North IRL B | -1 |  |  | 717 | ROCK-10 | Knollwood Bafflebox | City of Rockledge |  | 65.5882 | 0.20312
740000 | 1300000 | 1300000 | North IRL | B | IR8-11 | 62-304.520 (6), F.A.C. | 0.36 | 0.48 | City of Rockledge | 0.05794 | 3879.3133 | 9.6432 | 1.4173 | 0.55872 | 0.082121 | 224.7659 | 1210 | Fixed Single Family Units | 1210 | City of Rockledge Brevard County | City of Rockledge |  |  |  | 0 | 1 | 0.55872 | 0.082121 | 224.7659 |  | -1 | -1 | -1 | -1 | 0 |  |  | North IRL B | -1 |  |  | 717 | ROCK-10 | Knollwood Bafflebox | City of Rockledge |  | 78.9574 | 0.18229
740000 | 1300000 | 1300000 | North IRL | B | IR8-11 | 62-304.520 (6), F.A.C. | 0.36 | 0.48 | City of Rockledge | 1.267e-05 | 3879.3133 | 9.6432 | 1.4173 | 0.00012218 | 1.7958e-05 | 0.049151 | 1210 | Fixed Single Family Units | 1210 | City of Rockledge Brevard County | City of Rockledge |  |  |  | 0 | 1 | 0.00012218 | 1.7958e-05 | 0.049151 |  | -1 | -1 | -1 | -1 | 0 |  |  | North IRL B | -1 |  |  | 717 | ROCK-10 | Knollwood Bafflebox | City of Rockledge |  | 3.2128 | 3.9863e-05
740000 | 1300000 | 1300000 | North IRL | B | IR8-11 | 62-304.520 (6), F.A.C. | 0.36 | 0.48 | City of Rockledge | 0.12423 | 3879.3133 | 9.6432 | 1.4173 | 1.1979 | 0.17607 | 481.9088 | 1210 | Fixed Single Family Units | 1210 | City of Rockledge Brevard County | City of Rockledge |  |  |  | 0 | 1 | 1.1979 | 0.17607 | 481.9088 |  | -1 | -1 | -1 | -1 | 0 |  |  | North IRL B | -1 |  |  | 717 | ROCK-10 | Knollwood Bafflebox | City of Rockledge |  | 91.607 | 0.39084
740000 | 1300000 | 1300000 | North IRL | B | IR8-11 | 62-304.520 (6), F.A.C. | 0.36 | 0.48 | City of Rockledge | 0.16373 | 3879.3133 | 9.6432 | 1.4173 | 1.5789 | 0.23206 | 635.1509 | 1210 | Fixed Single Family Units | 1210 | City of Rockledge Brevard County | City of Rockledge |  |  |  | 0 | 1 | 1.5789 | 0.23206 | 635.1509 |  | -1 | -1 | -1 | -1 | 0 |  |  | North IRL B | -1 |  |  | 717 | ROCK-10 | Knollwood Bafflebox | City of Rockledge |  | 101.9402 | 0.51513
740000 | 1300000 | 1300000 | North IRL | B | IR8-11 | 62-304.520 (6), F.A.C. | 0.36 | 0.48 | City of Rockledge | 0.10413 | 3871.3727 | 9.6246 | 1.4146 | 1.0022 | 0.14731 | 403.1296 | 1200 | Residential, Medium Density-Two-five dwellingunits per acre | 1200 | City of Rockledge Brevard County | City of Rockledge |  |  |  | 0 | 1 | 1.0022 | 0.14731 | 403.1296 |  | -1 | -1 | -1 | -1 | 0 |  |  | North IRL B | -1 |  |  | 717 | ROCK-10 | Knollwood Bafflebox | City of Rockledge |  | 121.776 | 0.32695
740000 | 1300000 | 1300000 | North IRL | B | IR8-11 | 62-304.520 (6), F.A.C. | 0.36 | 0.48 | City of Rockledge | 0.17218 | 3871.3727 | 9.6246 | 1.4146 | 1.6572 | 0.24358 | 666.5899 | 1210 | Fixed Single Family Units | 1210 | City of Rockledge Brevard County | City of Rockledge |  |  |  | 0 | 1 | 1.6572 | 0.24358 | 666.5899 |  | -1 | -1 | -1 | -1 | 0 |  |  | North IRL B | -1 |  |  | 717 | ROCK-10 | Knollwood Bafflebox | City of Rockledge |  | 106.7142 | 0.54062
740000 | 1300000 | 1300000 | North IRL | B | IR8-11 | 62-304.520 (6), F.A.C. | 0.36 | 0.48 | City of Rockledge | 0.072949 | 3871.3727 | 9.6246 | 1.4146 | 0.7021 | 0.1032 | 282.4118 | 1210 | Fixed Single Family Units | 1210 | City of Rockledge Brevard County | City of Rockledge |  |  |  | 0 | 1 | 0.7021 | 0.1032 | 282.4118 |  | -1 | -1 | -1 | -1 | 0 |  |  | North IRL B | -1 |  |  | 717 | ROCK-10 | Knollwood Bafflebox | City of Rockledge |  | 80.4317 | 0.22904
740000 | 1300000 | 1300000 | North IRL | B | IR8-11 | 62-304.520 (6), F.A.C. | 0.36 | 0.48 | City of Rockledge | 0.14269 | 3871.3727 | 9.6246 | 1.4146 | 1.3733 | 0.20185 | 552.3975 | 1210 | Fixed Single Family Units | 1210 | City of Rockledge Brevard County | City of Rockledge |  |  |  | 0 | 1 | 1.3733 | 0.20185 | 552.3975 |  | -1 | -1 | -1 | -1 | 0 |  |  | North IRL B | -1 |  |  | 717 | ROCK-10 | Knollwood Bafflebox | City of Rockledge |  | 99.3259 | 0.44801
740000 | 1300000 | 1300000 | North IRL | B | IR8-11 | 62-304.520 (6), F.A.C. | 0.36 | 0.48 | City of Rockledge | 0.025142 | 3871.3727 | 9.6246 | 1.4146 | 0.24198 | 0.035567 | 97.3353 | 1210 | Fixed Single Family Units | 1210 | City of Rockledge Brevard County | City of Rockledge |  |  |  | 0 | 1 | 0.24198 | 0.035567 | 97.3353 |  | -1 | -1 | -1 | -1 | 0 |  |  | North IRL B | -1 |  |  | 717 | ROCK-10 | Knollwood Bafflebox | City of Rockledge |  | 43.7645 | 0.078942
740000 | 1300000 | 1300000 | North IRL | B | IR8-11 | 62-304.520 (6), F.A.C. | 0.36 | 0.48 | City of Rockledge | 0.030086 | 3871.3727 | 9.6246 | 1.4146 | 0.28957 | 0.042561 | 116.4752 | 1210 | Fixed Single Family Units | 1210 | City of Rockledge Brevard County | City of Rockledge |  |  |  | 0 | 1 | 0.28957 | 0.042561 | 116.4752 |  | -1 | -1 | -1 | -1 | 0 |  |  | North IRL B | -1 |  |  | 717 | ROCK-10 | Knollwood Bafflebox | City of Rockledge |  | 44.5514 | 0.094465
740000 | 1300000 | 1300000 | North IRL | B | IR8-11 | 62-304.520 (6), F.A.C. | 0.36 | 0.48 | City of Rockledge | 0.070583 | 3871.3727 | 9.6246 | 1.4146 | 0.67933 | 0.09985 | 273.2533 | 1210 | Fixed Single Family Units | 1210 | City of Rockledge Brevard County | City of Rockledge |  |  |  | 0 | 1 | 0.67933 | 0.09985 | 273.2533 |  | -1 | -1 | -1 | -1 | 0 |  |  | North IRL B | -1 |  |  | 717 | ROCK-10 | Knollwood Bafflebox | City of Rockledge |  | 74.9087 | 0.22162
740000 | 1300000 | 1300000 | North IRL | B | IR8-11 | 62-304.520 (6), F.A.C. | 0.36 | 0.48 | City of Rockledge | 0.30227 | 3863.8605 | 9.607 | 1.4121 | 2.9039 | 0.42683 | 1167.923 | 1200 | Residential, Medium Density-Two-five dwellingunits per acre | 1200 | City of Rockledge Brevard County | City of Rockledge |  |  |  | 0 | 1 | 2.9039 | 0.42683 | 1167.923 |  | -1 | -1 | -1 | -1 | 0 |  |  | North IRL B | -1 |  |  | 717 | ROCK-10 | Knollwood Bafflebox | City of Rockledge |  | 194.705 | 0.94722
740000 | 1300000 | 1300000 | North IRL | B | IR8-11 | 62-304.520 (6), F.A.C. | 0.36 | 0.48 | City of Rockledge | 0.052731 | 3863.8605 | 9.607 | 1.4121 | 0.50659 | 0.074461 | 203.7462 | 1210 | Fixed Single Family Units | 1210 | City of Rockledge Brevard County | City of Rockledge |  |  |  | 0 | 1 | 0.50659 | 0.074461 | 203.7462 |  | -1 | -1 | -1 | -1 | 0 |  |  | North IRL B | -1 |  |  | 717 | ROCK-10 | Knollwood Bafflebox | City of Rockledge |  | 72.6216 | 0.16524
740000 | 1300000 | 1300000 | North IRL | B | IR8-11 | 62-304.520 (6), F.A.C. | 0.36 | 0.48 | City of Rockledge | 0.18557 | 3863.8605 | 9.607 | 1.4121 | 1.7828 | 0.26204 | 717.0191 | 1210 | Fixed Single Family Units | 1210 | City of Rockledge Brevard County | City of Rockledge |  |  |  | 0 | 1 | 1.7828 | 0.26204 | 717.0191 |  | -1 | -1 | -1 | -1 | 0 |  |  | North IRL B | -1 |  |  | 717 | ROCK-10 | Knollwood Bafflebox | City of Rockledge |  | 109.3745 | 0.58152
740000 | 1300000 | 1300000 | North IRL | B | IR8-11 | 62-304.520 (6), F.A.C. | 0.36 | 0.48 | City of Rockledge | 0.039342 | 3863.8605 | 9.607 | 1.4121 | 0.37796 | 0.055555 | 152.0126 | 1210 | Fixed Single Family Units | 1210 | City of Rockledge Brevard County | City of Rockledge |  |  |  | 0 | 1 | 0.37796 | 0.055555 | 152.0126 |  | -1 | -1 | -1 | -1 | 0 |  |  | North IRL B | -1 |  |  | 717 | ROCK-10 | Knollwood Bafflebox | City of Rockledge |  | 77.7386 | 0.12329
740000 | 1300000 | 1300000 | North IRL | B | IR8-11 | 62-304.520 (6), F.A.C. | 0.36 | 0.48 | City of Rockledge | 0.01225 | 3863.8605 | 9.607 | 1.4121 | 0.11768 | 0.017298 | 47.3311 | 1210 | Fixed Single Family Units | 1210 | City of Rockledge Brevard County | City of Rockledge |  |  |  | 0 | 1 | 0.11768 | 0.017298 | 47.3311 |  | -1 | -1 | -1 | -1 | 0 |  |  | North IRL B | -1 |  |  | 717 | ROCK-10 | Knollwood Bafflebox | City of Rockledge |  | 28.0991 | 0.038387
740000 | 1300000 | 1300000 | North IRL | B | IR8-11 | 62-304.520 (6), F.A.C. | 0.36 | 0.48 | City of Rockledge | 0.025601 | 3863.8605 | 9.607 | 1.4121 | 0.24595 | 0.036151 | 98.9197 | 1210 | Fixed Single Family Units | 1210 | City of Rockledge Brevard County | City of Rockledge |  |  |  | 0 | 1 | 0.24595 | 0.036151 | 98.9197 |  | -1 | -1 | -1 | -1 | 0 |  |  | North IRL B | -1 |  |  | 717 | ROCK-10 | Knollwood Bafflebox | City of Rockledge |  | 64.0427 | 0.080227
740000 | 1300000 | 1300000 | North IRL | B | IR8-11 | 62-304.520 (6), F.A.C. | 0.36 | 0.48 | City of Rockledge | 0.10568 | 3926.5439 | 9.2433 | 1.2427 | 0.97682 | 0.13133 | 414.9537 | 1200 | Residential, Medium Density-Two-five dwellingunits per acre | 1200 | City of Rockledge Brevard County | City of Rockledge |  |  |  | 0 | 1 | 0.97682 | 0.13133 | 414.9537 |  | -1 | -1 | -1 | -1 | 0 |  |  | North IRL B | -1 |  |  | 717 | ROCK-10 | Knollwood Bafflebox | City of Rockledge |  | 112.1671 | 0.33654
740000 | 1300000 | 1300000 | North IRL | B | IR8-11 | 62-304.520 (6), F.A.C. | 0.36 | 0.48 | City of Rockledge | 0.022191 | 3926.5439 | 9.2433 | 1.2427 | 0.20512 | 0.027577 | 87.1336 | 8140 | Roads and Highways | 8140 | City of Rockledge Brevard County | City of Rockledge |  |  |  | 0 | 1 | 0.20512 | 0.027577 | 644.2592 |  | -1 | -1 | -1 | -1 | 0 |  |  | North IRL B | -1 |  |  | 717 | ROCK-10 | Knollwood Bafflebox | City of Rockledge |  | 90.1601 | 0.52251
740000 | 1300000 | 1300000 | North IRL | B | IR8-11 | 62-304.520 (6), F.A.C. | 0.36 | 0.48 | City of Rockledge | 0.022694 | 3926.5439 | 9.2433 | 1.2427 | 0.20976 | 0.028201 | 89.1073 | 1210 | Fixed Single Family Units | 1210 | City of Rockledge Brevard County | City of Rockledge |  |  |  | 0 | 1 | 0.20976 | 0.028201 | 89.1073 |  | -1 | -1 | -1 | -1 | 0 |  |  | North IRL B | -1 |  |  | 717 | ROCK-10 | Knollwood Bafflebox | City of Rockledge |  | 45.8732 | 0.072269
740000 | 1300000 | 1300000 | North IRL | B | IR8-11 | 62-304.520 (6), F.A.C. | 0.36 | 0.48 | City of Rockledge | 0.0071679 | 3926.5439 | 9.2433 | 1.2427 | 0.066256 | 0.0089077 | 28.1453 | 1210 | Fixed Single Family Units | 1210 | City of Rockledge Brevard County | City of Rockledge |  |  |  | 0 | 1 | 0.066256 | 0.0089077 | 32.768 |  | -1 | -1 | -1 | -1 | 0 |  |  | North IRL B | -1 |  |  | 717 | ROCK-10 | Knollwood Bafflebox | City of Rockledge |  | 26.0251 | 0.026576
740000 | 1300000 | 1300000 | North IRL | B | IR8-11 | 62-304.520 (6), F.A.C. | 0.36 | 0.48 | City of Rockledge | 0.13503 | 3871.3727 | 9.6246 | 1.4146 | 1.2996 | 0.19103 | 522.7684 | 1200 | Residential, Medium Density-Two-five dwellingunits per acre | 1200 | City of Rockledge Brevard County | City of Rockledge |  |  |  | 0 | 1 | 1.2996 | 0.19103 | 522.7684 |  | -1 | -1 | -1 | -1 | 0 |  |  | North IRL B | -1 |  |  | 717 | ROCK-10 | Knollwood Bafflebox | City of Rockledge |  | 121.8802 | 0.42398
740000 | 1300000 | 1300000 | North IRL | B | IR8-11 | 62-304.520 (6), F.A.C. | 0.36 | 0.48 | City of Rockledge | 0.066069 | 3871.3727 | 9.6246 | 1.4146 | 0.63588 | 0.093464 | 255.7765 | 1210 | Fixed Single Family Units | 1210 | City of Rockledge Brevard County | City of Rockledge |  |  |  | 0 | 1 | 0.63588 | 0.093464 | 255.7765 |  | -1 | -1 | -1 | -1 | 0 |  |  | North IRL B | -1 |  |  | 717 | ROCK-10 | Knollwood Bafflebox | City of Rockledge |  | 78.6097 | 0.20744
740000 | 1300000 | 1300000 | North IRL | B | IR8-11 | 62-304.520 (6), F.A.C. | 0.36 | 0.48 | City of Rockledge | 0.17219 | 3871.3727 | 9.6246 | 1.4146 | 1.6573 | 0.24359 | 666.6159 | 1210 | Fixed Single Family Units | 1210 | City of Rockledge Brevard County | City of Rockledge |  |  |  | 0 | 1 | 1.6573 | 0.24359 | 666.6159 |  | -1 | -1 | -1 | -1 | 0 |  |  | North IRL B | -1 |  |  | 717 | ROCK-10 | Knollwood Bafflebox | City of Rockledge |  | 106.7166 | 0.54065
740000 | 1300000 | 1300000 | North IRL | B | IR8-11 | 62-304.520 (6), F.A.C. | 0.36 | 0.48 | City of Rockledge | 0.1393 | 3871.3727 | 9.6246 | 1.4146 | 1.3407 | 0.19705 | 539.2669 | 1210 | Fixed Single Family Units | 1210 | City of Rockledge Brevard County | City of Rockledge |  |  |  | 0 | 1 | 1.3407 | 0.19705 | 539.2669 |  | -1 | -1 | -1 | -1 | 0 |  |  | North IRL B | -1 |  |  | 717 | ROCK-10 | Knollwood Bafflebox | City of Rockledge |  | 98.0136 | 0.43736
740000 | 1300000 | 1300000 | North IRL | B | IR8-11 | 62-304.520 (6), F.A.C. | 0.36 | 0.48 | City of Rockledge | 0.063828 | 3871.3727 | 9.6246 | 1.4146 | 0.61432 | 0.090294 | 247.1019 | 1210 | Fixed Single Family Units | 1210 | City of Rockledge Brevard County | City of Rockledge |  |  |  | 0 | 1 | 0.61432 | 0.090294 | 247.1019 |  | -1 | -1 | -1 | -1 | 0 |  |  | North IRL B | -1 |  |  | 717 | ROCK-10 | Knollwood Bafflebox | City of Rockledge |  | 79.2028 | 0.20041
740000 | 1300000 | 1300000 | North IRL | B | IR8-11 | 62-304.520 (6), F.A.C. | 0.36 | 0.48 | City of Rockledge | 0.041345 | 3871.3727 | 9.6246 | 1.4146 | 0.39793 | 0.058489 | 160.063 | 1210 | Fixed Single Family Units | 1210 | City of Rockledge Brevard County | City of Rockledge |  |  |  | 0 | 1 | 0.39793 | 0.058489 | 160.063 |  | -1 | -1 | -1 | -1 | 0 |  |  | North IRL B | -1 |  |  | 717 | ROCK-10 | Knollwood Bafflebox | City of Rockledge |  | 55.2437 | 0.12982
740000 | 1300000 | 1300000 | North IRL | B | IR8-11 | 62-304.520 (6), F.A.C. | 0.36 | 0.48 | City of Rockledge | 0.0039312 | 3966.7583 | 8.1662 | 1.1054 | 0.032103 | 0.0043457 | 15.5941 | 1210 | Fixed Single Family Units | 1210 | City of Rockledge Brevard County | City of Rockledge |  |  |  | 0 | 1 | 0.032103 | 0.0043457 | 93.9709 |  | -1 | -1 | -1 | -1 | 0 |  |  | North IRL B | -1 |  |  | 717 | ROCK-10 | Knollwood Bafflebox | City of Rockledge |  | 19.4644 | 0.076213
740000 | 1300000 | 1300000 | North IRL | B | IR8-11 | 62-304.520 (6), F.A.C. | 0.36 | 0.48 | City of Rockledge | 0.015639 | 3966.7583 | 8.1662 | 1.1054 | 0.12771 | 0.017288 | 62.0364 | 1210 | Fixed Single Family Units | 1210 | City of Rockledge Brevard County | City of Rockledge |  |  |  | 0 | 1 | 0.12771 | 0.017288 | 164.7888 |  | -1 | -1 | -1 | -1 | 0 |  |  | North IRL B | -1 |  |  | 717 | ROCK-10 | Knollwood Bafflebox | City of Rockledge |  | 33.9487 | 0.13365
740000 | 1300000 | 1300000 | North IRL | B | IR8-11 | 62-304.520 (6), F.A.C. | 0.36 | 0.48 | City of Rockledge | 0.16605 | 3858.3685 | 9.7747 | 1.4979 | 1.6231 | 0.24873 | 640.6892 | 1200 | Residential, Medium Density-Two-five dwellingunits per acre | 1200 | City of Rockledge Brevard County | City of Rockledge |  |  |  | 0 | 1 | 1.6231 | 0.24873 | 640.6892 |  | -1 | -1 | -1 | -1 | 0 |  |  | North IRL B | -1 |  |  | 717 | ROCK-10 | Knollwood Bafflebox | City of Rockledge |  | 123.4262 | 0.51962
740000 | 1300000 | 1300000 | North IRL | B | IR8-11 | 62-304.520 (6), F.A.C. | 0.36 | 0.48 | City of Rockledge | 0.00036463 | 3858.3685 | 9.7747 | 1.4979 | 0.0035641 | 0.00054619 | 1.4069 | 1210 | Fixed Single Family Units | 1210 | City of Rockledge Brevard County | City of Rockledge |  |  |  | 0 | 1 | 0.0035641 | 0.00054619 | 1.4069 |  | -1 | -1 | -1 | -1 | 0 |  |  | North IRL B | -1 |  |  | 717 | ROCK-10 | Knollwood Bafflebox | City of Rockledge |  | 6.1051 | 0.001141
740000 | 1300000 | 1300000 | North IRL | B | IR8-11 | 62-304.520 (6), F.A.C. | 0.36 | 0.48 | City of Rockledge | 0.14282 | 3858.3685 | 9.7747 | 1.4979 | 1.396 | 0.21393 | 551.0435 | 1210 | Fixed Single Family Units | 1210 | City of Rockledge Brevard County | City of Rockledge |  |  |  | 0 | 1 | 1.396 | 0.21393 | 551.0435 |  | -1 | -1 | -1 | -1 | 0 |  |  | North IRL B | -1 |  |  | 717 | ROCK-10 | Knollwood Bafflebox | City of Rockledge |  | 102.8164 | 0.44691
740000 | 1300000 | 1300000 | North IRL | B | IR8-11 | 62-304.520 (6), F.A.C. | 0.36 | 0.48 | City of Rockledge | 0.1995 | 3858.3685 | 9.7747 | 1.4979 | 1.9501 | 0.29884 | 769.7516 | 1210 | Fixed Single Family Units | 1210 | City of Rockledge Brevard County | City of Rockledge |  |  |  | 0 | 1 | 1.9501 | 0.29884 | 769.7516 |  | -1 | -1 | -1 | -1 | 0 |  |  | North IRL B | -1 |  |  | 717 | ROCK-10 | Knollwood Bafflebox | City of Rockledge |  | 141.019 | 0.62429
740000 | 1300000 | 1300000 | North IRL | B | IR8-11 | 62-304.520 (6), F.A.C. | 0.36 | 0.48 | City of Rockledge | 0.0086407 | 3858.3685 | 9.7747 | 1.4979 | 0.08446 | 0.012943 | 33.3389 | 1210 | Fixed Single Family Units | 1210 | City of Rockledge Brevard County | City of Rockledge |  |  |  | 0 | 1 | 0.08446 | 0.012943 | 33.3389 |  | -1 | -1 | -1 | -1 | 0 |  |  | North IRL B | -1 |  |  | 717 | ROCK-10 | Knollwood Bafflebox | City of Rockledge |  | 46.0582 | 0.027039
740000 | 1300000 | 1300000 | North IRL | B | IR8-11 | 62-304.520 (6), F.A.C. | 0.36 | 0.48 | City of Rockledge | 0.021962 | 3858.3685 | 9.7747 | 1.4979 | 0.21467 | 0.032897 | 84.7368 | 1330 | Residential, High density; Multiple Dwelling Units, Low Rise <Two stories or less> | 1330 | City of Rockledge Brevard County | City of Rockledge |  |  |  | 0 | 1 | 0.21467 | 0.032897 | 151.5859 |  | -1 | -1 | -1 | -1 | 0 |  |  | North IRL B | -1 |  |  | 717 | ROCK-10 | Knollwood Bafflebox | City of Rockledge |  | 43.4781 | 0.12294
740000 | 1300000 | 1300000 | North IRL | B | IR8-11 | 62-304.520 (6), F.A.C. | 0.36 | 0.48 | City of Rockledge | 0.018504 | 3858.3685 | 9.7747 | 1.4979 | 0.18087 | 0.027717 | 71.3951 | 1330 | Residential, High density; Multiple Dwelling Units, Low Rise <Two stories or less> | 1330 | City of Rockledge Brevard County | City of Rockledge |  |  |  | 0 | 1 | 0.18087 | 0.027717 | 135.0007 |  | -1 | -1 | -1 | -1 | 0 |  |  | North IRL B | -1 |  |  | 717 | ROCK-10 | Knollwood Bafflebox | City of Rockledge |  | 39.9273 | 0.10949
740000 | 1300000 | 1300000 | North IRL | B | IR8-11 | 62-304.520 (6), F.A.C. | 0.36 | 0.48 | City of Rockledge | 0.026111 | 3858.3685 | 9.7747 | 1.4979 | 0.25522 | 0.039112 | 100.7444 | 1210 | Fixed Single Family Units | 1210 | City of Rockledge Brevard County | City of Rockledge |  |  |  | 0 | 1 | 0.25522 | 0.039112 | 100.7444 |  | -1 | -1 | -1 | -1 | 0 |  |  | North IRL B | -1 |  |  | 717 | ROCK-10 | Knollwood Bafflebox | City of Rockledge |  | 49.1028 | 0.081707
740000 | 1300000 | 1300000 | North IRL | B | IR8-11 | 62-304.520 (6), F.A.C. | 0.36 | 0.48 | City of Rockledge | 0.05712 | 3704.1214 | 8.7861 | 1.2749 | 0.50186 | 0.072822 | 211.58 | 1200 | Residential, Medium Density-Two-five dwellingunits per acre | 1200 | City of Rockledge Brevard County | City of Rockledge |  |  |  | 0 | 1 | 0.50186 | 0.072822 | 332.7457 |  | -1 | -1 | -1 | -1 | 0 |  |  | North IRL B | -1 |  |  | 717 | ROCK-10 | Knollwood Bafflebox | City of Rockledge |  | 111.1692 | 0.26987
740000 | 1300000 | 1300000 | North IRL | B | IR8-11 | 62-304.520 (6), F.A.C. | 0.36 | 0.48 | City of Rockledge | 0.08966 | 3704.1214 | 8.7861 | 1.2749 | 0.78776 | 0.11431 | 332.1115 | 1210 | Fixed Single Family Units | 1210 | City of Rockledge Brevard County | City of Rockledge |  |  |  | 0 | 1 | 0.78776 | 0.11431 | 340.728 |  | -1 | -1 | -1 | -1 | 0 |  |  | North IRL B | -1 |  |  | 717 | ROCK-10 | Knollwood Bafflebox | City of Rockledge |  | 87.7203 | 0.27634
740000 | 1300000 | 1300000 | North IRL | B | IR8-11 | 62-304.520 (6), F.A.C. | 0.36 | 0.48 | City of Rockledge | 0.21403 | 3704.1214 | 8.7861 | 1.2749 | 1.8804 | 0.27286 | 792.7777 | 1210 | Fixed Single Family Units | 1210 | City of Rockledge Brevard County | City of Rockledge |  |  |  | 0 | 1 | 1.8804 | 0.27286 | 810.2582 |  | -1 | -1 | -1 | -1 | 0 |  |  | North IRL B | -1 |  |  | 717 | ROCK-10 | Knollwood Bafflebox | City of Rockledge |  | 117.5238 | 0.65714
740000 | 1300000 | 1300000 | North IRL | B | IR8-11 | 62-304.520 (6), F.A.C. | 0.36 | 0.48 | City of Rockledge | 0.063601 | 3704.1214 | 8.7861 | 1.2749 | 0.5588 | 0.081083 | 235.5841 | 1210 | Fixed Single Family Units | 1210 | City of Rockledge Brevard County | City of Rockledge |  |  |  | 0 | 1 | 0.5588 | 0.081083 | 240.1514 |  | -1 | -1 | -1 | -1 | 0 |  |  | North IRL B | -1 |  |  | 717 | ROCK-10 | Knollwood Bafflebox | City of Rockledge |  | 76.3752 | 0.19477
740000 | 1300000 | 1300000 | North IRL | B | IR8-11 | 62-304.520 (6), F.A.C. | 0.36 | 0.48 | City of Rockledge | 0.0020196 | 3891.0542 | 9.6708 | 1.4213 | 0.019531 | 0.0028706 | 7.8584 | 1210 | Fixed Single Family Units | 1210 | City of Rockledge Brevard County | City of Rockledge |  |  |  | 0 | 1 | 0.019531 | 0.0028706 | 7.8584 |  | -1 | -1 | -1 | -1 | 0 |  |  | North IRL B | -1 |  |  | 717 | ROCK-10 | Knollwood Bafflebox | City of Rockledge |  | 13.6684 | 0.0063734
740000 | 1300000 | 1300000 | North IRL | B | IR8-11 | 62-304.520 (6), F.A.C. | 0.36 | 0.48 | City of Rockledge | 0.00079406 | 3891.0542 | 9.6708 | 1.4213 | 0.0076792 | 0.0011286 | 3.0897 | 1210 | Fixed Single Family Units | 1210 | City of Rockledge Brevard County | City of Rockledge |  |  |  | 0 | 1 | 0.0076792 | 0.0011286 | 3.0897 |  | -1 | -1 | -1 | -1 | 0 |  |  | North IRL B | -1 |  |  | 717 | ROCK-10 | Knollwood Bafflebox | City of Rockledge |  | 8.5572 | 0.0025059
740000 | 1300000 | 1300000 | North IRL | B | IR8-11 | 62-304.520 (6), F.A.C. | 0.36 | 0.48 | City of Rockledge | 0.0013168 | 3891.0542 | 9.6708 | 1.4213 | 0.012734 | 0.0018716 | 5.1237 | 1210 | Fixed Single Family Units | 1210 | City of Rockledge Brevard County | City of Rockledge |  |  |  | 0 | 1 | 0.012734 | 0.0018716 | 42.5265 |  | -1 | -1 | -1 | -1 | 0 |  |  | North IRL B | -1 |  |  | 717 | ROCK-10 | Knollwood Bafflebox | City of Rockledge |  | 9.7274 | 0.03449
740000 | 1300000 | 1300000 | North IRL | B | IR8-11 | 62-304.520 (6), F.A.C. | 0.36 | 0.48 | City of Rockledge | 0.0072422 | 3891.0542 | 9.6708 | 1.4213 | 0.070037 | 0.010294 | 28.1796 | 1210 | Fixed Single Family Units | 1210 | City of Rockledge Brevard County | City of Rockledge |  |  |  | 0 | 1 | 0.070037 | 0.010294 | 818.7039 |  | -1 | -1 | -1 | -1 | 0 |  |  | North IRL B | -1 |  |  | 717 | ROCK-10 | Knollwood Bafflebox | City of Rockledge |  | 25.7747 | 0.66399
740000 | 1300000 | 1300000 | North IRL | B | IR8-11 | 62-304.520 (6), F.A.C. | 0.36 | 0.48 | City of Rockledge | 0.29273 | 3878.4818 | 9.6412 | 1.4171 | 2.8223 | 0.41482 | 1135.3507 | 1200 | Residential, Medium Density-Two-five dwellingunits per acre | 1200 | City of Rockledge Brevard County | City of Rockledge |  |  |  | 0 | 1 | 2.8223 | 0.41482 | 1135.3507 |  | -1 | -1 | -1 | -1 | 0 |  |  | North IRL B | -1 |  |  | 717 | ROCK-10 | Knollwood Bafflebox | City of Rockledge |  | 188.9426 | 0.9208
740000 | 1300000 | 1300000 | North IRL | B | IR8-11 | 62-304.520 (6), F.A.C. | 0.36 | 0.48 | City of Rockledge | 0.12929 | 3878.4818 | 9.6412 | 1.4171 | 1.2465 | 0.18321 | 501.4561 | 1210 | Fixed Single Family Units | 1210 | City of Rockledge Brevard County | City of Rockledge |  |  |  | 0 | 1 | 1.2465 | 0.18321 | 501.4561 |  | -1 | -1 | -1 | -1 | 0 |  |  | North IRL B | -1 |  |  | 717 | ROCK-10 | Knollwood Bafflebox | City of Rockledge |  | 91.4837 | 0.4067
740000 | 1300000 | 1300000 | North IRL | B | IR8-11 | 62-304.520 (6), F.A.C. | 0.36 | 0.48 | City of Rockledge | 0.010179 | 3878.4818 | 9.6412 | 1.4171 | 0.098137 | 0.014424 | 39.4785 | 1210 | Fixed Single Family Units | 1210 | City of Rockledge Brevard County | City of Rockledge |  |  |  | 0 | 1 | 0.098137 | 0.014424 | 39.4785 |  | -1 | -1 | -1 | -1 | 0 |  |  | North IRL B | -1 |  |  | 717 | ROCK-10 | Knollwood Bafflebox | City of Rockledge |  | 28.7484 | 0.032018
740000 | 1300000 | 1300000 | North IRL | B | IR8-11 | 62-304.520 (6), F.A.C. | 0.36 | 0.48 | City of Rockledge | 0.0094044 | 3878.4818 | 9.6412 | 1.4171 | 0.09067 | 0.013327 | 36.4748 | 1210 | Fixed Single Family Units | 1210 | City of Rockledge Brevard County | City of Rockledge |  |  |  | 0 | 1 | 0.09067 | 0.013327 | 36.4748 |  | -1 | -1 | -1 | -1 | 0 |  |  | North IRL B | -1 |  |  | 717 | ROCK-10 | Knollwood Bafflebox | City of Rockledge |  | 30.1351 | 0.029582
740000 | 1300000 | 1300000 | North IRL | B | IR8-11 | 62-304.520 (6), F.A.C. | 0.36 | 0.48 | City of Rockledge | 0.00052999 | 3878.4818 | 9.6412 | 1.4171 | 0.0051098 | 0.00075103 | 2.0556 | 1210 | Fixed Single Family Units | 1210 | City of Rockledge Brevard County | City of Rockledge |  |  |  | 0 | 1 | 0.0051098 | 0.00075103 | 2.0556 |  | -1 | -1 | -1 | -1 | 0 |  |  | North IRL B | -1 |  |  | 717 | ROCK-10 | Knollwood Bafflebox | City of Rockledge |  | 7.1441 | 0.0016671
740000 | 1300000 | 1300000 | North IRL | B | IR8-11 | 62-304.520 (6), F.A.C. | 0.36 | 0.48 | City of Rockledge | 0.0055343 | 3878.4818 | 9.6412 | 1.4171 | 0.053357 | 0.0078424 | 21.4646 | 1210 | Fixed Single Family Units | 1210 | City of Rockledge Brevard County | City of Rockledge |  |  |  | 0 | 1 | 0.053357 | 0.0078424 | 21.4646 |  | -1 | -1 | -1 | -1 | 0 |  |  | North IRL B | -1 |  |  | 717 | ROCK-10 | Knollwood Bafflebox | City of Rockledge |  | 23.0992 | 0.017408
740000 | 1300000 | 1300000 | North IRL | B | IR8-11 | 62-304.520 (6), F.A.C. | 0.36 | 0.48 | City of Rockledge | 0.15776 | 3878.4818 | 9.6412 | 1.4171 | 1.521 | 0.22356 | 611.8829 | 1210 | Fixed Single Family Units | 1210 | City of Rockledge Brevard County | City of Rockledge |  |  |  | 0 | 1 | 1.521 | 0.22356 | 611.8829 |  | -1 | -1 | -1 | -1 | 0 |  |  | North IRL B | -1 |  |  | 717 | ROCK-10 | Knollwood Bafflebox | City of Rockledge |  | 98.2299 | 0.49626
740000 | 1300000 | 1300000 | North IRL | B | IR8-11 | 62-304.520 (6), F.A.C. | 0.36 | 0.48 | City of Rockledge | 0.0030004 | 3878.4818 | 9.6412 | 1.4171 | 0.028928 | 0.0042518 | 11.6371 | 1210 | Fixed Single Family Units | 1210 | City of Rockledge Brevard County | City of Rockledge |  |  |  | 0 | 1 | 0.028928 | 0.0042518 | 11.6371 |  | -1 | -1 | -1 | -1 | 0 |  |  | North IRL B | -1 |  |  | 717 | ROCK-10 | Knollwood Bafflebox | City of Rockledge |  | 16.7545 | 0.0094381
740000 | 1300000 | 1300000 | North IRL | B | IR8-11 | 62-304.520 (6), F.A.C. | 0.36 | 0.48 | City of Rockledge | 0.0093295 | 3878.4818 | 9.6412 | 1.4171 | 0.089948 | 0.01322 | 36.1841 | 1210 | Fixed Single Family Units | 1210 | City of Rockledge Brevard County | City of Rockledge |  |  |  | 0 | 1 | 0.089948 | 0.01322 | 36.1841 |  | -1 | -1 | -1 | -1 | 0 |  |  | North IRL B | -1 |  |  | 717 | ROCK-10 | Knollwood Bafflebox | City of Rockledge |  | 31.9551 | 0.029346
740000 | 1300000 | 1300000 | North IRL | B | IR8-11 | 62-304.520 (6), F.A.C. | 0.36 | 0.48 | City of Rockledge | 0.0020923 | 3862.1734 | 9.9033 | 1.5573 | 0.02072 | 0.0032583 | 8.0807 | 1200 | Residential, Medium Density-Two-five dwellingunits per acre | 1200 | City of Rockledge Brevard County | City of Rockledge |  |  |  | 0 | 1 | 0.02072 | 0.0032583 | 8.0807 |  | -1 | -1 | -1 | -1 | 0 |  |  | North IRL B | -1 |  |  | 717 | ROCK-10 | Knollwood Bafflebox | City of Rockledge |  | 17.3158 | 0.0065537
740000 | 1300000 | 1300000 | North IRL | B | IR8-11 | 62-304.520 (6), F.A.C. | 0.36 | 0.48 | City of Rockledge | 0.021022 | 3862.1734 | 9.9033 | 1.5573 | 0.20819 | 0.032739 | 81.1923 | 1210 | Fixed Single Family Units | 1210 | City of Rockledge Brevard County | City of Rockledge |  |  |  | 0 | 1 | 0.20819 | 0.032739 | 81.1923 |  | -1 | -1 | -1 | -1 | 0 |  |  | North IRL B | -1 |  |  | 717 | ROCK-10 | Knollwood Bafflebox | City of Rockledge |  | 56.3652 | 0.065849
740000 | 1300000 | 1300000 | North IRL | B | IR8-11 | 62-304.520 (6), F.A.C. | 0.36 | 0.48 | City of Rockledge | 0.00035612 | 3862.1734 | 9.9033 | 1.5573 | 0.0035267 | 0.00055459 | 1.3754 | 1210 | Fixed Single Family Units | 1210 | City of Rockledge Brevard County | City of Rockledge |  |  |  | 0 | 1 | 0.0035267 | 0.00055459 | 1.3754 |  | -1 | -1 | -1 | -1 | 0 |  |  | North IRL B | -1 |  |  | 717 | ROCK-10 | Knollwood Bafflebox | City of Rockledge |  | 5.8518 | 0.0011155
740000 | 1300000 | 1300000 | North IRL | B | IR8-11 | 62-304.520 (6), F.A.C. | 0.36 | 0.48 | City of Rockledge | 0.00095 | 3862.1734 | 9.9033 | 1.5573 | 0.0094081 | 0.0014795 | 3.6691 | 1330 | Residential, High density; Multiple Dwelling Units, Low Rise <Two stories or less> | 1330 | City of Rockledge Brevard County | City of Rockledge |  |  |  | 0 | 1 | 0.0094081 | 0.0014795 | 476.9765 |  | -1 | -1 | -1 | -1 | 0 |  |  | North IRL B | -1 |  |  | 717 | ROCK-10 | Knollwood Bafflebox | City of Rockledge |  | 9.4307 | 0.38684
740000 | 1300000 | 1300000 | North IRL | B | IR8-11 | 62-304.520 (6), F.A.C. | 0.36 | 0.48 | City of Rockledge | 0.035656 | 3862.1734 | 9.9033 | 1.5573 | 0.35312 | 0.055529 | 137.7114 | 1210 | Fixed Single Family Units | 1210 | City of Rockledge Brevard County | City of Rockledge |  |  |  | 0 | 1 | 0.35312 | 0.055529 | 829.9824 |  | -1 | -1 | -1 | -1 | 0 |  |  | North IRL B | -1 |  |  | 717 | ROCK-10 | Knollwood Bafflebox | City of Rockledge |  | 80.7287 | 0.67314
740000 | 1300000 | 1300000 | North IRL | B | IR8-11 | 62-304.520 (6), F.A.C. | 0.36 | 0.48 | City of Rockledge | 0.047003 | 3862.1734 | 9.9033 | 1.5573 | 0.46549 | 0.0732 | 181.5345 | 1210 | Fixed Single Family Units | 1210 | City of Rockledge Brevard County | City of Rockledge |  |  |  | 0 | 1 | 0.46549 | 0.0732 | 988.3003 |  | -1 | -1 | -1 | -1 | 0 |  |  | North IRL B | -1 |  |  | 717 | ROCK-10 | Knollwood Bafflebox | City of Rockledge |  | 63.4533 | 0.80154
740000 | 1300000 | 1300000 | North IRL | B | IR8-11 | 62-304.520 (6), F.A.C. | 0.36 | 0.48 | City of Rockledge | 0.043278 | 3862.4088 | 8.6436 | 1.2293 | 0.37407 | 0.053203 | 167.1561 | 1100 | Residential, Low Density-Less than two dwelling units/acre | 1100 | City of Rockledge Brevard County | City of Rockledge |  |  |  | 0 | 1 | 0.37407 | 0.053203 | 1222.3663 |  | -1 | -1 | -1 | -1 | 0 |  |  | North IRL B | -1 |  |  | 717 | ROCK-10 | Knollwood Bafflebox | City of Rockledge |  | 94.1764 | 0.99138
740000 | 1300000 | 1300000 | North IRL | B | IR8-11 | 62-304.520 (6), F.A.C. | 0.36 | 0.48 | City of Rockledge | 0.052719 | 3862.4088 | 8.6436 | 1.2293 | 0.45568 | 0.064809 | 203.6215 | 1200 | Residential, Medium Density-Two-five dwellingunits per acre | 1200 | City of Rockledge Brevard County | City of Rockledge |  |  |  | 0 | 1 | 0.45568 | 0.064809 | 203.6215 |  | -1 | -1 | -1 | -1 | 0 |  |  | North IRL B | -1 |  |  | 717 | ROCK-10 | Knollwood Bafflebox | City of Rockledge |  | 58.7137 | 0.16514
740000 | 1300000 | 1300000 | North IRL | B | IR8-11 | 62-304.520 (6), F.A.C. | 0.36 | 0.48 | City of Rockledge | 0.039722 | 3862.4088 | 8.6436 | 1.2293 | 0.34334 | 0.048832 | 153.4234 | 1210 | Fixed Single Family Units | 1210 | City of Rockledge Brevard County | City of Rockledge |  |  |  | 0 | 1 | 0.34334 | 0.048832 | 367.0085 |  | -1 | -1 | -1 | -1 | 0 |  |  | North IRL B | -1 |  |  | 717 | ROCK-10 | Knollwood Bafflebox | City of Rockledge |  | 53.3018 | 0.29765
740000 | 1300000 | 1300000 | North IRL | B | IR8-11 | 62-304.520 (6), F.A.C. | 0.36 | 0.48 | City of Rockledge | 0.087799 | 3862.4088 | 8.6436 | 1.2293 | 0.7589 | 0.10793 | 339.1145 | 1210 | Fixed Single Family Units | 1210 | City of Rockledge Brevard County | City of Rockledge |  |  |  | 0 | 1 | 0.7589 | 0.10793 | 339.1145 |  | -1 | -1 | -1 | -1 | 0 |  |  | North IRL B | -1 |  |  | 717 | ROCK-10 | Knollwood Bafflebox | City of Rockledge |  | 77.8691 | 0.27503
740000 | 1300000 | 1300000 | North IRL | B | IR8-11 | 62-304.520 (6), F.A.C. | 0.36 | 0.48 | City of Rockledge | 0.14273 | 3879.3133 | 9.6432 | 1.4173 | 1.3764 | 0.2023 | 553.7125 | 1200 | Residential, Medium Density-Two-five dwellingunits per acre | 1200 | City of Rockledge Brevard County | City of Rockledge |  |  |  | 0 | 1 | 1.3764 | 0.2023 | 553.7125 |  | -1 | -1 | -1 | -1 | 0 |  |  | North IRL B | -1 |  |  | 717 | ROCK-10 | Knollwood Bafflebox | City of Rockledge |  | 134.0738 | 0.44908
740000 | 1300000 | 1300000 | North IRL | B | IR8-11 | 62-304.520 (6), F.A.C. | 0.36 | 0.48 | City of Rockledge | 0.00492 | 3879.3133 | 9.6432 | 1.4173 | 0.047445 | 0.0069734 | 19.0863 | 1210 | Fixed Single Family Units | 1210 | City of Rockledge Brevard County | City of Rockledge |  |  |  | 0 | 1 | 0.047445 | 0.0069734 | 19.0863 |  | -1 | -1 | -1 | -1 | 0 |  |  | North IRL B | -1 |  |  | 717 | ROCK-10 | Knollwood Bafflebox | City of Rockledge |  | 21.755 | 0.01548
740000 | 1300000 | 1300000 | North IRL | B | IR8-11 | 62-304.520 (6), F.A.C. | 0.36 | 0.48 | City of Rockledge | 0.025411 | 3879.3133 | 9.6432 | 1.4173 | 0.24504 | 0.036016 | 98.576 | 1210 | Fixed Single Family Units | 1210 | City of Rockledge Brevard County | City of Rockledge |  |  |  | 0 | 1 | 0.24504 | 0.036016 | 98.576 |  | -1 | -1 | -1 | -1 | 0 |  |  | North IRL B | -1 |  |  | 717 | ROCK-10 | Knollwood Bafflebox | City of Rockledge |  | 42.3407 | 0.079948
740000 | 1300000 | 1300000 | North IRL | B | IR8-11 | 62-304.520 (6), F.A.C. | 0.36 | 0.48 | City of Rockledge | 0.18618 | 3879.3133 | 9.6432 | 1.4173 | 1.7953 | 0.26388 | 722.2405 | 1210 | Fixed Single Family Units | 1210 | City of Rockledge Brevard County | City of Rockledge |  |  |  | 0 | 1 | 1.7953 | 0.26388 | 722.2405 |  | -1 | -1 | -1 | -1 | 0 |  |  | North IRL B | -1 |  |  | 717 | ROCK-10 | Knollwood Bafflebox | City of Rockledge |  | 114.939 | 0.58576
740000 | 1300000 | 1300000 | North IRL | B | IR8-11 | 62-304.520 (6), F.A.C. | 0.36 | 0.48 | City of Rockledge | 0.012086 | 3879.3133 | 9.6432 | 1.4173 | 0.11655 | 0.01713 | 46.8849 | 1210 | Fixed Single Family Units | 1210 | City of Rockledge Brevard County | City of Rockledge |  |  |  | 0 | 1 | 0.11655 | 0.01713 | 46.8849 |  | -1 | -1 | -1 | -1 | 0 |  |  | North IRL B | -1 |  |  | 717 | ROCK-10 | Knollwood Bafflebox | City of Rockledge |  | 32.3257 | 0.038025
740000 | 1300000 | 1300000 | North IRL | B | IR8-11 | 62-304.520 (6), F.A.C. | 0.36 | 0.48 | City of Rockledge | 0.1883 | 3879.3133 | 9.6432 | 1.4173 | 1.8158 | 0.26689 | 730.4773 | 1210 | Fixed Single Family Units | 1210 | City of Rockledge Brevard County | City of Rockledge |  |  |  | 0 | 1 | 1.8158 | 0.26689 | 730.4773 |  | -1 | -1 | -1 | -1 | 0 |  |  | North IRL B | -1 |  |  | 717 | ROCK-10 | Knollwood Bafflebox | City of Rockledge |  | 114.4395 | 0.59244
740000 | 1300000 | 1300000 | North IRL | B | IR8-11 | 62-304.520 (6), F.A.C. | 0.36 | 0.48 | City of Rockledge | 0.058134 | 3879.3133 | 9.6432 | 1.4173 | 0.5606 | 0.082396 | 225.5205 | 1210 | Fixed Single Family Units | 1210 | City of Rockledge Brevard County | City of Rockledge |  |  |  | 0 | 1 | 0.5606 | 0.082396 | 225.5205 |  | -1 | -1 | -1 | -1 | 0 |  |  | North IRL B | -1 |  |  | 717 | ROCK-10 | Knollwood Bafflebox | City of Rockledge |  | 67.2483 | 0.1829
740000 | 1300000 | 1300000 | North IRL | B | IR8-11 | 62-304.520 (6), F.A.C. | 0.36 | 0.48 | City of Rockledge | 0.03888 | 3893.8532 | 9.6379 | 1.4076 | 0.37472 | 0.054726 | 151.3937 | 1200 | Residential, Medium Density-Two-five dwellingunits per acre | 1200 | City of Rockledge Brevard County | City of Rockledge |  |  |  | 0 | 1 | 0.37472 | 0.054726 | 151.3937 |  | -1 | -1 | -1 | -1 | 0 |  |  | North IRL B | -1 |  |  | 717 | ROCK-10 | Knollwood Bafflebox | City of Rockledge |  | 60.1338 | 0.12278
740000 | 1300000 | 1300000 | North IRL | B | IR8-11 | 62-304.520 (6), F.A.C. | 0.36 | 0.48 | City of Rockledge | 0.19173 | 3893.8532 | 9.6379 | 1.4076 | 1.8479 | 0.26987 | 746.5678 | 1210 | Fixed Single Family Units | 1210 | City of Rockledge Brevard County | City of Rockledge |  |  |  | 0 | 1 | 1.8479 | 0.26987 | 786.8863 |  | -1 | -1 | -1 | -1 | 0 |  |  | North IRL B | -1 |  |  | 717 | ROCK-10 | Knollwood Bafflebox | City of Rockledge |  | 109.4885 | 0.63819
740000 | 1300000 | 1300000 | North IRL | B | IR8-11 | 62-304.520 (6), F.A.C. | 0.36 | 0.48 | City of Rockledge | 0.14855 | 3893.8532 | 9.6379 | 1.4076 | 1.4317 | 0.20909 | 578.4209 | 1210 | Fixed Single Family Units | 1210 | City of Rockledge Brevard County | City of Rockledge |  |  |  | 0 | 1 | 1.4317 | 0.20909 | 578.4209 |  | -1 | -1 | -1 | -1 | 0 |  |  | North IRL B | -1 |  |  | 717 | ROCK-10 | Knollwood Bafflebox | City of Rockledge |  | 103.6 | 0.46912
740000 | 1300000 | 1300000 | North IRL | B | IR8-11 | 62-304.520 (6), F.A.C. | 0.36 | 0.48 | City of Rockledge | 5.1422e-05 | 3893.8532 | 9.6379 | 1.4076 | 0.0004956 | 7.2379e-05 | 0.20023 | 1210 | Fixed Single Family Units | 1210 | City of Rockledge Brevard County | City of Rockledge |  |  |  | 0 | 1 | 0.0004956 | 7.2379e-05 | 0.20023 |  | -1 | -1 | -1 | -1 | 0 |  |  | North IRL B | -1 |  |  | 717 | ROCK-10 | Knollwood Bafflebox | City of Rockledge |  | 2.5392 | 0.00016239
740000 | 1300000 | 1300000 | North IRL | B | IR8-11 | 62-304.520 (6), F.A.C. | 0.36 | 0.48 | City of Rockledge | 0.030601 | 3893.8532 | 9.6379 | 1.4076 | 0.29493 | 0.043073 | 119.1552 | 1210 | Fixed Single Family Units | 1210 | City of Rockledge Brevard County | City of Rockledge |  |  |  | 0 | 1 | 0.29493 | 0.043073 | 591.5508 |  | -1 | -1 | -1 | -1 | 0 |  |  | North IRL B | -1 |  |  | 717 | ROCK-10 | Knollwood Bafflebox | City of Rockledge |  | 72.6456 | 0.47977
740000 | 1300000 | 1300000 | North IRL | B | IR8-11 | 62-304.520 (6), F.A.C. | 0.36 | 0.48 | City of Rockledge | 0.014588 | 3893.8532 | 9.6379 | 1.4076 | 0.1406 | 0.020534 | 56.8046 | 1210 | Fixed Single Family Units | 1210 | City of Rockledge Brevard County | City of Rockledge |  |  |  | 0 | 1 | 0.1406 | 0.020534 | 142.3614 |  | -1 | -1 | -1 | -1 | 0 |  |  | North IRL B | -1 |  |  | 717 | ROCK-10 | Knollwood Bafflebox | City of Rockledge |  | 42.12 | 0.11546
740000 | 1300000 | 1300000 | North IRL | B | IR8-11 | 62-304.520 (6), F.A.C. | 0.36 | 0.48 | City of Rockledge | 0.0010888 | 3933.6438 | 9.4924 | 1.4054 | 0.010335 | 0.0015301 | 4.2828 | 1200 | Residential, Medium Density-Two-five dwellingunits per acre | 1200 | City of Rockledge Brevard County | City of Rockledge |  |  |  | 0 | 1 | 0.010335 | 0.0015301 | 36.1411 |  | -1 | -1 | -1 | -1 | 0 |  |  | North IRL B | -1 |  |  | 717 | ROCK-10 | Knollwood Bafflebox | City of Rockledge |  | 59.5881 | 0.029312
740000 | 1300000 | 1300000 | North IRL | B | IR8-11 | 62-304.520 (6), F.A.C. | 0.36 | 0.48 | City of Rockledge | 0.088577 | 3933.6438 | 9.4924 | 1.4054 | 0.84081 | 0.12448 | 348.4291 | 1210 | Fixed Single Family Units | 1210 | City of Rockledge Brevard County | City of Rockledge |  |  |  | 0 | 1 | 0.84081 | 0.12448 | 348.4291 |  | -1 | -1 | -1 | -1 | 0 |  |  | North IRL B | -1 |  |  | 717 | ROCK-10 | Knollwood Bafflebox | City of Rockledge |  | 75.7817 | 0.28259
740000 | 1300000 | 1300000 | North IRL | B | IR8-11 | 62-304.520 (6), F.A.C. | 0.36 | 0.48 | City of Rockledge | 0.098506 | 3933.6438 | 9.4924 | 1.4054 | 0.93506 | 0.13844 | 387.487 | 1210 | Fixed Single Family Units | 1210 | City of Rockledge Brevard County | City of Rockledge |  |  |  | 0 | 1 | 0.93506 | 0.13844 | 388.3184 |  | -1 | -1 | -1 | -1 | 0 |  |  | North IRL B | -1 |  |  | 717 | ROCK-10 | Knollwood Bafflebox | City of Rockledge |  | 80.5387 | 0.31494
740000 | 1300000 | 1300000 | North IRL | B | IR8-11 | 62-304.520 (6), F.A.C. | 0.36 | 0.48 | City of Rockledge | 0.031761 | 3933.6438 | 9.4924 | 1.4054 | 0.30149 | 0.044636 | 124.9379 | 1210 | Fixed Single Family Units | 1210 | City of Rockledge Brevard County | City of Rockledge |  |  |  | 0 | 1 | 0.30149 | 0.044636 | 126.1115 |  | -1 | -1 | -1 | -1 | 0 |  |  | North IRL B | -1 |  |  | 717 | ROCK-10 | Knollwood Bafflebox | City of Rockledge |  | 49.0339 | 0.10228
740000 | 1300000 | 1300000 | North IRL | B | IR8-11 | 62-304.520 (6), F.A.C. | 0.36 | 0.48 | City of Rockledge | 0.17127 | 3866.8795 | 9.614 | 1.4131 | 1.6466 | 0.24203 | 662.291 | 1200 | Residential, Medium Density-Two-five dwellingunits per acre | 1200 | City of Rockledge Brevard County | City of Rockledge |  |  |  | 0 | 1 | 1.6466 | 0.24203 | 662.291 |  | -1 | -1 | -1 | -1 | 0 |  |  | North IRL B | -1 |  |  | 717 | ROCK-10 | Knollwood Bafflebox | City of Rockledge |  | 147.2561 | 0.53714
740000 | 1300000 | 1300000 | North IRL | B | IR8-11 | 62-304.520 (6), F.A.C. | 0.36 | 0.48 | City of Rockledge | 0.016697 | 3866.8795 | 9.614 | 1.4131 | 0.16052 | 0.023594 | 64.5642 | 1210 | Fixed Single Family Units | 1210 | City of Rockledge Brevard County | City of Rockledge |  |  |  | 0 | 1 | 0.16052 | 0.023594 | 64.5642 |  | -1 | -1 | -1 | -1 | 0 |  |  | North IRL B | -1 |  |  | 717 | ROCK-10 | Knollwood Bafflebox | City of Rockledge |  | 40.0754 | 0.052363
740000 | 1300000 | 1300000 | North IRL | B | IR8-11 | 62-304.520 (6), F.A.C. | 0.36 | 0.48 | City of Rockledge | 0.050015 | 3866.8795 | 9.614 | 1.4131 | 0.48084 | 0.070677 | 193.4005 | 1210 | Fixed Single Family Units | 1210 | City of Rockledge Brevard County | City of Rockledge |  |  |  | 0 | 1 | 0.48084 | 0.070677 | 193.4005 |  | -1 | -1 | -1 | -1 | 0 |  |  | North IRL B | -1 |  |  | 717 | ROCK-10 | Knollwood Bafflebox | City of Rockledge |  | 61.8993 | 0.15685
740000 | 1300000 | 1300000 | North IRL | B | IR8-11 | 62-304.520 (6), F.A.C. | 0.36 | 0.48 | City of Rockledge | 0.15934 | 3866.8795 | 9.614 | 1.4131 | 1.5319 | 0.22516 | 616.1361 | 1210 | Fixed Single Family Units | 1210 | City of Rockledge Brevard County | City of Rockledge |  |  |  | 0 | 1 | 1.5319 | 0.22516 | 616.1361 |  | -1 | -1 | -1 | -1 | 0 |  |  | North IRL B | -1 |  |  | 717 | ROCK-10 | Knollwood Bafflebox | City of Rockledge |  | 99.748 | 0.4997
740000 | 1300000 | 1300000 | North IRL | B | IR8-11 | 62-304.520 (6), F.A.C. | 0.36 | 0.48 | City of Rockledge | 0.032876 | 3866.8795 | 9.614 | 1.4131 | 0.31607 | 0.046458 | 127.127 | 1210 | Fixed Single Family Units | 1210 | City of Rockledge Brevard County | City of Rockledge |  |  |  | 0 | 1 | 0.31607 | 0.046458 | 127.127 |  | -1 | -1 | -1 | -1 | 0 |  |  | North IRL B | -1 |  |  | 717 | ROCK-10 | Knollwood Bafflebox | City of Rockledge |  | 56.3113 | 0.1031
740000 | 1300000 | 1300000 | North IRL | B | IR8-11 | 62-304.520 (6), F.A.C. | 0.36 | 0.48 | City of Rockledge | 0.17857 | 3866.8795 | 9.614 | 1.4131 | 1.7168 | 0.25234 | 690.5 | 1210 | Fixed Single Family Units | 1210 | City of Rockledge Brevard County | City of Rockledge |  |  |  | 0 | 1 | 1.7168 | 0.25234 | 690.5 |  | -1 | -1 | -1 | -1 | 0 |  |  | North IRL B | -1 |  |  | 717 | ROCK-10 | Knollwood Bafflebox | City of Rockledge |  | 108.2686 | 0.56002
740000 | 1300000 | 1300000 | North IRL | B | IR8-11 | 62-304.520 (6), F.A.C. | 0.36 | 0.48 | City of Rockledge | 0.008999 | 3866.8795 | 9.614 | 1.4131 | 0.086517 | 0.012717 | 34.798 | 1210 | Fixed Single Family Units | 1210 | City of Rockledge Brevard County | City of Rockledge |  |  |  | 0 | 1 | 0.086517 | 0.012717 | 34.798 |  | -1 | -1 | -1 | -1 | 0 |  |  | North IRL B | -1 |  |  | 717 | ROCK-10 | Knollwood Bafflebox | City of Rockledge |  | 31.7427 | 0.028222
740000 | 1300000 | 1300000 | North IRL | B | IR8-11 | 62-304.520 (6), F.A.C. | 0.36 | 0.48 | City of Rockledge | 0.0020722 | 3871.6445 | 9.6252 | 1.4147 | 0.019946 | 0.0029317 | 8.0229 | 1200 | Residential, Medium Density-Two-five dwellingunits per acre | 1200 | City of Rockledge Brevard County | City of Rockledge |  |  |  | 0 | 1 | 0.019946 | 0.0029317 | 8.0229 |  | -1 | -1 | -1 | -1 | 0 |  |  | North IRL B | -1 |  |  | 717 | ROCK-10 | Knollwood Bafflebox | City of Rockledge |  | 15.5047 | 0.0065068
740000 | 1300000 | 1300000 | North IRL | B | IR8-11 | 62-304.520 (6), F.A.C. | 0.36 | 0.48 | City of Rockledge | 0.046229 | 3871.6445 | 9.6252 | 1.4147 | 0.44496 | 0.065402 | 178.981 | 1210 | Fixed Single Family Units | 1210 | City of Rockledge Brevard County | City of Rockledge |  |  |  | 0 | 1 | 0.44496 | 0.065402 | 178.981 |  | -1 | -1 | -1 | -1 | 0 |  |  | North IRL B | -1 |  |  | 717 | ROCK-10 | Knollwood Bafflebox | City of Rockledge |  | 66.6857 | 0.14516
740000 | 1300000 | 1300000 | North IRL | B | IR8-11 | 62-304.520 (6), F.A.C. | 0.36 | 0.48 | City of Rockledge | 0.091691 | 3871.6445 | 9.6252 | 1.4147 | 0.88255 | 0.12972 | 354.9969 | 1210 | Fixed Single Family Units | 1210 | City of Rockledge Brevard County | City of Rockledge |  |  |  | 0 | 1 | 0.88255 | 0.12972 | 354.9969 |  | -1 | -1 | -1 | -1 | 0 |  |  | North IRL B | -1 |  |  | 717 | ROCK-10 | Knollwood Bafflebox | City of Rockledge |  | 83.5487 | 0.28791
740000 | 1300000 | 1300000 | North IRL | B | IR8-11 | 62-304.520 (6), F.A.C. | 0.36 | 0.48 | City of Rockledge | 0.0052458 | 3871.6445 | 9.6252 | 1.4147 | 0.050492 | 0.0074215 | 20.3099 | 1210 | Fixed Single Family Units | 1210 | City of Rockledge Brevard County | City of Rockledge |  |  |  | 0 | 1 | 0.050492 | 0.0074215 | 20.3099 |  | -1 | -1 | -1 | -1 | 0 |  |  | North IRL B | -1 |  |  | 717 | ROCK-10 | Knollwood Bafflebox | City of Rockledge |  | 22.5039 | 0.016472
740000 | 1300000 | 1300000 | North IRL | B | IR8-11 | 62-304.520 (6), F.A.C. | 0.36 | 0.48 | City of Rockledge | 0.074977 | 3871.6445 | 9.6252 | 1.4147 | 0.72167 | 0.10607 | 290.2835 | 1210 | Fixed Single Family Units | 1210 | City of Rockledge Brevard County | City of Rockledge |  |  |  | 0 | 1 | 0.72167 | 0.10607 | 290.2835 |  | -1 | -1 | -1 | -1 | 0 |  |  | North IRL B | -1 |  |  | 717 | ROCK-10 | Knollwood Bafflebox | City of Rockledge |  | 68.6625 | 0.23543
740000 | 1300000 | 1300000 | North IRL | B | IR8-11 | 62-304.520 (6), F.A.C. | 0.36 | 0.48 | City of Rockledge | 0.26975 | 3871.6445 | 9.6252 | 1.4147 | 2.5964 | 0.38163 | 1044.3843 | 1210 | Fixed Single Family Units | 1210 | City of Rockledge Brevard County | City of Rockledge |  |  |  | 0 | 1 | 2.5964 | 0.38163 | 1044.3843 |  | -1 | -1 | -1 | -1 | 0 |  |  | North IRL B | -1 |  |  | 717 | ROCK-10 | Knollwood Bafflebox | City of Rockledge |  | 135.4761 | 0.84703
740000 | 1300000 | 1300000 | North IRL | B | IR8-11 | 62-304.520 (6), F.A.C. | 0.36 | 0.48 | City of Rockledge | 0.047476 | 3871.6445 | 9.6252 | 1.4147 | 0.45696 | 0.067166 | 183.8084 | 1210 | Fixed Single Family Units | 1210 | City of Rockledge Brevard County | City of Rockledge |  |  |  | 0 | 1 | 0.45696 | 0.067166 | 183.8084 |  | -1 | -1 | -1 | -1 | 0 |  |  | North IRL B | -1 |  |  | 717 | ROCK-10 | Knollwood Bafflebox | City of Rockledge |  | 82.0566 | 0.14907
740000 | 1300000 | 1300000 | North IRL | B | IR8-11 | 62-304.520 (6), F.A.C. | 0.36 | 0.48 | City of Rockledge | 0.062048 | 3871.6445 | 9.6252 | 1.4147 | 0.59723 | 0.087782 | 240.229 | 1210 | Fixed Single Family Units | 1210 | City of Rockledge Brevard County | City of Rockledge |  |  |  | 0 | 1 | 0.59723 | 0.087782 | 240.229 |  | -1 | -1 | -1 | -1 | 0 |  |  | North IRL B | -1 |  |  | 717 | ROCK-10 | Knollwood Bafflebox | City of Rockledge |  | 67.1387 | 0.19483
740000 | 1300000 | 1300000 | North IRL | B | IR8-11 | 62-304.520 (6), F.A.C. | 0.36 | 0.48 | City of Rockledge | 0.018272 | 3871.6445 | 9.6252 | 1.4147 | 0.17588 | 0.025851 | 70.7446 | 1210 | Fixed Single Family Units | 1210 | City of Rockledge Brevard County | City of Rockledge |  |  |  | 0 | 1 | 0.17588 | 0.025851 | 70.7446 |  | -1 | -1 | -1 | -1 | 0 |  |  | North IRL B | -1 |  |  | 717 | ROCK-10 | Knollwood Bafflebox | City of Rockledge |  | 35.221 | 0.057376
740000 | 1300000 | 1300000 | North IRL | B | IR8-11 | 62-304.520 (6), F.A.C. | 0.36 | 0.48 | City of Rockledge | 0.01067 | 3859.3746 | 9.5956 | 1.4104 | 0.10238 | 0.015049 | 41.1792 | 1210 | Fixed Single Family Units | 1210 | City of Rockledge Brevard County | City of Rockledge |  |  |  | 0 | 1 | 0.10238 | 0.015049 | 297.6579 |  | -1 | -1 | -1 | -1 | 0 |  |  | North IRL B | -1 |  |  | 717 | ROCK-10 | Knollwood Bafflebox | City of Rockledge |  | 29.508 | 0.24141
740000 | 1300000 | 1300000 | North IRL | B | IR8-11 | 62-304.520 (6), F.A.C. | 0.36 | 0.48 | City of Rockledge | 0.0030656 | 3859.3746 | 9.5956 | 1.4104 | 0.029416 | 0.0043238 | 11.8314 | 1210 | Fixed Single Family Units | 1210 | City of Rockledge Brevard County | City of Rockledge |  |  |  | 0 | 1 | 0.029416 | 0.0043238 | 295.2309 |  | -1 | -1 | -1 | -1 | 0 |  |  | North IRL B | -1 |  |  | 717 | ROCK-10 | Knollwood Bafflebox | City of Rockledge |  | 17.5183 | 0.23944
740000 | 1300000 | 1300000 | North IRL | B | IR8-11 | 62-304.520 (6), F.A.C. | 0.36 | 0.48 | City of Rockledge | 0.0065344 | 3838.8803 | 9.5098 | 1.3816 | 0.062141 | 0.0090276 | 25.0846 | 1200 | Residential, Medium Density-Two-five dwellingunits per acre | 1200 | City of Rockledge Brevard County | City of Rockledge |  |  |  | 0 | 1 | 0.062141 | 0.0090276 | 98.6181 |  | -1 | -1 | -1 | -1 | 0 |  |  | North IRL B | -1 |  |  | 717 | ROCK-10 | Knollwood Bafflebox | City of Rockledge |  | 25.0711 | 0.079982
740000 | 1300000 | 1300000 | North IRL | B | IR8-11 | 62-304.520 (6), F.A.C. | 0.36 | 0.48 | City of Rockledge | 0.067987 | 3838.8803 | 9.5098 | 1.3816 | 0.64654 | 0.093928 | 260.9935 | 1210 | Fixed Single Family Units | 1210 | City of Rockledge Brevard County | City of Rockledge |  |  |  | 0 | 1 | 0.64654 | 0.093928 | 265.7913 |  | -1 | -1 | -1 | -1 | 0 |  |  | North IRL B | -1 |  |  | 717 | ROCK-10 | Knollwood Bafflebox | City of Rockledge |  | 90.8519 | 0.21556
740000 | 1300000 | 1300000 | North IRL | B | IR8-11 | 62-304.520 (6), F.A.C. | 0.36 | 0.48 | City of Rockledge | 0.22248 | 3838.8803 | 9.5098 | 1.3816 | 2.1157 | 0.30737 | 854.0642 | 1210 | Fixed Single Family Units | 1210 | City of Rockledge Brevard County | City of Rockledge |  |  |  | 0 | 1 | 2.1157 | 0.30737 | 933.71 |  | -1 | -1 | -1 | -1 | 0 |  |  | North IRL B | -1 |  |  | 717 | ROCK-10 | Knollwood Bafflebox | City of Rockledge |  | 121.4204 | 0.75727
740000 | 1300000 | 1300000 | North IRL | B | IR8-11 | 62-304.520 (6), F.A.C. | 0.36 | 0.48 | City of Rockledge | 0.049008 | 3838.8803 | 9.5098 | 1.3816 | 0.46606 | 0.067708 | 188.1375 | 1210 | Fixed Single Family Units | 1210 | City of Rockledge Brevard County | City of Rockledge |  |  |  | 0 | 1 | 0.46606 | 0.067708 | 247.0731 |  | -1 | -1 | -1 | -1 | 0 |  |  | North IRL B | -1 |  |  | 717 | ROCK-10 | Knollwood Bafflebox | City of Rockledge |  | 67.283 | 0.20038
740000 | 1300000 | 1300000 | North IRL | B | IR8-11 | 62-304.520 (6), F.A.C. | 0.36 | 0.48 | City of Rockledge | 0.18226 | 3891.7134 | 9.783 | 1.4146 | 1.783 | 0.25782 | 709.2926 | 1200 | Residential, Medium Density-Two-five dwellingunits per acre | 1200 | City of Rockledge Brevard County | City of Rockledge |  |  |  | 0 | 1 | 1.783 | 0.25782 | 877.0638 |  | -1 | -1 | -1 | -1 | 0 |  |  | North IRL B | -1 |  |  | 717 | ROCK-10 | Knollwood Bafflebox | City of Rockledge |  | 146.4353 | 0.71133
740000 | 1300000 | 1300000 | North IRL | B | IR8-11 | 62-304.520 (6), F.A.C. | 0.36 | 0.48 | City of Rockledge | 0.00094355 | 3891.7134 | 9.783 | 1.4146 | 0.0092308 | 0.0013347 | 3.672 | 1400 | Commercial and Services | 1400 | City of Rockledge Brevard County | City of Rockledge |  |  |  | 0 | 1 | 0.0092308 | 0.0013347 | 258.1235 |  | -1 | -1 | -1 | -1 | 0 |  |  | North IRL B | -1 |  |  | 717 | ROCK-10 | Knollwood Bafflebox | City of Rockledge |  | 10.9392 | 0.20935
740000 | 1300000 | 1300000 | North IRL | B | IR8-11 | 62-304.520 (6), F.A.C. | 0.36 | 0.48 | City of Rockledge | 0.054902 | 3891.7134 | 9.783 | 1.4146 | 0.53711 | 0.077664 | 213.6634 | 1210 | Fixed Single Family Units | 1210 | City of Rockledge Brevard County | City of Rockledge |  |  |  | 0 | 1 | 0.53711 | 0.077664 | 260.8854 |  | -1 | -1 | -1 | -1 | 0 |  |  | North IRL B | -1 |  |  | 717 | ROCK-10 | Knollwood Bafflebox | City of Rockledge |  | 63.5804 | 0.21159
740000 | 1300000 | 1300000 | North IRL | B | IR8-11 | 62-304.520 (6), F.A.C. | 0.36 | 0.48 | City of Rockledge | 0.14546 | 3891.7134 | 9.783 | 1.4146 | 1.423 | 0.20577 | 566.0848 | 1210 | Fixed Single Family Units | 1210 | City of Rockledge Brevard County | City of Rockledge |  |  |  | 0 | 1 | 1.423 | 0.20577 | 596.0133 |  | -1 | -1 | -1 | -1 | 0 |  |  | North IRL B | -1 |  |  | 717 | ROCK-10 | Knollwood Bafflebox | City of Rockledge |  | 95.7782 | 0.48338
740000 | 1300000 | 1300000 | North IRL | B | IR8-11 | 62-304.520 (6), F.A.C. | 0.36 | 0.48 | City of Rockledge | 0.041662 | 3891.7134 | 9.783 | 1.4146 | 0.40758 | 0.058935 | 162.1381 | 1210 | Fixed Single Family Units | 1210 | City of Rockledge Brevard County | City of Rockledge |  |  |  | 0 | 1 | 0.40758 | 0.058935 | 162.1388 |  | -1 | -1 | -1 | -1 | 0 |  |  | North IRL B | -1 |  |  | 717 | ROCK-10 | Knollwood Bafflebox | City of Rockledge |  | 58.025 | 0.1315
740000 | 1300000 | 1300000 | North IRL | B | IR8-11 | 62-304.520 (6), F.A.C. | 0.36 | 0.48 | City of Rockledge | 0.12353 | 3871.3727 | 9.6246 | 1.4146 | 1.1889 | 0.17475 | 478.2348 | 1200 | Residential, Medium Density-Two-five dwellingunits per acre | 1200 | City of Rockledge Brevard County | City of Rockledge |  |  |  | 0 | 1 | 1.1889 | 0.17475 | 478.2348 |  | -1 | -1 | -1 | -1 | 0 |  |  | North IRL B | -1 |  |  | 717 | ROCK-10 | Knollwood Bafflebox | City of Rockledge |  | 100.4673 | 0.38786
740000 | 1300000 | 1300000 | North IRL | B | IR8-11 | 62-304.520 (6), F.A.C. | 0.36 | 0.48 | City of Rockledge | 0.021051 | 3871.3727 | 9.6246 | 1.4146 | 0.20261 | 0.02978 | 81.4972 | 1210 | Fixed Single Family Units | 1210 | City of Rockledge Brevard County | City of Rockledge |  |  |  | 0 | 1 | 0.20261 | 0.02978 | 81.4972 |  | -1 | -1 | -1 | -1 | 0 |  |  | North IRL B | -1 |  |  | 717 | ROCK-10 | Knollwood Bafflebox | City of Rockledge |  | 42.4458 | 0.066097
740000 | 1300000 | 1300000 | North IRL | B | IR8-11 | 62-304.520 (6), F.A.C. | 0.36 | 0.48 | City of Rockledge | 0.038646 | 3871.3727 | 9.6246 | 1.4146 | 0.37195 | 0.05467 | 149.6128 | 1210 | Fixed Single Family Units | 1210 | City of Rockledge Brevard County | City of Rockledge |  |  |  | 0 | 1 | 0.37195 | 0.05467 | 149.6128 |  | -1 | -1 | -1 | -1 | 0 |  |  | North IRL B | -1 |  |  | 717 | ROCK-10 | Knollwood Bafflebox | City of Rockledge |  | 60.1537 | 0.12134
740000 | 1300000 | 1300000 | North IRL | B | IR8-11 | 62-304.520 (6), F.A.C. | 0.36 | 0.48 | City of Rockledge | 0.19361 | 3871.3727 | 9.6246 | 1.4146 | 1.8634 | 0.27389 | 749.5415 | 1210 | Fixed Single Family Units | 1210 | City of Rockledge Brevard County | City of Rockledge |  |  |  | 0 | 1 | 1.8634 | 0.27389 | 749.5415 |  | -1 | -1 | -1 | -1 | 0 |  |  | North IRL B | -1 |  |  | 717 | ROCK-10 | Knollwood Bafflebox | City of Rockledge |  | 113.4815 | 0.6079
740000 | 1300000 | 1300000 | North IRL | B | IR8-11 | 62-304.520 (6), F.A.C. | 0.36 | 0.48 | City of Rockledge | 0.00013204 | 3871.3727 | 9.6246 | 1.4146 | 0.0012709 | 0.00018679 | 0.51119 | 1210 | Fixed Single Family Units | 1210 | City of Rockledge Brevard County | City of Rockledge |  |  |  | 0 | 1 | 0.0012709 | 0.00018679 | 0.51119 |  | -1 | -1 | -1 | -1 | 0 |  |  | North IRL B | -1 |  |  | 717 | ROCK-10 | Knollwood Bafflebox | City of Rockledge |  | 3.5687 | 0.00041459
740000 | 1300000 | 1300000 | North IRL | B | IR8-11 | 62-304.520 (6), F.A.C. | 0.36 | 0.48 | City of Rockledge | 0.17003 | 3871.3727 | 9.6246 | 1.4146 | 1.6365 | 0.24054 | 658.2641 | 1210 | Fixed Single Family Units | 1210 | City of Rockledge Brevard County | City of Rockledge |  |  |  | 0 | 1 | 1.6365 | 0.24054 | 658.2641 |  | -1 | -1 | -1 | -1 | 0 |  |  | North IRL B | -1 |  |  | 717 | ROCK-10 | Knollwood Bafflebox | City of Rockledge |  | 106.542 | 0.53387
740000 | 1300000 | 1300000 | North IRL | B | IR8-11 | 62-304.520 (6), F.A.C. | 0.36 | 0.48 | City of Rockledge | 0.042342 | 3871.3727 | 9.6246 | 1.4146 | 0.40752 | 0.059898 | 163.9197 | 1210 | Fixed Single Family Units | 1210 | City of Rockledge Brevard County | City of Rockledge |  |  |  | 0 | 1 | 0.40752 | 0.059898 | 163.9197 |  | -1 | -1 | -1 | -1 | 0 |  |  | North IRL B | -1 |  |  | 717 | ROCK-10 | Knollwood Bafflebox | City of Rockledge |  | 58.4266 | 0.13294
740000 | 1300000 | 1300000 | North IRL | B | IR8-11 | 62-304.520 (6), F.A.C. | 0.36 | 0.48 | City of Rockledge | 0.010275 | 3871.3727 | 9.6246 | 1.4146 | 0.098896 | 0.014536 | 39.7797 | 1210 | Fixed Single Family Units | 1210 | City of Rockledge Brevard County | City of Rockledge |  |  |  | 0 | 1 | 0.098896 | 0.014536 | 39.7797 |  | -1 | -1 | -1 | -1 | 0 |  |  | North IRL B | -1 |  |  | 717 | ROCK-10 | Knollwood Bafflebox | City of Rockledge |  | 28.7978 | 0.032263
740000 | 1300000 | 1300000 | North IRL | B | IR8-11 | 62-304.520 (6), F.A.C. | 0.36 | 0.48 | City of Rockledge | 0.018141 | 3871.3727 | 9.6246 | 1.4146 | 0.1746 | 0.025663 | 70.2316 | 1210 | Fixed Single Family Units | 1210 | City of Rockledge Brevard County | City of Rockledge |  |  |  | 0 | 1 | 0.1746 | 0.025663 | 70.2316 |  | -1 | -1 | -1 | -1 | 0 |  |  | North IRL B | -1 |  |  | 717 | ROCK-10 | Knollwood Bafflebox | City of Rockledge |  | 38.4976 | 0.05696
740000 | 1300000 | 1300000 | North IRL | B | IR8-11 | 62-304.520 (6), F.A.C. | 0.36 | 0.48 | City of Rockledge | 0.058458 | 3883.0799 | 10.6193 | 1.8883 | 0.62079 | 0.11038 | 226.9979 | 1210 | Fixed Single Family Units | 1210 | City of Rockledge Brevard County | City of Rockledge |  |  |  | 0 | 1 | 0.62079 | 0.11038 | 269.147 |  | -1 | -1 | -1 | -1 | 0 |  |  | North IRL B | -1 |  |  | 717 | ROCK-10 | Knollwood Bafflebox | City of Rockledge |  | 69.9128 | 0.21829
740000 | 1300000 | 1300000 | North IRL | B | IR8-11 | 62-304.520 (6), F.A.C. | 0.36 | 0.48 | City of Rockledge | 0.0088124 | 3883.0799 | 10.6193 | 1.8883 | 0.093582 | 0.01664 | 34.2193 | 1330 | Residential, High density; Multiple Dwelling Units, Low Rise <Two stories or less> | 1330 | City of Rockledge Brevard County | City of Rockledge |  |  |  | 0 | 1 | 0.093582 | 0.01664 | 1478.8132 |  | -1 | -1 | -1 | -1 | 0 |  |  | North IRL B | -1 |  |  | 717 | ROCK-10 | Knollwood Bafflebox | City of Rockledge |  | 40.2169 | 1.1994
740000 | 1300000 | 1300000 | North IRL | B | IR8-11 | 62-304.520 (6), F.A.C. | 0.36 | 0.48 | City of Rockledge | 0.11117 | 3894.5596 | 9.7801 | 1.4231 | 1.0873 | 0.15821 | 432.9743 | 1200 | Residential, Medium Density-Two-five dwellingunits per acre | 1200 | City of Rockledge Brevard County | City of Rockledge |  |  |  | 0 | 1 | 1.0873 | 0.15821 | 432.9743 |  | -1 | -1 | -1 | -1 | 0 |  |  | North IRL B | -1 |  |  | 717 | ROCK-10 | Knollwood Bafflebox | City of Rockledge |  | 103.2125 | 0.35116
740000 | 1300000 | 1300000 | North IRL | B | IR8-11 | 62-304.520 (6), F.A.C. | 0.36 | 0.48 | City of Rockledge | 0.12192 | 3894.5596 | 9.7801 | 1.4231 | 1.1924 | 0.1735 | 474.8212 | 1210 | Fixed Single Family Units | 1210 | City of Rockledge Brevard County | City of Rockledge |  |  |  | 0 | 1 | 1.1924 | 0.1735 | 547.3989 |  | -1 | -1 | -1 | -1 | 0 |  |  | North IRL B | -1 |  |  | 717 | ROCK-10 | Knollwood Bafflebox | City of Rockledge |  | 86.0188 | 0.44396
740000 | 1300000 | 1300000 | North IRL | B | IR8-11 | 62-304.520 (6), F.A.C. | 0.36 | 0.48 | City of Rockledge | 0.0050155 | 3894.5596 | 9.7801 | 1.4231 | 0.049052 | 0.0071374 | 19.533 | 1210 | Fixed Single Family Units | 1210 | City of Rockledge Brevard County | City of Rockledge |  |  |  | 0 | 1 | 0.049052 | 0.0071374 | 19.533 |  | -1 | -1 | -1 | -1 | 0 |  |  | North IRL B | -1 |  |  | 717 | ROCK-10 | Knollwood Bafflebox | City of Rockledge |  | 22.0042 | 0.015842
740000 | 1300000 | 1300000 | North IRL | B | IR8-11 | 62-304.520 (6), F.A.C. | 0.36 | 0.48 | City of Rockledge | 0.0058826 | 3894.5596 | 9.7801 | 1.4231 | 0.057532 | 0.0083714 | 22.91 | 1210 | Fixed Single Family Units | 1210 | City of Rockledge Brevard County | City of Rockledge |  |  |  | 0 | 1 | 0.057532 | 0.0083714 | 22.91 |  | -1 | -1 | -1 | -1 | 0 |  |  | North IRL B | -1 |  |  | 717 | ROCK-10 | Knollwood Bafflebox | City of Rockledge |  | 23.8 | 0.018581
740000 | 1300000 | 1300000 | North IRL | B | IR8-11 | 62-304.520 (6), F.A.C. | 0.36 | 0.48 | City of Rockledge | 0.00046232 | 3894.5596 | 9.7801 | 1.4231 | 0.0045215 | 0.00065791 | 1.8005 | 1210 | Fixed Single Family Units | 1210 | City of Rockledge Brevard County | City of Rockledge |  |  |  | 0 | 1 | 0.0045215 | 0.00065791 | 1.8005 |  | -1 | -1 | -1 | -1 | 0 |  |  | North IRL B | -1 |  |  | 717 | ROCK-10 | Knollwood Bafflebox | City of Rockledge |  | 6.6721 | 0.0014603
740000 | 1300000 | 1300000 | North IRL | B | IR8-11 | 62-304.520 (6), F.A.C. | 0.36 | 0.48 | City of Rockledge | 0.10472 | 3894.5596 | 9.7801 | 1.4231 | 1.0242 | 0.14902 | 407.831 | 1210 | Fixed Single Family Units | 1210 | City of Rockledge Brevard County | City of Rockledge |  |  |  | 0 | 1 | 1.0242 | 0.14902 | 452.1211 |  | -1 | -1 | -1 | -1 | 0 |  |  | North IRL B | -1 |  |  | 717 | ROCK-10 | Knollwood Bafflebox | City of Rockledge |  | 81.8341 | 0.36668
740000 | 1300000 | 1300000 | North IRL | B | IR8-11 | 62-304.520 (6), F.A.C. | 0.36 | 0.48 | City of Rockledge | 0.13798 | 3894.5596 | 9.7801 | 1.4231 | 1.3494 | 0.19635 | 537.3612 | 1210 | Fixed Single Family Units | 1210 | City of Rockledge Brevard County | City of Rockledge |  |  |  | 0 | 1 | 1.3494 | 0.19635 | 688.2799 |  | -1 | -1 | -1 | -1 | 0 |  |  | North IRL B | -1 |  |  | 717 | ROCK-10 | Knollwood Bafflebox | City of Rockledge |  | 95.007 | 0.55822
740000 | 1300000 | 1300000 | North IRL | B | IR8-11 | 62-304.520 (6), F.A.C. | 0.36 | 0.48 | City of Rockledge | 0.0066328 | 3894.5596 | 9.7801 | 1.4231 | 0.06487 | 0.0094391 | 25.832 | 1210 | Fixed Single Family Units | 1210 | City of Rockledge Brevard County | City of Rockledge |  |  |  | 0 | 1 | 0.06487 | 0.0094391 | 25.832 |  | -1 | -1 | -1 | -1 | 0 |  |  | North IRL B | -1 |  |  | 717 | ROCK-10 | Knollwood Bafflebox | City of Rockledge |  | 22.7767 | 0.020951
740000 | 1300000 | 1300000 | North IRL | B | IR8-11 | 62-304.520 (6), F.A.C. | 0.36 | 0.48 | City of Rockledge | 0.042117 | 3879.3133 | 9.6432 | 1.4173 | 0.40614 | 0.059694 | 163.3832 | 1200 | Residential, Medium Density-Two-five dwellingunits per acre | 1200 | City of Rockledge Brevard County | City of Rockledge |  |  |  | 0 | 1 | 0.40614 | 0.059694 | 728.028 |  | -1 | -1 | -1 | -1 | 0 |  |  | North IRL B | -1 |  |  | 717 | ROCK-10 | Knollwood Bafflebox | City of Rockledge |  | 52.4165 | 0.59045
740000 | 1300000 | 1300000 | North IRL | B | IR8-11 | 62-304.520 (6), F.A.C. | 0.36 | 0.48 | City of Rockledge | 0.026692 | 3879.3133 | 9.6432 | 1.4173 | 0.2574 | 0.037832 | 103.5466 | 1210 | Fixed Single Family Units | 1210 | City of Rockledge Brevard County | City of Rockledge |  |  |  | 0 | 1 | 0.2574 | 0.037832 | 103.5466 |  | -1 | -1 | -1 | -1 | 0 |  |  | North IRL B | -1 |  |  | 717 | ROCK-10 | Knollwood Bafflebox | City of Rockledge |  | 68.1524 | 0.083979
740000 | 1300000 | 1300000 | North IRL | B | IR8-11 | 62-304.520 (6), F.A.C. | 0.36 | 0.48 | City of Rockledge | 0.007959 | 3879.3133 | 9.6432 | 1.4173 | 0.07675 | 0.011281 | 30.8754 | 1210 | Fixed Single Family Units | 1210 | City of Rockledge Brevard County | City of Rockledge |  |  |  | 0 | 1 | 0.07675 | 0.011281 | 30.8754 |  | -1 | -1 | -1 | -1 | 0 |  |  | North IRL B | -1 |  |  | 717 | ROCK-10 | Knollwood Bafflebox | City of Rockledge |  | 23.6077 | 0.025041
740000 | 1300000 | 1300000 | North IRL | B | IR8-11 | 62-304.520 (6), F.A.C. | 0.36 | 0.48 | City of Rockledge | 0.036689 | 3879.3133 | 9.6432 | 1.4173 | 0.3538 | 0.052001 | 142.3288 | 1210 | Fixed Single Family Units | 1210 | City of Rockledge Brevard County | City of Rockledge |  |  |  | 0 | 1 | 0.3538 | 0.052001 | 663.0115 |  | -1 | -1 | -1 | -1 | 0 |  |  | North IRL B | -1 |  |  | 717 | ROCK-10 | Knollwood Bafflebox | City of Rockledge |  | 70.8189 | 0.53772
740000 | 1300000 | 1300000 | North IRL | B | IR8-11 | 62-304.520 (6), F.A.C. | 0.36 | 0.48 | City of Rockledge | 0.0044144 | 3879.3133 | 9.6432 | 1.4173 | 0.042569 | 0.0062567 | 17.1248 | 1210 | Fixed Single Family Units | 1210 | City of Rockledge Brevard County | City of Rockledge |  |  |  | 0 | 1 | 0.042569 | 0.0062567 | 203.0897 |  | -1 | -1 | -1 | -1 | 0 |  |  | North IRL B | -1 |  |  | 717 | ROCK-10 | Knollwood Bafflebox | City of Rockledge |  | 16.9306 | 0.16471
740000 | 1300000 | 1300000 | North IRL | B | IR8-11 | 62-304.520 (6), F.A.C. | 0.36 | 0.48 | City of Rockledge | 0.076222 | 3771.7258 | 9.0894 | 1.3248 | 0.69281 | 0.10098 | 287.4888 | 1200 | Residential, Medium Density-Two-five dwellingunits per acre | 1200 | City of Rockledge Brevard County | City of Rockledge |  |  |  | 0 | 1 | 0.69281 | 0.10098 | 463.8985 |  | -1 | -1 | -1 | -1 | 0 |  |  | North IRL B | -1 |  |  | 717 | ROCK-10 | Knollwood Bafflebox | City of Rockledge |  | 172.5209 | 0.37624
740000 | 1300000 | 1300000 | North IRL | B | IR8-11 | 62-304.520 (6), F.A.C. | 0.36 | 0.48 | City of Rockledge | 0.036818 | 3771.7258 | 9.0894 | 1.3248 | 0.33465 | 0.048775 | 138.8679 | 1210 | Fixed Single Family Units | 1210 | City of Rockledge Brevard County | City of Rockledge |  |  |  | 0 | 1 | 0.33465 | 0.048775 | 145.9291 |  | -1 | -1 | -1 | -1 | 0 |  |  | North IRL B | -1 |  |  | 717 | ROCK-10 | Knollwood Bafflebox | City of Rockledge |  | 73.5415 | 0.11835
740000 | 1300000 | 1300000 | North IRL | B | IR8-11 | 62-304.520 (6), F.A.C. | 0.36 | 0.48 | City of Rockledge | 0.16898 | 3771.7258 | 9.0894 | 1.3248 | 1.5359 | 0.22386 | 637.3457 | 1210 | Fixed Single Family Units | 1210 | City of Rockledge Brevard County | City of Rockledge |  |  |  | 0 | 1 | 1.5359 | 0.22386 | 666.8134 |  | -1 | -1 | -1 | -1 | 0 |  |  | North IRL B | -1 |  |  | 717 | ROCK-10 | Knollwood Bafflebox | City of Rockledge |  | 106.8747 | 0.54081
740000 | 1300000 | 1300000 | North IRL | B | IR8-11 | 62-304.520 (6), F.A.C. | 0.36 | 0.48 | City of Rockledge | 0.16979 | 3771.7258 | 9.0894 | 1.3248 | 1.5433 | 0.22493 | 640.397 | 1210 | Fixed Single Family Units | 1210 | City of Rockledge Brevard County | City of Rockledge |  |  |  | 0 | 1 | 1.5433 | 0.22493 | 666.8104 |  | -1 | -1 | -1 | -1 | 0 |  |  | North IRL B | -1 |  |  | 717 | ROCK-10 | Knollwood Bafflebox | City of Rockledge |  | 107.1258 | 0.5408
740000 | 1300000 | 1300000 | North IRL | B | IR8-11 | 62-304.520 (6), F.A.C. | 0.36 | 0.48 | City of Rockledge | 0.086751 | 3816.936 | 9.3294 | 1.365 | 0.80933 | 0.11842 | 331.1217 | 1200 | Residential, Medium Density-Two-five dwellingunits per acre | 1200 | City of Rockledge Brevard County | City of Rockledge |  |  |  | 0 | 1 | 0.80933 | 0.11842 | 541.8538 |  | -1 | -1 | -1 | -1 | 0 |  |  | North IRL B | -1 |  |  | 717 | ROCK-10 | Knollwood Bafflebox | City of Rockledge |  | 112.0312 | 0.43946
740000 | 1300000 | 1300000 | North IRL | B | IR8-11 | 62-304.520 (6), F.A.C. | 0.36 | 0.48 | City of Rockledge | 0.16325 | 3816.936 | 9.3294 | 1.365 | 1.523 | 0.22284 | 623.1013 | 1210 | Fixed Single Family Units | 1210 | City of Rockledge Brevard County | City of Rockledge |  |  |  | 0 | 1 | 1.523 | 0.22284 | 632.9368 |  | -1 | -1 | -1 | -1 | 0 |  |  | North IRL B | -1 |  |  | 717 | ROCK-10 | Knollwood Bafflebox | City of Rockledge |  | 108.4371 | 0.51333
740000 | 1300000 | 1300000 | North IRL | B | IR8-11 | 62-304.520 (6), F.A.C. | 0.36 | 0.48 | City of Rockledge | 0.17293 | 3816.936 | 9.3294 | 1.365 | 1.6134 | 0.23606 | 660.0707 | 1210 | Fixed Single Family Units | 1210 | City of Rockledge Brevard County | City of Rockledge |  |  |  | 0 | 1 | 1.6134 | 0.23606 | 674.8088 |  | -1 | -1 | -1 | -1 | 0 |  |  | North IRL B | -1 |  |  | 717 | ROCK-10 | Knollwood Bafflebox | City of Rockledge |  | 108.3211 | 0.54729
740000 | 1300000 | 1300000 | North IRL | B | IR8-11 | 62-304.520 (6), F.A.C. | 0.36 | 0.48 | City of Rockledge | 0.074441 | 3816.936 | 9.3294 | 1.365 | 0.69449 | 0.10161 | 284.1384 | 1210 | Fixed Single Family Units | 1210 | City of Rockledge Brevard County | City of Rockledge |  |  |  | 0 | 1 | 0.69449 | 0.10161 | 291.4426 |  | -1 | -1 | -1 | -1 | 0 |  |  | North IRL B | -1 |  |  | 717 | ROCK-10 | Knollwood Bafflebox | City of Rockledge |  | 83.8595 | 0.23637
740000 | 1300000 | 1300000 | North IRL | B | IR8-11 | 62-304.520 (6), F.A.C. | 0.36 | 0.48 | City of Rockledge | 0.18904 | 3866.7844 | 9.6017 | 1.4108 | 1.8151 | 0.26669 | 730.9723 | 1200 | Residential, Medium Density-Two-five dwellingunits per acre | 1200 | City of Rockledge Brevard County | City of Rockledge |  |  |  | 0 | 1 | 1.8151 | 0.26669 | 730.9723 |  | -1 | -1 | -1 | -1 | 0 |  |  | North IRL B | -1 |  |  | 717 | ROCK-10 | Knollwood Bafflebox | City of Rockledge |  | 148.2199 | 0.59284
740000 | 1300000 | 1300000 | North IRL | B | IR8-11 | 62-304.520 (6), F.A.C. | 0.36 | 0.48 | City of Rockledge | 0.0020124 | 3866.7844 | 9.6017 | 1.4108 | 0.019323 | 0.0028391 | 7.7816 | 1210 | Fixed Single Family Units | 1210 | City of Rockledge Brevard County | City of Rockledge |  |  |  | 0 | 1 | 0.019323 | 0.0028391 | 7.7816 |  | -1 | -1 | -1 | -1 | 0 |  |  | North IRL B | -1 |  |  | 717 | ROCK-10 | Knollwood Bafflebox | City of Rockledge |  | 13.923 | 0.0063111
740000 | 1300000 | 1300000 | North IRL | B | IR8-11 | 62-304.520 (6), F.A.C. | 0.36 | 0.48 | City of Rockledge | 0.051429 | 3866.7844 | 9.6017 | 1.4108 | 0.49381 | 0.072556 | 198.8662 | 1210 | Fixed Single Family Units | 1210 | City of Rockledge Brevard County | City of Rockledge |  |  |  | 0 | 1 | 0.49381 | 0.072556 | 198.8662 |  | -1 | -1 | -1 | -1 | 0 |  |  | North IRL B | -1 |  |  | 717 | ROCK-10 | Knollwood Bafflebox | City of Rockledge |  | 64.8594 | 0.16129
740000 | 1300000 | 1300000 | North IRL | B | IR8-11 | 62-304.520 (6), F.A.C. | 0.36 | 0.48 | City of Rockledge | 0.076058 | 3866.7844 | 9.6017 | 1.4108 | 0.73029 | 0.1073 | 294.1017 | 1210 | Fixed Single Family Units | 1210 | City of Rockledge Brevard County | City of Rockledge |  |  |  | 0 | 1 | 0.73029 | 0.1073 | 383.1459 |  | -1 | -1 | -1 | -1 | 0 |  |  | North IRL B | -1 |  |  | 717 | ROCK-10 | Knollwood Bafflebox | City of Rockledge |  | 68.2703 | 0.31074
740000 | 1300000 | 1300000 | North IRL | B | IR8-11 | 62-304.520 (6), F.A.C. | 0.36 | 0.48 | City of Rockledge | 0.084768 | 3866.7844 | 9.6017 | 1.4108 | 0.81392 | 0.11959 | 327.7811 | 1210 | Fixed Single Family Units | 1210 | City of Rockledge Brevard County | City of Rockledge |  |  |  | 0 | 1 | 0.81392 | 0.11959 | 666.1242 |  | -1 | -1 | -1 | -1 | 0 |  |  | North IRL B | -1 |  |  | 717 | ROCK-10 | Knollwood Bafflebox | City of Rockledge |  | 74.854 | 0.54025
740000 | 1300000 | 1300000 | North IRL | B | IR8-11 | 62-304.520 (6), F.A.C. | 0.36 | 0.48 | City of Rockledge | 0.0726 | 3866.7844 | 9.6017 | 1.4108 | 0.69708 | 0.10242 | 280.7282 | 1210 | Fixed Single Family Units | 1210 | City of Rockledge Brevard County | City of Rockledge |  |  |  | 0 | 1 | 0.69708 | 0.10242 | 364.6947 |  | -1 | -1 | -1 | -1 | 0 |  |  | North IRL B | -1 |  |  | 717 | ROCK-10 | Knollwood Bafflebox | City of Rockledge |  | 69.3297 | 0.29578
740000 | 1300000 | 1300000 | North IRL | B | IR8-11 | 62-304.520 (6), F.A.C. | 0.36 | 0.48 | City of Rockledge | 0.0017622 | 3866.7844 | 9.6017 | 1.4108 | 0.01692 | 0.002486 | 6.8139 | 1210 | Fixed Single Family Units | 1210 | City of Rockledge Brevard County | City of Rockledge |  |  |  | 0 | 1 | 0.01692 | 0.002486 | 6.8139 |  | -1 | -1 | -1 | -1 | 0 |  |  | North IRL B | -1 |  |  | 717 | ROCK-10 | Knollwood Bafflebox | City of Rockledge |  | 13.0154 | 0.0055263
740000 | 1300000 | 1300000 | North IRL | B | IR8-11 | 62-304.520 (6), F.A.C. | 0.36 | 0.48 | City of Rockledge | 0.015714 | 3879.3133 | 9.6432 | 1.4173 | 0.15153 | 0.022272 | 60.9599 | 1210 | Fixed Single Family Units | 1210 | City of Rockledge Brevard County | City of Rockledge |  |  |  | 0 | 1 | 0.15153 | 0.022272 | 60.9599 |  | -1 | -1 | -1 | -1 | 0 |  |  | North IRL B | -1 |  |  | 717 | ROCK-10 | Knollwood Bafflebox | City of Rockledge |  | 34.4566 | 0.04944
740000 | 1300000 | 1300000 | North IRL | B | IR8-11 | 62-304.520 (6), F.A.C. | 0.36 | 0.48 | City of Rockledge | 0.078519 | 3879.3133 | 9.6432 | 1.4173 | 0.75717 | 0.11129 | 304.5992 | 1210 | Fixed Single Family Units | 1210 | City of Rockledge Brevard County | City of Rockledge |  |  |  | 0 | 1 | 0.75717 | 0.11129 | 304.5992 |  | -1 | -1 | -1 | -1 | 0 |  |  | North IRL B | -1 |  |  | 717 | ROCK-10 | Knollwood Bafflebox | City of Rockledge |  | 77.1738 | 0.24704
740000 | 1300000 | 1300000 | North IRL | B | IR8-11 | 62-304.520 (6), F.A.C. | 0.36 | 0.48 | City of Rockledge | 0.085854 | 3879.3133 | 9.6432 | 1.4173 | 0.82791 | 0.12169 | 333.0551 | 1210 | Fixed Single Family Units | 1210 | City of Rockledge Brevard County | City of Rockledge |  |  |  | 0 | 1 | 0.82791 | 0.12169 | 1308.9631 |  | -1 | -1 | -1 | -1 | 0 |  |  | North IRL B | -1 |  |  | 717 | ROCK-10 | Knollwood Bafflebox | City of Rockledge |  | 98.7481 | 1.0616
740000 | 1300000 | 1300000 | North IRL | B | IR8-11 | 62-304.520 (6), F.A.C. | 0.36 | 0.48 | City of Rockledge | 0.0071644 | 3879.3133 | 9.6432 | 1.4173 | 0.069088 | 0.010154 | 27.793 | 1210 | Fixed Single Family Units | 1210 | City of Rockledge Brevard County | City of Rockledge |  |  |  | 0 | 1 | 0.069088 | 0.010154 | 496.6813 |  | -1 | -1 | -1 | -1 | 0 |  |  | North IRL B | -1 |  |  | 717 | ROCK-10 | Knollwood Bafflebox | City of Rockledge |  | 32.3726 | 0.40282
750000 | 1300000 | 1300000 | North IRL | B | IR8-11 | 62-304.520 (6), F.A.C. | 0.36 | 0.48 | City of Rockledge | 0.25227 | 3879.3133 | 9.6432 | 1.4173 | 2.4327 | 0.35755 | 978.6293 | 1200 | Residential, Medium Density-Two-five dwellingunits per acre | 1200 | City of Rockledge Brevard County | City of Rockledge |  |  |  | 0 | 1 | 2.4327 | 0.35755 | 978.6293 |  | -1 | -1 | -1 | -1 | 0 |  |  | North IRL B | -1 |  |  | 717 | ROCK-10 | Knollwood Bafflebox | City of Rockledge |  | 180.2635 | 0.7937
750000 | 1300000 | 1300000 | North IRL | B | IR8-11 | 62-304.520 (6), F.A.C. | 0.36 | 0.48 | City of Rockledge | 0.012483 | 3879.3133 | 9.6432 | 1.4173 | 0.12038 | 0.017693 | 48.4273 | 1210 | Fixed Single Family Units | 1210 | City of Rockledge Brevard County | City of Rockledge |  |  |  | 0 | 1 | 0.12038 | 0.017693 | 48.4273 |  | -1 | -1 | -1 | -1 | 0 |  |  | North IRL B | -1 |  |  | 717 | ROCK-10 | Knollwood Bafflebox | City of Rockledge |  | 34.6496 | 0.039276
750000 | 1300000 | 1300000 | North IRL | B | IR8-11 | 62-304.520 (6), F.A.C. | 0.36 | 0.48 | City of Rockledge | 0.062265 | 3879.3133 | 9.6432 | 1.4173 | 0.60044 | 0.088251 | 241.546 | 1210 | Fixed Single Family Units | 1210 | City of Rockledge Brevard County | City of Rockledge |  |  |  | 0 | 1 | 0.60044 | 0.088251 | 241.546 |  | -1 | -1 | -1 | -1 | 0 |  |  | North IRL B | -1 |  |  | 717 | ROCK-10 | Knollwood Bafflebox | City of Rockledge |  | 66.1058 | 0.1959
750000 | 1300000 | 1300000 | North IRL | B | IR8-11 | 62-304.520 (6), F.A.C. | 0.36 | 0.48 | City of Rockledge | 0.084818 | 3879.3133 | 9.6432 | 1.4173 | 0.81792 | 0.12022 | 329.0365 | 1210 | Fixed Single Family Units | 1210 | City of Rockledge Brevard County | City of Rockledge |  |  |  | 0 | 1 | 0.81792 | 0.12022 | 329.0365 |  | -1 | -1 | -1 | -1 | 0 |  |  | North IRL B | -1 |  |  | 717 | ROCK-10 | Knollwood Bafflebox | City of Rockledge |  | 80.1279 | 0.26686
750000 | 1300000 | 1300000 | North IRL | B | IR8-11 | 62-304.520 (6), F.A.C. | 0.36 | 0.48 | City of Rockledge | 0.19334 | 3879.3133 | 9.6432 | 1.4173 | 1.8644 | 0.27403 | 750.033 | 1210 | Fixed Single Family Units | 1210 | City of Rockledge Brevard County | City of Rockledge |  |  |  | 0 | 1 | 1.8644 | 0.27403 | 750.033 |  | -1 | -1 | -1 | -1 | 0 |  |  | North IRL B | -1 |  |  | 717 | ROCK-10 | Knollwood Bafflebox | City of Rockledge |  | 105.1253 | 0.6083
750000 | 1300000 | 1300000 | North IRL | B | IR8-11 | 62-304.520 (6), F.A.C. | 0.36 | 0.48 | City of Rockledge | 0.012586 | 3879.3133 | 9.6432 | 1.4173 | 0.12137 | 0.017839 | 48.8258 | 1210 | Fixed Single Family Units | 1210 | City of Rockledge Brevard County | City of Rockledge |  |  |  | 0 | 1 | 0.12137 | 0.017839 | 48.8258 |  | -1 | -1 | -1 | -1 | 0 |  |  | North IRL B | -1 |  |  | 717 | ROCK-10 | Knollwood Bafflebox | City of Rockledge |  | 34.8389 | 0.039599
750000 | 1300000 | 1300000 | North IRL | B | IR8-11 | 62-304.520 (6), F.A.C. | 0.36 | 0.48 | City of Rockledge | 0.28837 | 3879.3133 | 9.6432 | 1.4173 | 2.7808 | 0.40872 | 1118.6887 | 1200 | Residential, Medium Density-Two-five dwellingunits per acre | 1200 | City of Rockledge Brevard County | City of Rockledge |  |  |  | 0 | 1 | 2.7808 | 0.40872 | 1118.6887 |  | -1 | -1 | -1 | -1 | 0 |  |  | North IRL B | -1 |  |  | 717 | ROCK-10 | Knollwood Bafflebox | City of Rockledge |  | 177.5487 | 0.90729
750000 | 1300000 | 1300000 | North IRL | B | IR8-11 | 62-304.520 (6), F.A.C. | 0.36 | 0.48 | City of Rockledge | 0.012637 | 3879.3133 | 9.6432 | 1.4173 | 0.12186 | 0.017911 | 49.0227 | 1210 | Fixed Single Family Units | 1210 | City of Rockledge Brevard County | City of Rockledge |  |  |  | 0 | 1 | 0.12186 | 0.017911 | 49.0227 |  | -1 | -1 | -1 | -1 | 0 |  |  | North IRL B | -1 |  |  | 717 | ROCK-10 | Knollwood Bafflebox | City of Rockledge |  | 36.8665 | 0.039759
750000 | 1300000 | 1300000 | North IRL | B | IR8-11 | 62-304.520 (6), F.A.C. | 0.36 | 0.48 | City of Rockledge | 0.062873 | 3879.3133 | 9.6432 | 1.4173 | 0.6063 | 0.089113 | 243.9056 | 1210 | Fixed Single Family Units | 1210 | City of Rockledge Brevard County | City of Rockledge |  |  |  | 0 | 1 | 0.6063 | 0.089113 | 243.9056 |  | -1 | -1 | -1 | -1 | 0 |  |  | North IRL B | -1 |  |  | 717 | ROCK-10 | Knollwood Bafflebox | City of Rockledge |  | 70.9385 | 0.19781
750000 | 1300000 | 1300000 | North IRL | B | IR8-11 | 62-304.520 (6), F.A.C. | 0.36 | 0.48 | City of Rockledge | 0.011395 | 3879.3133 | 9.6432 | 1.4173 | 0.10988 | 0.016151 | 44.2047 | 1210 | Fixed Single Family Units | 1210 | City of Rockledge Brevard County | City of Rockledge |  |  |  | 0 | 1 | 0.10988 | 0.016151 | 44.2047 |  | -1 | -1 | -1 | -1 | 0 |  |  | North IRL B | -1 |  |  | 717 | ROCK-10 | Knollwood Bafflebox | City of Rockledge |  | 31.2994 | 0.035851
750000 | 1300000 | 1300000 | North IRL | B | IR8-11 | 62-304.520 (6), F.A.C. | 0.36 | 0.48 | City of Rockledge | 0.048846 | 3879.3133 | 9.6432 | 1.4173 | 0.47103 | 0.069231 | 189.4881 | 1210 | Fixed Single Family Units | 1210 | City of Rockledge Brevard County | City of Rockledge |  |  |  | 0 | 1 | 0.47103 | 0.069231 | 189.4881 |  | -1 | -1 | -1 | -1 | 0 |  |  | North IRL B | -1 |  |  | 717 | ROCK-10 | Knollwood Bafflebox | City of Rockledge |  | 78.7662 | 0.15368
750000 | 1300000 | 1300000 | North IRL | B | IR8-11 | 62-304.520 (6), F.A.C. | 0.36 | 0.48 | City of Rockledge | 0.17359 | 3879.3133 | 9.6432 | 1.4173 | 1.6739 | 0.24603 | 673.3912 | 1210 | Fixed Single Family Units | 1210 | City of Rockledge Brevard County | City of Rockledge |  |  |  | 0 | 1 | 1.6739 | 0.24603 | 673.3912 |  | -1 | -1 | -1 | -1 | 0 |  |  | North IRL B | -1 |  |  | 717 | ROCK-10 | Knollwood Bafflebox | City of Rockledge |  | 106.5224 | 0.54614
750000 | 1300000 | 1300000 | North IRL | B | IR8-11 | 62-304.520 (6), F.A.C. | 0.36 | 0.48 | City of Rockledge | 0.020054 | 3879.3133 | 9.6432 | 1.4173 | 0.19339 | 0.028424 | 77.7969 | 1210 | Fixed Single Family Units | 1210 | City of Rockledge Brevard County | City of Rockledge |  |  |  | 0 | 1 | 0.19339 | 0.028424 | 77.7969 |  | -1 | -1 | -1 | -1 | 0 |  |  | North IRL B | -1 |  |  | 717 | ROCK-10 | Knollwood Bafflebox | City of Rockledge |  | 50.4026 | 0.063096
750000 | 1300000 | 1300000 | North IRL | B | IR8-11 | 62-304.520 (6), F.A.C. | 0.36 | 0.48 | City of Rockledge | 0.00067745 | 3712.6418 | 8.8421 | 1.2845 | 0.0059901 | 0.00087017 | 2.5151 | 1200 | Residential, Medium Density-Two-five dwellingunits per acre | 1200 | City of Rockledge Brevard County | City of Rockledge |  |  |  | 0 | 1 | 0.0059901 | 0.00087017 | 2.5151 |  | -1 | -1 | -1 | -1 | 0 |  |  | North IRL B | -1 |  |  | 717 | ROCK-10 | Knollwood Bafflebox | City of Rockledge |  | 8.9174 | 0.0020398
750000 | 1300000 | 1300000 | North IRL | B | IR8-11 | 62-304.520 (6), F.A.C. | 0.36 | 0.48 | City of Rockledge | 0.18825 | 3712.6418 | 8.8421 | 1.2845 | 1.6645 | 0.2418 | 698.9053 | 1210 | Fixed Single Family Units | 1210 | City of Rockledge Brevard County | City of Rockledge |  |  |  | 0 | 1 | 1.6645 | 0.2418 | 710.0056 |  | -1 | -1 | -1 | -1 | 0 |  |  | North IRL B | -1 |  |  | 717 | ROCK-10 | Knollwood Bafflebox | City of Rockledge |  | 138.4809 | 0.57584
750000 | 1300000 | 1300000 | North IRL | B | IR8-11 | 62-304.520 (6), F.A.C. | 0.36 | 0.48 | City of Rockledge | 0.0011194 | 3712.6418 | 8.8421 | 1.2845 | 0.0098982 | 0.0014379 | 4.1561 | 1210 | Fixed Single Family Units | 1210 | City of Rockledge Brevard County | City of Rockledge |  |  |  | 0 | 1 | 0.0098982 | 0.0014379 | 91.7322 |  | -1 | -1 | -1 | -1 | 0 |  |  | North IRL B | -1 |  |  | 717 | ROCK-10 | Knollwood Bafflebox | City of Rockledge |  | 12.0875 | 0.074398
750000 | 1300000 | 1300000 | North IRL | B | IR8-11 | 62-304.520 (6), F.A.C. | 0.36 | 0.48 | City of Rockledge | 0.062202 | 3712.6418 | 8.8421 | 1.2845 | 0.55 | 0.079898 | 230.9351 | 1210 | Fixed Single Family Units | 1210 | City of Rockledge Brevard County | City of Rockledge |  |  |  | 0 | 1 | 0.55 | 0.079898 | 732.0097 |  | -1 | -1 | -1 | -1 | 0 |  |  | North IRL B | -1 |  |  | 717 | ROCK-10 | Knollwood Bafflebox | City of Rockledge |  | 81.3904 | 0.59368
750000 | 1300000 | 1300000 | North IRL | B | IR8-11 | 62-304.520 (6), F.A.C. | 0.36 | 0.48 | City of Rockledge | 0.024354 | 3920.2576 | 9.6915 | 1.4175 | 0.23603 | 0.034522 | 95.4743 | 1200 | Residential, Medium Density-Two-five dwellingunits per acre | 1200 | City of Rockledge Brevard County | City of Rockledge |  |  |  | 0 | 1 | 0.23603 | 0.034522 | 111.2503 |  | -1 | -1 | -1 | -1 | 0 |  |  | North IRL B | -1 |  |  | 717 | ROCK-10 | Knollwood Bafflebox | City of Rockledge |  | 139.5629 | 0.090227
750000 | 1300000 | 1300000 | North IRL | B | IR8-11 | 62-304.520 (6), F.A.C. | 0.36 | 0.48 | City of Rockledge | 0.010447 | 3920.2576 | 9.6915 | 1.4175 | 0.10125 | 0.014809 | 40.9557 | 1400 | Commercial and Services | 1400 | City of Rockledge Brevard County | City of Rockledge |  |  |  | 0 | 1 | 0.10125 | 0.014809 | 355.0129 |  | -1 | -1 | -1 | -1 | 0 |  |  | North IRL B | -1 |  |  | 717 | ROCK-10 | Knollwood Bafflebox | City of Rockledge |  | 66.7315 | 0.28793
750000 | 1300000 | 1300000 | North IRL | B | IR8-11 | 62-304.520 (6), F.A.C. | 0.36 | 0.48 | City of Rockledge | 7.1229e-05 | 3920.2576 | 9.6915 | 1.4175 | 0.00069031 | 0.00010097 | 0.27923 | 8140 | Roads and Highways | 8140 | City of Rockledge Brevard County | City of Rockledge |  |  |  | 0 | 1 | 0.00069031 | 0.00010097 | 36.9587 |  | -1 | -1 | -1 | -1 | 0 |  |  | North IRL B | -1 |  |  | 717 | ROCK-10 | Knollwood Bafflebox | City of Rockledge |  | 5.0232 | 0.029975
750000 | 1300000 | 1300000 | North IRL | B | IR8-11 | 62-304.520 (6), F.A.C. | 0.36 | 0.48 | City of Rockledge | 0.17616 | 3920.2576 | 9.6915 | 1.4175 | 1.7072 | 0.2497 | 690.5815 | 1210 | Fixed Single Family Units | 1210 | City of Rockledge Brevard County | City of Rockledge |  |  |  | 0 | 1 | 1.7072 | 0.2497 | 690.5815 |  | -1 | -1 | -1 | -1 | 0 |  |  | North IRL B | -1 |  |  | 717 | ROCK-10 | Knollwood Bafflebox | City of Rockledge |  | 102.4022 | 0.56008
750000 | 1300000 | 1300000 | North IRL | B | IR8-11 | 62-304.520 (6), F.A.C. | 0.36 | 0.48 | City of Rockledge | 0.10472 | 3920.2576 | 9.6915 | 1.4175 | 1.0149 | 0.14843 | 410.5131 | 1210 | Fixed Single Family Units | 1210 | City of Rockledge Brevard County | City of Rockledge |  |  |  | 0 | 1 | 1.0149 | 0.14843 | 410.5131 |  | -1 | -1 | -1 | -1 | 0 |  |  | North IRL B | -1 |  |  | 717 | ROCK-10 | Knollwood Bafflebox | City of Rockledge |  | 83.6709 | 0.33294
750000 | 1300000 | 1300000 | North IRL | B | IR8-11 | 62-304.520 (6), F.A.C. | 0.36 | 0.48 | City of Rockledge | 0.015412 | 3920.2576 | 9.6915 | 1.4175 | 0.14937 | 0.021846 | 60.4191 | 1210 | Fixed Single Family Units | 1210 | City of Rockledge Brevard County | City of Rockledge |  |  |  | 0 | 1 | 0.14937 | 0.021846 | 60.4191 |  | -1 | -1 | -1 | -1 | 0 |  |  | North IRL B | -1 |  |  | 717 | ROCK-10 | Knollwood Bafflebox | City of Rockledge |  | 44.3168 | 0.049002
750000 | 1300000 | 1300000 | North IRL | B | IR8-11 | 62-304.520 (6), F.A.C. | 0.36 | 0.48 | City of Rockledge | 0.19519 | 3871.3727 | 9.6246 | 1.4146 | 1.8786 | 0.27612 | 755.6461 | 1200 | Residential, Medium Density-Two-five dwellingunits per acre | 1200 | City of Rockledge Brevard County | City of Rockledge |  |  |  | 0 | 1 | 1.8786 | 0.27612 | 755.6461 |  | -1 | -1 | -1 | -1 | 0 |  |  | North IRL B | -1 |  |  | 717 | ROCK-10 | Knollwood Bafflebox | City of Rockledge |  | 138.0915 | 0.61285
750000 | 1300000 | 1300000 | North IRL | B | IR8-11 | 62-304.520 (6), F.A.C. | 0.36 | 0.48 | City of Rockledge | 0.1138 | 3871.3727 | 9.6246 | 1.4146 | 1.0953 | 0.16099 | 440.5611 | 1210 | Fixed Single Family Units | 1210 | City of Rockledge Brevard County | City of Rockledge |  |  |  | 0 | 1 | 1.0953 | 0.16099 | 440.5611 |  | -1 | -1 | -1 | -1 | 0 |  |  | North IRL B | -1 |  |  | 717 | ROCK-10 | Knollwood Bafflebox | City of Rockledge |  | 87.4651 | 0.35731
750000 | 1300000 | 1300000 | North IRL | B | IR8-11 | 62-304.520 (6), F.A.C. | 0.36 | 0.48 | City of Rockledge | 0.077345 | 3871.3727 | 9.6246 | 1.4146 | 0.74441 | 0.10942 | 299.4321 | 1210 | Fixed Single Family Units | 1210 | City of Rockledge Brevard County | City of Rockledge |  |  |  | 0 | 1 | 0.74441 | 0.10942 | 299.4321 |  | -1 | -1 | -1 | -1 | 0 |  |  | North IRL B | -1 |  |  | 717 | ROCK-10 | Knollwood Bafflebox | City of Rockledge |  | 72.3387 | 0.24285
750000 | 1300000 | 1300000 | North IRL | B | IR8-11 | 62-304.520 (6), F.A.C. | 0.36 | 0.48 | City of Rockledge | 0.062733 | 3871.3727 | 9.6246 | 1.4146 | 0.60377 | 0.088744 | 242.8615 | 1210 | Fixed Single Family Units | 1210 | City of Rockledge Brevard County | City of Rockledge |  |  |  | 0 | 1 | 0.60377 | 0.088744 | 242.8615 |  | -1 | -1 | -1 | -1 | 0 |  |  | North IRL B | -1 |  |  | 717 | ROCK-10 | Knollwood Bafflebox | City of Rockledge |  | 67.9635 | 0.19697
750000 | 1300000 | 1300000 | North IRL | B | IR8-11 | 62-304.520 (6), F.A.C. | 0.36 | 0.48 | City of Rockledge | 0.14595 | 3871.3727 | 9.6246 | 1.4146 | 1.4047 | 0.20647 | 565.0338 | 1210 | Fixed Single Family Units | 1210 | City of Rockledge Brevard County | City of Rockledge |  |  |  | 0 | 1 | 1.4047 | 0.20647 | 565.0338 |  | -1 | -1 | -1 | -1 | 0 |  |  | North IRL B | -1 |  |  | 717 | ROCK-10 | Knollwood Bafflebox | City of Rockledge |  | 107.9787 | 0.45826
750000 | 1300000 | 1300000 | North IRL | B | IR8-11 | 62-304.520 (6), F.A.C. | 0.36 | 0.48 | City of Rockledge | 0.00061563 | 3871.3727 | 9.6246 | 1.4146 | 0.0059252 | 0.0008709 | 2.3833 | 1210 | Fixed Single Family Units | 1210 | City of Rockledge Brevard County | City of Rockledge |  |  |  | 0 | 1 | 0.0059252 | 0.0008709 | 2.3833 |  | -1 | -1 | -1 | -1 | 0 |  |  | North IRL B | -1 |  |  | 717 | ROCK-10 | Knollwood Bafflebox | City of Rockledge |  | 7.6996 | 0.001933
750000 | 1300000 | 1300000 | North IRL | B | IR8-11 | 62-304.520 (6), F.A.C. | 0.36 | 0.48 | City of Rockledge | 0.02213 | 3871.3727 | 9.6246 | 1.4146 | 0.21299 | 0.031307 | 85.6748 | 1210 | Fixed Single Family Units | 1210 | City of Rockledge Brevard County | City of Rockledge |  |  |  | 0 | 1 | 0.21299 | 0.031307 | 85.6748 |  | -1 | -1 | -1 | -1 | 0 |  |  | North IRL B | -1 |  |  | 717 | ROCK-10 | Knollwood Bafflebox | City of Rockledge |  | 40.3671 | 0.069485
750000 | 1300000 | 1300000 | North IRL | B | IR8-11 | 62-304.520 (6), F.A.C. | 0.36 | 0.48 | City of Rockledge | 0.019402 | 3866.4837 | 9.8131 | 1.5101 | 0.19039 | 0.029299 | 75.0176 | 1200 | Residential, Medium Density-Two-five dwellingunits per acre | 1200 | City of Rockledge Brevard County | City of Rockledge |  |  |  | 0 | 1 | 0.19039 | 0.029299 | 75.0176 |  | -1 | -1 | -1 | -1 | 0 |  |  | North IRL B | -1 |  |  | 717 | ROCK-10 | Knollwood Bafflebox | City of Rockledge |  | 43.2573 | 0.060842
750000 | 1300000 | 1300000 | North IRL | B | IR8-11 | 62-304.520 (6), F.A.C. | 0.36 | 0.48 | City of Rockledge | 0.014675 | 3866.4837 | 9.8131 | 1.5101 | 0.14401 | 0.022161 | 56.7419 | 1210 | Fixed Single Family Units | 1210 | City of Rockledge Brevard County | City of Rockledge |  |  |  | 0 | 1 | 0.14401 | 0.022161 | 350.6574 |  | -1 | -1 | -1 | -1 | 0 |  |  | North IRL B | -1 |  |  | 717 | ROCK-10 | Knollwood Bafflebox | City of Rockledge |  | 37.6132 | 0.28439
750000 | 1300000 | 1300000 | North IRL | B | IR8-11 | 62-304.520 (6), F.A.C. | 0.36 | 0.48 | City of Rockledge | 0.081851 | 3866.4837 | 9.8131 | 1.5101 | 0.80321 | 0.1236 | 316.4742 | 1210 | Fixed Single Family Units | 1210 | City of Rockledge Brevard County | City of Rockledge |  |  |  | 0 | 1 | 0.80321 | 0.1236 | 707.3776 |  | -1 | -1 | -1 | -1 | 0 |  |  | North IRL B | -1 |  |  | 717 | ROCK-10 | Knollwood Bafflebox | City of Rockledge |  | 72.0681 | 0.5737
750000 | 1300000 | 1300000 | North IRL | B | IR8-11 | 62-304.520 (6), F.A.C. | 0.36 | 0.48 | City of Rockledge | 0.034536 | 3866.4837 | 9.8131 | 1.5101 | 0.33891 | 0.052152 | 133.5336 | 1210 | Fixed Single Family Units | 1210 | City of Rockledge Brevard County | City of Rockledge |  |  |  | 0 | 1 | 0.33891 | 0.052152 | 538.3866 |  | -1 | -1 | -1 | -1 | 0 |  |  | North IRL B | -1 |  |  | 717 | ROCK-10 | Knollwood Bafflebox | City of Rockledge |  | 53.7445 | 0.43665
750000 | 1300000 | 1300000 | North IRL | B | IR8-11 | 62-304.520 (6), F.A.C. | 0.36 | 0.48 | City of Rockledge | 0.21539 | 3860.1388 | 9.5983 | 1.4108 | 2.0673 | 0.30388 | 831.424 | 1200 | Residential, Medium Density-Two-five dwellingunits per acre | 1200 | City of Rockledge Brevard County | City of Rockledge |  |  |  | 0 | 1 | 2.0673 | 0.30388 | 831.424 |  | -1 | -1 | -1 | -1 | 0 |  |  | North IRL B | -1 |  |  | 717 | ROCK-10 | Knollwood Bafflebox | City of Rockledge |  | 159.1314 | 0.67431
750000 | 1300000 | 1300000 | North IRL | B | IR8-11 | 62-304.520 (6), F.A.C. | 0.36 | 0.48 | City of Rockledge | 0.07673 | 3860.1388 | 9.5983 | 1.4108 | 0.73648 | 0.10825 | 296.189 | 1210 | Fixed Single Family Units | 1210 | City of Rockledge Brevard County | City of Rockledge |  |  |  | 0 | 1 | 0.73648 | 0.10825 | 296.189 |  | -1 | -1 | -1 | -1 | 0 |  |  | North IRL B | -1 |  |  | 717 | ROCK-10 | Knollwood Bafflebox | City of Rockledge |  | 71.2259 | 0.24022
750000 | 1300000 | 1300000 | North IRL | B | IR8-11 | 62-304.520 (6), F.A.C. | 0.36 | 0.48 | City of Rockledge | 0.11911 | 3860.1388 | 9.5983 | 1.4108 | 1.1432 | 0.16804 | 459.7767 | 1210 | Fixed Single Family Units | 1210 | City of Rockledge Brevard County | City of Rockledge |  |  |  | 0 | 1 | 1.1432 | 0.16804 | 459.7767 |  | -1 | -1 | -1 | -1 | 0 |  |  | North IRL B | -1 |  |  | 717 | ROCK-10 | Knollwood Bafflebox | City of Rockledge |  | 87.9036 | 0.37289
750000 | 1300000 | 1300000 | North IRL | B | IR8-11 | 62-304.520 (6), F.A.C. | 0.36 | 0.48 | City of Rockledge | 0.064355 | 3860.1388 | 9.5983 | 1.4108 | 0.6177 | 0.090795 | 248.4196 | 1210 | Fixed Single Family Units | 1210 | City of Rockledge Brevard County | City of Rockledge |  |  |  | 0 | 1 | 0.6177 | 0.090795 | 248.4196 |  | -1 | -1 | -1 | -1 | 0 |  |  | North IRL B | -1 |  |  | 717 | ROCK-10 | Knollwood Bafflebox | City of Rockledge |  | 67.5462 | 0.20148
750000 | 1300000 | 1300000 | North IRL | B | IR8-11 | 62-304.520 (6), F.A.C. | 0.36 | 0.48 | City of Rockledge | 0.078275 | 3860.1388 | 9.5983 | 1.4108 | 0.75131 | 0.11043 | 302.1531 | 1210 | Fixed Single Family Units | 1210 | City of Rockledge Brevard County | City of Rockledge |  |  |  | 0 | 1 | 0.75131 | 0.11043 | 302.1531 |  | -1 | -1 | -1 | -1 | 0 |  |  | North IRL B | -1 |  |  | 717 | ROCK-10 | Knollwood Bafflebox | City of Rockledge |  | 73.4169 | 0.24506
750000 | 1300000 | 1300000 | North IRL | B | IR8-11 | 62-304.520 (6), F.A.C. | 0.36 | 0.48 | City of Rockledge | 0.063907 | 3860.1388 | 9.5983 | 1.4108 | 0.6134 | 0.090162 | 246.6903 | 1210 | Fixed Single Family Units | 1210 | City of Rockledge Brevard County | City of Rockledge |  |  |  | 0 | 1 | 0.6134 | 0.090162 | 246.6903 |  | -1 | -1 | -1 | -1 | 0 |  |  | North IRL B | -1 |  |  | 717 | ROCK-10 | Knollwood Bafflebox | City of Rockledge |  | 65.8028 | 0.20007
750000 | 1300000 | 1300000 | North IRL | B | IR8-11 | 62-304.520 (6), F.A.C. | 0.36 | 0.48 | City of Rockledge | 0.22117 | 3871.3727 | 9.6246 | 1.4146 | 2.1287 | 0.31288 | 856.2417 | 1200 | Residential, Medium Density-Two-five dwellingunits per acre | 1200 | City of Rockledge Brevard County | City of Rockledge |  |  |  | 0 | 1 | 2.1287 | 0.31288 | 856.2417 |  | -1 | -1 | -1 | -1 | 0 |  |  | North IRL B | -1 |  |  | 717 | ROCK-10 | Knollwood Bafflebox | City of Rockledge |  | 171.9154 | 0.69444
750000 | 1300000 | 1300000 | North IRL | B | IR8-11 | 62-304.520 (6), F.A.C. | 0.36 | 0.48 | City of Rockledge | 0.1065 | 3871.3727 | 9.6246 | 1.4146 | 1.0251 | 0.15067 | 412.3175 | 1210 | Fixed Single Family Units | 1210 | City of Rockledge Brevard County | City of Rockledge |  |  |  | 0 | 1 | 1.0251 | 0.15067 | 412.3175 |  | -1 | -1 | -1 | -1 | 0 |  |  | North IRL B | -1 |  |  | 717 | ROCK-10 | Knollwood Bafflebox | City of Rockledge |  | 88.7021 | 0.3344
750000 | 1300000 | 1300000 | North IRL | B | IR8-11 | 62-304.520 (6), F.A.C. | 0.36 | 0.48 | City of Rockledge | 0.078727 | 3871.3727 | 9.6246 | 1.4146 | 0.75772 | 0.11137 | 304.7834 | 1210 | Fixed Single Family Units | 1210 | City of Rockledge Brevard County | City of Rockledge |  |  |  | 0 | 1 | 0.75772 | 0.11137 | 304.7834 |  | -1 | -1 | -1 | -1 | 0 |  |  | North IRL B | -1 |  |  | 717 | ROCK-10 | Knollwood Bafflebox | City of Rockledge |  | 77.5055 | 0.24719
750000 | 1300000 | 1300000 | North IRL | B | IR8-11 | 62-304.520 (6), F.A.C. | 0.36 | 0.48 | City of Rockledge | 0.18353 | 3871.3727 | 9.6246 | 1.4146 | 1.7664 | 0.25963 | 710.5116 | 1210 | Fixed Single Family Units | 1210 | City of Rockledge Brevard County | City of Rockledge |  |  |  | 0 | 1 | 1.7664 | 0.25963 | 710.5116 |  | -1 | -1 | -1 | -1 | 0 |  |  | North IRL B | -1 |  |  | 717 | ROCK-10 | Knollwood Bafflebox | City of Rockledge |  | 106.7207 | 0.57625
750000 | 1300000 | 1300000 | North IRL | B | IR8-11 | 62-304.520 (6), F.A.C. | 0.36 | 0.48 | City of Rockledge | 0.016889 | 3871.3727 | 9.6246 | 1.4146 | 0.16255 | 0.023892 | 65.3837 | 1210 | Fixed Single Family Units | 1210 | City of Rockledge Brevard County | City of Rockledge |  |  |  | 0 | 1 | 0.16255 | 0.023892 | 65.3837 |  | -1 | -1 | -1 | -1 | 0 |  |  | North IRL B | -1 |  |  | 717 | ROCK-10 | Knollwood Bafflebox | City of Rockledge |  | 37.907 | 0.053028
750000 | 1300000 | 1300000 | North IRL | B | IR8-11 | 62-304.520 (6), F.A.C. | 0.36 | 0.48 | City of Rockledge | 0.0083897 | 3871.3727 | 9.6246 | 1.4146 | 0.080747 | 0.011868 | 32.4797 | 1210 | Fixed Single Family Units | 1210 | City of Rockledge Brevard County | City of Rockledge |  |  |  | 0 | 1 | 0.080747 | 0.011868 | 32.4797 |  | -1 | -1 | -1 | -1 | 0 |  |  | North IRL B | -1 |  |  | 717 | ROCK-10 | Knollwood Bafflebox | City of Rockledge |  | 28.4239 | 0.026342
750000 | 1300000 | 1300000 | North IRL | B | IR8-11 | 62-304.520 (6), F.A.C. | 0.36 | 0.48 | City of Rockledge | 0.0025508 | 3871.3727 | 9.6246 | 1.4146 | 0.02455 | 0.0036084 | 9.8749 | 1210 | Fixed Single Family Units | 1210 | City of Rockledge Brevard County | City of Rockledge |  |  |  | 0 | 1 | 0.02455 | 0.0036084 | 9.8749 |  | -1 | -1 | -1 | -1 | 0 |  |  | North IRL B | -1 |  |  | 717 | ROCK-10 | Knollwood Bafflebox | City of Rockledge |  | 15.6678 | 0.0080088
750000 | 1300000 | 1300000 | North IRL | B | IR8-11 | 62-304.520 (6), F.A.C. | 0.36 | 0.48 | City of Rockledge | 0.179 | 3884.3754 | 9.6888 | 1.4214 | 1.7343 | 0.25442 | 695.2959 | 1200 | Residential, Medium Density-Two-five dwellingunits per acre | 1200 | City of Rockledge Brevard County | City of Rockledge |  |  |  | 0 | 1 | 1.7343 | 0.25442 | 695.2959 |  | -1 | -1 | -1 | -1 | 0 |  |  | North IRL B | -1 |  |  | 717 | ROCK-10 | Knollwood Bafflebox | City of Rockledge |  | 139.2703 | 0.56391
750000 | 1300000 | 1300000 | North IRL | B | IR8-11 | 62-304.520 (6), F.A.C. | 0.36 | 0.48 | City of Rockledge | 0.13865 | 3884.3754 | 9.6888 | 1.4214 | 1.3434 | 0.19707 | 538.5771 | 1210 | Fixed Single Family Units | 1210 | City of Rockledge Brevard County | City of Rockledge |  |  |  | 0 | 1 | 1.3434 | 0.19707 | 635.5679 |  | -1 | -1 | -1 | -1 | 0 |  |  | North IRL B | -1 |  |  | 717 | ROCK-10 | Knollwood Bafflebox | City of Rockledge |  | 94.4627 | 0.51546
750000 | 1300000 | 1300000 | North IRL | B | IR8-11 | 62-304.520 (6), F.A.C. | 0.36 | 0.48 | City of Rockledge | 0.074512 | 3884.3754 | 9.6888 | 1.4214 | 0.72193 | 0.10591 | 289.4333 | 1210 | Fixed Single Family Units | 1210 | City of Rockledge Brevard County | City of Rockledge |  |  |  | 0 | 1 | 0.72193 | 0.10591 | 289.4333 |  | -1 | -1 | -1 | -1 | 0 |  |  | North IRL B | -1 |  |  | 717 | ROCK-10 | Knollwood Bafflebox | City of Rockledge |  | 74.0799 | 0.23474
750000 | 1300000 | 1300000 | North IRL | B | IR8-11 | 62-304.520 (6), F.A.C. | 0.36 | 0.48 | City of Rockledge | 0.008946 | 3884.3754 | 9.6888 | 1.4214 | 0.086676 | 0.012715 | 34.7497 | 1210 | Fixed Single Family Units | 1210 | City of Rockledge Brevard County | City of Rockledge |  |  |  | 0 | 1 | 0.086676 | 0.012715 | 34.7497 |  | -1 | -1 | -1 | -1 | 0 |  |  | North IRL B | -1 |  |  | 717 | ROCK-10 | Knollwood Bafflebox | City of Rockledge |  | 29.2806 | 0.028183
750000 | 1300000 | 1300000 | North IRL | B | IR8-11 | 62-304.520 (6), F.A.C. | 0.36 | 0.48 | City of Rockledge | 0.1131 | 3884.3754 | 9.6888 | 1.4214 | 1.0958 | 0.16075 | 439.3116 | 1210 | Fixed Single Family Units | 1210 | City of Rockledge Brevard County | City of Rockledge |  |  |  | 0 | 1 | 1.0958 | 0.16075 | 472.1109 |  | -1 | -1 | -1 | -1 | 0 |  |  | North IRL B | -1 |  |  | 717 | ROCK-10 | Knollwood Bafflebox | City of Rockledge |  | 87.5776 | 0.3829
750000 | 1300000 | 1300000 | North IRL | B | IR8-11 | 62-304.520 (6), F.A.C. | 0.36 | 0.48 | City of Rockledge | 0.00096226 | 3884.3754 | 9.6888 | 1.4214 | 0.0093231 | 0.0013677 | 3.7378 | 1210 | Fixed Single Family Units | 1210 | City of Rockledge Brevard County | City of Rockledge |  |  |  | 0 | 1 | 0.0093231 | 0.0013677 | 3.7378 |  | -1 | -1 | -1 | -1 | 0 |  |  | North IRL B | -1 |  |  | 717 | ROCK-10 | Knollwood Bafflebox | City of Rockledge |  | 9.6339 | 0.0030314
750000 | 1300000 | 1300000 | North IRL | B | IR8-11 | 62-304.520 (6), F.A.C. | 0.36 | 0.48 | City of Rockledge | 0.051366 | 3884.3754 | 9.6888 | 1.4214 | 0.49768 | 0.07301 | 199.5259 | 1210 | Fixed Single Family Units | 1210 | City of Rockledge Brevard County | City of Rockledge |  |  |  | 0 | 1 | 0.49768 | 0.07301 | 199.5259 |  | -1 | -1 | -1 | -1 | 0 |  |  | North IRL B | -1 |  |  | 717 | ROCK-10 | Knollwood Bafflebox | City of Rockledge |  | 62.0552 | 0.16182
750000 | 1300000 | 1300000 | North IRL | B | IR8-11 | 62-304.520 (6), F.A.C. | 0.36 | 0.48 | City of Rockledge | 0.0086877 | 3884.3754 | 9.6888 | 1.4214 | 0.084173 | 0.012348 | 33.7462 | 1210 | Fixed Single Family Units | 1210 | City of Rockledge Brevard County | City of Rockledge |  |  |  | 0 | 1 | 0.084173 | 0.012348 | 33.7462 |  | -1 | -1 | -1 | -1 | 0 |  |  | North IRL B | -1 |  |  | 717 | ROCK-10 | Knollwood Bafflebox | City of Rockledge |  | 28.9387 | 0.027369
750000 | 1300000 | 1300000 | North IRL | B | IR8-11 | 62-304.520 (6), F.A.C. | 0.36 | 0.48 | City of Rockledge | 0.072129 | 3793.8261 | 9.208 | 1.3447 | 0.66417 | 0.096991 | 273.6456 | 1200 | Residential, Medium Density-Two-five dwellingunits per acre | 1200 | City of Rockledge Brevard County | City of Rockledge |  |  |  | 0 | 1 | 0.66417 | 0.096991 | 465.3464 |  | -1 | -1 | -1 | -1 | 0 |  |  | North IRL B | -1 |  |  | 717 | ROCK-10 | Knollwood Bafflebox | City of Rockledge |  | 111.6977 | 0.37741
750000 | 1300000 | 1300000 | North IRL | B | IR8-11 | 62-304.520 (6), F.A.C. | 0.36 | 0.48 | City of Rockledge | 0.097335 | 3793.8261 | 9.208 | 1.3447 | 0.89626 | 0.13088 | 369.271 | 1210 | Fixed Single Family Units | 1210 | City of Rockledge Brevard County | City of Rockledge |  |  |  | 0 | 1 | 0.89626 | 0.13088 | 381.0425 |  | -1 | -1 | -1 | -1 | 0 |  |  | North IRL B | -1 |  |  | 717 | ROCK-10 | Knollwood Bafflebox | City of Rockledge |  | 89.386 | 0.30904
750000 | 1300000 | 1300000 | North IRL | B | IR8-11 | 62-304.520 (6), F.A.C. | 0.36 | 0.48 | City of Rockledge | 0.17062 | 3793.8261 | 9.208 | 1.3447 | 1.5711 | 0.22943 | 647.3052 | 1210 | Fixed Single Family Units | 1210 | City of Rockledge Brevard County | City of Rockledge |  |  |  | 0 | 1 | 1.5711 | 0.22943 | 670.7205 |  | -1 | -1 | -1 | -1 | 0 |  |  | North IRL B | -1 |  |  | 717 | ROCK-10 | Knollwood Bafflebox | City of Rockledge |  | 107.4426 | 0.54397
750000 | 1300000 | 1300000 | North IRL | B | IR8-11 | 62-304.520 (6), F.A.C. | 0.36 | 0.48 | City of Rockledge | 0.13265 | 3793.8261 | 9.208 | 1.3447 | 1.2214 | 0.17837 | 503.2444 | 1210 | Fixed Single Family Units | 1210 | City of Rockledge Brevard County | City of Rockledge |  |  |  | 0 | 1 | 1.2214 | 0.17837 | 523.9411 |  | -1 | -1 | -1 | -1 | 0 |  |  | North IRL B | -1 |  |  | 717 | ROCK-10 | Knollwood Bafflebox | City of Rockledge |  | 97.7933 | 0.42493
750000 | 1300000 | 1300000 | North IRL | B | IR8-11 | 62-304.520 (6), F.A.C. | 0.36 | 0.48 | City of Rockledge | 0.072172 | 3879.3133 | 9.6432 | 1.4173 | 0.69597 | 0.10229 | 279.9782 | 1210 | Fixed Single Family Units | 1210 | City of Rockledge Brevard County | City of Rockledge |  |  |  | 0 | 1 | 0.69597 | 0.10229 | 279.9782 |  | -1 | -1 | -1 | -1 | 0 |  |  | North IRL B | -1 |  |  | 717 | ROCK-10 | Knollwood Bafflebox | City of Rockledge |  | 78.0035 | 0.22707
750000 | 1300000 | 1300000 | North IRL | B | IR8-11 | 62-304.520 (6), F.A.C. | 0.36 | 0.48 | City of Rockledge | 0.060327 | 3879.3133 | 9.6432 | 1.4173 | 0.58175 | 0.085504 | 234.0274 | 1210 | Fixed Single Family Units | 1210 | City of Rockledge Brevard County | City of Rockledge |  |  |  | 0 | 1 | 0.58175 | 0.085504 | 234.0274 |  | -1 | -1 | -1 | -1 | 0 |  |  | North IRL B | -1 |  |  | 717 | ROCK-10 | Knollwood Bafflebox | City of Rockledge |  | 66.374 | 0.1898
750000 | 1300000 | 1300000 | North IRL | B | IR8-11 | 62-304.520 (6), F.A.C. | 0.36 | 0.48 | City of Rockledge | 0.016822 | 3879.3133 | 9.6432 | 1.4173 | 0.16222 | 0.023843 | 65.2585 | 1210 | Fixed Single Family Units | 1210 | City of Rockledge Brevard County | City of Rockledge |  |  |  | 0 | 1 | 0.16222 | 0.023843 | 1545.0751 |  | -1 | -1 | -1 | -1 | 0 |  |  | North IRL B | -1 |  |  | 717 | ROCK-10 | Knollwood Bafflebox | City of Rockledge |  | 86.5759 | 1.2531
750000 | 1300000 | 1300000 | North IRL | B | IR8-11 | 62-304.520 (6), F.A.C. | 0.36 | 0.48 | City of Rockledge | 0.0039775 | 3879.3133 | 9.6432 | 1.4173 | 0.038356 | 0.0056375 | 15.43 | 1210 | Fixed Single Family Units | 1210 | City of Rockledge Brevard County | City of Rockledge |  |  |  | 0 | 1 | 0.038356 | 0.0056375 | 337.4173 |  | -1 | -1 | -1 | -1 | 0 |  |  | North IRL B | -1 |  |  | 717 | ROCK-10 | Knollwood Bafflebox | City of Rockledge |  | 21.0797 | 0.27366
750000 | 1300000 | 1300000 | North IRL | B | IR8-11 | 62-304.520 (6), F.A.C. | 0.36 | 0.48 | City of Rockledge | 0.10288 | 3863.9086 | 9.6086 | 1.4128 | 0.98856 | 0.14536 | 397.5318 | 1200 | Residential, Medium Density-Two-five dwellingunits per acre | 1200 | City of Rockledge Brevard County | City of Rockledge |  |  |  | 0 | 1 | 0.98856 | 0.14536 | 397.5318 |  | -1 | -1 | -1 | -1 | 0 |  |  | North IRL B | -1 |  |  | 717 | ROCK-10 | Knollwood Bafflebox | City of Rockledge |  | 95.1321 | 0.32241
750000 | 1300000 | 1300000 | North IRL | B | IR8-11 | 62-304.520 (6), F.A.C. | 0.36 | 0.48 | City of Rockledge | 0.0089489 | 3863.9086 | 9.6086 | 1.4128 | 0.085987 | 0.012643 | 34.5779 | 1210 | Fixed Single Family Units | 1210 | City of Rockledge Brevard County | City of Rockledge |  |  |  | 0 | 1 | 0.085987 | 0.012643 | 34.5779 |  | -1 | -1 | -1 | -1 | 0 |  |  | North IRL B | -1 |  |  | 717 | ROCK-10 | Knollwood Bafflebox | City of Rockledge |  | 29.1247 | 0.028044
750000 | 1300000 | 1300000 | North IRL | B | IR8-11 | 62-304.520 (6), F.A.C. | 0.36 | 0.48 | City of Rockledge | 0.15594 | 3863.9086 | 9.6086 | 1.4128 | 1.4984 | 0.22032 | 602.5443 | 1210 | Fixed Single Family Units | 1210 | City of Rockledge Brevard County | City of Rockledge |  |  |  | 0 | 1 | 1.4984 | 0.22032 | 639.0139 |  | -1 | -1 | -1 | -1 | 0 |  |  | North IRL B | -1 |  |  | 717 | ROCK-10 | Knollwood Bafflebox | City of Rockledge |  | 100.0455 | 0.51826
750000 | 1300000 | 1300000 | North IRL | B | IR8-11 | 62-304.520 (6), F.A.C. | 0.36 | 0.48 | City of Rockledge | 0.13542 | 3863.9086 | 9.6086 | 1.4128 | 1.3012 | 0.19133 | 523.2594 | 1210 | Fixed Single Family Units | 1210 | City of Rockledge Brevard County | City of Rockledge |  |  |  | 0 | 1 | 1.3012 | 0.19133 | 796.2032 |  | -1 | -1 | -1 | -1 | 0 |  |  | North IRL B | -1 |  |  | 717 | ROCK-10 | Knollwood Bafflebox | City of Rockledge |  | 96.7033 | 0.64574
750000 | 1300000 | 1300000 | North IRL | B | IR8-11 | 62-304.520 (6), F.A.C. | 0.36 | 0.48 | City of Rockledge | 0.064342 | 3863.9086 | 9.6086 | 1.4128 | 0.61824 | 0.090906 | 248.6122 | 1210 | Fixed Single Family Units | 1210 | City of Rockledge Brevard County | City of Rockledge |  |  |  | 0 | 1 | 0.61824 | 0.090906 | 317.7007 |  | -1 | -1 | -1 | -1 | 0 |  |  | North IRL B | -1 |  |  | 717 | ROCK-10 | Knollwood Bafflebox | City of Rockledge |  | 64.5884 | 0.25766
750000 | 1300000 | 1300000 | North IRL | B | IR8-11 | 62-304.520 (6), F.A.C. | 0.36 | 0.48 | City of Rockledge | 0.24927 | 3871.6445 | 9.6252 | 1.4147 | 2.3993 | 0.35266 | 965.0924 | 1200 | Residential, Medium Density-Two-five dwellingunits per acre | 1200 | City of Rockledge Brevard County | City of Rockledge |  |  |  | 0 | 1 | 2.3993 | 0.35266 | 965.0924 |  | -1 | -1 | -1 | -1 | 0 |  |  | North IRL B | -1 |  |  | 717 | ROCK-10 | Knollwood Bafflebox | City of Rockledge |  | 164.2708 | 0.78272
750000 | 1300000 | 1300000 | North IRL | B | IR8-11 | 62-304.520 (6), F.A.C. | 0.36 | 0.48 | City of Rockledge | 0.076606 | 3871.6445 | 9.6252 | 1.4147 | 0.73735 | 0.10838 | 296.5923 | 1210 | Fixed Single Family Units | 1210 | City of Rockledge Brevard County | City of Rockledge |  |  |  | 0 | 1 | 0.73735 | 0.10838 | 296.5923 |  | -1 | -1 | -1 | -1 | 0 |  |  | North IRL B | -1 |  |  | 717 | ROCK-10 | Knollwood Bafflebox | City of Rockledge |  | 70.3253 | 0.24055
750000 | 1300000 | 1300000 | North IRL | B | IR8-11 | 62-304.520 (6), F.A.C. | 0.36 | 0.48 | City of Rockledge | 0.055779 | 3871.6445 | 9.6252 | 1.4147 | 0.53689 | 0.078914 | 215.958 | 1210 | Fixed Single Family Units | 1210 | City of Rockledge Brevard County | City of Rockledge |  |  |  | 0 | 1 | 0.53689 | 0.078914 | 215.958 |  | -1 | -1 | -1 | -1 | 0 |  |  | North IRL B | -1 |  |  | 717 | ROCK-10 | Knollwood Bafflebox | City of Rockledge |  | 62.2052 | 0.17515
750000 | 1300000 | 1300000 | North IRL | B | IR8-11 | 62-304.520 (6), F.A.C. | 0.36 | 0.48 | City of Rockledge | 0.11172 | 3871.6445 | 9.6252 | 1.4147 | 1.0754 | 0.15806 | 432.5511 | 1210 | Fixed Single Family Units | 1210 | City of Rockledge Brevard County | City of Rockledge |  |  |  | 0 | 1 | 1.0754 | 0.15806 | 432.5511 |  | -1 | -1 | -1 | -1 | 0 |  |  | North IRL B | -1 |  |  | 717 | ROCK-10 | Knollwood Bafflebox | City of Rockledge |  | 85.4419 | 0.35081
750000 | 1300000 | 1300000 | North IRL | B | IR8-11 | 62-304.520 (6), F.A.C. | 0.36 | 0.48 | City of Rockledge | 0.037056 | 3871.6445 | 9.6252 | 1.4147 | 0.35667 | 0.052424 | 143.4667 | 1210 | Fixed Single Family Units | 1210 | City of Rockledge Brevard County | City of Rockledge |  |  |  | 0 | 1 | 0.35667 | 0.052424 | 143.4667 |  | -1 | -1 | -1 | -1 | 0 |  |  | North IRL B | -1 |  |  | 717 | ROCK-10 | Knollwood Bafflebox | City of Rockledge |  | 54.8386 | 0.11636
750000 | 1300000 | 1300000 | North IRL | B | IR8-11 | 62-304.520 (6), F.A.C. | 0.36 | 0.48 | City of Rockledge | 0.087327 | 3871.6445 | 9.6252 | 1.4147 | 0.84055 | 0.12355 | 338.0999 | 1210 | Fixed Single Family Units | 1210 | City of Rockledge Brevard County | City of Rockledge |  |  |  | 0 | 1 | 0.84055 | 0.12355 | 338.0999 |  | -1 | -1 | -1 | -1 | 0 |  |  | North IRL B | -1 |  |  | 717 | ROCK-10 | Knollwood Bafflebox | City of Rockledge |  | 76.7621 | 0.27421
750000 | 1300000 | 1300000 | North IRL | B | IR8-11 | 62-304.520 (6), F.A.C. | 0.36 | 0.48 | City of Rockledge | 0.059316 | 3871.3727 | 9.6246 | 1.4146 | 0.57089 | 0.08391 | 229.6325 | 1200 | Residential, Medium Density-Two-five dwellingunits per acre | 1200 | City of Rockledge Brevard County | City of Rockledge |  |  |  | 0 | 1 | 0.57089 | 0.08391 | 229.6325 |  | -1 | -1 | -1 | -1 | 0 |  |  | North IRL B | -1 |  |  | 717 | ROCK-10 | Knollwood Bafflebox | City of Rockledge |  | 75.606 | 0.18624
750000 | 1300000 | 1300000 | North IRL | B | IR8-11 | 62-304.520 (6), F.A.C. | 0.36 | 0.48 | City of Rockledge | 2.3824e-07 | 3871.3727 | 9.6246 | 1.4146 | 2.2929e-06 | 3.3702e-07 | 0.00092231 | 1210 | Fixed Single Family Units | 1210 | City of Rockledge Brevard County | City of Rockledge |  |  |  | 0 | 1 | 2.2929e-06 | 3.3702e-07 | 0.00092231 |  | -1 | -1 | -1 | -1 | 0 |  |  | North IRL B | -1 |  |  | 717 | ROCK-10 | Knollwood Bafflebox | City of Rockledge |  | 0.15158 | 7.4802e-07
750000 | 1300000 | 1300000 | North IRL | B | IR8-11 | 62-304.520 (6), F.A.C. | 0.36 | 0.48 | City of Rockledge | 0.029648 | 3871.3727 | 9.6246 | 1.4146 | 0.28535 | 0.041941 | 114.778 | 1210 | Fixed Single Family Units | 1210 | City of Rockledge Brevard County | City of Rockledge |  |  |  | 0 | 1 | 0.28535 | 0.041941 | 114.778 |  | -1 | -1 | -1 | -1 | 0 |  |  | North IRL B | -1 |  |  | 717 | ROCK-10 | Knollwood Bafflebox | City of Rockledge |  | 53.4643 | 0.093088
750000 | 1300000 | 1300000 | North IRL | B | IR8-11 | 62-304.520 (6), F.A.C. | 0.36 | 0.48 | City of Rockledge | 0.16632 | 3871.3727 | 9.6246 | 1.4146 | 1.6008 | 0.23529 | 643.9023 | 1210 | Fixed Single Family Units | 1210 | City of Rockledge Brevard County | City of Rockledge |  |  |  | 0 | 1 | 1.6008 | 0.23529 | 643.9023 |  | -1 | -1 | -1 | -1 | 0 |  |  | North IRL B | -1 |  |  | 717 | ROCK-10 | Knollwood Bafflebox | City of Rockledge |  | 103.817 | 0.52222
750000 | 1300000 | 1300000 | North IRL | B | IR8-11 | 62-304.520 (6), F.A.C. | 0.36 | 0.48 | City of Rockledge | 0.019191 | 3871.3727 | 9.6246 | 1.4146 | 0.1847 | 0.027148 | 74.295 | 1210 | Fixed Single Family Units | 1210 | City of Rockledge Brevard County | City of Rockledge |  |  |  | 0 | 1 | 0.1847 | 0.027148 | 74.295 |  | -1 | -1 | -1 | -1 | 0 |  |  | North IRL B | -1 |  |  | 717 | ROCK-10 | Knollwood Bafflebox | City of Rockledge |  | 43.0623 | 0.060255
750000 | 1300000 | 1300000 | North IRL | B | IR8-11 | 62-304.520 (6), F.A.C. | 0.36 | 0.48 | City of Rockledge | 0.17582 | 3871.3727 | 9.6246 | 1.4146 | 1.6922 | 0.24872 | 680.6535 | 1210 | Fixed Single Family Units | 1210 | City of Rockledge Brevard County | City of Rockledge |  |  |  | 0 | 1 | 1.6922 | 0.24872 | 680.6535 |  | -1 | -1 | -1 | -1 | 0 |  |  | North IRL B | -1 |  |  | 717 | ROCK-10 | Knollwood Bafflebox | City of Rockledge |  | 108.1006 | 0.55203
750000 | 1300000 | 1300000 | North IRL | B | IR8-11 | 62-304.520 (6), F.A.C. | 0.36 | 0.48 | City of Rockledge | 0.085637 | 3871.3727 | 9.6246 | 1.4146 | 0.82422 | 0.12115 | 331.5315 | 1210 | Fixed Single Family Units | 1210 | City of Rockledge Brevard County | City of Rockledge |  |  |  | 0 | 1 | 0.82422 | 0.12115 | 331.5315 |  | -1 | -1 | -1 | -1 | 0 |  |  | North IRL B | -1 |  |  | 717 | ROCK-10 | Knollwood Bafflebox | City of Rockledge |  | 73.4327 | 0.26888
750000 | 1300000 | 1300000 | North IRL | B | IR8-11 | 62-304.520 (6), F.A.C. | 0.36 | 0.48 | City of Rockledge | 0.069867 | 3871.3727 | 9.6246 | 1.4146 | 0.67244 | 0.098837 | 270.4809 | 1210 | Fixed Single Family Units | 1210 | City of Rockledge Brevard County | City of Rockledge |  |  |  | 0 | 1 | 0.67244 | 0.098837 | 270.4809 |  | -1 | -1 | -1 | -1 | 0 |  |  | North IRL B | -1 |  |  | 717 | ROCK-10 | Knollwood Bafflebox | City of Rockledge |  | 77.7008 | 0.21937
750000 | 1300000 | 1300000 | North IRL | B | IR8-11 | 62-304.520 (6), F.A.C. | 0.36 | 0.48 | City of Rockledge | 0.011964 | 3871.3727 | 9.6246 | 1.4146 | 0.11515 | 0.016925 | 46.318 | 1210 | Fixed Single Family Units | 1210 | City of Rockledge Brevard County | City of Rockledge |  |  |  | 0 | 1 | 0.11515 | 0.016925 | 46.318 |  | -1 | -1 | -1 | -1 | 0 |  |  | North IRL B | -1 |  |  | 717 | ROCK-10 | Knollwood Bafflebox | City of Rockledge |  | 33.8901 | 0.037565
750000 | 1300000 | 1300000 | North IRL | B | IR8-11 | 62-304.520 (6), F.A.C. | 0.36 | 0.48 | City of Rockledge | 0.00040038 | 3940.6056 | 9.1109 | 1.3855 | 0.0036478 | 0.00055472 | 1.5777 | 1210 | Fixed Single Family Units | 1210 | City of Rockledge Brevard County | City of Rockledge |  |  |  | 0 | 1 | 0.0036478 | 0.00055472 | 51.6504 |  | -1 | -1 | -1 | -1 | 0 |  |  | North IRL B | -1 |  |  | 717 | ROCK-10 | Knollwood Bafflebox | City of Rockledge |  | 6.2771 | 0.04189
750000 | 1300000 | 1300000 | North IRL | B | IR8-11 | 62-304.520 (6), F.A.C. | 0.36 | 0.48 | City of Rockledge | 0.052111 | 3940.6056 | 9.1109 | 1.3855 | 0.47478 | 0.072199 | 205.3479 | 1210 | Fixed Single Family Units | 1210 | City of Rockledge Brevard County | City of Rockledge |  |  |  | 0 | 1 | 0.47478 | 0.072199 | 360.8599 |  | -1 | -1 | -1 | -1 | 0 |  |  | North IRL B | -1 |  |  | 717 | ROCK-10 | Knollwood Bafflebox | City of Rockledge |  | 66.1263 | 0.29267
750000 | 1300000 | 1300000 | North IRL | B | IR8-11 | 62-304.520 (6), F.A.C. | 0.36 | 0.48 | City of Rockledge | 0.023498 | 3940.6056 | 9.1109 | 1.3855 | 0.21409 | 0.032556 | 92.5955 | 1210 | Fixed Single Family Units | 1210 | City of Rockledge Brevard County | City of Rockledge |  |  |  | 0 | 1 | 0.21409 | 0.032556 | 201.8882 |  | -1 | -1 | -1 | -1 | 0 |  |  | North IRL B | -1 |  |  | 717 | ROCK-10 | Knollwood Bafflebox | City of Rockledge |  | 47.5586 | 0.16374
750000 | 1300000 | 1300000 | North IRL | B | IR8-11 | 62-304.520 (6), F.A.C. | 0.36 | 0.48 | City of Rockledge | 0.015183 | 3866.3757 | 9.4264 | 1.4759 | 0.14312 | 0.022409 | 58.7042 | 1210 | Fixed Single Family Units | 1210 | City of Rockledge Brevard County | City of Rockledge |  |  |  | 0 | 1 | 0.14312 | 0.022409 | 329.4758 |  | -1 | -1 | -1 | -1 | 0 |  |  | North IRL B | -1 |  |  | 717 | ROCK-10 | Knollwood Bafflebox | City of Rockledge |  | 38.015 | 0.26721
750000 | 1300000 | 1300000 | North IRL | B | IR8-11 | 62-304.520 (6), F.A.C. | 0.36 | 0.48 | City of Rockledge | 0.054611 | 3866.3757 | 9.4264 | 1.4759 | 0.51479 | 0.0806 | 211.1469 | 1210 | Fixed Single Family Units | 1210 | City of Rockledge Brevard County | City of Rockledge |  |  |  | 0 | 1 | 0.51479 | 0.0806 | 571.4193 |  | -1 | -1 | -1 | -1 | 0 |  |  | North IRL B | -1 |  |  | 717 | ROCK-10 | Knollwood Bafflebox | City of Rockledge |  | 64.5585 | 0.46344
750000 | 1300000 | 1300000 | North IRL | B | IR8-11 | 62-304.520 (6), F.A.C. | 0.36 | 0.48 | City of Rockledge | 0.0008426 | 3866.3757 | 9.4264 | 1.4759 | 0.0079427 | 0.0012436 | 3.2578 | 1210 | Fixed Single Family Units | 1210 | City of Rockledge Brevard County | City of Rockledge |  |  |  | 0 | 1 | 0.0079427 | 0.0012436 | 240.8405 |  | -1 | -1 | -1 | -1 | 0 |  |  | North IRL B | -1 |  |  | 717 | ROCK-10 | Knollwood Bafflebox | City of Rockledge |  | 8.9638 | 0.19533
750000 | 1300000 | 1300000 | North IRL | B | IR8-11 | 62-304.520 (6), F.A.C. | 0.36 | 0.48 | City of Rockledge | 0.11682 | 3871.3727 | 9.6246 | 1.4146 | 1.1243 | 0.16526 | 452.2446 | 1200 | Residential, Medium Density-Two-five dwellingunits per acre | 1200 | City of Rockledge Brevard County | City of Rockledge |  |  |  | 0 | 1 | 1.1243 | 0.16526 | 452.2446 |  | -1 | -1 | -1 | -1 | 0 |  |  | North IRL B | -1 |  |  | 717 | ROCK-10 | Knollwood Bafflebox | City of Rockledge |  | 118.9315 | 0.36678
750000 | 1300000 | 1300000 | North IRL | B | IR8-11 | 62-304.520 (6), F.A.C. | 0.36 | 0.48 | City of Rockledge | 0.099238 | 3871.3727 | 9.6246 | 1.4146 | 0.95512 | 0.14039 | 384.1866 | 1210 | Fixed Single Family Units | 1210 | City of Rockledge Brevard County | City of Rockledge |  |  |  | 0 | 1 | 0.95512 | 0.14039 | 384.1866 |  | -1 | -1 | -1 | -1 | 0 |  |  | North IRL B | -1 |  |  | 717 | ROCK-10 | Knollwood Bafflebox | City of Rockledge |  | 87.398 | 0.31159
750000 | 1300000 | 1300000 | North IRL | B | IR8-11 | 62-304.520 (6), F.A.C. | 0.36 | 0.48 | City of Rockledge | 0.17219 | 3871.3727 | 9.6246 | 1.4146 | 1.6572 | 0.24359 | 666.6068 | 1210 | Fixed Single Family Units | 1210 | City of Rockledge Brevard County | City of Rockledge |  |  |  | 0 | 1 | 1.6572 | 0.24359 | 666.6068 |  | -1 | -1 | -1 | -1 | 0 |  |  | North IRL B | -1 |  |  | 717 | ROCK-10 | Knollwood Bafflebox | City of Rockledge |  | 106.7157 | 0.54064
750000 | 1300000 | 1300000 | North IRL | B | IR8-11 | 62-304.520 (6), F.A.C. | 0.36 | 0.48 | City of Rockledge | 0.10612 | 3871.3727 | 9.6246 | 1.4146 | 1.0214 | 0.15013 | 410.8395 | 1210 | Fixed Single Family Units | 1210 | City of Rockledge Brevard County | City of Rockledge |  |  |  | 0 | 1 | 1.0214 | 0.15013 | 410.8395 |  | -1 | -1 | -1 | -1 | 0 |  |  | North IRL B | -1 |  |  | 717 | ROCK-10 | Knollwood Bafflebox | City of Rockledge |  | 89.2229 | 0.3332
750000 | 1300000 | 1300000 | North IRL | B | IR8-11 | 62-304.520 (6), F.A.C. | 0.36 | 0.48 | City of Rockledge | 0.067734 | 3871.3727 | 9.6246 | 1.4146 | 0.65191 | 0.09582 | 262.2243 | 1210 | Fixed Single Family Units | 1210 | City of Rockledge Brevard County | City of Rockledge |  |  |  | 0 | 1 | 0.65191 | 0.09582 | 262.2243 |  | -1 | -1 | -1 | -1 | 0 |  |  | North IRL B | -1 |  |  | 717 | ROCK-10 | Knollwood Bafflebox | City of Rockledge |  | 75.1988 | 0.21267
750000 | 1300000 | 1300000 | North IRL | B | IR8-11 | 62-304.520 (6), F.A.C. | 0.36 | 0.48 | City of Rockledge | 0.032908 | 3871.3727 | 9.6246 | 1.4146 | 0.31672 | 0.046552 | 127.3972 | 1210 | Fixed Single Family Units | 1210 | City of Rockledge Brevard County | City of Rockledge |  |  |  | 0 | 1 | 0.31672 | 0.046552 | 127.3972 |  | -1 | -1 | -1 | -1 | 0 |  |  | North IRL B | -1 |  |  | 717 | ROCK-10 | Knollwood Bafflebox | City of Rockledge |  | 46.4495 | 0.10332
750000 | 1300000 | 1300000 | North IRL | B | IR8-11 | 62-304.520 (6), F.A.C. | 0.36 | 0.48 | City of Rockledge | 0.022755 | 3871.3727 | 9.6246 | 1.4146 | 0.21901 | 0.03219 | 88.0935 | 1210 | Fixed Single Family Units | 1210 | City of Rockledge Brevard County | City of Rockledge |  |  |  | 0 | 1 | 0.21901 | 0.03219 | 88.0935 |  | -1 | -1 | -1 | -1 | 0 |  |  | North IRL B | -1 |  |  | 717 | ROCK-10 | Knollwood Bafflebox | City of Rockledge |  | 38.4772 | 0.071446
750000 | 1300000 | 1300000 | North IRL | B | IR8-11 | 62-304.520 (6), F.A.C. | 0.36 | 0.48 | City of Rockledge | 0.18891 | 3879.3133 | 9.6432 | 1.4173 | 1.8217 | 0.26775 | 732.8449 | 1200 | Residential, Medium Density-Two-five dwellingunits per acre | 1200 | City of Rockledge Brevard County | City of Rockledge |  |  |  | 0 | 1 | 1.8217 | 0.26775 | 732.8449 |  | -1 | -1 | -1 | -1 | 0 |  |  | North IRL B | -1 |  |  | 717 | ROCK-10 | Knollwood Bafflebox | City of Rockledge |  | 131.2998 | 0.59436
750000 | 1300000 | 1300000 | North IRL | B | IR8-11 | 62-304.520 (6), F.A.C. | 0.36 | 0.48 | City of Rockledge | 0.05679 | 3879.3133 | 9.6432 | 1.4173 | 0.54764 | 0.080492 | 220.3076 | 1210 | Fixed Single Family Units | 1210 | City of Rockledge Brevard County | City of Rockledge |  |  |  | 0 | 1 | 0.54764 | 0.080492 | 220.3076 |  | -1 | -1 | -1 | -1 | 0 |  |  | North IRL B | -1 |  |  | 717 | ROCK-10 | Knollwood Bafflebox | City of Rockledge |  | 62.1156 | 0.17868
750000 | 1300000 | 1300000 | North IRL | B | IR8-11 | 62-304.520 (6), F.A.C. | 0.36 | 0.48 | City of Rockledge | 0.073475 | 3879.3133 | 9.6432 | 1.4173 | 0.70854 | 0.10414 | 285.0344 | 1210 | Fixed Single Family Units | 1210 | City of Rockledge Brevard County | City of Rockledge |  |  |  | 0 | 1 | 0.70854 | 0.10414 | 285.0344 |  | -1 | -1 | -1 | -1 | 0 |  |  | North IRL B | -1 |  |  | 717 | ROCK-10 | Knollwood Bafflebox | City of Rockledge |  | 71.7138 | 0.23117
750000 | 1300000 | 1300000 | North IRL | B | IR8-11 | 62-304.520 (6), F.A.C. | 0.36 | 0.48 | City of Rockledge | 0.028089 | 3879.3133 | 9.6432 | 1.4173 | 0.27087 | 0.039812 | 108.966 | 1210 | Fixed Single Family Units | 1210 | City of Rockledge Brevard County | City of Rockledge |  |  |  | 0 | 1 | 0.27087 | 0.039812 | 108.966 |  | -1 | -1 | -1 | -1 | 0 |  |  | North IRL B | -1 |  |  | 717 | ROCK-10 | Knollwood Bafflebox | City of Rockledge |  | 43.9787 | 0.088375
750000 | 1300000 | 1300000 | North IRL | B | IR8-11 | 62-304.520 (6), F.A.C. | 0.36 | 0.48 | City of Rockledge | 0.14819 | 3879.3133 | 9.6432 | 1.4173 | 1.429 | 0.21004 | 574.882 | 1210 | Fixed Single Family Units | 1210 | City of Rockledge Brevard County | City of Rockledge |  |  |  | 0 | 1 | 1.429 | 0.21004 | 574.882 |  | -1 | -1 | -1 | -1 | 0 |  |  | North IRL B | -1 |  |  | 717 | ROCK-10 | Knollwood Bafflebox | City of Rockledge |  | 97.8922 | 0.46625
750000 | 1300000 | 1300000 | North IRL | B | IR8-11 | 62-304.520 (6), F.A.C. | 0.36 | 0.48 | City of Rockledge | 0.1204 | 3879.3133 | 9.6432 | 1.4173 | 1.161 | 0.17065 | 467.0673 | 1210 | Fixed Single Family Units | 1210 | City of Rockledge Brevard County | City of Rockledge |  |  |  | 0 | 1 | 1.161 | 0.17065 | 467.0673 |  | -1 | -1 | -1 | -1 | 0 |  |  | North IRL B | -1 |  |  | 717 | ROCK-10 | Knollwood Bafflebox | City of Rockledge |  | 88.3045 | 0.37881
750000 | 1300000 | 1300000 | North IRL | B | IR8-11 | 62-304.520 (6), F.A.C. | 0.36 | 0.48 | City of Rockledge | 0.0019065 | 3879.3133 | 9.6432 | 1.4173 | 0.018384 | 0.0027021 | 7.3958 | 1210 | Fixed Single Family Units | 1210 | City of Rockledge Brevard County | City of Rockledge |  |  |  | 0 | 1 | 0.018384 | 0.0027021 | 7.3958 |  | -1 | -1 | -1 | -1 | 0 |  |  | North IRL B | -1 |  |  | 717 | ROCK-10 | Knollwood Bafflebox | City of Rockledge |  | 39.4101 | 0.0059982
750000 | 1300000 | 1300000 | North IRL | B | IR8-11 | 62-304.520 (6), F.A.C. | 0.36 | 0.48 | City of Rockledge | 0.054665 | 3849.0919 | 8.4719 | 1.1981 | 0.46312 | 0.065495 | 210.4096 | 1100 | Residential, Low Density-Less than two dwelling units/acre | 1100 | City of Rockledge Brevard County | City of Rockledge |  |  |  | 0 | 1 | 0.46312 | 0.065495 | 1399.8744 |  | -1 | -1 | -1 | -1 | 0 |  |  | North IRL B | -1 |  |  | 717 | ROCK-10 | Knollwood Bafflebox | City of Rockledge |  | 113.424 | 1.1353
750000 | 1300000 | 1300000 | North IRL | B | IR8-11 | 62-304.520 (6), F.A.C. | 0.36 | 0.48 | City of Rockledge | 0.022458 | 3849.0919 | 8.4719 | 1.1981 | 0.19026 | 0.026907 | 86.4425 | 1200 | Residential, Medium Density-Two-five dwellingunits per acre | 1200 | City of Rockledge Brevard County | City of Rockledge |  |  |  | 0 | 1 | 0.19026 | 0.026907 | 86.4425 |  | -1 | -1 | -1 | -1 | 0 |  |  | North IRL B | -1 |  |  | 717 | ROCK-10 | Knollwood Bafflebox | City of Rockledge |  | 40.5034 | 0.070107
750000 | 1300000 | 1300000 | North IRL | B | IR8-11 | 62-304.520 (6), F.A.C. | 0.36 | 0.48 | City of Rockledge | 0.093768 | 3849.0919 | 8.4719 | 1.1981 | 0.79439 | 0.11235 | 360.921 | 1210 | Fixed Single Family Units | 1210 | City of Rockledge Brevard County | City of Rockledge |  |  |  | 0 | 1 | 0.79439 | 0.11235 | 360.921 |  | -1 | -1 | -1 | -1 | 0 |  |  | North IRL B | -1 |  |  | 717 | ROCK-10 | Knollwood Bafflebox | City of Rockledge |  | 78.9133 | 0.29272
750000 | 1300000 | 1300000 | North IRL | B | IR8-11 | 62-304.520 (6), F.A.C. | 0.36 | 0.48 | City of Rockledge | 0.088893 | 3849.0919 | 8.4719 | 1.1981 | 0.75309 | 0.10651 | 342.1566 | 1210 | Fixed Single Family Units | 1210 | City of Rockledge Brevard County | City of Rockledge |  |  |  | 0 | 1 | 0.75309 | 0.10651 | 342.1566 |  | -1 | -1 | -1 | -1 | 0 |  |  | North IRL B | -1 |  |  | 717 | ROCK-10 | Knollwood Bafflebox | City of Rockledge |  | 76.1205 | 0.2775
750000 | 1300000 | 1300000 | North IRL | B | IR8-11 | 62-304.520 (6), F.A.C. | 0.36 | 0.48 | City of Rockledge | 0.18389 | 3742.0095 | 8.9535 | 1.3024 | 1.6465 | 0.23949 | 688.1193 | 1200 | Residential, Medium Density-Two-five dwellingunits per acre | 1200 | City of Rockledge Brevard County | City of Rockledge |  |  |  | 0 | 1 | 1.6465 | 0.23949 | 864.2004 |  | -1 | -1 | -1 | -1 | 0 |  |  | North IRL B | -1 |  |  | 717 | ROCK-10 | Knollwood Bafflebox | City of Rockledge |  | 171.6316 | 0.70089
750000 | 1300000 | 1300000 | North IRL | B | IR8-11 | 62-304.520 (6), F.A.C. | 0.36 | 0.48 | City of Rockledge | 0.17147 | 3742.0095 | 8.9535 | 1.3024 | 1.5353 | 0.22332 | 641.6546 | 1210 | Fixed Single Family Units | 1210 | City of Rockledge Brevard County | City of Rockledge |  |  |  | 0 | 1 | 1.5353 | 0.22332 | 661.5595 |  | -1 | -1 | -1 | -1 | 0 |  |  | North IRL B | -1 |  |  | 717 | ROCK-10 | Knollwood Bafflebox | City of Rockledge |  | 107.766 | 0.53654
750000 | 1300000 | 1300000 | North IRL | B | IR8-11 | 62-304.520 (6), F.A.C. | 0.36 | 0.48 | City of Rockledge | 0.082656 | 3742.0095 | 8.9535 | 1.3024 | 0.74005 | 0.10765 | 309.2982 | 1210 | Fixed Single Family Units | 1210 | City of Rockledge Brevard County | City of Rockledge |  |  |  | 0 | 1 | 0.74005 | 0.10765 | 317.3457 |  | -1 | -1 | -1 | -1 | 0 |  |  | North IRL B | -1 |  |  | 717 | ROCK-10 | Knollwood Bafflebox | City of Rockledge |  | 85.8813 | 0.25738
750000 | 1300000 | 1300000 | North IRL | B | IR8-11 | 62-304.520 (6), F.A.C. | 0.36 | 0.48 | City of Rockledge | 0.00057394 | 3919.3555 | 9.5371 | 1.423 | 0.0054737 | 0.00081673 | 2.2495 | 1210 | Fixed Single Family Units | 1210 | City of Rockledge Brevard County | City of Rockledge |  |  |  | 0 | 1 | 0.0054737 | 0.00081673 | 14.5218 |  | -1 | -1 | -1 | -1 | 0 |  |  | North IRL B | -1 |  |  | 717 | ROCK-10 | Knollwood Bafflebox | City of Rockledge |  | 7.5465 | 0.011778
750000 | 1300000 | 1300000 | North IRL | B | IR8-11 | 62-304.520 (6), F.A.C. | 0.36 | 0.48 | City of Rockledge | 0.051508 | 3919.3555 | 9.5371 | 1.423 | 0.49124 | 0.073298 | 201.879 | 1210 | Fixed Single Family Units | 1210 | City of Rockledge Brevard County | City of Rockledge |  |  |  | 0 | 1 | 0.49124 | 0.073298 | 295.8902 |  | -1 | -1 | -1 | -1 | 0 |  |  | North IRL B | -1 |  |  | 717 | ROCK-10 | Knollwood Bafflebox | City of Rockledge |  | 68.0524 | 0.23998
750000 | 1300000 | 1300000 | North IRL | B | IR8-11 | 62-304.520 (6), F.A.C. | 0.36 | 0.48 | City of Rockledge | 0.12062 | 3919.3555 | 9.5371 | 1.423 | 1.1504 | 0.17165 | 472.7635 | 1210 | Fixed Single Family Units | 1210 | City of Rockledge Brevard County | City of Rockledge |  |  |  | 0 | 1 | 1.1504 | 0.17165 | 584.6743 |  | -1 | -1 | -1 | -1 | 0 |  |  | North IRL B | -1 |  |  | 717 | ROCK-10 | Knollwood Bafflebox | City of Rockledge |  | 86.8362 | 0.47419
750000 | 1300000 | 1300000 | North IRL | B | IR8-11 | 62-304.520 (6), F.A.C. | 0.36 | 0.48 | City of Rockledge | 0.030511 | 3919.3555 | 9.5371 | 1.423 | 0.29099 | 0.043418 | 119.583 | 1210 | Fixed Single Family Units | 1210 | City of Rockledge Brevard County | City of Rockledge |  |  |  | 0 | 1 | 0.29099 | 0.043418 | 216.2959 |  | -1 | -1 | -1 | -1 | 0 |  |  | North IRL B | -1 |  |  | 717 | ROCK-10 | Knollwood Bafflebox | City of Rockledge |  | 53.8987 | 0.17542
750000 | 1300000 | 1300000 | North IRL | B | IR8-11 | 62-304.520 (6), F.A.C. | 0.36 | 0.48 | City of Rockledge | 0.0052625 | 3858.4921 | 9.3966 | 1.3727 | 0.049449 | 0.0072239 | 20.3052 | 1100 | Residential, Low Density-Less than two dwelling units/acre | 1100 | City of Rockledge Brevard County | City of Rockledge |  |  |  | 0 | 1 | 0.049449 | 0.0072239 | 252.0841 |  | -1 | -1 | -1 | -1 | 0 |  |  | North IRL B | -1 |  |  | 717 | ROCK-10 | Knollwood Bafflebox | City of Rockledge |  | 20.086 | 0.20445
750000 | 1300000 | 1300000 | North IRL | B | IR8-11 | 62-304.520 (6), F.A.C. | 0.36 | 0.48 | City of Rockledge | 0.010188 | 3858.4921 | 9.3966 | 1.3727 | 0.095729 | 0.013985 | 39.3089 | 1210 | Fixed Single Family Units | 1210 | City of Rockledge Brevard County | City of Rockledge |  |  |  | 0 | 1 | 0.095729 | 0.013985 | 39.3089 |  | -1 | -1 | -1 | -1 | 0 |  |  | North IRL B | -1 |  |  | 717 | ROCK-10 | Knollwood Bafflebox | City of Rockledge |  | 40.582 | 0.031881
750000 | 1300000 | 1300000 | North IRL | B | IR8-11 | 62-304.520 (6), F.A.C. | 0.36 | 0.48 | City of Rockledge | 0.062049 | 3858.4921 | 9.3966 | 1.3727 | 0.58305 | 0.085176 | 239.4149 | 1210 | Fixed Single Family Units | 1210 | City of Rockledge Brevard County | City of Rockledge |  |  |  | 0 | 1 | 0.58305 | 0.085176 | 481.5077 |  | -1 | -1 | -1 | -1 | 0 |  |  | North IRL B | -1 |  |  | 717 | ROCK-10 | Knollwood Bafflebox | City of Rockledge |  | 73.6289 | 0.39052
750000 | 1300000 | 1300000 | North IRL | B | IR8-11 | 62-304.520 (6), F.A.C. | 0.36 | 0.48 | City of Rockledge | 2.1461e-05 | 3858.4921 | 9.3966 | 1.3727 | 0.00020166 | 2.9459e-05 | 0.082806 | 1210 | Fixed Single Family Units | 1210 | City of Rockledge Brevard County | City of Rockledge |  |  |  | 0 | 1 | 0.00020166 | 2.9459e-05 | 384.2374 |  | -1 | -1 | -1 | -1 | 0 |  |  | North IRL B | -1 |  |  | 717 | ROCK-10 | Knollwood Bafflebox | City of Rockledge |  | 1.4788 | 0.31163
590000 | 1200000 | 1200000 | North IRL | B | IR8-11 | 62-304.520 (6), F.A.C. | 0.36 | 0.48 | City of Rockledge | 0.21371 | 3857.3091 | 10.08 | 1.7109 | 2.1542 | 0.36563 | 824.3425 | 1210 | Fixed Single Family Units | 1210 | City of Rockledge Brevard County | City of Rockledge |  |  |  | 0 | 1 | 2.1542 | 0.36563 | 824.3425 |  | -1 | -1 | -1 | -1 | 0 |  |  | North IRL B | -1 |  |  | 718 | ROCK-11 | Sutton St. Baffle Box | City of Rockledge |  | 126.7053 | 0.66857
590000 | 1200000 | 1200000 | North IRL | B | IR8-11 | 62-304.520 (6), F.A.C. | 0.36 | 0.48 | City of Cocoa | 0.0020537 | 3857.3091 | 10.08 | 1.7109 | 0.020701 | 0.0035136 | 7.9217 | 1210 | Fixed Single Family Units | 1210 | City of Cocoa Brevard County | City of Cocoa |  |  |  | 0 | 1 | 0.020701 | 0.0035136 | 57.9679 |  | -1 | -1 | -1 | -1 | 0 |  |  | North IRL B | -1 |  |  | 718 | ROCK-11 | Sutton St. Baffle Box | City of Rockledge |  | 88.5892 | 0.047014
590000 | 1200000 | 1200000 | North IRL | B | IR8-11 | 62-304.520 (6), F.A.C. | 0.36 | 0.48 | City of Rockledge | 0.030846 | 3857.3091 | 10.08 | 1.7109 | 0.31093 | 0.052774 | 118.9821 | 1430 | Professional Services | 1430 | City of Rockledge Brevard County | City of Rockledge |  |  |  | 0 | 1 | 0.31093 | 0.052774 | 119.8034 |  | -1 | -1 | -1 | -1 | 0 |  |  | North IRL B | -1 |  |  | 718 | ROCK-11 | Sutton St. Baffle Box | City of Rockledge |  | 50.752 | 0.097164
590000 | 1200000 | 1200000 | North IRL | B | IR8-11 | 62-304.520 (6), F.A.C. | 0.36 | 0.48 | City of Cocoa | 4.3787e-05 | 3857.3091 | 10.08 | 1.7109 | 0.00044137 | 7.4914e-05 | 0.1689 | 1430 | Professional Services | 1430 | City of Cocoa Brevard County | City of Cocoa |  |  |  | 0 | 1 | 0.00044137 | 7.4914e-05 | 6.3278 |  | -1 | -1 | -1 | -1 | 0 |  |  | North IRL B | -1 |  |  | 718 | ROCK-11 | Sutton St. Baffle Box | City of Rockledge |  | 5.6415 | 0.005132
600000 | 1200000 | 1200000 | North IRL | B | IR8-11 | 62-304.520 (6), F.A.C. | 0.36 | 0.48 | City of Rockledge | 0.011421 | 2355.658 | 5.9511 | 0.89151 | 0.067966 | 0.010182 | 26.9036 | 1300 | Residential, High Density | 1300 | City of Rockledge Brevard County | City of Rockledge |  |  |  | 0 | 1 | 0.067966 | 0.010182 | 43.649 |  | -1 | -1 | -1 | -1 | 0 |  |  | North IRL B | -1 |  |  | 718 | ROCK-11 | Sutton St. Baffle Box | City of Rockledge |  | 32.0924 | 0.035401
600000 | 1200000 | 1200000 | North IRL | B | IR8-11 | 62-304.520 (6), F.A.C. | 0.36 | 0.48 | City of Rockledge | 0.047843 | 2355.658 | 5.9511 | 0.89151 | 0.28472 | 0.042652 | 112.701 | 1200 | Residential, Medium Density-Two-five dwellingunits per acre | 1200 | City of Rockledge Brevard County | City of Rockledge |  |  |  | 0 | 1 | 0.28472 | 0.042652 | 309.5774 |  | -1 | -1 | -1 | -1 | 0 |  |  | North IRL B | -1 |  |  | 718 | ROCK-11 | Sutton St. Baffle Box | City of Rockledge |  | 62.7901 | 0.25108
600000 | 1200000 | 1200000 | North IRL | B | IR8-11 | 62-304.520 (6), F.A.C. | 0.36 | 0.48 | City of Rockledge | 0.0010097 | 2355.658 | 5.9511 | 0.89151 | 0.0060088 | 0.00090015 | 2.3785 | 1210 | Fixed Single Family Units | 1210 | City of Rockledge Brevard County | City of Rockledge |  |  |  | 0 | 1 | 0.0060088 | 0.00090015 | 141.2879 |  | -1 | -1 | -1 | -1 | 0 |  |  | North IRL B | -1 |  |  | 718 | ROCK-11 | Sutton St. Baffle Box | City of Rockledge |  | 22.7839 | 0.11459
600000 | 1200000 | 1200000 | North IRL | B | IR8-11 | 62-304.520 (6), F.A.C. | 0.36 | 0.48 | City of Rockledge | 0.052553 | 2355.658 | 5.9511 | 0.89151 | 0.31275 | 0.046852 | 123.7975 | 1210 | Fixed Single Family Units | 1210 | City of Rockledge Brevard County | City of Rockledge |  |  |  | 0 | 1 | 0.31275 | 0.046852 | 146.5988 |  | -1 | -1 | -1 | -1 | 0 |  |  | North IRL B | -1 |  |  | 718 | ROCK-11 | Sutton St. Baffle Box | City of Rockledge |  | 67.1669 | 0.1189
600000 | 1200000 | 1200000 | North IRL | B | IR8-11 | 62-304.520 (6), F.A.C. | 0.36 | 0.48 | City of Rockledge | 0.14477 | 3822.381 | 9.6569 | 1.4692 | 1.3981 | 0.2127 | 553.3844 | 1200 | Residential, Medium Density-Two-five dwellingunits per acre | 1200 | City of Rockledge Brevard County | City of Rockledge |  |  |  | 0 | 1 | 1.3981 | 0.2127 | 553.3844 |  | -1 | -1 | -1 | -1 | 0 |  |  | North IRL B | -1 |  |  | 718 | ROCK-11 | Sutton St. Baffle Box | City of Rockledge |  | 123.7154 | 0.44881
600000 | 1200000 | 1200000 | North IRL | B | IR8-11 | 62-304.520 (6), F.A.C. | 0.36 | 0.48 | City of Rockledge | 0.073979 | 3822.381 | 9.6569 | 1.4692 | 0.7144 | 0.10869 | 282.7744 | 1210 | Fixed Single Family Units | 1210 | City of Rockledge Brevard County | City of Rockledge |  |  |  | 0 | 1 | 0.7144 | 0.10869 | 282.7744 |  | -1 | -1 | -1 | -1 | 0 |  |  | North IRL B | -1 |  |  | 718 | ROCK-11 | Sutton St. Baffle Box | City of Rockledge |  | 74.2703 | 0.22934
600000 | 1200000 | 1200000 | North IRL | B | IR8-11 | 62-304.520 (6), F.A.C. | 0.36 | 0.48 | City of Rockledge | 0.010709 | 3822.381 | 9.6569 | 1.4692 | 0.10341 | 0.015733 | 40.933 | 1300 | Residential, High Density | 1300 | City of Rockledge Brevard County | City of Rockledge |  |  |  | 0 | 1 | 0.10341 | 0.015733 | 40.933 |  | -1 | -1 | -1 | -1 | 0 |  |  | North IRL B | -1 |  |  | 718 | ROCK-11 | Sutton St. Baffle Box | City of Rockledge |  | 31.9307 | 0.033198
600000 | 1200000 | 1200000 | North IRL | B | IR8-11 | 62-304.520 (6), F.A.C. | 0.36 | 0.48 | City of Rockledge | 0.058314 | 3822.381 | 9.6569 | 1.4692 | 0.56313 | 0.085673 | 222.8976 | 1210 | Fixed Single Family Units | 1210 | City of Rockledge Brevard County | City of Rockledge |  |  |  | 0 | 1 | 0.56313 | 0.085673 | 222.8976 |  | -1 | -1 | -1 | -1 | 0 |  |  | North IRL B | -1 |  |  | 718 | ROCK-11 | Sutton St. Baffle Box | City of Rockledge |  | 70.1586 | 0.18078
600000 | 1200000 | 1200000 | North IRL | B | IR8-11 | 62-304.520 (6), F.A.C. | 0.36 | 0.48 | City of Rockledge | 0.23769 | 3822.381 | 9.6569 | 1.4692 | 2.2953 | 0.34921 | 908.5367 | 1210 | Fixed Single Family Units | 1210 | City of Rockledge Brevard County | City of Rockledge |  |  |  | 0 | 1 | 2.2953 | 0.34921 | 908.5367 |  | -1 | -1 | -1 | -1 | 0 |  |  | North IRL B | -1 |  |  | 718 | ROCK-11 | Sutton St. Baffle Box | City of Rockledge |  | 124.1384 | 0.73685
600000 | 1200000 | 1200000 | North IRL | B | IR8-11 | 62-304.520 (6), F.A.C. | 0.36 | 0.48 | City of Rockledge | 0.04186 | 3822.381 | 9.6569 | 1.4692 | 0.40424 | 0.0615 | 160.0051 | 1210 | Fixed Single Family Units | 1210 | City of Rockledge Brevard County | City of Rockledge |  |  |  | 0 | 1 | 0.40424 | 0.0615 | 160.0051 |  | -1 | -1 | -1 | -1 | 0 |  |  | North IRL B | -1 |  |  | 718 | ROCK-11 | Sutton St. Baffle Box | City of Rockledge |  | 61.7207 | 0.12977
600000 | 1200000 | 1200000 | North IRL | B | IR8-11 | 62-304.520 (6), F.A.C. | 0.36 | 0.48 | City of Rockledge | 0.00058377 | 3822.381 | 9.6569 | 1.4692 | 0.0056374 | 0.00085766 | 2.2314 | 1210 | Fixed Single Family Units | 1210 | City of Rockledge Brevard County | City of Rockledge |  |  |  | 0 | 1 | 0.0056374 | 0.00085766 | 2.2314 |  | -1 | -1 | -1 | -1 | 0 |  |  | North IRL B | -1 |  |  | 718 | ROCK-11 | Sutton St. Baffle Box | City of Rockledge |  | 13.192 | 0.0018097
600000 | 1200000 | 1200000 | North IRL | B | IR8-11 | 62-304.520 (6), F.A.C. | 0.36 | 0.48 | City of Rockledge | 0.049855 | 3822.381 | 9.6569 | 1.4692 | 0.48144 | 0.073246 | 190.5647 | 1340 | Residential, High density; Multiple Dwelling Units, High Rise <Three stories or more> | 1340 | City of Rockledge Brevard County | City of Rockledge |  |  |  | 0 | 1 | 0.48144 | 0.073246 | 190.5647 |  | -1 | -1 | -1 | -1 | 0 |  |  | North IRL B | -1 |  |  | 718 | ROCK-11 | Sutton St. Baffle Box | City of Rockledge |  | 76.137 | 0.15455
600000 | 1200000 | 1200000 | North IRL | B | IR8-11 | 62-304.520 (6), F.A.C. | 0.36 | 0.48 | City of Rockledge | 0.13973 | 3807.0916 | 9.475 | 1.393 | 1.3239 | 0.19464 | 531.9631 | 1200 | Residential, Medium Density-Two-five dwellingunits per acre | 1200 | City of Rockledge Brevard County | City of Rockledge |  |  |  | 0 | 1 | 1.3239 | 0.19464 | 531.9631 |  | -1 | -1 | -1 | -1 | 0 |  |  | North IRL B | -1 |  |  | 718 | ROCK-11 | Sutton St. Baffle Box | City of Rockledge |  | 202.8156 | 0.43144
600000 | 1200000 | 1200000 | North IRL | B | IR8-11 | 62-304.520 (6), F.A.C. | 0.36 | 0.48 | City of Rockledge | 0.32803 | 3807.0916 | 9.475 | 1.393 | 3.1081 | 0.45695 | 1248.8399 | 1210 | Fixed Single Family Units | 1210 | City of Rockledge Brevard County | City of Rockledge |  |  |  | 0 | 1 | 3.1081 | 0.45695 | 1248.8399 |  | -1 | -1 | -1 | -1 | 0 |  |  | North IRL B | -1 |  |  | 718 | ROCK-11 | Sutton St. Baffle Box | City of Rockledge |  | 149.1024 | 1.0128
600000 | 1200000 | 1200000 | North IRL | B | IR8-11 | 62-304.520 (6), F.A.C. | 0.36 | 0.48 | City of Rockledge | 0.15 | 3807.0916 | 9.475 | 1.393 | 1.4213 | 0.20896 | 571.0791 | 1210 | Fixed Single Family Units | 1210 | City of Rockledge Brevard County | City of Rockledge |  |  |  | 0 | 1 | 1.4213 | 0.20896 | 571.0791 |  | -1 | -1 | -1 | -1 | 0 |  |  | North IRL B | -1 |  |  | 718 | ROCK-11 | Sutton St. Baffle Box | City of Rockledge |  | 119.7614 | 0.46316
600000 | 1200000 | 1200000 | North IRL | B | IR8-11 | 62-304.520 (6), F.A.C. | 0.36 | 0.48 | City of Rockledge | 0.28151 | 3807.4972 | 9.488 | 1.399 | 2.671 | 0.39383 | 1071.855 | 1200 | Residential, Medium Density-Two-five dwellingunits per acre | 1200 | City of Rockledge Brevard County | City of Rockledge |  |  |  | 0 | 1 | 2.671 | 0.39383 | 1071.855 |  | -1 | -1 | -1 | -1 | 0 |  |  | North IRL B | -1 |  |  | 718 | ROCK-11 | Sutton St. Baffle Box | City of Rockledge |  | 145.6395 | 0.86931
600000 | 1200000 | 1200000 | North IRL | B | IR8-11 | 62-304.520 (6), F.A.C. | 0.36 | 0.48 | City of Cocoa | 0.018122 | 3807.4972 | 9.488 | 1.399 | 0.17194 | 0.025353 | 68.9997 | 1200 | Residential, Medium Density-Two-five dwellingunits per acre | 1200 | City of Cocoa Brevard County | City of Cocoa |  |  |  | 0 | 1 | 0.17194 | 0.025353 | 240.8583 |  | -1 | -1 | -1 | -1 | 0 |  |  | North IRL B | -1 |  |  | 718 | ROCK-11 | Sutton St. Baffle Box | City of Rockledge |  | 103.3274 | 0.19534
600000 | 1200000 | 1200000 | North IRL | B | IR8-11 | 62-304.520 (6), F.A.C. | 0.36 | 0.48 | City of Rockledge | 4.5396e-05 | 3807.4972 | 9.488 | 1.399 | 0.00043072 | 6.3509e-05 | 0.17285 | 1200 | Residential, Medium Density-Two-five dwellingunits per acre | 1200 | City of Rockledge City of Cocoa Brevard County | City of Rockledge |  |  |  | 0 | 1 | 0.00043072 | 6.3509e-05 | 0.17285 |  | -1 | -1 | -1 | -1 | 0 |  |  | North IRL B | -1 |  |  | 718 | ROCK-11 | Sutton St. Baffle Box | City of Rockledge |  | 8.4284 | 0.00014018
600000 | 1200000 | 1300000 | North IRL | B | IR8-11 | 62-304.520 (6), F.A.C. | 0.36 | 0.48 | City of Rockledge | 0.062558 | 3841.6665 | 10.2896 | 1.7612 | 0.64369 | 0.11018 | 240.3251 | 1200 | Residential, Medium Density-Two-five dwellingunits per acre | 1200 | City of Rockledge Brevard County | City of Rockledge |  |  |  | 0 | 1 | 0.64369 | 0.11018 | 240.3251 |  | -1 | -1 | -1 | -1 | 0 |  |  | North IRL B | -1 |  |  | 718 | ROCK-11 | Sutton St. Baffle Box | City of Rockledge |  | 66.3128 | 0.19491
600000 | 1200000 | 1300000 | North IRL | B | IR8-11 | 62-304.520 (6), F.A.C. | 0.36 | 0.48 | City of Cocoa | 0.0033348 | 3841.6665 | 10.2896 | 1.7612 | 0.034313 | 0.0058733 | 12.811 | 1200 | Residential, Medium Density-Two-five dwellingunits per acre | 1200 | City of Cocoa Brevard County | City of Cocoa |  |  |  | 0 | 1 | 0.034313 | 0.0058733 | 318.3221 |  | -1 | -1 | -1 | -1 | 0 |  |  | North IRL B | -1 |  |  | 718 | ROCK-11 | Sutton St. Baffle Box | City of Rockledge |  | 26.0611 | 0.25817
600000 | 1200000 | 1300000 | North IRL | B | IR8-11 | 62-304.520 (6), F.A.C. | 0.36 | 0.48 | City of Rockledge | 0.027872 | 3841.6665 | 10.2896 | 1.7612 | 0.2868 | 0.04909 | 107.0766 | 1210 | Fixed Single Family Units | 1210 | City of Rockledge Brevard County | City of Rockledge |  |  |  | 0 | 1 | 0.2868 | 0.04909 | 107.0766 |  | -1 | -1 | -1 | -1 | 0 |  |  | North IRL B | -1 |  |  | 718 | ROCK-11 | Sutton St. Baffle Box | City of Rockledge |  | 52.7304 | 0.086842
600000 | 1200000 | 1300000 | North IRL | B | IR8-11 | 62-304.520 (6), F.A.C. | 0.36 | 0.48 | City of Cocoa | 9.3348e-05 | 3841.6665 | 10.2896 | 1.7612 | 0.00096051 | 0.00016441 | 0.35861 | 1210 | Fixed Single Family Units | 1210 | City of Cocoa Brevard County | City of Cocoa |  |  |  | 0 | 1 | 0.00096051 | 0.00016441 | 6.7964 |  | -1 | -1 | -1 | -1 | 0 |  |  | North IRL B | -1 |  |  | 718 | ROCK-11 | Sutton St. Baffle Box | City of Rockledge |  | 9.1579 | 0.0055121
600000 | 1200000 | 1300000 | North IRL | B | IR8-11 | 62-304.520 (6), F.A.C. | 0.36 | 0.48 | City of Rockledge | 0.17331 | 3841.6665 | 10.2896 | 1.7612 | 1.7833 | 0.30524 | 665.8006 | 1340 | Residential, High density; Multiple Dwelling Units, High Rise <Three stories or more> | 1340 | City of Rockledge Brevard County | City of Rockledge |  |  |  | 0 | 1 | 1.7833 | 0.30524 | 665.8006 |  | -1 | -1 | -1 | -1 | 0 |  |  | North IRL B | -1 |  |  | 718 | ROCK-11 | Sutton St. Baffle Box | City of Rockledge |  | 108.3493 | 0.53998
600000 | 1200000 | 1300000 | North IRL | B | IR8-11 | 62-304.520 (6), F.A.C. | 0.36 | 0.48 | City of Cocoa | 0.014921 | 3841.6665 | 10.2896 | 1.7612 | 0.15353 | 0.02628 | 57.3227 | 1340 | Residential, High density; Multiple Dwelling Units, High Rise <Three stories or more> | 1340 | City of Cocoa Brevard County | City of Cocoa |  |  |  | 0 | 1 | 0.15353 | 0.02628 | 61.2358 |  | -1 | -1 | -1 | -1 | 0 |  |  | North IRL B | -1 |  |  | 718 | ROCK-11 | Sutton St. Baffle Box | City of Rockledge |  | 70.8115 | 0.049664
600000 | 1200000 | 1300000 | North IRL | B | IR8-11 | 62-304.520 (6), F.A.C. | 0.36 | 0.48 | City of Cocoa | 0.00045165 | 3841.6665 | 10.2896 | 1.7612 | 0.0046473 | 0.00079546 | 1.7351 | 1210 | Fixed Single Family Units | 1210 | City of Cocoa Brevard County | City of Cocoa |  |  |  | 0 | 1 | 0.0046473 | 0.00079546 | 517.6508 |  | -1 | -1 | -1 | -1 | 0 |  |  | North IRL B | -1 |  |  | 718 | ROCK-11 | Sutton St. Baffle Box | City of Rockledge |  | 27.2525 | 0.41983
600000 | 1300000 | 1300000 | North IRL | B | IR8-11 | 62-304.520 (6), F.A.C. | 0.36 | 0.48 | City of Rockledge | 0.034002 | 1138.2192 | 3.3375 | 0.53471 | 0.11348 | 0.018181 | 38.7016 | 1300 | Residential, High Density | 1300 | City of Rockledge Brevard County | City of Rockledge |  |  |  | 0 | 1 | 0.11348 | 0.018181 | 56.4788 |  | -1 | -1 | -1 | -1 | 0 |  |  | North IRL B | -1 |  |  | 718 | ROCK-11 | Sutton St. Baffle Box | City of Rockledge |  | 64.9034 | 0.045806
610000 | 1300000 | 1300000 | North IRL | B | IR8-11 | 62-304.520 (6), F.A.C. | 0.36 | 0.48 | City of Rockledge | 0.010056 | 3839.8579 | 10.5045 | 1.7968 | 0.10563 | 0.018068 | 38.6118 | 1300 | Residential, High Density | 1300 | City of Rockledge Brevard County | City of Rockledge |  |  |  | 0 | 1 | 0.10563 | 0.018068 | 38.6118 |  | -1 | -1 | -1 | -1 | 0 |  |  | North IRL B | -1 |  |  | 718 | ROCK-11 | Sutton St. Baffle Box | City of Rockledge |  | 82.6518 | 0.031315
610000 | 1300000 | 1300000 | North IRL | B | IR8-11 | 62-304.520 (6), F.A.C. | 0.36 | 0.48 | City of Rockledge | 0.0036133 | 3839.8579 | 10.5045 | 1.7968 | 0.037956 | 0.0064924 | 13.8747 | 1200 | Residential, Medium Density-Two-five dwellingunits per acre | 1200 | City of Rockledge Brevard County | City of Rockledge |  |  |  | 0 | 1 | 0.037956 | 0.0064924 | 13.8747 |  | -1 | -1 | -1 | -1 | 0 |  |  | North IRL B | -1 |  |  | 718 | ROCK-11 | Sutton St. Baffle Box | City of Rockledge |  | 35.7484 | 0.011253
610000 | 1300000 | 1300000 | North IRL | B | IR8-11 | 62-304.520 (6), F.A.C. | 0.36 | 0.48 | City of Rockledge | 0.085383 | 3839.8579 | 10.5045 | 1.7968 | 0.8969 | 0.15342 | 327.8578 | 1210 | Fixed Single Family Units | 1210 | City of Rockledge Brevard County | City of Rockledge |  |  |  | 0 | 1 | 0.8969 | 0.15342 | 327.8578 |  | -1 | -1 | -1 | -1 | 0 |  |  | North IRL B | -1 |  |  | 718 | ROCK-11 | Sutton St. Baffle Box | City of Rockledge |  | 109.8492 | 0.2659
610000 | 1300000 | 1300000 | North IRL | B | IR8-11 | 62-304.520 (6), F.A.C. | 0.36 | 0.48 | City of Rockledge | 0.31596 | 3839.8579 | 10.5045 | 1.7968 | 3.319 | 0.56772 | 1213.2452 | 1300 | Residential, High Density | 1300 | City of Rockledge Brevard County | City of Rockledge |  |  |  | 0 | 1 | 3.319 | 0.56772 | 1213.2452 |  | -1 | -1 | -1 | -1 | 0 |  |  | North IRL B | -1 |  |  | 718 | ROCK-11 | Sutton St. Baffle Box | City of Rockledge |  | 161.552 | 0.98398
610000 | 1300000 | 1300000 | North IRL | B | IR8-11 | 62-304.520 (6), F.A.C. | 0.36 | 0.48 | City of Rockledge | 0.15652 | 3839.8579 | 10.5045 | 1.7968 | 1.6442 | 0.28124 | 601.0261 | 1210 | Fixed Single Family Units | 1210 | City of Rockledge Brevard County | City of Rockledge |  |  |  | 0 | 1 | 1.6442 | 0.28124 | 601.0261 |  | -1 | -1 | -1 | -1 | 0 |  |  | North IRL B | -1 |  |  | 718 | ROCK-11 | Sutton St. Baffle Box | City of Rockledge |  | 109.0536 | 0.48745
610000 | 1300000 | 1300000 | North IRL | B | IR8-11 | 62-304.520 (6), F.A.C. | 0.36 | 0.48 | City of Rockledge | 0.046228 | 3839.8579 | 10.5045 | 1.7968 | 0.4856 | 0.083062 | 177.5083 | 1410 | Retail Sales and Services | 1410 | City of Rockledge Brevard County | City of Rockledge |  |  |  | 0 | 1 | 0.4856 | 0.083062 | 177.5083 |  | -1 | -1 | -1 | -1 | 0 |  |  | North IRL B | -1 |  |  | 718 | ROCK-11 | Sutton St. Baffle Box | City of Rockledge |  | 62.1177 | 0.14396
610000 | 1300000 | 1300000 | North IRL | B | IR8-11 | 62-304.520 (6), F.A.C. | 0.36 | 0.48 | City of Rockledge | 0.073161 | 3824.4782 | 9.5158 | 1.3989 | 0.69619 | 0.10235 | 279.8044 | 1200 | Residential, Medium Density-Two-five dwellingunits per acre | 1200 | City of Rockledge Brevard County | City of Rockledge |  |  |  | 0 | 1 | 0.69619 | 0.10235 | 374.5915 |  | -1 | -1 | -1 | -1 | 0 |  |  | North IRL B | -1 |  |  | 718 | ROCK-11 | Sutton St. Baffle Box | City of Rockledge |  | 104.4086 | 0.3038
610000 | 1300000 | 1300000 | North IRL | B | IR8-11 | 62-304.520 (6), F.A.C. | 0.36 | 0.48 | City of Rockledge | 0.012013 | 3824.4782 | 9.5158 | 1.3989 | 0.11431 | 0.016805 | 45.9416 | 1210 | Fixed Single Family Units | 1210 | City of Rockledge Brevard County | City of Rockledge |  |  |  | 0 | 1 | 0.11431 | 0.016805 | 67.8624 |  | -1 | -1 | -1 | -1 | 0 |  |  | North IRL B | -1 |  |  | 718 | ROCK-11 | Sutton St. Baffle Box | City of Rockledge |  | 28.1315 | 0.055038
610000 | 1300000 | 1300000 | North IRL | B | IR8-11 | 62-304.520 (6), F.A.C. | 0.36 | 0.48 | City of Rockledge | 0.051253 | 3824.4782 | 9.5158 | 1.3989 | 0.48772 | 0.0717 | 196.0174 | 1210 | Fixed Single Family Units | 1210 | City of Rockledge Brevard County | City of Rockledge |  |  |  | 0 | 1 | 0.48772 | 0.0717 | 196.0174 |  | -1 | -1 | -1 | -1 | 0 |  |  | North IRL B | -1 |  |  | 718 | ROCK-11 | Sutton St. Baffle Box | City of Rockledge |  | 87.6746 | 0.15898
610000 | 1300000 | 1300000 | North IRL | B | IR8-11 | 62-304.520 (6), F.A.C. | 0.36 | 0.48 | City of Rockledge | 0.11152 | 3817.7102 | 9.5055 | 1.3993 | 1.0601 | 0.15606 | 425.7653 | 1200 | Residential, Medium Density-Two-five dwellingunits per acre | 1200 | City of Rockledge Brevard County | City of Rockledge |  |  |  | 0 | 1 | 1.0601 | 0.15606 | 859.6049 |  | -1 | -1 | -1 | -1 | 0 |  |  | North IRL B | -1 |  |  | 718 | ROCK-11 | Sutton St. Baffle Box | City of Rockledge |  | 133.5068 | 0.69717
610000 | 1300000 | 1300000 | North IRL | B | IR8-11 | 62-304.520 (6), F.A.C. | 0.36 | 0.48 | City of Rockledge | 0.00012913 | 3817.7102 | 9.5055 | 1.3993 | 0.0012274 | 0.0001807 | 0.49298 | 1210 | Fixed Single Family Units | 1210 | City of Rockledge Brevard County | City of Rockledge |  |  |  | 0 | 1 | 0.0012274 | 0.0001807 | 86.6967 |  | -1 | -1 | -1 | -1 | 0 |  |  | North IRL B | -1 |  |  | 718 | ROCK-11 | Sutton St. Baffle Box | City of Rockledge |  | 3.4818 | 0.070314
610000 | 1300000 | 1300000 | North IRL | B | IR8-11 | 62-304.520 (6), F.A.C. | 0.36 | 0.48 | City of Rockledge | 0.13404 | 3817.7102 | 9.5055 | 1.3993 | 1.2741 | 0.18756 | 511.7207 | 1210 | Fixed Single Family Units | 1210 | City of Rockledge Brevard County | City of Rockledge |  |  |  | 0 | 1 | 1.2741 | 0.18756 | 810.5858 |  | -1 | -1 | -1 | -1 | 0 |  |  | North IRL B | -1 |  |  | 718 | ROCK-11 | Sutton St. Baffle Box | City of Rockledge |  | 103.0641 | 0.65741
610000 | 1300000 | 1300000 | North IRL | B | IR8-11 | 62-304.520 (6), F.A.C. | 0.36 | 0.48 | City of Rockledge | 0.022914 | 3817.7102 | 9.5055 | 1.3993 | 0.21781 | 0.032064 | 87.4789 | 1210 | Fixed Single Family Units | 1210 | City of Rockledge Brevard County | City of Rockledge |  |  |  | 0 | 1 | 0.21781 | 0.032064 | 87.4789 |  | -1 | -1 | -1 | -1 | 0 |  |  | North IRL B | -1 |  |  | 718 | ROCK-11 | Sutton St. Baffle Box | City of Rockledge |  | 57.8922 | 0.070948
610000 | 1300000 | 1300000 | North IRL | B | IR8-11 | 62-304.520 (6), F.A.C. | 0.36 | 0.48 | City of Rockledge | 0.0023132 | 3817.7102 | 9.5055 | 1.3993 | 0.021988 | 0.003237 | 8.8312 | 1300 | Residential, High Density | 1300 | City of Rockledge Brevard County | City of Rockledge |  |  |  | 0 | 1 | 0.021988 | 0.003237 | 8.8312 |  | -1 | -1 | -1 | -1 | 0 |  |  | North IRL B | -1 |  |  | 718 | ROCK-11 | Sutton St. Baffle Box | City of Rockledge |  | 12.2601 | 0.0071624
610000 | 1300000 | 1300000 | North IRL | B | IR8-11 | 62-304.520 (6), F.A.C. | 0.36 | 0.48 | City of Rockledge | 0.011726 | 3817.7102 | 9.5055 | 1.3993 | 0.11146 | 0.016408 | 44.7653 | 1210 | Fixed Single Family Units | 1210 | City of Rockledge Brevard County | City of Rockledge |  |  |  | 0 | 1 | 0.11146 | 0.016408 | 44.7653 |  | -1 | -1 | -1 | -1 | 0 |  |  | North IRL B | -1 |  |  | 718 | ROCK-11 | Sutton St. Baffle Box | City of Rockledge |  | 29.8097 | 0.036306
610000 | 1300000 | 1300000 | North IRL | B | IR8-11 | 62-304.520 (6), F.A.C. | 0.36 | 0.48 | City of Rockledge | 0.035458 | 3819.4371 | 9.8725 | 1.5764 | 0.35006 | 0.055894 | 135.4298 | 1200 | Residential, Medium Density-Two-five dwellingunits per acre | 1200 | City of Rockledge Brevard County | City of Rockledge |  |  |  | 0 | 1 | 0.35006 | 0.055894 | 135.4298 |  | -1 | -1 | -1 | -1 | 0 |  |  | North IRL B | -1 |  |  | 718 | ROCK-11 | Sutton St. Baffle Box | City of Rockledge |  | 57.1696 | 0.10984
610000 | 1300000 | 1300000 | North IRL | B | IR8-11 | 62-304.520 (6), F.A.C. | 0.36 | 0.48 | City of Cocoa | 0.0011472 | 3819.4371 | 9.8725 | 1.5764 | 0.011326 | 0.0018084 | 4.3816 | 1200 | Residential, Medium Density-Two-five dwellingunits per acre | 1200 | City of Cocoa Brevard County | City of Cocoa |  |  |  | 0 | 1 | 0.011326 | 0.0018084 | 168.7524 |  | -1 | -1 | -1 | -1 | 0 |  |  | North IRL B | -1 |  |  | 718 | ROCK-11 | Sutton St. Baffle Box | City of Rockledge |  | 15.9238 | 0.13686
610000 | 1300000 | 1300000 | North IRL | B | IR8-11 | 62-304.520 (6), F.A.C. | 0.36 | 0.48 | City of Rockledge | 0.054921 | 3819.4371 | 9.8725 | 1.5764 | 0.54221 | 0.086575 | 209.7676 | 1210 | Fixed Single Family Units | 1210 | City of Rockledge Brevard County | City of Rockledge |  |  |  | 0 | 1 | 0.54221 | 0.086575 | 209.7676 |  | -1 | -1 | -1 | -1 | 0 |  |  | North IRL B | -1 |  |  | 718 | ROCK-11 | Sutton St. Baffle Box | City of Rockledge |  | 75.5115 | 0.17013
610000 | 1300000 | 1300000 | North IRL | B | IR8-11 | 62-304.520 (6), F.A.C. | 0.36 | 0.48 | City of Rockledge | 0.10691 | 3819.4371 | 9.8725 | 1.5764 | 1.0555 | 0.16853 | 408.3429 | 1210 | Fixed Single Family Units | 1210 | City of Rockledge Brevard County | City of Rockledge |  |  |  | 0 | 1 | 1.0555 | 0.16853 | 408.3429 |  | -1 | -1 | -1 | -1 | 0 |  |  | North IRL B | -1 |  |  | 718 | ROCK-11 | Sutton St. Baffle Box | City of Rockledge |  | 90.5279 | 0.33118
610000 | 1300000 | 1300000 | North IRL | B | IR8-11 | 62-304.520 (6), F.A.C. | 0.36 | 0.48 | City of Cocoa | 0.00080577 | 3819.4371 | 9.8725 | 1.5764 | 0.007955 | 0.0012702 | 3.0776 | 1210 | Fixed Single Family Units | 1210 | City of Cocoa Brevard County | City of Cocoa |  |  |  | 0 | 1 | 0.007955 | 0.0012702 | 18.1835 |  | -1 | -1 | -1 | -1 | 0 |  |  | North IRL B | -1 |  |  | 718 | ROCK-11 | Sutton St. Baffle Box | City of Rockledge |  | 25.6856 | 0.014747
610000 | 1300000 | 1300000 | North IRL | B | IR8-11 | 62-304.520 (6), F.A.C. | 0.36 | 0.48 | City of Rockledge | 0.00082321 | 3819.4371 | 9.8725 | 1.5764 | 0.0081271 | 0.0012977 | 3.1442 | 1210 | Fixed Single Family Units | 1210 | City of Rockledge City of Cocoa Brevard County | City of Rockledge |  |  |  | 0 | 1 | 0.0081271 | 0.0012977 | 9.1767 |  | -1 | -1 | -1 | -1 | 0 |  |  | North IRL B | -1 |  |  | 718 | ROCK-11 | Sutton St. Baffle Box | City of Rockledge |  | 49.6 | 0.0074426
610000 | 1300000 | 1300000 | North IRL | B | IR8-11 | 62-304.520 (6), F.A.C. | 0.36 | 0.48 | City of Rockledge | 0.069593 | 3819.4371 | 9.8725 | 1.5764 | 0.68706 | 0.1097 | 265.8075 | 1340 | Residential, High density; Multiple Dwelling Units, High Rise <Three stories or more> | 1340 | City of Rockledge Brevard County | City of Rockledge |  |  |  | 0 | 1 | 0.68706 | 0.1097 | 265.8075 |  | -1 | -1 | -1 | -1 | 0 |  |  | North IRL B | -1 |  |  | 718 | ROCK-11 | Sutton St. Baffle Box | City of Rockledge |  | 69.3533 | 0.21558
610000 | 1300000 | 1300000 | North IRL | B | IR8-11 | 62-304.520 (6), F.A.C. | 0.36 | 0.48 | City of Cocoa | 0.0055117 | 3819.4371 | 9.8725 | 1.5764 | 0.054414 | 0.0086884 | 21.0515 | 1340 | Residential, High density; Multiple Dwelling Units, High Rise <Three stories or more> | 1340 | City of Cocoa Brevard County | City of Cocoa |  |  |  | 0 | 1 | 0.054414 | 0.0086884 | 26.9448 |  | -1 | -1 | -1 | -1 | 0 |  |  | North IRL B | -1 |  |  | 718 | ROCK-11 | Sutton St. Baffle Box | City of Rockledge |  | 27.6689 | 0.021853
610000 | 1300000 | 1300000 | North IRL | B | IR8-11 | 62-304.520 (6), F.A.C. | 0.36 | 0.48 | City of Rockledge | 6.8468e-05 | 3819.4371 | 9.8725 | 1.5764 | 0.00067595 | 0.00010793 | 0.26151 | 1210 | Fixed Single Family Units | 1210 | City of Rockledge Brevard County | City of Rockledge |  |  |  | 0 | 1 | 0.00067595 | 0.00010793 | 0.26151 |  | -1 | -1 | -1 | -1 | 0 |  |  | North IRL B | -1 |  |  | 718 | ROCK-11 | Sutton St. Baffle Box | City of Rockledge |  | 3.4613 | 0.00021209
610000 | 1300000 | 1300000 | North IRL | B | IR8-11 | 62-304.520 (6), F.A.C. | 0.36 | 0.48 | City of Cocoa | 0.00097184 | 3819.4371 | 9.8725 | 1.5764 | 0.0095945 | 0.001532 | 3.7119 | 1210 | Fixed Single Family Units | 1210 | City of Cocoa Brevard County | City of Cocoa |  |  |  | 0 | 1 | 0.0095945 | 0.001532 | 648.0187 |  | -1 | -1 | -1 | -1 | 0 |  |  | North IRL B | -1 |  |  | 718 | ROCK-11 | Sutton St. Baffle Box | City of Rockledge |  | 13.7645 | 0.52556
610000 | 1300000 | 1300000 | North IRL | B | IR8-11 | 62-304.520 (6), F.A.C. | 0.36 | 0.48 | City of Rockledge | 3.1017e-06 | 3819.4371 | 9.8725 | 1.5764 | 3.0621e-05 | 4.8894e-06 | 0.011847 | 1210 | Fixed Single Family Units | 1210 | City of Rockledge City of Cocoa Brevard County | City of Rockledge |  |  |  | 0 | 1 | 3.0621e-05 | 4.8894e-06 | 0.14999 |  | -1 | -1 | -1 | -1 | 0 |  |  | North IRL B | -1 |  |  | 718 | ROCK-11 | Sutton St. Baffle Box | City of Rockledge |  | 0.45418 | 0.00012165
610000 | 1300000 | 1300000 | North IRL | B | IR8-11 | 62-304.520 (6), F.A.C. | 0.36 | 0.48 | City of Rockledge | 0.0013528 | 3885.0719 | 8.1202 | 1.1058 | 0.010985 | 0.0014959 | 5.2556 | 1430 | Professional Services | 1430 | City of Rockledge Brevard County | City of Rockledge |  |  |  | 0 | 1 | 0.010985 | 0.0014959 | 833.4629 |  | -1 | -1 | -1 | -1 | 0 |  |  | North IRL B | -1 |  |  | 718 | ROCK-11 | Sutton St. Baffle Box | City of Rockledge |  | 28.4939 | 0.67596
610000 | 1300000 | 1300000 | North IRL | B | IR8-11 | 62-304.520 (6), F.A.C. | 0.36 | 0.48 | City of Rockledge | 0.12265 | 3851.1282 | 10.7924 | 1.6158 | 1.3237 | 0.19818 | 472.3398 | 1300 | Residential, High Density | 1300 | City of Rockledge Brevard County | City of Rockledge |  |  |  | 0 | 1 | 1.3237 | 0.19818 | 479.9852 |  | -1 | -1 | -1 | -1 | 0 |  |  | North IRL B | -1 |  |  | 718 | ROCK-11 | Sutton St. Baffle Box | City of Rockledge |  | 214.4264 | 0.38928
610000 | 1300000 | 1300000 | North IRL | B | IR8-11 | 62-304.520 (6), F.A.C. | 0.36 | 0.48 | City of Rockledge | 4.3661e-05 | 3851.1282 | 10.7924 | 1.6158 | 0.0004712 | 7.0548e-05 | 0.16814 | 1210 | Fixed Single Family Units | 1210 | City of Rockledge Brevard County | City of Rockledge |  |  |  | 0 | 1 | 0.0004712 | 7.0548e-05 | 99.3479 |  | -1 | -1 | -1 | -1 | 0 |  |  | North IRL B | -1 |  |  | 718 | ROCK-11 | Sutton St. Baffle Box | City of Rockledge |  | 7.9232 | 0.080574
610000 | 1300000 | 1300000 | North IRL | B | IR8-11 | 62-304.520 (6), F.A.C. | 0.36 | 0.48 | City of Rockledge | 0.21643 | 3851.1282 | 10.7924 | 1.6158 | 2.3358 | 0.34971 | 833.4927 | 1210 | Fixed Single Family Units | 1210 | City of Rockledge Brevard County | City of Rockledge |  |  |  | 0 | 1 | 2.3358 | 0.34971 | 833.4927 |  | -1 | -1 | -1 | -1 | 0 |  |  | North IRL B | -1 |  |  | 718 | ROCK-11 | Sutton St. Baffle Box | City of Rockledge |  | 121.9624 | 0.67599
610000 | 1300000 | 1300000 | North IRL | B | IR8-11 | 62-304.520 (6), F.A.C. | 0.36 | 0.48 | City of Rockledge | 0.2509 | 3851.1282 | 10.7924 | 1.6158 | 2.7078 | 0.40542 | 966.2605 | 1410 | Retail Sales and Services | 1410 | City of Rockledge Brevard County | City of Rockledge |  |  |  | 0 | 1 | 2.7078 | 0.40542 | 966.2605 |  | -1 | -1 | -1 | -1 | 0 |  |  | North IRL B | -1 |  |  | 718 | ROCK-11 | Sutton St. Baffle Box | City of Rockledge |  | 136.5629 | 0.78367
610000 | 1300000 | 1300000 | North IRL | B | IR8-11 | 62-304.520 (6), F.A.C. | 0.36 | 0.48 | City of Rockledge | 0.1049 | 3809.3923 | 9.5487 | 1.427 | 1.0017 | 0.14969 | 399.6121 | 1200 | Residential, Medium Density-Two-five dwellingunits per acre | 1200 | City of Rockledge Brevard County | City of Rockledge |  |  |  | 0 | 1 | 1.0017 | 0.14969 | 402.0056 |  | -1 | -1 | -1 | -1 | 0 |  |  | North IRL B | -1 |  |  | 718 | ROCK-11 | Sutton St. Baffle Box | City of Rockledge |  | 185.6952 | 0.32604
610000 | 1300000 | 1300000 | North IRL | B | IR8-11 | 62-304.520 (6), F.A.C. | 0.36 | 0.48 | City of Rockledge | 0.0019415 | 3809.3923 | 9.5487 | 1.427 | 0.018539 | 0.0027706 | 7.396 | 1210 | Fixed Single Family Units | 1210 | City of Rockledge Brevard County | City of Rockledge |  |  |  | 0 | 1 | 0.018539 | 0.0027706 | 29.2891 |  | -1 | -1 | -1 | -1 | 0 |  |  | North IRL B | -1 |  |  | 718 | ROCK-11 | Sutton St. Baffle Box | City of Rockledge |  | 11.4139 | 0.023754
610000 | 1300000 | 1300000 | North IRL | B | IR8-11 | 62-304.520 (6), F.A.C. | 0.36 | 0.48 | City of Rockledge | 0.0091683 | 3809.3923 | 9.5487 | 1.427 | 0.087545 | 0.013083 | 34.9257 | 1210 | Fixed Single Family Units | 1210 | City of Rockledge Brevard County | City of Rockledge |  |  |  | 0 | 1 | 0.087545 | 0.013083 | 122.7098 |  | -1 | -1 | -1 | -1 | 0 |  |  | North IRL B | -1 |  |  | 718 | ROCK-11 | Sutton St. Baffle Box | City of Rockledge |  | 35.9375 | 0.099521
610000 | 1300000 | 1300000 | North IRL | B | IR8-11 | 62-304.520 (6), F.A.C. | 0.36 | 0.48 | City of Rockledge | 0.0097499 | 3809.3923 | 9.5487 | 1.427 | 0.093098 | 0.013913 | 37.1411 | 1210 | Fixed Single Family Units | 1210 | City of Rockledge Brevard County | City of Rockledge |  |  |  | 0 | 1 | 0.093098 | 0.013913 | 132.15 |  | -1 | -1 | -1 | -1 | 0 |  |  | North IRL B | -1 |  |  | 718 | ROCK-11 | Sutton St. Baffle Box | City of Rockledge |  | 36.1785 | 0.10718
610000 | 1300000 | 1300000 | North IRL | B | IR8-11 | 62-304.520 (6), F.A.C. | 0.36 | 0.48 | City of Rockledge | 0.10129 | 3809.3923 | 9.5487 | 1.427 | 0.96717 | 0.14454 | 385.8467 | 1210 | Fixed Single Family Units | 1210 | City of Rockledge Brevard County | City of Rockledge |  |  |  | 0 | 1 | 0.96717 | 0.14454 | 482.5499 |  | -1 | -1 | -1 | -1 | 0 |  |  | North IRL B | -1 |  |  | 718 | ROCK-11 | Sutton St. Baffle Box | City of Rockledge |  | 90.4737 | 0.39136
610000 | 1300000 | 1300000 | North IRL | B | IR8-11 | 62-304.520 (6), F.A.C. | 0.36 | 0.48 | City of Rockledge | 0.1143 | 3809.3923 | 9.5487 | 1.427 | 1.0914 | 0.16311 | 435.4196 | 1210 | Fixed Single Family Units | 1210 | City of Rockledge Brevard County | City of Rockledge |  |  |  | 0 | 1 | 1.0914 | 0.16311 | 435.4196 |  | -1 | -1 | -1 | -1 | 0 |  |  | North IRL B | -1 |  |  | 718 | ROCK-11 | Sutton St. Baffle Box | City of Rockledge |  | 91.536 | 0.35314
610000 | 1300000 | 1300000 | North IRL | B | IR8-11 | 62-304.520 (6), F.A.C. | 0.36 | 0.48 | City of Rockledge | 0.13911 | 3809.3923 | 9.5487 | 1.427 | 1.3283 | 0.19851 | 529.9238 | 1210 | Fixed Single Family Units | 1210 | City of Rockledge Brevard County | City of Rockledge |  |  |  | 0 | 1 | 1.3283 | 0.19851 | 529.9238 |  | -1 | -1 | -1 | -1 | 0 |  |  | North IRL B | -1 |  |  | 718 | ROCK-11 | Sutton St. Baffle Box | City of Rockledge |  | 98.1099 | 0.42978
610000 | 1300000 | 1300000 | North IRL | B | IR8-11 | 62-304.520 (6), F.A.C. | 0.36 | 0.48 | City of Rockledge | 0.02915 | 3809.3923 | 9.5487 | 1.427 | 0.27835 | 0.041598 | 111.0454 | 1210 | Fixed Single Family Units | 1210 | City of Rockledge Brevard County | City of Rockledge |  |  |  | 0 | 1 | 0.27835 | 0.041598 | 111.0454 |  | -1 | -1 | -1 | -1 | 0 |  |  | North IRL B | -1 |  |  | 718 | ROCK-11 | Sutton St. Baffle Box | City of Rockledge |  | 68.8371 | 0.090061
610000 | 1300000 | 1300000 | North IRL | B | IR8-11 | 62-304.520 (6), F.A.C. | 0.36 | 0.48 | City of Rockledge | 0.01248 | 3809.3923 | 9.5487 | 1.427 | 0.11916 | 0.017809 | 47.5401 | 1300 | Residential, High Density | 1300 | City of Rockledge Brevard County | City of Rockledge |  |  |  | 0 | 1 | 0.11916 | 0.017809 | 47.5401 |  | -1 | -1 | -1 | -1 | 0 |  |  | North IRL B | -1 |  |  | 718 | ROCK-11 | Sutton St. Baffle Box | City of Rockledge |  | 40.7554 | 0.038556
610000 | 1300000 | 1300000 | North IRL | B | IR8-11 | 62-304.520 (6), F.A.C. | 0.36 | 0.48 | City of Rockledge | 0.015926 | 3809.3923 | 9.5487 | 1.427 | 0.15208 | 0.022727 | 60.6701 | 1330 | Residential, High density; Multiple Dwelling Units, Low Rise <Two stories or less> | 1330 | City of Rockledge Brevard County | City of Rockledge |  |  |  | 0 | 1 | 0.15208 | 0.022727 | 60.6701 |  | -1 | -1 | -1 | -1 | 0 |  |  | North IRL B | -1 |  |  | 718 | ROCK-11 | Sutton St. Baffle Box | City of Rockledge |  | 65.1313 | 0.049205
620000 | 1300000 | 1300000 | North IRL | B | IR8-11 | 62-304.520 (6), F.A.C. | 0.36 | 0.48 | City of Rockledge | 0.056385 | 3835.781 | 10.4064 | 1.8228 | 0.58676 | 0.10278 | 216.2789 | 1300 | Residential, High Density | 1300 | City of Rockledge Brevard County | City of Rockledge |  |  |  | 0 | 1 | 0.58676 | 0.10278 | 216.2789 |  | -1 | -1 | -1 | -1 | 0 |  |  | North IRL B | -1 |  |  | 718 | ROCK-11 | Sutton St. Baffle Box | City of Rockledge |  | 91.7118 | 0.17541
620000 | 1300000 | 1300000 | North IRL | B | IR8-11 | 62-304.520 (6), F.A.C. | 0.36 | 0.48 | City of Rockledge | 0.02687 | 3835.781 | 10.4064 | 1.8228 | 0.27962 | 0.048977 | 103.0666 | 1200 | Residential, Medium Density-Two-five dwellingunits per acre | 1200 | City of Rockledge Brevard County | City of Rockledge |  |  |  | 0 | 1 | 0.27962 | 0.048977 | 103.0666 |  | -1 | -1 | -1 | -1 | 0 |  |  | North IRL B | -1 |  |  | 718 | ROCK-11 | Sutton St. Baffle Box | City of Rockledge |  | 114.2649 | 0.08359
620000 | 1300000 | 1300000 | North IRL | B | IR8-11 | 62-304.520 (6), F.A.C. | 0.36 | 0.48 | City of Rockledge | 0.0029424 | 3835.781 | 10.4064 | 1.8228 | 0.03062 | 0.0053633 | 11.2864 | 1210 | Fixed Single Family Units | 1210 | City of Rockledge Brevard County | City of Rockledge |  |  |  | 0 | 1 | 0.03062 | 0.0053633 | 76.516 |  | -1 | -1 | -1 | -1 | 0 |  |  | North IRL B | -1 |  |  | 718 | ROCK-11 | Sutton St. Baffle Box | City of Rockledge |  | 17.5895 | 0.062057
620000 | 1300000 | 1300000 | North IRL | B | IR8-11 | 62-304.520 (6), F.A.C. | 0.36 | 0.48 | City of Rockledge | 0.0067696 | 3835.781 | 10.4064 | 1.8228 | 0.070447 | 0.012339 | 25.9668 | 1210 | Fixed Single Family Units | 1210 | City of Rockledge Brevard County | City of Rockledge |  |  |  | 0 | 1 | 0.070447 | 0.012339 | 210.1725 |  | -1 | -1 | -1 | -1 | 0 |  |  | North IRL B | -1 |  |  | 718 | ROCK-11 | Sutton St. Baffle Box | City of Rockledge |  | 41.3899 | 0.17046
620000 | 1300000 | 1300000 | North IRL | B | IR8-11 | 62-304.520 (6), F.A.C. | 0.36 | 0.48 | City of Rockledge | 0.0074359 | 3835.781 | 10.4064 | 1.8228 | 0.077381 | 0.013554 | 28.5226 | 1210 | Fixed Single Family Units | 1210 | City of Rockledge Brevard County | City of Rockledge |  |  |  | 0 | 1 | 0.077381 | 0.013554 | 279.6241 |  | -1 | -1 | -1 | -1 | 0 |  |  | North IRL B | -1 |  |  | 718 | ROCK-11 | Sutton St. Baffle Box | City of Rockledge |  | 49.622 | 0.22678
620000 | 1300000 | 1300000 | North IRL | B | IR8-11 | 62-304.520 (6), F.A.C. | 0.36 | 0.48 | City of Rockledge | 0.084085 | 3835.781 | 10.4064 | 1.8228 | 0.87502 | 0.15327 | 322.5304 | 1210 | Fixed Single Family Units | 1210 | City of Rockledge Brevard County | City of Rockledge |  |  |  | 0 | 1 | 0.87502 | 0.15327 | 322.5304 |  | -1 | -1 | -1 | -1 | 0 |  |  | North IRL B | -1 |  |  | 718 | ROCK-11 | Sutton St. Baffle Box | City of Rockledge |  | 84.556 | 0.26158
620000 | 1300000 | 1300000 | North IRL | B | IR8-11 | 62-304.520 (6), F.A.C. | 0.36 | 0.48 | City of Rockledge | 0.30278 | 3835.781 | 10.4064 | 1.8228 | 3.1509 | 0.5519 | 1161.4168 | 1300 | Residential, High Density | 1300 | City of Rockledge Brevard County | City of Rockledge |  |  |  | 0 | 1 | 3.1509 | 0.5519 | 1161.4168 |  | -1 | -1 | -1 | -1 | 0 |  |  | North IRL B | -1 |  |  | 718 | ROCK-11 | Sutton St. Baffle Box | City of Rockledge |  | 140.9848 | 0.94194
620000 | 1300000 | 1300000 | North IRL | B | IR8-11 | 62-304.520 (6), F.A.C. | 0.36 | 0.48 | City of Rockledge | 0.048541 | 3824.5766 | 10.0394 | 1.6534 | 0.48732 | 0.080256 | 185.649 | 1200 | Residential, Medium Density-Two-five dwellingunits per acre | 1200 | City of Rockledge Brevard County | City of Rockledge |  |  |  | 0 | 1 | 0.48732 | 0.080256 | 185.649 |  | -1 | -1 | -1 | -1 | 0 |  |  | North IRL B | -1 |  |  | 718 | ROCK-11 | Sutton St. Baffle Box | City of Rockledge |  | 107.9856 | 0.15057
620000 | 1300000 | 1300000 | North IRL | B | IR8-11 | 62-304.520 (6), F.A.C. | 0.36 | 0.48 | City of Rockledge | 0.054063 | 3824.5766 | 10.0394 | 1.6534 | 0.54277 | 0.089387 | 206.7698 | 1300 | Residential, High Density | 1300 | City of Rockledge Brevard County | City of Rockledge |  |  |  | 0 | 1 | 0.54277 | 0.089387 | 206.7698 |  | -1 | -1 | -1 | -1 | 0 |  |  | North IRL B | -1 |  |  | 718 | ROCK-11 | Sutton St. Baffle Box | City of Rockledge |  | 59.7272 | 0.1677
620000 | 1300000 | 1300000 | North IRL | B | IR8-11 | 62-304.520 (6), F.A.C. | 0.36 | 0.48 | City of Rockledge | 0.14583 | 3824.5766 | 10.0394 | 1.6534 | 1.4641 | 0.24111 | 557.7423 | 1330 | Residential, High density; Multiple Dwelling Units, Low Rise <Two stories or less> | 1330 | City of Rockledge Brevard County | City of Rockledge |  |  |  | 0 | 1 | 1.4641 | 0.24111 | 557.7423 |  | -1 | -1 | -1 | -1 | 0 |  |  | North IRL B | -1 |  |  | 718 | ROCK-11 | Sutton St. Baffle Box | City of Rockledge |  | 99.7093 | 0.45235
620000 | 1300000 | 1300000 | North IRL | B | IR8-11 | 62-304.520 (6), F.A.C. | 0.36 | 0.48 | City of Rockledge | 0.11872 | 3824.5766 | 10.0394 | 1.6534 | 1.1919 | 0.19629 | 454.0627 | 1210 | Fixed Single Family Units | 1210 | City of Rockledge Brevard County | City of Rockledge |  |  |  | 0 | 1 | 1.1919 | 0.19629 | 454.0627 |  | -1 | -1 | -1 | -1 | 0 |  |  | North IRL B | -1 |  |  | 718 | ROCK-11 | Sutton St. Baffle Box | City of Rockledge |  | 92.421 | 0.36826
620000 | 1300000 | 1300000 | North IRL | B | IR8-11 | 62-304.520 (6), F.A.C. | 0.36 | 0.48 | City of Rockledge | 0.12091 | 3824.5766 | 10.0394 | 1.6534 | 1.2139 | 0.19991 | 462.4419 | 1210 | Fixed Single Family Units | 1210 | City of Rockledge Brevard County | City of Rockledge |  |  |  | 0 | 1 | 1.2139 | 0.19991 | 462.4419 |  | -1 | -1 | -1 | -1 | 0 |  |  | North IRL B | -1 |  |  | 718 | ROCK-11 | Sutton St. Baffle Box | City of Rockledge |  | 94.6007 | 0.37505
620000 | 1300000 | 1300000 | North IRL | B | IR8-11 | 62-304.520 (6), F.A.C. | 0.36 | 0.48 | City of Rockledge | 0.11201 | 3824.5766 | 10.0394 | 1.6534 | 1.1245 | 0.18519 | 428.3896 | 1210 | Fixed Single Family Units | 1210 | City of Rockledge Brevard County | City of Rockledge |  |  |  | 0 | 1 | 1.1245 | 0.18519 | 428.3896 |  | -1 | -1 | -1 | -1 | 0 |  |  | North IRL B | -1 |  |  | 718 | ROCK-11 | Sutton St. Baffle Box | City of Rockledge |  | 90.7077 | 0.34744
620000 | 1300000 | 1300000 | North IRL | B | IR8-11 | 62-304.520 (6), F.A.C. | 0.36 | 0.48 | City of Rockledge | 0.017683 | 3824.5766 | 10.0394 | 1.6534 | 0.17752 | 0.029236 | 67.6283 | 1340 | Residential, High density; Multiple Dwelling Units, High Rise <Three stories or more> | 1340 | City of Rockledge Brevard County | City of Rockledge |  |  |  | 0 | 1 | 0.17752 | 0.029236 | 67.6283 |  | -1 | -1 | -1 | -1 | 0 |  |  | North IRL B | -1 |  |  | 718 | ROCK-11 | Sutton St. Baffle Box | City of Rockledge |  | 38.2054 | 0.054849
620000 | 1300000 | 1300000 | North IRL | B | IR8-11 | 62-304.520 (6), F.A.C. | 0.36 | 0.48 | City of Rockledge | 0.029234 | 3851.4756 | 10.9281 | 2.0637 | 0.31947 | 0.06033 | 112.5922 | 1200 | Residential, Medium Density-Two-five dwellingunits per acre | 1200 | City of Rockledge Brevard County | City of Rockledge |  |  |  | 0 | 1 | 0.31947 | 0.06033 | 112.5922 |  | -1 | -1 | -1 | -1 | 0 |  |  | North IRL B | -1 |  |  | 718 | ROCK-11 | Sutton St. Baffle Box | City of Rockledge |  | 57.2193 | 0.091316
620000 | 1300000 | 1300000 | North IRL | B | IR8-11 | 62-304.520 (6), F.A.C. | 0.36 | 0.48 | City of Cocoa | 0.0018123 | 3851.4756 | 10.9281 | 2.0637 | 0.019805 | 0.0037401 | 6.98 | 1200 | Residential, Medium Density-Two-five dwellingunits per acre | 1200 | City of Cocoa Brevard County | City of Cocoa |  |  |  | 0 | 1 | 0.019805 | 0.0037401 | 28.7652 |  | -1 | -1 | -1 | -1 | 0 |  |  | North IRL B | -1 |  |  | 718 | ROCK-11 | Sutton St. Baffle Box | City of Rockledge |  | 12.3775 | 0.023329
620000 | 1300000 | 1300000 | North IRL | B | IR8-11 | 62-304.520 (6), F.A.C. | 0.36 | 0.48 | City of Rockledge | 0.0084436 | 3851.4756 | 10.9281 | 2.0637 | 0.092272 | 0.017425 | 32.5203 | 1300 | Residential, High Density | 1300 | City of Rockledge Brevard County | City of Rockledge |  |  |  | 0 | 1 | 0.092272 | 0.017425 | 32.5203 |  | -1 | -1 | -1 | -1 | 0 |  |  | North IRL B | -1 |  |  | 718 | ROCK-11 | Sutton St. Baffle Box | City of Rockledge |  | 42.4365 | 0.026375
620000 | 1300000 | 1300000 | North IRL | B | IR8-11 | 62-304.520 (6), F.A.C. | 0.36 | 0.48 | City of Cocoa | 0.0082222 | 3851.4756 | 10.9281 | 2.0637 | 0.089853 | 0.016968 | 31.6676 | 1300 | Residential, High Density | 1300 | City of Cocoa Brevard County | City of Cocoa |  |  |  | 0 | 1 | 0.089853 | 0.016968 | 896.2259 |  | -1 | -1 | -1 | -1 | 0 |  |  | North IRL B | -1 |  |  | 718 | ROCK-11 | Sutton St. Baffle Box | City of Rockledge |  | 93.077 | 0.72687
620000 | 1300000 | 1300000 | North IRL | B | IR8-11 | 62-304.520 (6), F.A.C. | 0.36 | 0.48 | City of Rockledge | 0.2459 | 3851.4756 | 10.9281 | 2.0637 | 2.6872 | 0.50746 | 947.0634 | 1330 | Residential, High density; Multiple Dwelling Units, Low Rise <Two stories or less> | 1330 | City of Rockledge Brevard County | City of Rockledge |  |  |  | 0 | 1 | 2.6872 | 0.50746 | 947.0634 |  | -1 | -1 | -1 | -1 | 0 |  |  | North IRL B | -1 |  |  | 718 | ROCK-11 | Sutton St. Baffle Box | City of Rockledge |  | 134.2983 | 0.7681
620000 | 1300000 | 1300000 | North IRL | B | IR8-11 | 62-304.520 (6), F.A.C. | 0.36 | 0.48 | City of Cocoa | 0.018966 | 3851.4756 | 10.9281 | 2.0637 | 0.20726 | 0.03914 | 73.0461 | 1330 | Residential, High density; Multiple Dwelling Units, Low Rise <Two stories or less> | 1330 | City of Cocoa Brevard County | City of Cocoa |  |  |  | 0 | 1 | 0.20726 | 0.03914 | 73.0461 |  | -1 | -1 | -1 | -1 | 0 |  |  | North IRL B | -1 |  |  | 718 | ROCK-11 | Sutton St. Baffle Box | City of Rockledge |  | 95.508 | 0.059243
620000 | 1300000 | 1300000 | North IRL | B | IR8-11 | 62-304.520 (6), F.A.C. | 0.36 | 0.48 | City of Rockledge | 0.016043 | 3851.4756 | 10.9281 | 2.0637 | 0.17532 | 0.033108 | 61.7886 | 1210 | Fixed Single Family Units | 1210 | City of Rockledge Brevard County | City of Rockledge |  |  |  | 0 | 1 | 0.17532 | 0.033108 | 61.7886 |  | -1 | -1 | -1 | -1 | 0 |  |  | North IRL B | -1 |  |  | 718 | ROCK-11 | Sutton St. Baffle Box | City of Rockledge |  | 55.0476 | 0.050112
620000 | 1300000 | 1300000 | North IRL | B | IR8-11 | 62-304.520 (6), F.A.C. | 0.36 | 0.48 | City of Rockledge | 0.16186 | 3807.0916 | 9.475 | 1.393 | 1.5336 | 0.22547 | 616.1983 | 1200 | Residential, Medium Density-Two-five dwellingunits per acre | 1200 | City of Rockledge Brevard County | City of Rockledge |  |  |  | 0 | 1 | 1.5336 | 0.22547 | 665.7244 |  | -1 | -1 | -1 | -1 | 0 |  |  | North IRL B | -1 |  |  | 718 | ROCK-11 | Sutton St. Baffle Box | City of Rockledge |  | 184.8318 | 0.53992
620000 | 1300000 | 1300000 | North IRL | B | IR8-11 | 62-304.520 (6), F.A.C. | 0.36 | 0.48 | City of Rockledge | 0.0075049 | 3807.0916 | 9.475 | 1.393 | 0.071108 | 0.010454 | 28.5718 | 1210 | Fixed Single Family Units | 1210 | City of Rockledge Brevard County | City of Rockledge |  |  |  | 0 | 1 | 0.071108 | 0.010454 | 150.5546 |  | -1 | -1 | -1 | -1 | 0 |  |  | North IRL B | -1 |  |  | 718 | ROCK-11 | Sutton St. Baffle Box | City of Rockledge |  | 34.9591 | 0.1221
620000 | 1300000 | 1300000 | North IRL | B | IR8-11 | 62-304.520 (6), F.A.C. | 0.36 | 0.48 | City of Rockledge | 0.0048895 | 3807.0916 | 9.475 | 1.393 | 0.046328 | 0.006811 | 18.6146 | 1210 | Fixed Single Family Units | 1210 | City of Rockledge Brevard County | City of Rockledge |  |  |  | 0 | 1 | 0.046328 | 0.006811 | 120.9131 |  | -1 | -1 | -1 | -1 | 0 |  |  | North IRL B | -1 |  |  | 718 | ROCK-11 | Sutton St. Baffle Box | City of Rockledge |  | 27.4449 | 0.098064
620000 | 1300000 | 1300000 | North IRL | B | IR8-11 | 62-304.520 (6), F.A.C. | 0.36 | 0.48 | City of Rockledge | 0.0098006 | 3807.0916 | 9.475 | 1.393 | 0.09286 | 0.013652 | 37.3118 | 1210 | Fixed Single Family Units | 1210 | City of Rockledge Brevard County | City of Rockledge |  |  |  | 0 | 1 | 0.09286 | 0.013652 | 146.82 |  | -1 | -1 | -1 | -1 | 0 |  |  | North IRL B | -1 |  |  | 718 | ROCK-11 | Sutton St. Baffle Box | City of Rockledge |  | 35.5963 | 0.11908
620000 | 1300000 | 1300000 | North IRL | B | IR8-11 | 62-304.520 (6), F.A.C. | 0.36 | 0.48 | City of Rockledge | 0.17487 | 3807.0916 | 9.475 | 1.393 | 1.6569 | 0.24359 | 665.7379 | 1210 | Fixed Single Family Units | 1210 | City of Rockledge Brevard County | City of Rockledge |  |  |  | 0 | 1 | 1.6569 | 0.24359 | 665.7379 |  | -1 | -1 | -1 | -1 | 0 |  |  | North IRL B | -1 |  |  | 718 | ROCK-11 | Sutton St. Baffle Box | City of Rockledge |  | 107.3651 | 0.53993
620000 | 1300000 | 1300000 | North IRL | B | IR8-11 | 62-304.520 (6), F.A.C. | 0.36 | 0.48 | City of Rockledge | 0.1209 | 3807.0916 | 9.475 | 1.393 | 1.1456 | 0.16842 | 460.29 | 1210 | Fixed Single Family Units | 1210 | City of Rockledge Brevard County | City of Rockledge |  |  |  | 0 | 1 | 1.1456 | 0.16842 | 460.29 |  | -1 | -1 | -1 | -1 | 0 |  |  | North IRL B | -1 |  |  | 718 | ROCK-11 | Sutton St. Baffle Box | City of Rockledge |  | 93.9612 | 0.37331
620000 | 1300000 | 1300000 | North IRL | B | IR8-11 | 62-304.520 (6), F.A.C. | 0.36 | 0.48 | City of Rockledge | 0.03117 | 3807.0916 | 9.475 | 1.393 | 0.29534 | 0.04342 | 118.6676 | 1210 | Fixed Single Family Units | 1210 | City of Rockledge Brevard County | City of Rockledge |  |  |  | 0 | 1 | 0.29534 | 0.04342 | 118.6676 |  | -1 | -1 | -1 | -1 | 0 |  |  | North IRL B | -1 |  |  | 718 | ROCK-11 | Sutton St. Baffle Box | City of Rockledge |  | 70.8144 | 0.096243
620000 | 1300000 | 1300000 | North IRL | B | IR8-11 | 62-304.520 (6), F.A.C. | 0.36 | 0.48 | City of Rockledge | 0.0057211 | 3807.0916 | 9.475 | 1.393 | 0.054207 | 0.0079695 | 21.7807 | 1210 | Fixed Single Family Units | 1210 | City of Rockledge Brevard County | City of Rockledge |  |  |  | 0 | 1 | 0.054207 | 0.0079695 | 21.7807 |  | -1 | -1 | -1 | -1 | 0 |  |  | North IRL B | -1 |  |  | 718 | ROCK-11 | Sutton St. Baffle Box | City of Rockledge |  | 60.642 | 0.017665
620000 | 1300000 | 1300000 | North IRL | B | IR8-11 | 62-304.520 (6), F.A.C. | 0.36 | 0.48 | City of Rockledge | 0.00036611 | 3807.0916 | 9.475 | 1.393 | 0.0034689 | 0.00050999 | 1.3938 | 1210 | Fixed Single Family Units | 1210 | City of Rockledge Brevard County | City of Rockledge |  |  |  | 0 | 1 | 0.0034689 | 0.00050999 | 1.3938 |  | -1 | -1 | -1 | -1 | 0 |  |  | North IRL B | -1 |  |  | 718 | ROCK-11 | Sutton St. Baffle Box | City of Rockledge |  | 19.5035 | 0.0011304
620000 | 1300000 | 1300000 | North IRL | B | IR8-11 | 62-304.520 (6), F.A.C. | 0.36 | 0.48 | City of Rockledge | 0.069579 | 3140.0685 | 8.9643 | 1.7028 | 0.62373 | 0.11848 | 218.4841 | 1300 | Residential, High Density | 1300 | City of Rockledge Brevard County | City of Rockledge |  |  |  | 0 | 1 | 0.62373 | 0.11848 | 221.2783 |  | -1 | -1 | -1 | -1 | 0 |  |  | North IRL B | -1 |  |  | 718 | ROCK-11 | Sutton St. Baffle Box | City of Rockledge |  | 80.0433 | 0.17946
620000 | 1300000 | 1300000 | North IRL | B | IR8-11 | 62-304.520 (6), F.A.C. | 0.36 | 0.48 | City of Cocoa | 0.0099789 | 3140.0685 | 8.9643 | 1.7028 | 0.089454 | 0.016993 | 31.3345 | 1300 | Residential, High Density | 1300 | City of Cocoa Brevard County | City of Cocoa |  |  |  | 0 | 1 | 0.089454 | 0.016993 | 155.351 |  | -1 | -1 | -1 | -1 | 0 |  |  | North IRL B | -1 |  |  | 718 | ROCK-11 | Sutton St. Baffle Box | City of Rockledge |  | 28.7107 | 0.12599
620000 | 1300000 | 1300000 | North IRL | B | IR8-11 | 62-304.520 (6), F.A.C. | 0.36 | 0.48 | City of Cocoa | 2.5723e-05 | 3140.0685 | 8.9643 | 1.7028 | 0.00023059 | 4.3802e-05 | 0.080772 | 1300 | Residential, High Density | 1300 | City of Cocoa Brevard County | City of Cocoa |  |  |  | 0 | 1 | 0.00023059 | 4.3802e-05 | 148.9681 |  | -1 | -1 | -1 | -1 | 0 |  |  | North IRL B | -1 |  |  | 718 | ROCK-11 | Sutton St. Baffle Box | City of Rockledge |  | 5.7112 | 0.12082
620000 | 1300000 | 1300000 | North IRL | B | IR8-11 | 62-304.520 (6), F.A.C. | 0.36 | 0.48 | City of Cocoa | 0.0063214 | 3140.0685 | 8.9643 | 1.7028 | 0.056666 | 0.010764 | 19.8495 | 1300 | Residential, High Density | 1300 | City of Cocoa Brevard County | City of Cocoa |  |  |  | 0 | 1 | 0.056666 | 0.010764 | 174.6484 |  | -1 | -1 | -1 | -1 | 0 |  |  | North IRL B | -1 |  |  | 718 | ROCK-11 | Sutton St. Baffle Box | City of Rockledge |  | 34.9686 | 0.14165
620000 | 1300000 | 1300000 | North IRL | B | IR8-11 | 62-304.520 (6), F.A.C. | 0.36 | 0.48 | City of Cocoa | 1.2036e-06 | 3140.0685 | 8.9643 | 1.7028 | 1.0789e-05 | 2.0495e-06 | 0.0037793 | 1330 | Residential, High density; Multiple Dwelling Units, Low Rise <Two stories or less> | 1330 | City of Cocoa Brevard County | City of Cocoa |  |  |  | 0 | 1 | 1.0789e-05 | 2.0495e-06 | 6.6918 |  | -1 | -1 | -1 | -1 | 0 |  |  | North IRL B | -1 |  |  | 718 | ROCK-11 | Sutton St. Baffle Box | City of Rockledge |  | 1.5243 | 0.0054273
620000 | 1300000 | 1300000 | North IRL | B | IR8-11 | 62-304.520 (6), F.A.C. | 0.36 | 0.48 | City of Rockledge | 0.12671 | 3140.0685 | 8.9643 | 1.7028 | 1.1358 | 0.21576 | 397.8673 | 1330 | Residential, High density; Multiple Dwelling Units, Low Rise <Two stories or less> | 1330 | City of Rockledge Brevard County | City of Rockledge |  |  |  | 0 | 1 | 1.1358 | 0.21576 | 397.8673 |  | -1 | -1 | -1 | -1 | 0 |  |  | North IRL B | -1 |  |  | 718 | ROCK-11 | Sutton St. Baffle Box | City of Rockledge |  | 92.1694 | 0.32268
620000 | 1300000 | 1300000 | North IRL | B | IR8-11 | 62-304.520 (6), F.A.C. | 0.36 | 0.48 | City of Cocoa | 0.0058927 | 3140.0685 | 8.9643 | 1.7028 | 0.052823 | 0.010034 | 18.5034 | 1330 | Residential, High density; Multiple Dwelling Units, Low Rise <Two stories or less> | 1330 | City of Cocoa Brevard County | City of Cocoa |  |  |  | 0 | 1 | 0.052823 | 0.010034 | 18.5034 |  | -1 | -1 | -1 | -1 | 0 |  |  | North IRL B | -1 |  |  | 718 | ROCK-11 | Sutton St. Baffle Box | City of Rockledge |  | 35.9615 | 0.015007
620000 | 1300000 | 1300000 | North IRL | B | IR8-11 | 62-304.520 (6), F.A.C. | 0.36 | 0.48 | City of Rockledge | 1.6159e-05 | 3140.0685 | 8.9643 | 1.7028 | 0.00014485 | 2.7516e-05 | 0.05074 | 1210 | Fixed Single Family Units | 1210 | City of Rockledge Brevard County | City of Rockledge |  |  |  | 0 | 1 | 0.00014485 | 2.7516e-05 | 39.0827 |  | -1 | -1 | -1 | -1 | 0 |  |  | North IRL B | -1 |  |  | 718 | ROCK-11 | Sutton St. Baffle Box | City of Rockledge |  | 6.3995 | 0.031697
620000 | 1300000 | 1300000 | North IRL | B | IR8-11 | 62-304.520 (6), F.A.C. | 0.36 | 0.48 | City of Rockledge | 0.026054 | 3140.0685 | 8.9643 | 1.7028 | 0.23355 | 0.044365 | 81.8099 | 1210 | Fixed Single Family Units | 1210 | City of Rockledge Brevard County | City of Rockledge |  |  |  | 0 | 1 | 0.23355 | 0.044365 | 81.8099 |  | -1 | -1 | -1 | -1 | 0 |  |  | North IRL B | -1 |  |  | 718 | ROCK-11 | Sutton St. Baffle Box | City of Rockledge |  | 65.4231 | 0.06635
620000 | 1300000 | 1300000 | North IRL | B | IR8-11 | 62-304.520 (6), F.A.C. | 0.36 | 0.48 | City of Rockledge | 0.047966 | 3839.3002 | 9.4636 | 1.3828 | 0.45393 | 0.066328 | 184.1549 | 1210 | Fixed Single Family Units | 1210 | City of Rockledge Brevard County | City of Rockledge |  |  |  | 0 | 1 | 0.45393 | 0.066328 | 243.4211 |  | -1 | -1 | -1 | -1 | 0 |  |  | North IRL B | -1 |  |  | 718 | ROCK-11 | Sutton St. Baffle Box | City of Rockledge |  | 65.3938 | 0.19742
620000 | 1300000 | 1300000 | North IRL | B | IR8-11 | 62-304.520 (6), F.A.C. | 0.36 | 0.48 | City of Rockledge | 0.2489 | 3839.3002 | 9.4636 | 1.3828 | 2.3555 | 0.34418 | 955.6 | 1210 | Fixed Single Family Units | 1210 | City of Rockledge Brevard County | City of Rockledge |  |  |  | 0 | 1 | 2.3555 | 0.34418 | 955.6 |  | -1 | -1 | -1 | -1 | 0 |  |  | North IRL B | -1 |  |  | 718 | ROCK-11 | Sutton St. Baffle Box | City of Rockledge |  | 130.1739 | 0.77502
620000 | 1300000 | 1300000 | North IRL | B | IR8-11 | 62-304.520 (6), F.A.C. | 0.36 | 0.48 | City of Rockledge | 0.23487 | 3839.3002 | 9.4636 | 1.3828 | 2.2227 | 0.32478 | 901.7201 | 1210 | Fixed Single Family Units | 1210 | City of Rockledge Brevard County | City of Rockledge |  |  |  | 0 | 1 | 2.2227 | 0.32478 | 901.7201 |  | -1 | -1 | -1 | -1 | 0 |  |  | North IRL B | -1 |  |  | 718 | ROCK-11 | Sutton St. Baffle Box | City of Rockledge |  | 128.8939 | 0.73132
620000 | 1300000 | 1300000 | North IRL | B | IR8-11 | 62-304.520 (6), F.A.C. | 0.36 | 0.48 | City of Rockledge | 0.018384 | 3839.3002 | 9.4636 | 1.3828 | 0.17398 | 0.025422 | 70.5814 | 1210 | Fixed Single Family Units | 1210 | City of Rockledge Brevard County | City of Rockledge |  |  |  | 0 | 1 | 0.17398 | 0.025422 | 70.5814 |  | -1 | -1 | -1 | -1 | 0 |  |  | North IRL B | -1 |  |  | 718 | ROCK-11 | Sutton St. Baffle Box | City of Rockledge |  | 88.5723 | 0.057244
620000 | 1300000 | 1300000 | North IRL | B | IR8-11 | 62-304.520 (6), F.A.C. | 0.36 | 0.48 | City of Rockledge | 0.045977 | 3839.3002 | 9.4636 | 1.3828 | 0.43511 | 0.063578 | 176.5195 | 1430 | Professional Services | 1430 | City of Rockledge Brevard County | City of Rockledge |  |  |  | 0 | 1 | 0.43511 | 0.063578 | 200.4568 |  | -1 | -1 | -1 | -1 | 0 |  |  | North IRL B | -1 |  |  | 718 | ROCK-11 | Sutton St. Baffle Box | City of Rockledge |  | 65.2675 | 0.16258
630000 | 1300000 | 1300000 | North IRL | B | IR8-11 | 62-304.520 (6), F.A.C. | 0.36 | 0.48 | City of Rockledge | 0.057266 | 3816.3155 | 9.7715 | 1.5298 | 0.55958 | 0.087604 | 218.5455 | 1300 | Residential, High Density | 1300 | City of Rockledge Brevard County | City of Rockledge |  |  |  | 0 | 1 | 0.55958 | 0.087604 | 218.5455 |  | -1 | -1 | -1 | -1 | 0 |  |  | North IRL B | -1 |  |  | 718 | ROCK-11 | Sutton St. Baffle Box | City of Rockledge |  | 109.0984 | 0.17725
630000 | 1300000 | 1300000 | North IRL | B | IR8-11 | 62-304.520 (6), F.A.C. | 0.36 | 0.48 | City of Rockledge | 0.0017024 | 3816.3155 | 9.7715 | 1.5298 | 0.016635 | 0.0026043 | 6.4969 | 1200 | Residential, Medium Density-Two-five dwellingunits per acre | 1200 | City of Rockledge Brevard County | City of Rockledge |  |  |  | 0 | 1 | 0.016635 | 0.0026043 | 6.4969 |  | -1 | -1 | -1 | -1 | 0 |  |  | North IRL B | -1 |  |  | 718 | ROCK-11 | Sutton St. Baffle Box | City of Rockledge |  | 56.989 | 0.0052691
630000 | 1300000 | 1300000 | North IRL | B | IR8-11 | 62-304.520 (6), F.A.C. | 0.36 | 0.48 | City of Rockledge | 0.00043097 | 3816.3155 | 9.7715 | 1.5298 | 0.0042112 | 0.00065929 | 1.6447 | 1210 | Fixed Single Family Units | 1210 | City of Rockledge Brevard County | City of Rockledge |  |  |  | 0 | 1 | 0.0042112 | 0.00065929 | 92.5521 |  | -1 | -1 | -1 | -1 | 0 |  |  | North IRL B | -1 |  |  | 718 | ROCK-11 | Sutton St. Baffle Box | City of Rockledge |  | 10.6772 | 0.075063
630000 | 1300000 | 1300000 | North IRL | B | IR8-11 | 62-304.520 (6), F.A.C. | 0.36 | 0.48 | City of Rockledge | 0.056896 | 3816.3155 | 9.7715 | 1.5298 | 0.55596 | 0.087038 | 217.1322 | 1300 | Residential, High Density | 1300 | City of Rockledge Brevard County | City of Rockledge |  |  |  | 0 | 1 | 0.55596 | 0.087038 | 217.6067 |  | -1 | -1 | -1 | -1 | 0 |  |  | North IRL B | -1 |  |  | 718 | ROCK-11 | Sutton St. Baffle Box | City of Rockledge |  | 77.0945 | 0.17649
630000 | 1300000 | 1300000 | North IRL | B | IR8-11 | 62-304.520 (6), F.A.C. | 0.36 | 0.48 | City of Rockledge | 0.28312 | 3816.3155 | 9.7715 | 1.5298 | 2.7665 | 0.43312 | 1080.4889 | 1210 | Fixed Single Family Units | 1210 | City of Rockledge Brevard County | City of Rockledge |  |  |  | 0 | 1 | 2.7665 | 0.43312 | 1088.0033 |  | -1 | -1 | -1 | -1 | 0 |  |  | North IRL B | -1 |  |  | 718 | ROCK-11 | Sutton St. Baffle Box | City of Rockledge |  | 138.0147 | 0.8824
630000 | 1300000 | 1300000 | North IRL | B | IR8-11 | 62-304.520 (6), F.A.C. | 0.36 | 0.48 | City of Rockledge | 0.015834 | 3816.3155 | 9.7715 | 1.5298 | 0.15472 | 0.024223 | 60.4285 | 1210 | Fixed Single Family Units | 1210 | City of Rockledge Brevard County | City of Rockledge |  |  |  | 0 | 1 | 0.15472 | 0.024223 | 734.3758 |  | -1 | -1 | -1 | -1 | 0 |  |  | North IRL B | -1 |  |  | 718 | ROCK-11 | Sutton St. Baffle Box | City of Rockledge |  | 67.196 | 0.5956
640000 | 2200000 | 2200000 | North IRL | B | IR8-11 | 62-304.520 (6), F.A.C. | 0.36 | 0.48 | Brevard County | 0.0042682 | 3857.3091 | 10.08 | 1.7109 | 0.043024 | 0.0073024 | 16.4639 | 1210 | Fixed Single Family Units | 1210 | Brevard County | Brevard County |  |  |  | 0 | 1 | 0.043024 | 0.0073024 | 16.4639 |  | -1 | -1 | -1 | -1 | 0 |  |  | North IRL B | -1 |  |  | 718 | ROCK-11 | Sutton St. Baffle Box | City of Rockledge |  | 89.0702 | 0.013353
640000 | 2200000 | 2200000 | North IRL | B | IR8-11 | 62-304.520 (6), F.A.C. | 0.36 | 0.48 | Brevard County | 3.5031e-05 | 3857.3091 | 10.08 | 1.7109 | 0.00035312 | 5.9935e-05 | 0.13513 | 1430 | Professional Services | 1430 | Brevard County | Brevard County |  |  |  | 0 | 1 | 0.00035312 | 5.9935e-05 | 0.14682 |  | -1 | -1 | -1 | -1 | 0 |  |  | North IRL B | -1 |  |  | 718 | ROCK-11 | Sutton St. Baffle Box | City of Rockledge |  | 6.3553 | 0.00011908
650000 | 2300000 | 2300000 | North IRL | B | IR8-11 | 62-304.520 (6), F.A.C. | 0.36 | 0.48 | Brevard County | 0.022811 | 3807.4972 | 9.488 | 1.399 | 0.21643 | 0.031913 | 86.8531 | 1200 | Residential, Medium Density-Two-five dwellingunits per acre | 1200 | Brevard County | Brevard County |  |  |  | 0 | 1 | 0.21643 | 0.031913 | 86.8531 |  | -1 | -1 | -1 | -1 | 0 |  |  | North IRL B | -1 |  |  | 718 | ROCK-11 | Sutton St. Baffle Box | City of Rockledge |  | 96.0471 | 0.07044
650000 | 2300000 | 2300000 | North IRL | B | IR8-11 | 62-304.520 (6), F.A.C. | 0.36 | 0.48 | Brevard County | 0.0029888 | 3841.6665 | 10.2896 | 1.7612 | 0.030753 | 0.0052639 | 11.4818 | 1200 | Residential, Medium Density-Two-five dwellingunits per acre | 1200 | Brevard County | Brevard County |  |  |  | 0 | 1 | 0.030753 | 0.0052639 | 11.4818 |  | -1 | -1 | -1 | -1 | 0 |  |  | North IRL B | -1 |  |  | 718 | ROCK-11 | Sutton St. Baffle Box | City of Rockledge |  | 26.083 | 0.0093121
650000 | 2300000 | 2300000 | North IRL | B | IR8-11 | 62-304.520 (6), F.A.C. | 0.36 | 0.48 | Brevard County | 0.00079426 | 3841.6665 | 10.2896 | 1.7612 | 0.0081726 | 0.0013989 | 3.0513 | 1210 | Fixed Single Family Units | 1210 | Brevard County | Brevard County |  |  |  | 0 | 1 | 0.0081726 | 0.0013989 | 3.0513 |  | -1 | -1 | -1 | -1 | 0 |  |  | North IRL B | -1 |  |  | 718 | ROCK-11 | Sutton St. Baffle Box | City of Rockledge |  | 10.5337 | 0.0024747
650000 | 2300000 | 2300000 | North IRL | B | IR8-11 | 62-304.520 (6), F.A.C. | 0.36 | 0.48 | Brevard County | 0.016742 | 3841.6665 | 10.2896 | 1.7612 | 0.17227 | 0.029487 | 64.3177 | 1340 | Residential, High density; Multiple Dwelling Units, High Rise <Three stories or more> | 1340 | Brevard County | Brevard County |  |  |  | 0 | 1 | 0.17227 | 0.029487 | 64.3177 |  | -1 | -1 | -1 | -1 | 0 |  |  | North IRL B | -1 |  |  | 718 | ROCK-11 | Sutton St. Baffle Box | City of Rockledge |  | 71.0842 | 0.052164
650000 | 2300000 | 2300000 | North IRL | B | IR8-11 | 62-304.520 (6), F.A.C. | 0.36 | 0.48 | Brevard County | 0.00016412 | 3819.4371 | 9.8725 | 1.5764 | 0.0016203 | 0.00025872 | 0.62686 | 1200 | Residential, Medium Density-Two-five dwellingunits per acre | 1200 | Brevard County | Brevard County |  |  |  | 0 | 1 | 0.0016203 | 0.00025872 | 0.62686 |  | -1 | -1 | -1 | -1 | 0 |  |  | North IRL B | -1 |  |  | 718 | ROCK-11 | Sutton St. Baffle Box | City of Rockledge |  | 14.7895 | 0.0005084
650000 | 2300000 | 2300000 | North IRL | B | IR8-11 | 62-304.520 (6), F.A.C. | 0.36 | 0.48 | Brevard County | 8.7983e-05 | 3819.4371 | 9.8725 | 1.5764 | 0.00086861 | 0.00013869 | 0.33605 | 1210 | Fixed Single Family Units | 1210 | Brevard County | Brevard County |  |  |  | 0 | 1 | 0.00086861 | 0.00013869 | 0.33605 |  | -1 | -1 | -1 | -1 | 0 |  |  | North IRL B | -1 |  |  | 718 | ROCK-11 | Sutton St. Baffle Box | City of Rockledge |  | 9.7756 | 0.00027254
650000 | 2300000 | 2300000 | North IRL | B | IR8-11 | 62-304.520 (6), F.A.C. | 0.36 | 0.48 | Brevard County | 0.00853 | 3819.4371 | 9.8725 | 1.5764 | 0.084212 | 0.013446 | 32.5796 | 1340 | Residential, High density; Multiple Dwelling Units, High Rise <Three stories or more> | 1340 | Brevard County | Brevard County |  |  |  | 0 | 1 | 0.084212 | 0.013446 | 32.5796 |  | -1 | -1 | -1 | -1 | 0 |  |  | North IRL B | -1 |  |  | 718 | ROCK-11 | Sutton St. Baffle Box | City of Rockledge |  | 29.967 | 0.026423
650000 | 2300000 | 2300000 | North IRL | B | IR8-11 | 62-304.520 (6), F.A.C. | 0.36 | 0.48 | Brevard County | 0.0012452 | 3819.4371 | 9.8725 | 1.5764 | 0.012293 | 0.0019628 | 4.7558 | 1210 | Fixed Single Family Units | 1210 | Brevard County | Brevard County |  |  |  | 0 | 1 | 0.012293 | 0.0019628 | 4.7558 |  | -1 | -1 | -1 | -1 | 0 |  |  | North IRL B | -1 |  |  | 718 | ROCK-11 | Sutton St. Baffle Box | City of Rockledge |  | 9.4478 | 0.0038571
650000 | 2300000 | 2300000 | North IRL | B | IR8-11 | 62-304.520 (6), F.A.C. | 0.36 | 0.48 | Brevard County | 0.0043823 | 3851.4756 | 10.9281 | 2.0637 | 0.04789 | 0.0090438 | 16.8783 | 1200 | Residential, Medium Density-Two-five dwellingunits per acre | 1200 | Brevard County | Brevard County |  |  |  | 0 | 1 | 0.04789 | 0.0090438 | 16.8783 |  | -1 | -1 | -1 | -1 | 0 |  |  | North IRL B | -1 |  |  | 718 | ROCK-11 | Sutton St. Baffle Box | City of Rockledge |  | 16.8592 | 0.013689
650000 | 2300000 | 2300000 | North IRL | B | IR8-11 | 62-304.520 (6), F.A.C. | 0.36 | 0.48 | Brevard County | 0.054634 | 3851.4756 | 10.9281 | 2.0637 | 0.59704 | 0.11275 | 210.421 | 1330 | Residential, High density; Multiple Dwelling Units, Low Rise <Two stories or less> | 1330 | Brevard County | Brevard County |  |  |  | 0 | 1 | 0.59704 | 0.11275 | 210.421 |  | -1 | -1 | -1 | -1 | 0 |  |  | North IRL B | -1 |  |  | 718 | ROCK-11 | Sutton St. Baffle Box | City of Rockledge |  | 101.2931 | 0.17066
650000 | 2300000 | 2300000 | North IRL | B | IR8-11 | 62-304.520 (6), F.A.C. | 0.36 | 0.48 | Brevard County | 0.010804 | 3140.0685 | 8.9643 | 1.7028 | 0.096848 | 0.018397 | 33.9245 | 1300 | Residential, High Density | 1300 | Brevard County | Brevard County |  |  |  | 0 | 1 | 0.096848 | 0.018397 | 33.9887 |  | -1 | -1 | -1 | -1 | 0 |  |  | North IRL B | -1 |  |  | 718 | ROCK-11 | Sutton St. Baffle Box | City of Rockledge |  | 28.4854 | 0.027566
650000 | 2300000 | 2300000 | North IRL | B | IR8-11 | 62-304.520 (6), F.A.C. | 0.36 | 0.48 | Brevard County | 0.023477 | 3140.0685 | 8.9643 | 1.7028 | 0.21046 | 0.039978 | 73.7206 | 1330 | Residential, High density; Multiple Dwelling Units, Low Rise <Two stories or less> | 1330 | Brevard County | Brevard County |  |  |  | 0 | 1 | 0.21046 | 0.039978 | 73.7206 |  | -1 | -1 | -1 | -1 | 0 |  |  | North IRL B | -1 |  |  | 718 | ROCK-11 | Sutton St. Baffle Box | City of Rockledge |  | 46.7514 | 0.05979
600000 | 1200000 | 1200000 | North IRL | B | IR8-11 | 62-304.520 (6), F.A.C. | 0.36 | 0.48 | City of Rockledge | 0.027324 | 3764.1083 | 9.0323 | 1.3179 | 0.2468 | 0.03601 | 102.8521 | 1200 | Residential, Medium Density-Two-five dwellingunits per acre | 1200 | City of Rockledge Brevard County | City of Rockledge |  |  |  | 0 | 1 | 0.2468 | 0.03601 | 102.8521 |  | -1 | -1 | -1 | -1 | 0 |  |  | North IRL B | -1 |  |  | 719 | ROCK-12 | River Groves Bafflebox | City of Rockledge |  | 49.5732 | 0.083416
600000 | 1200000 | 1200000 | North IRL | B | IR8-11 | 62-304.520 (6), F.A.C. | 0.36 | 0.48 | City of Rockledge | 0.1617 | 3764.1083 | 9.0323 | 1.3179 | 1.4605 | 0.2131 | 608.6506 | 1210 | Fixed Single Family Units | 1210 | City of Rockledge Brevard County | City of Rockledge |  |  |  | 0 | 1 | 1.4605 | 0.2131 | 728.821 |  | -1 | -1 | -1 | -1 | 0 |  |  | North IRL B | -1 |  |  | 719 | ROCK-12 | River Groves Bafflebox | City of Rockledge |  | 104.5519 | 0.5911
600000 | 1200000 | 1200000 | North IRL | B | IR8-11 | 62-304.520 (6), F.A.C. | 0.36 | 0.48 | City of Rockledge | 0.2024 | 3764.1083 | 9.0323 | 1.3179 | 1.8281 | 0.26674 | 761.8539 | 1210 | Fixed Single Family Units | 1210 | City of Rockledge Brevard County | City of Rockledge |  |  |  | 0 | 1 | 1.8281 | 0.26674 | 1007.498 |  | -1 | -1 | -1 | -1 | 0 |  |  | North IRL B | -1 |  |  | 719 | ROCK-12 | River Groves Bafflebox | City of Rockledge |  | 118.8325 | 0.81711
600000 | 1200000 | 1200000 | North IRL | B | IR8-11 | 62-304.520 (6), F.A.C. | 0.36 | 0.48 | City of Rockledge | 0.01417 | 3871.6732 | 9.4796 | 1.3871 | 0.13433 | 0.019655 | 54.8627 | 1100 | Residential, Low Density-Less than two dwelling units/acre | 1100 | City of Rockledge Brevard County | City of Rockledge |  |  |  | 0 | 1 | 0.13433 | 0.019655 | 185.4938 |  | -1 | -1 | -1 | -1 | 0 |  |  | North IRL B | -1 |  |  | 719 | ROCK-12 | River Groves Bafflebox | City of Rockledge |  | 93.2284 | 0.15044
600000 | 1200000 | 1200000 | North IRL | B | IR8-11 | 62-304.520 (6), F.A.C. | 0.36 | 0.48 | City of Rockledge | 0.04432 | 3871.6732 | 9.4796 | 1.3871 | 0.42014 | 0.061476 | 171.5929 | 1210 | Fixed Single Family Units | 1210 | City of Rockledge Brevard County | City of Rockledge |  |  |  | 0 | 1 | 0.42014 | 0.061476 | 171.5929 |  | -1 | -1 | -1 | -1 | 0 |  |  | North IRL B | -1 |  |  | 719 | ROCK-12 | River Groves Bafflebox | City of Rockledge |  | 54.453 | 0.13917
600000 | 1200000 | 1200000 | North IRL | B | IR8-11 | 62-304.520 (6), F.A.C. | 0.36 | 0.48 | City of Rockledge | 0.072539 | 3871.6732 | 9.4796 | 1.3871 | 0.68764 | 0.10062 | 280.8482 | 1210 | Fixed Single Family Units | 1210 | City of Rockledge Brevard County | City of Rockledge |  |  |  | 0 | 1 | 0.68764 | 0.10062 | 1161.4705 |  | -1 | -1 | -1 | -1 | 0 |  |  | North IRL B | -1 |  |  | 719 | ROCK-12 | River Groves Bafflebox | City of Rockledge |  | 122.1153 | 0.94199
600000 | 1200000 | 1200000 | North IRL | B | IR8-11 | 62-304.520 (6), F.A.C. | 0.36 | 0.48 | City of Rockledge | 0.032122 | 3871.6732 | 9.4796 | 1.3871 | 0.3045 | 0.044556 | 124.3642 | 1210 | Fixed Single Family Units | 1210 | City of Rockledge Brevard County | City of Rockledge |  |  |  | 0 | 1 | 0.3045 | 0.044556 | 386.0545 |  | -1 | -1 | -1 | -1 | 0 |  |  | North IRL B | -1 |  |  | 719 | ROCK-12 | River Groves Bafflebox | City of Rockledge |  | 45.6111 | 0.3131
600000 | 1200000 | 1200000 | North IRL | B | IR8-11 | 62-304.520 (6), F.A.C. | 0.36 | 0.48 | City of Rockledge | 0.016356 | 3872.4518 | 9.5772 | 1.4055 | 0.15664 | 0.022989 | 63.3379 | 1100 | Residential, Low Density-Less than two dwelling units/acre | 1100 | City of Rockledge Brevard County | City of Rockledge |  |  |  | 0 | 1 | 0.15664 | 0.022989 | 63.3379 |  | -1 | -1 | -1 | -1 | 0 |  |  | North IRL B | -1 |  |  | 719 | ROCK-12 | River Groves Bafflebox | City of Rockledge |  | 56.3969 | 0.051369
600000 | 1200000 | 1200000 | North IRL | B | IR8-11 | 62-304.520 (6), F.A.C. | 0.36 | 0.48 | City of Rockledge | 0.022479 | 3872.4518 | 9.5772 | 1.4055 | 0.21529 | 0.031596 | 87.05 | 1200 | Residential, Medium Density-Two-five dwellingunits per acre | 1200 | City of Rockledge Brevard County | City of Rockledge |  |  |  | 0 | 1 | 0.21529 | 0.031596 | 87.05 |  | -1 | -1 | -1 | -1 | 0 |  |  | North IRL B | -1 |  |  | 719 | ROCK-12 | River Groves Bafflebox | City of Rockledge |  | 80.3447 | 0.0706
600000 | 1200000 | 1200000 | North IRL | B | IR8-11 | 62-304.520 (6), F.A.C. | 0.36 | 0.48 | City of Rockledge | 0.12398 | 3872.4518 | 9.5772 | 1.4055 | 1.1874 | 0.17426 | 480.0968 | 1210 | Fixed Single Family Units | 1210 | City of Rockledge Brevard County | City of Rockledge |  |  |  | 0 | 1 | 1.1874 | 0.17426 | 480.0968 |  | -1 | -1 | -1 | -1 | 0 |  |  | North IRL B | -1 |  |  | 719 | ROCK-12 | River Groves Bafflebox | City of Rockledge |  | 118.2099 | 0.38937
600000 | 1200000 | 1200000 | North IRL | B | IR8-11 | 62-304.520 (6), F.A.C. | 0.36 | 0.48 | City of Rockledge | 0.047305 | 3872.4518 | 9.5772 | 1.4055 | 0.45305 | 0.066489 | 183.185 | 1210 | Fixed Single Family Units | 1210 | City of Rockledge Brevard County | City of Rockledge |  |  |  | 0 | 1 | 0.45305 | 0.066489 | 183.185 |  | -1 | -1 | -1 | -1 | 0 |  |  | North IRL B | -1 |  |  | 719 | ROCK-12 | River Groves Bafflebox | City of Rockledge |  | 79.7019 | 0.14857
600000 | 1200000 | 1200000 | North IRL | B | IR8-11 | 62-304.520 (6), F.A.C. | 0.36 | 0.48 | City of Rockledge | 0.40765 | 3872.4518 | 9.5772 | 1.4055 | 3.9041 | 0.57296 | 1578.5895 | 1210 | Fixed Single Family Units | 1210 | City of Rockledge Brevard County | City of Rockledge |  |  |  | 0 | 1 | 3.9041 | 0.57296 | 1578.5895 |  | -1 | -1 | -1 | -1 | 0 |  |  | North IRL B | -1 |  |  | 719 | ROCK-12 | River Groves Bafflebox | City of Rockledge |  | 161.7102 | 1.2803
600000 | 1200000 | 1200000 | North IRL | B | IR8-11 | 62-304.520 (6), F.A.C. | 0.36 | 0.48 | City of Rockledge | 0.015213 | 3869.5659 | 9.6905 | 1.4482 | 0.14742 | 0.022031 | 58.8683 | 1210 | Fixed Single Family Units | 1210 | City of Rockledge Brevard County | City of Rockledge |  |  |  | 0 | 1 | 0.14742 | 0.022031 | 58.8683 |  | -1 | -1 | -1 | -1 | 0 |  |  | North IRL B | -1 |  |  | 719 | ROCK-12 | River Groves Bafflebox | City of Rockledge |  | 31.3996 | 0.047744
600000 | 1200000 | 1200000 | North IRL | B | IR8-11 | 62-304.520 (6), F.A.C. | 0.36 | 0.48 | City of Rockledge | 0.069215 | 3869.5659 | 9.6905 | 1.4482 | 0.67072 | 0.10023 | 267.8302 | 1210 | Fixed Single Family Units | 1210 | City of Rockledge Brevard County | City of Rockledge |  |  |  | 0 | 1 | 0.67072 | 0.10023 | 267.8302 |  | -1 | -1 | -1 | -1 | 0 |  |  | North IRL B | -1 |  |  | 719 | ROCK-12 | River Groves Bafflebox | City of Rockledge |  | 79.9892 | 0.21722
600000 | 1200000 | 1200000 | North IRL | B | IR8-11 | 62-304.520 (6), F.A.C. | 0.36 | 0.48 | City of Rockledge | 0.058827 | 3869.5659 | 9.6905 | 1.4482 | 0.57006 | 0.08519 | 227.6332 | 1210 | Fixed Single Family Units | 1210 | City of Rockledge Brevard County | City of Rockledge |  |  |  | 0 | 1 | 0.57006 | 0.08519 | 1380.3802 |  | -1 | -1 | -1 | -1 | 0 |  |  | North IRL B | -1 |  |  | 719 | ROCK-12 | River Groves Bafflebox | City of Rockledge |  | 110.2079 | 1.1195
600000 | 1200000 | 1200000 | North IRL | B | IR8-11 | 62-304.520 (6), F.A.C. | 0.36 | 0.48 | City of Rockledge | 0.028841 | 3869.5659 | 9.6905 | 1.4482 | 0.27949 | 0.041767 | 111.6038 | 1330 | Residential, High density; Multiple Dwelling Units, Low Rise <Two stories or less> | 1330 | City of Rockledge Brevard County | City of Rockledge |  |  |  | 0 | 1 | 0.27949 | 0.041767 | 111.6051 |  | -1 | -1 | -1 | -1 | 0 |  |  | North IRL B | -1 |  |  | 719 | ROCK-12 | River Groves Bafflebox | City of Rockledge |  | 43.2762 | 0.090515
600000 | 1200000 | 1200000 | North IRL | B | IR8-11 | 62-304.520 (6), F.A.C. | 0.36 | 0.48 | City of Rockledge | 0.014261 | 3513.3206 | 7.6605 | 1.0939 | 0.10925 | 0.015601 | 50.1049 | 1210 | Fixed Single Family Units | 1210 | City of Rockledge Brevard County | City of Rockledge |  |  |  | 0 | 1 | 0.10925 | 0.015601 | 277.1004 |  | -1 | -1 | -1 | -1 | 0 |  |  | North IRL B | -1 |  |  | 719 | ROCK-12 | River Groves Bafflebox | City of Rockledge |  | 40.9671 | 0.22474
600000 | 1200000 | 1200000 | North IRL | B | IR8-11 | 62-304.520 (6), F.A.C. | 0.36 | 0.48 | City of Rockledge | 0.047764 | 3513.3206 | 7.6605 | 1.0939 | 0.3659 | 0.05225 | 167.8117 | 1210 | Fixed Single Family Units | 1210 | City of Rockledge Brevard County | City of Rockledge |  |  |  | 0 | 1 | 0.3659 | 0.05225 | 375.93 |  | -1 | -1 | -1 | -1 | 0 |  |  | North IRL B | -1 |  |  | 719 | ROCK-12 | River Groves Bafflebox | City of Rockledge |  | 58.582 | 0.30489
600000 | 1200000 | 1300000 | North IRL | B | IR8-11 | 62-304.520 (6), F.A.C. | 0.36 | 0.48 | City of Rockledge | 0.055007 | 3779.9745 | 9.1127 | 1.3309 | 0.50126 | 0.07321 | 207.9252 | 1200 | Residential, Medium Density-Two-five dwellingunits per acre | 1200 | City of Rockledge Brevard County | City of Rockledge |  |  |  | 0 | 1 | 0.50126 | 0.07321 | 207.9252 |  | -1 | -1 | -1 | -1 | 0 |  |  | North IRL B | -1 |  |  | 719 | ROCK-12 | River Groves Bafflebox | City of Rockledge |  | 59.9854 | 0.16863
600000 | 1200000 | 1300000 | North IRL | B | IR8-11 | 62-304.520 (6), F.A.C. | 0.36 | 0.48 | City of Rockledge | 1.1211e-05 | 3779.9745 | 9.1127 | 1.3309 | 0.00010217 | 1.4921e-05 | 0.042378 | 1210 | Fixed Single Family Units | 1210 | City of Rockledge Brevard County | City of Rockledge |  |  |  | 0 | 1 | 0.00010217 | 1.4921e-05 | 5.0685 |  | -1 | -1 | -1 | -1 | 0 |  |  | North IRL B | -1 |  |  | 719 | ROCK-12 | River Groves Bafflebox | City of Rockledge |  | 3.1683 | 0.0041107
600000 | 1200000 | 1300000 | North IRL | B | IR8-11 | 62-304.520 (6), F.A.C. | 0.36 | 0.48 | City of Rockledge | 0.051801 | 3779.9745 | 9.1127 | 1.3309 | 0.47205 | 0.068943 | 195.8063 | 1210 | Fixed Single Family Units | 1210 | City of Rockledge Brevard County | City of Rockledge |  |  |  | 0 | 1 | 0.47205 | 0.068943 | 308.3376 |  | -1 | -1 | -1 | -1 | 0 |  |  | North IRL B | -1 |  |  | 719 | ROCK-12 | River Groves Bafflebox | City of Rockledge |  | 59.6831 | 0.25007
600000 | 1200000 | 1300000 | North IRL | B | IR8-11 | 62-304.520 (6), F.A.C. | 0.36 | 0.48 | City of Rockledge | 0.20451 | 3779.9745 | 9.1127 | 1.3309 | 1.8636 | 0.27218 | 773.0353 | 1210 | Fixed Single Family Units | 1210 | City of Rockledge Brevard County | City of Rockledge |  |  |  | 0 | 1 | 1.8636 | 0.27218 | 1358.031 |  | -1 | -1 | -1 | -1 | 0 |  |  | North IRL B | -1 |  |  | 719 | ROCK-12 | River Groves Bafflebox | City of Rockledge |  | 130.7664 | 1.1014
610000 | 1300000 | 1300000 | North IRL | B | IR8-11 | 62-304.520 (6), F.A.C. | 0.36 | 0.48 | City of Rockledge | 0.011837 | 3875.1704 | 9.4671 | 1.3843 | 0.11206 | 0.016386 | 45.8694 | 1100 | Residential, Low Density-Less than two dwelling units/acre | 1100 | City of Rockledge Brevard County | City of Rockledge |  |  |  | 0 | 1 | 0.11206 | 0.016386 | 211.9037 |  | -1 | -1 | -1 | -1 | 0 |  |  | North IRL B | -1 |  |  | 719 | ROCK-12 | River Groves Bafflebox | City of Rockledge |  | 28.7595 | 0.17186
610000 | 1300000 | 1300000 | North IRL | B | IR8-11 | 62-304.520 (6), F.A.C. | 0.36 | 0.48 | City of Rockledge | 0.0024404 | 3875.1704 | 9.4671 | 1.3843 | 0.023103 | 0.0033784 | 9.4569 | 1200 | Residential, Medium Density-Two-five dwellingunits per acre | 1200 | City of Rockledge Brevard County | City of Rockledge |  |  |  | 0 | 1 | 0.023103 | 0.0033784 | 9.4569 |  | -1 | -1 | -1 | -1 | 0 |  |  | North IRL B | -1 |  |  | 719 | ROCK-12 | River Groves Bafflebox | City of Rockledge |  | 18.2728 | 0.0076699
610000 | 1300000 | 1300000 | North IRL | B | IR8-11 | 62-304.520 (6), F.A.C. | 0.36 | 0.48 | City of Rockledge | 0.090472 | 3875.1704 | 9.4671 | 1.3843 | 0.85651 | 0.12525 | 350.5962 | 1210 | Fixed Single Family Units | 1210 | City of Rockledge Brevard County | City of Rockledge |  |  |  | 0 | 1 | 0.85651 | 0.12525 | 350.5962 |  | -1 | -1 | -1 | -1 | 0 |  |  | North IRL B | -1 |  |  | 719 | ROCK-12 | River Groves Bafflebox | City of Rockledge |  | 79.7086 | 0.28434
610000 | 1300000 | 1300000 | North IRL | B | IR8-11 | 62-304.520 (6), F.A.C. | 0.36 | 0.48 | City of Rockledge | 0.048957 | 3875.1704 | 9.4671 | 1.3843 | 0.46348 | 0.067773 | 189.7155 | 1210 | Fixed Single Family Units | 1210 | City of Rockledge Brevard County | City of Rockledge |  |  |  | 0 | 1 | 0.46348 | 0.067773 | 690.0667 |  | -1 | -1 | -1 | -1 | 0 |  |  | North IRL B | -1 |  |  | 719 | ROCK-12 | River Groves Bafflebox | City of Rockledge |  | 64.1618 | 0.55966
610000 | 1300000 | 1300000 | North IRL | B | IR8-11 | 62-304.520 (6), F.A.C. | 0.36 | 0.48 | City of Rockledge | 0.12199 | 3875.1704 | 9.4671 | 1.3843 | 1.1548 | 0.16887 | 472.7162 | 1210 | Fixed Single Family Units | 1210 | City of Rockledge Brevard County | City of Rockledge |  |  |  | 0 | 1 | 1.1548 | 0.16887 | 472.7162 |  | -1 | -1 | -1 | -1 | 0 |  |  | North IRL B | -1 |  |  | 719 | ROCK-12 | River Groves Bafflebox | City of Rockledge |  | 92.5665 | 0.38339
610000 | 1300000 | 1300000 | North IRL | B | IR8-11 | 62-304.520 (6), F.A.C. | 0.36 | 0.48 | City of Rockledge | 0.056738 | 3875.1704 | 9.4671 | 1.3843 | 0.53714 | 0.078545 | 219.8689 | 1210 | Fixed Single Family Units | 1210 | City of Rockledge Brevard County | City of Rockledge |  |  |  | 0 | 1 | 0.53714 | 0.078545 | 659.199 |  | -1 | -1 | -1 | -1 | 0 |  |  | North IRL B | -1 |  |  | 719 | ROCK-12 | River Groves Bafflebox | City of Rockledge |  | 63.496 | 0.53463
610000 | 1300000 | 1300000 | North IRL | B | IR8-11 | 62-304.520 (6), F.A.C. | 0.36 | 0.48 | City of Rockledge | 0.1942 | 3876.4998 | 9.6367 | 1.4164 | 1.8714 | 0.27506 | 752.806 | 1200 | Residential, Medium Density-Two-five dwellingunits per acre | 1200 | City of Rockledge Brevard County | City of Rockledge |  |  |  | 0 | 1 | 1.8714 | 0.27506 | 752.806 |  | -1 | -1 | -1 | -1 | 0 |  |  | North IRL B | -1 |  |  | 719 | ROCK-12 | River Groves Bafflebox | City of Rockledge |  | 121.4006 | 0.61055
610000 | 1300000 | 1300000 | North IRL | B | IR8-11 | 62-304.520 (6), F.A.C. | 0.36 | 0.48 | City of Rockledge | 0.030567 | 3876.4998 | 9.6367 | 1.4164 | 0.29457 | 0.043296 | 118.4941 | 1210 | Fixed Single Family Units | 1210 | City of Rockledge Brevard County | City of Rockledge |  |  |  | 0 | 1 | 0.29457 | 0.043296 | 118.4941 |  | -1 | -1 | -1 | -1 | 0 |  |  | North IRL B | -1 |  |  | 719 | ROCK-12 | River Groves Bafflebox | City of Rockledge |  | 56.5582 | 0.096102
610000 | 1300000 | 1300000 | North IRL | B | IR8-11 | 62-304.520 (6), F.A.C. | 0.36 | 0.48 | City of Rockledge | 0.10858 | 3876.4998 | 9.6367 | 1.4164 | 1.0463 | 0.15379 | 420.8982 | 1210 | Fixed Single Family Units | 1210 | City of Rockledge Brevard County | City of Rockledge |  |  |  | 0 | 1 | 1.0463 | 0.15379 | 420.8982 |  | -1 | -1 | -1 | -1 | 0 |  |  | North IRL B | -1 |  |  | 719 | ROCK-12 | River Groves Bafflebox | City of Rockledge |  | 84.4478 | 0.34136
610000 | 1300000 | 1300000 | North IRL | B | IR8-11 | 62-304.520 (6), F.A.C. | 0.36 | 0.48 | City of Rockledge | 0.036967 | 3876.4998 | 9.6367 | 1.4164 | 0.35625 | 0.052361 | 143.3043 | 1210 | Fixed Single Family Units | 1210 | City of Rockledge Brevard County | City of Rockledge |  |  |  | 0 | 1 | 0.35625 | 0.052361 | 143.3043 |  | -1 | -1 | -1 | -1 | 0 |  |  | North IRL B | -1 |  |  | 719 | ROCK-12 | River Groves Bafflebox | City of Rockledge |  | 72.1948 | 0.11622
610000 | 1300000 | 1300000 | North IRL | B | IR8-11 | 62-304.520 (6), F.A.C. | 0.36 | 0.48 | City of Rockledge | 0.24745 | 3876.4998 | 9.6367 | 1.4164 | 2.3847 | 0.3505 | 959.2573 | 1210 | Fixed Single Family Units | 1210 | City of Rockledge Brevard County | City of Rockledge |  |  |  | 0 | 1 | 2.3847 | 0.3505 | 959.2573 |  | -1 | -1 | -1 | -1 | 0 |  |  | North IRL B | -1 |  |  | 719 | ROCK-12 | River Groves Bafflebox | City of Rockledge |  | 140.1597 | 0.77799
610000 | 1300000 | 1300000 | North IRL | B | IR8-11 | 62-304.520 (6), F.A.C. | 0.36 | 0.48 | City of Rockledge | 0.018664 | 3881.62 | 9.4329 | 1.3708 | 0.17605 | 0.025584 | 72.446 | 1210 | Fixed Single Family Units | 1210 | City of Rockledge Brevard County | City of Rockledge |  |  |  | 0 | 1 | 0.17605 | 0.025584 | 198.8269 |  | -1 | -1 | -1 | -1 | 0 |  |  | North IRL B | -1 |  |  | 719 | ROCK-12 | River Groves Bafflebox | City of Rockledge |  | 36.5149 | 0.16125
610000 | 1300000 | 1300000 | North IRL | B | IR8-11 | 62-304.520 (6), F.A.C. | 0.36 | 0.48 | City of Rockledge | 0.030266 | 3881.62 | 9.4329 | 1.3708 | 0.28549 | 0.041487 | 117.4803 | 1210 | Fixed Single Family Units | 1210 | City of Rockledge Brevard County | City of Rockledge |  |  |  | 0 | 1 | 0.28549 | 0.041487 | 1596.7246 |  | -1 | -1 | -1 | -1 | 0 |  |  | North IRL B | -1 |  |  | 719 | ROCK-12 | River Groves Bafflebox | City of Rockledge |  | 46.9406 | 1.295
610000 | 1300000 | 1300000 | North IRL | B | IR8-11 | 62-304.520 (6), F.A.C. | 0.36 | 0.48 | City of Rockledge | 0.064761 | 3877.9954 | 9.6399 | 1.4169 | 0.62429 | 0.091758 | 251.1434 | 1200 | Residential, Medium Density-Two-five dwellingunits per acre | 1200 | City of Rockledge Brevard County | City of Rockledge |  |  |  | 0 | 1 | 0.62429 | 0.091758 | 251.1434 |  | -1 | -1 | -1 | -1 | 0 |  |  | North IRL B | -1 |  |  | 719 | ROCK-12 | River Groves Bafflebox | City of Rockledge |  | 63.6964 | 0.20368
610000 | 1300000 | 1300000 | North IRL | B | IR8-11 | 62-304.520 (6), F.A.C. | 0.36 | 0.48 | City of Rockledge | 0.22539 | 3877.9954 | 9.6399 | 1.4169 | 2.1727 | 0.31934 | 874.0536 | 1210 | Fixed Single Family Units | 1210 | City of Rockledge Brevard County | City of Rockledge |  |  |  | 0 | 1 | 2.1727 | 0.31934 | 874.0536 |  | -1 | -1 | -1 | -1 | 0 |  |  | North IRL B | -1 |  |  | 719 | ROCK-12 | River Groves Bafflebox | City of Rockledge |  | 131.4549 | 0.70888
610000 | 1300000 | 1300000 | North IRL | B | IR8-11 | 62-304.520 (6), F.A.C. | 0.36 | 0.48 | City of Rockledge | 0.25846 | 3877.9954 | 9.6399 | 1.4169 | 2.4915 | 0.3662 | 1002.2928 | 1210 | Fixed Single Family Units | 1210 | City of Rockledge Brevard County | City of Rockledge |  |  |  | 0 | 1 | 2.4915 | 0.3662 | 1268.0189 |  | -1 | -1 | -1 | -1 | 0 |  |  | North IRL B | -1 |  |  | 719 | ROCK-12 | River Groves Bafflebox | City of Rockledge |  | 139.0112 | 1.0284
610000 | 1300000 | 1300000 | North IRL | B | IR8-11 | 62-304.520 (6), F.A.C. | 0.36 | 0.48 | City of Rockledge | 0.0006364 | 3877.9954 | 9.6399 | 1.4169 | 0.0061349 | 0.0009017 | 2.468 | 1210 | Fixed Single Family Units | 1210 | City of Rockledge Brevard County | City of Rockledge |  |  |  | 0 | 1 | 0.0061349 | 0.0009017 | 2.468 |  | -1 | -1 | -1 | -1 | 0 |  |  | North IRL B | -1 |  |  | 719 | ROCK-12 | River Groves Bafflebox | City of Rockledge |  | 23.8462 | 0.0020016
610000 | 1300000 | 1300000 | North IRL | B | IR8-11 | 62-304.520 (6), F.A.C. | 0.36 | 0.48 | City of Rockledge | 0.00081583 | 3878.7787 | 10.0062 | 1.594 | 0.0081634 | 0.0013005 | 3.1644 | 1330 | Residential, High density; Multiple Dwelling Units, Low Rise <Two stories or less> | 1330 | City of Rockledge Brevard County | City of Rockledge |  |  |  | 0 | 1 | 0.0081634 | 0.0013005 | 579.5222 |  | -1 | -1 | -1 | -1 | 0 |  |  | North IRL B | -1 |  |  | 719 | ROCK-12 | River Groves Bafflebox | City of Rockledge |  | 21.4243 | 0.47001
620000 | 1300000 | 1300000 | North IRL | B | IR8-11 | 62-304.520 (6), F.A.C. | 0.36 | 0.48 | City of Rockledge | 0.035325 | 3871.6595 | 9.074 | 1.3101 | 0.32053 | 0.046278 | 136.7646 | 1100 | Residential, Low Density-Less than two dwelling units/acre | 1100 | City of Rockledge Brevard County | City of Rockledge |  |  |  | 0 | 1 | 0.32053 | 0.046278 | 703.0011 |  | -1 | -1 | -1 | -1 | 0 |  |  | North IRL B | -1 |  |  | 719 | ROCK-12 | River Groves Bafflebox | City of Rockledge |  | 118.9566 | 0.57015
620000 | 1300000 | 1300000 | North IRL | B | IR8-11 | 62-304.520 (6), F.A.C. | 0.36 | 0.48 | City of Rockledge | 0.16708 | 3871.6595 | 9.074 | 1.3101 | 1.5161 | 0.21889 | 646.8695 | 1200 | Residential, Medium Density-Two-five dwellingunits per acre | 1200 | City of Rockledge Brevard County | City of Rockledge |  |  |  | 0 | 1 | 1.5161 | 0.21889 | 646.8695 |  | -1 | -1 | -1 | -1 | 0 |  |  | North IRL B | -1 |  |  | 719 | ROCK-12 | River Groves Bafflebox | City of Rockledge |  | 197.3272 | 0.52463
620000 | 1300000 | 1300000 | North IRL | B | IR8-11 | 62-304.520 (6), F.A.C. | 0.36 | 0.48 | City of Rockledge | 0.26911 | 3871.6595 | 9.074 | 1.3101 | 2.4419 | 0.35256 | 1041.8991 | 1210 | Fixed Single Family Units | 1210 | City of Rockledge Brevard County | City of Rockledge |  |  |  | 0 | 1 | 2.4419 | 0.35256 | 1041.8991 |  | -1 | -1 | -1 | -1 | 0 |  |  | North IRL B | -1 |  |  | 719 | ROCK-12 | River Groves Bafflebox | City of Rockledge |  | 136.6819 | 0.84501
620000 | 1300000 | 1300000 | North IRL | B | IR8-11 | 62-304.520 (6), F.A.C. | 0.36 | 0.48 | City of Rockledge | 0.064716 | 3875.7627 | 8.789 | 1.2613 | 0.56879 | 0.081624 | 250.8237 | 1100 | Residential, Low Density-Less than two dwelling units/acre | 1100 | City of Rockledge Brevard County | City of Rockledge |  |  |  | 0 | 1 | 0.56879 | 0.081624 | 250.8237 |  | -1 | -1 | -1 | -1 | 0 |  |  | North IRL B | -1 |  |  | 719 | ROCK-12 | River Groves Bafflebox | City of Rockledge |  | 72.6145 | 0.20343
620000 | 1300000 | 1300000 | North IRL | B | IR8-11 | 62-304.520 (6), F.A.C. | 0.36 | 0.48 | City of Rockledge | 0.054834 | 3875.7627 | 8.789 | 1.2613 | 0.48193 | 0.06916 | 212.5221 | 1200 | Residential, Medium Density-Two-five dwellingunits per acre | 1200 | City of Rockledge Brevard County | City of Rockledge |  |  |  | 0 | 1 | 0.48193 | 0.06916 | 212.5221 |  | -1 | -1 | -1 | -1 | 0 |  |  | North IRL B | -1 |  |  | 719 | ROCK-12 | River Groves Bafflebox | City of Rockledge |  | 66.7231 | 0.17236
620000 | 1300000 | 1300000 | North IRL | B | IR8-11 | 62-304.520 (6), F.A.C. | 0.36 | 0.48 | City of Rockledge | 0.047517 | 3875.7627 | 8.789 | 1.2613 | 0.41763 | 0.059932 | 184.1661 | 1210 | Fixed Single Family Units | 1210 | City of Rockledge Brevard County | City of Rockledge |  |  |  | 0 | 1 | 0.41763 | 0.059932 | 815.637 |  | -1 | -1 | -1 | -1 | 0 |  |  | North IRL B | -1 |  |  | 719 | ROCK-12 | River Groves Bafflebox | City of Rockledge |  | 65.0112 | 0.66151
620000 | 1300000 | 1300000 | North IRL | B | IR8-11 | 62-304.520 (6), F.A.C. | 0.36 | 0.48 | City of Rockledge | 0.05477 | 3875.7627 | 8.789 | 1.2613 | 0.48137 | 0.06908 | 212.2751 | 1210 | Fixed Single Family Units | 1210 | City of Rockledge Brevard County | City of Rockledge |  |  |  | 0 | 1 | 0.48137 | 0.06908 | 1000.532 |  | -1 | -1 | -1 | -1 | 0 |  |  | North IRL B | -1 |  |  | 719 | ROCK-12 | River Groves Bafflebox | City of Rockledge |  | 69.4785 | 0.81146
620000 | 1300000 | 1300000 | North IRL | B | IR8-11 | 62-304.520 (6), F.A.C. | 0.36 | 0.48 | City of Rockledge | 0.00068262 | 3875.7627 | 8.789 | 1.2613 | 0.0059996 | 0.00086097 | 2.6457 | 1210 | Fixed Single Family Units | 1210 | City of Rockledge Brevard County | City of Rockledge |  |  |  | 0 | 1 | 0.0059996 | 0.00086097 | 114.7898 |  | -1 | -1 | -1 | -1 | 0 |  |  | North IRL B | -1 |  |  | 719 | ROCK-12 | River Groves Bafflebox | City of Rockledge |  | 9.1443 | 0.093098
620000 | 1300000 | 1300000 | North IRL | B | IR8-11 | 62-304.520 (6), F.A.C. | 0.36 | 0.48 | City of Rockledge | 0.006114 | 3861.518 | 8.1439 | 1.1354 | 0.049791 | 0.0069418 | 23.6092 | 1100 | Residential, Low Density-Less than two dwelling units/acre | 1100 | City of Rockledge Brevard County | City of Rockledge |  |  |  | 0 | 1 | 0.049791 | 0.0069418 | 1844.078 |  | -1 | -1 | -1 | -1 | 0 |  |  | North IRL B | -1 |  |  | 719 | ROCK-12 | River Groves Bafflebox | City of Rockledge |  | 25.3189 | 1.4956
620000 | 1300000 | 1300000 | North IRL | B | IR8-11 | 62-304.520 (6), F.A.C. | 0.36 | 0.48 | City of Rockledge | 0.00083587 | 3861.518 | 8.1439 | 1.1354 | 0.0068072 | 0.00094904 | 3.2277 | 1200 | Residential, Medium Density-Two-five dwellingunits per acre | 1200 | City of Rockledge Brevard County | City of Rockledge |  |  |  | 0 | 1 | 0.0068072 | 0.00094904 | 11.4127 |  | -1 | -1 | -1 | -1 | 0 |  |  | North IRL B | -1 |  |  | 719 | ROCK-12 | River Groves Bafflebox | City of Rockledge |  | 9.8312 | 0.009256
620000 | 1300000 | 1300000 | North IRL | B | IR8-11 | 62-304.520 (6), F.A.C. | 0.36 | 0.48 | City of Rockledge | 0.18875 | 3301.5835 | 6.8557 | 0.97459 | 1.2941 | 0.18396 | 623.1904 | 1100 | Residential, Low Density-Less than two dwelling units/acre | 1100 | City of Rockledge Brevard County | City of Rockledge |  |  |  | 0 | 1 | 1.2941 | 0.18396 | 1472.2558 |  | -1 | -1 | -1 | -1 | 0 |  |  | North IRL B | -1 |  |  | 719 | ROCK-12 | River Groves Bafflebox | City of Rockledge |  | 122.413 | 1.194
620000 | 1300000 | 1300000 | North IRL | B | IR8-11 | 62-304.520 (6), F.A.C. | 0.36 | 0.48 | City of Rockledge | 0.034119 | 3478.1383 | 7.6786 | 1.1057 | 0.26198 | 0.037725 | 118.6697 | 1210 | Fixed Single Family Units | 1210 | City of Rockledge Brevard County | City of Rockledge |  |  |  | 0 | 1 | 0.26198 | 0.037725 | 216.6026 |  | -1 | -1 | -1 | -1 | 0 |  |  | North IRL B | -1 |  |  | 719 | ROCK-12 | River Groves Bafflebox | City of Rockledge |  | 67.0791 | 0.17567
620000 | 1300000 | 1300000 | North IRL | B | IR8-11 | 62-304.520 (6), F.A.C. | 0.36 | 0.48 | City of Rockledge | 0.054886 | 3478.1383 | 7.6786 | 1.1057 | 0.42145 | 0.060688 | 190.901 | 1210 | Fixed Single Family Units | 1210 | City of Rockledge Brevard County | City of Rockledge |  |  |  | 0 | 1 | 0.42145 | 0.060688 | 348.6588 |  | -1 | -1 | -1 | -1 | 0 |  |  | North IRL B | -1 |  |  | 719 | ROCK-12 | River Groves Bafflebox | City of Rockledge |  | 64.6063 | 0.28277
620000 | 1300000 | 1300000 | North IRL | B | IR8-11 | 62-304.520 (6), F.A.C. | 0.36 | 0.48 | City of Rockledge | 0.027459 | 3872.5707 | 9.7931 | 1.4956 | 0.26891 | 0.041066 | 106.3358 | 1200 | Residential, Medium Density-Two-five dwellingunits per acre | 1200 | City of Rockledge Brevard County | City of Rockledge |  |  |  | 0 | 1 | 0.26891 | 0.041066 | 106.3358 |  | -1 | -1 | -1 | -1 | 0 |  |  | North IRL B | -1 |  |  | 719 | ROCK-12 | River Groves Bafflebox | City of Rockledge |  | 56.2501 | 0.086242
620000 | 1300000 | 1300000 | North IRL | B | IR8-11 | 62-304.520 (6), F.A.C. | 0.36 | 0.48 | City of Rockledge | 0.086121 | 3872.5707 | 9.7931 | 1.4956 | 0.84339 | 0.1288 | 333.5095 | 1210 | Fixed Single Family Units | 1210 | City of Rockledge Brevard County | City of Rockledge |  |  |  | 0 | 1 | 0.84339 | 0.1288 | 333.5095 |  | -1 | -1 | -1 | -1 | 0 |  |  | North IRL B | -1 |  |  | 719 | ROCK-12 | River Groves Bafflebox | City of Rockledge |  | 101.6121 | 0.27049
620000 | 1300000 | 1300000 | North IRL | B | IR8-11 | 62-304.520 (6), F.A.C. | 0.36 | 0.48 | City of Rockledge | 0.37249 | 3872.5707 | 9.7931 | 1.4956 | 3.6478 | 0.55708 | 1442.4824 | 1210 | Fixed Single Family Units | 1210 | City of Rockledge Brevard County | City of Rockledge |  |  |  | 0 | 1 | 3.6478 | 0.55708 | 1442.4824 |  | -1 | -1 | -1 | -1 | 0 |  |  | North IRL B | -1 |  |  | 719 | ROCK-12 | River Groves Bafflebox | City of Rockledge |  | 157.8389 | 1.1699
620000 | 1300000 | 1300000 | North IRL | B | IR8-11 | 62-304.520 (6), F.A.C. | 0.36 | 0.48 | City of Rockledge | 0.068022 | 3872.5707 | 9.7931 | 1.4956 | 0.66615 | 0.10173 | 263.4217 | 1330 | Residential, High density; Multiple Dwelling Units, Low Rise <Two stories or less> | 1330 | City of Rockledge Brevard County | City of Rockledge |  |  |  | 0 | 1 | 0.66615 | 0.10173 | 263.4217 |  | -1 | -1 | -1 | -1 | 0 |  |  | North IRL B | -1 |  |  | 719 | ROCK-12 | River Groves Bafflebox | City of Rockledge |  | 72.2344 | 0.21364
620000 | 1300000 | 1300000 | North IRL | B | IR8-11 | 62-304.520 (6), F.A.C. | 0.36 | 0.48 | City of Rockledge | 0.063674 | 3872.5707 | 9.7931 | 1.4956 | 0.62357 | 0.095229 | 246.5833 | 1210 | Fixed Single Family Units | 1210 | City of Rockledge Brevard County | City of Rockledge |  |  |  | 0 | 1 | 0.62357 | 0.095229 | 246.5833 |  | -1 | -1 | -1 | -1 | 0 |  |  | North IRL B | -1 |  |  | 719 | ROCK-12 | River Groves Bafflebox | City of Rockledge |  | 70.5413 | 0.19999
620000 | 1300000 | 1300000 | North IRL | B | IR8-11 | 62-304.520 (6), F.A.C. | 0.36 | 0.48 | City of Rockledge | 0.0083041 | 3887.696 | 10.2939 | 1.7305 | 0.085481 | 0.01437 | 32.2837 | 1330 | Residential, High density; Multiple Dwelling Units, Low Rise <Two stories or less> | 1330 | City of Rockledge Brevard County | City of Rockledge |  |  |  | 0 | 1 | 0.085481 | 0.01437 | 1026.6771 |  | -1 | -1 | -1 | -1 | 0 |  |  | North IRL B | -1 |  |  | 719 | ROCK-12 | River Groves Bafflebox | City of Rockledge |  | 51.4868 | 0.83267
620000 | 1300000 | 1300000 | North IRL | B | IR8-11 | 62-304.520 (6), F.A.C. | 0.36 | 0.48 | City of Rockledge | 0.018466 | 3887.696 | 10.2939 | 1.7305 | 0.19008 | 0.031955 | 71.7887 | 1210 | Fixed Single Family Units | 1210 | City of Rockledge Brevard County | City of Rockledge |  |  |  | 0 | 1 | 0.19008 | 0.031955 | 1354.9667 |  | -1 | -1 | -1 | -1 | 0 |  |  | North IRL B | -1 |  |  | 719 | ROCK-12 | River Groves Bafflebox | City of Rockledge |  | 57.1994 | 1.0989
620000 | 1300000 | 1300000 | North IRL | B | IR8-11 | 62-304.520 (6), F.A.C. | 0.36 | 0.48 | City of Rockledge | 0.1803 | 3872.8406 | 9.6278 | 1.4151 | 1.7359 | 0.25514 | 698.2629 | 1200 | Residential, Medium Density-Two-five dwellingunits per acre | 1200 | City of Rockledge Brevard County | City of Rockledge |  |  |  | 0 | 1 | 1.7359 | 0.25514 | 698.2629 |  | -1 | -1 | -1 | -1 | 0 |  |  | North IRL B | -1 |  |  | 719 | ROCK-12 | River Groves Bafflebox | City of Rockledge |  | 144.4241 | 0.56631
620000 | 1300000 | 1300000 | North IRL | B | IR8-11 | 62-304.520 (6), F.A.C. | 0.36 | 0.48 | City of Rockledge | 7.747e-05 | 3872.8406 | 9.6278 | 1.4151 | 0.00074586 | 0.00010963 | 0.30003 | 1210 | Fixed Single Family Units | 1210 | City of Rockledge Brevard County | City of Rockledge |  |  |  | 0 | 1 | 0.00074586 | 0.00010963 | 0.30003 |  | -1 | -1 | -1 | -1 | 0 |  |  | North IRL B | -1 |  |  | 719 | ROCK-12 | River Groves Bafflebox | City of Rockledge |  | 3.3164 | 0.00024333
620000 | 1300000 | 1300000 | North IRL | B | IR8-11 | 62-304.520 (6), F.A.C. | 0.36 | 0.48 | City of Rockledge | 0.058297 | 3872.8406 | 9.6278 | 1.4151 | 0.56127 | 0.082496 | 225.7745 | 1210 | Fixed Single Family Units | 1210 | City of Rockledge Brevard County | City of Rockledge |  |  |  | 0 | 1 | 0.56127 | 0.082496 | 234.6919 |  | -1 | -1 | -1 | -1 | 0 |  |  | North IRL B | -1 |  |  | 719 | ROCK-12 | River Groves Bafflebox | City of Rockledge |  | 79.227 | 0.19034
620000 | 1300000 | 1300000 | North IRL | B | IR8-11 | 62-304.520 (6), F.A.C. | 0.36 | 0.48 | City of Rockledge | 0.23775 | 3872.8406 | 9.6278 | 1.4151 | 2.289 | 0.33644 | 920.7689 | 1210 | Fixed Single Family Units | 1210 | City of Rockledge Brevard County | City of Rockledge |  |  |  | 0 | 1 | 2.289 | 0.33644 | 967.1392 |  | -1 | -1 | -1 | -1 | 0 |  |  | North IRL B | -1 |  |  | 719 | ROCK-12 | River Groves Bafflebox | City of Rockledge |  | 121.7673 | 0.78438
620000 | 1300000 | 1300000 | North IRL | B | IR8-11 | 62-304.520 (6), F.A.C. | 0.36 | 0.48 | City of Rockledge | 0.045735 | 3872.8406 | 9.6278 | 1.4151 | 0.44032 | 0.064719 | 177.1237 | 1210 | Fixed Single Family Units | 1210 | City of Rockledge Brevard County | City of Rockledge |  |  |  | 0 | 1 | 0.44032 | 0.064719 | 177.1237 |  | -1 | -1 | -1 | -1 | 0 |  |  | North IRL B | -1 |  |  | 719 | ROCK-12 | River Groves Bafflebox | City of Rockledge |  | 77.6962 | 0.14365
620000 | 1300000 | 1300000 | North IRL | B | IR8-11 | 62-304.520 (6), F.A.C. | 0.36 | 0.48 | City of Rockledge | 0.081331 | 3872.8406 | 9.6278 | 1.4151 | 0.78304 | 0.11509 | 314.9816 | 1210 | Fixed Single Family Units | 1210 | City of Rockledge Brevard County | City of Rockledge |  |  |  | 0 | 1 | 0.78304 | 0.11509 | 314.9816 |  | -1 | -1 | -1 | -1 | 0 |  |  | North IRL B | -1 |  |  | 719 | ROCK-12 | River Groves Bafflebox | City of Rockledge |  | 77.7264 | 0.25546
620000 | 1300000 | 1300000 | North IRL | B | IR8-11 | 62-304.520 (6), F.A.C. | 0.36 | 0.48 | City of Rockledge | 0.20132 | 3867.3474 | 9.615 | 1.4132 | 1.9357 | 0.28452 | 778.5781 | 1200 | Residential, Medium Density-Two-five dwellingunits per acre | 1200 | City of Rockledge Brevard County | City of Rockledge |  |  |  | 0 | 1 | 1.9357 | 0.28452 | 778.5781 |  | -1 | -1 | -1 | -1 | 0 |  |  | North IRL B | -1 |  |  | 719 | ROCK-12 | River Groves Bafflebox | City of Rockledge |  | 180.3252 | 0.63145
620000 | 1300000 | 1300000 | North IRL | B | IR8-11 | 62-304.520 (6), F.A.C. | 0.36 | 0.48 | City of Rockledge | 0.034762 | 3867.3474 | 9.615 | 1.4132 | 0.33424 | 0.049128 | 134.4382 | 1210 | Fixed Single Family Units | 1210 | City of Rockledge Brevard County | City of Rockledge |  |  |  | 0 | 1 | 0.33424 | 0.049128 | 148.2867 |  | -1 | -1 | -1 | -1 | 0 |  |  | North IRL B | -1 |  |  | 719 | ROCK-12 | River Groves Bafflebox | City of Rockledge |  | 53.5755 | 0.12026
620000 | 1300000 | 1300000 | North IRL | B | IR8-11 | 62-304.520 (6), F.A.C. | 0.36 | 0.48 | City of Rockledge | 0.085059 | 3867.3474 | 9.615 | 1.4132 | 0.81784 | 0.12021 | 328.9519 | 1210 | Fixed Single Family Units | 1210 | City of Rockledge Brevard County | City of Rockledge |  |  |  | 0 | 1 | 0.81784 | 0.12021 | 328.9519 |  | -1 | -1 | -1 | -1 | 0 |  |  | North IRL B | -1 |  |  | 719 | ROCK-12 | River Groves Bafflebox | City of Rockledge |  | 76.1479 | 0.26679
620000 | 1300000 | 1300000 | North IRL | B | IR8-11 | 62-304.520 (6), F.A.C. | 0.36 | 0.48 | City of Rockledge | 0.083403 | 3867.3474 | 9.615 | 1.4132 | 0.80192 | 0.11787 | 322.5502 | 1210 | Fixed Single Family Units | 1210 | City of Rockledge Brevard County | City of Rockledge |  |  |  | 0 | 1 | 0.80192 | 0.11787 | 595.8107 |  | -1 | -1 | -1 | -1 | 0 |  |  | North IRL B | -1 |  |  | 719 | ROCK-12 | River Groves Bafflebox | City of Rockledge |  | 94.4496 | 0.48322
620000 | 1300000 | 1300000 | North IRL | B | IR8-11 | 62-304.520 (6), F.A.C. | 0.36 | 0.48 | City of Rockledge | 0.1199 | 3867.3474 | 9.615 | 1.4132 | 1.1528 | 0.16944 | 463.6833 | 1210 | Fixed Single Family Units | 1210 | City of Rockledge Brevard County | City of Rockledge |  |  |  | 0 | 1 | 1.1528 | 0.16944 | 463.6833 |  | -1 | -1 | -1 | -1 | 0 |  |  | North IRL B | -1 |  |  | 719 | ROCK-12 | River Groves Bafflebox | City of Rockledge |  | 87.6124 | 0.37606
620000 | 1300000 | 1300000 | North IRL | B | IR8-11 | 62-304.520 (6), F.A.C. | 0.36 | 0.48 | City of Rockledge | 0.0087849 | 3867.3474 | 9.615 | 1.4132 | 0.084466 | 0.012415 | 33.9742 | 1210 | Fixed Single Family Units | 1210 | City of Rockledge Brevard County | City of Rockledge |  |  |  | 0 | 1 | 0.084466 | 0.012415 | 73.7953 |  | -1 | -1 | -1 | -1 | 0 |  |  | North IRL B | -1 |  |  | 719 | ROCK-12 | River Groves Bafflebox | City of Rockledge |  | 27.8901 | 0.05985
620000 | 1300000 | 1300000 | North IRL | B | IR8-11 | 62-304.520 (6), F.A.C. | 0.36 | 0.48 | City of Rockledge | 0.068901 | 3877.9954 | 9.6399 | 1.4169 | 0.6642 | 0.097623 | 267.1966 | 1210 | Fixed Single Family Units | 1210 | City of Rockledge Brevard County | City of Rockledge |  |  |  | 0 | 1 | 0.6642 | 0.097623 | 267.1966 |  | -1 | -1 | -1 | -1 | 0 |  |  | North IRL B | -1 |  |  | 719 | ROCK-12 | River Groves Bafflebox | City of Rockledge |  | 90.8244 | 0.2167
620000 | 1300000 | 1300000 | North IRL | B | IR8-11 | 62-304.520 (6), F.A.C. | 0.36 | 0.48 | City of Rockledge | 0.022033 | 3877.9954 | 9.6399 | 1.4169 | 0.21239 | 0.031218 | 85.4433 | 1210 | Fixed Single Family Units | 1210 | City of Rockledge Brevard County | City of Rockledge |  |  |  | 0 | 1 | 0.21239 | 0.031218 | 85.4433 |  | -1 | -1 | -1 | -1 | 0 |  |  | North IRL B | -1 |  |  | 719 | ROCK-12 | River Groves Bafflebox | City of Rockledge |  | 40.3794 | 0.069297
620000 | 1300000 | 1300000 | North IRL | B | IR8-11 | 62-304.520 (6), F.A.C. | 0.36 | 0.48 | City of Rockledge | 0.026887 | 3877.9954 | 9.6399 | 1.4169 | 0.25919 | 0.038096 | 104.2689 | 1210 | Fixed Single Family Units | 1210 | City of Rockledge Brevard County | City of Rockledge |  |  |  | 0 | 1 | 0.25919 | 0.038096 | 397.6934 |  | -1 | -1 | -1 | -1 | 0 |  |  | North IRL B | -1 |  |  | 719 | ROCK-12 | River Groves Bafflebox | City of Rockledge |  | 42.6301 | 0.32254
620000 | 1300000 | 1300000 | North IRL | B | IR8-11 | 62-304.520 (6), F.A.C. | 0.36 | 0.48 | City of Rockledge | 0.07104 | 3877.9954 | 9.6399 | 1.4169 | 0.68482 | 0.10065 | 275.4912 | 1210 | Fixed Single Family Units | 1210 | City of Rockledge Brevard County | City of Rockledge |  |  |  | 0 | 1 | 0.68482 | 0.10065 | 1601.7929 |  | -1 | -1 | -1 | -1 | 0 |  |  | North IRL B | -1 |  |  | 719 | ROCK-12 | River Groves Bafflebox | City of Rockledge |  | 88.3095 | 1.2991
620000 | 1300000 | 1300000 | North IRL | B | IR8-11 | 62-304.520 (6), F.A.C. | 0.36 | 0.48 | City of Rockledge | 0.0014447 | 3877.9954 | 9.6399 | 1.4169 | 0.013927 | 0.002047 | 5.6027 | 1210 | Fixed Single Family Units | 1210 | City of Rockledge Brevard County | City of Rockledge |  |  |  | 0 | 1 | 0.013927 | 0.002047 | 43.5576 |  | -1 | -1 | -1 | -1 | 0 |  |  | North IRL B | -1 |  |  | 719 | ROCK-12 | River Groves Bafflebox | City of Rockledge |  | 15.0266 | 0.035327
620000 | 1300000 | 1300000 | North IRL | B | IR8-11 | 62-304.520 (6), F.A.C. | 0.36 | 0.48 | City of Rockledge | 0.13656 | 3857.556 | 9.6213 | 1.4179 | 1.3139 | 0.19363 | 526.7835 | 1200 | Residential, Medium Density-Two-five dwellingunits per acre | 1200 | City of Rockledge Brevard County | City of Rockledge |  |  |  | 0 | 1 | 1.3139 | 0.19363 | 526.7835 |  | -1 | -1 | -1 | -1 | 0 |  |  | North IRL B | -1 |  |  | 719 | ROCK-12 | River Groves Bafflebox | City of Rockledge |  | 113.644 | 0.42724
620000 | 1300000 | 1300000 | North IRL | B | IR8-11 | 62-304.520 (6), F.A.C. | 0.36 | 0.48 | Agricultural Producers | 0.012278 | 3857.556 | 9.6213 | 1.4179 | 0.11813 | 0.01741 | 47.3634 | 2430 | Ornamentals | 2430 | City of Rockledge Brevard County | City of Rockledge | Agricultural Producers |  |  | 0 | 1 | 0.11813 | 0.01741 | 83.3692 |  | -1 | -1 | -1 | -1 | 0 |  |  | North IRL B | -1 |  |  | 719 | ROCK-12 | River Groves Bafflebox | City of Rockledge |  | 36.1708 | 0.067615
620000 | 1300000 | 1300000 | North IRL | B | IR8-11 | 62-304.520 (6), F.A.C. | 0.36 | 0.48 | City of Rockledge | 0.35138 | 3857.556 | 9.6213 | 1.4179 | 3.3807 | 0.49824 | 1355.476 | 1210 | Fixed Single Family Units | 1210 | City of Rockledge Brevard County | City of Rockledge |  |  |  | 0 | 1 | 3.3807 | 0.49824 | 1355.4822 |  | -1 | -1 | -1 | -1 | 0 |  |  | North IRL B | -1 |  |  | 719 | ROCK-12 | River Groves Bafflebox | City of Rockledge |  | 153.6874 | 1.0993
620000 | 1300000 | 1300000 | North IRL | B | IR8-11 | 62-304.520 (6), F.A.C. | 0.36 | 0.48 | City of Rockledge | 0.10472 | 3857.556 | 9.6213 | 1.4179 | 1.0075 | 0.14849 | 403.9664 | 1210 | Fixed Single Family Units | 1210 | City of Rockledge Brevard County | City of Rockledge |  |  |  | 0 | 1 | 1.0075 | 0.14849 | 403.9664 |  | -1 | -1 | -1 | -1 | 0 |  |  | North IRL B | -1 |  |  | 719 | ROCK-12 | River Groves Bafflebox | City of Rockledge |  | 101.7638 | 0.32763
620000 | 1300000 | 1300000 | North IRL | B | IR8-11 | 62-304.520 (6), F.A.C. | 0.36 | 0.48 | City of Rockledge | 0.0034882 | 3857.556 | 9.6213 | 1.4179 | 0.033561 | 0.0049461 | 13.4559 | 1210 | Fixed Single Family Units | 1210 | City of Rockledge Brevard County | City of Rockledge |  |  |  | 0 | 1 | 0.033561 | 0.0049461 | 13.4559 |  | -1 | -1 | -1 | -1 | 0 |  |  | North IRL B | -1 |  |  | 719 | ROCK-12 | River Groves Bafflebox | City of Rockledge |  | 18.7088 | 0.010913
620000 | 1300000 | 1300000 | North IRL | B | IR8-11 | 62-304.520 (6), F.A.C. | 0.36 | 0.48 | City of Rockledge | 0.0020184 | 3876.4438 | 9.632 | 1.4155 | 0.019442 | 0.0028571 | 7.8243 | 1100 | Residential, Low Density-Less than two dwelling units/acre | 1100 | City of Rockledge Brevard County | City of Rockledge |  |  |  | 0 | 1 | 0.019442 | 0.0028571 | 7.8358 |  | -1 | -1 | -1 | -1 | 0 |  |  | North IRL B | -1 |  |  | 719 | ROCK-12 | River Groves Bafflebox | City of Rockledge |  | 15.2536 | 0.0063551
620000 | 1300000 | 1300000 | North IRL | B | IR8-11 | 62-304.520 (6), F.A.C. | 0.36 | 0.48 | City of Rockledge | 0.13609 | 3876.4438 | 9.632 | 1.4155 | 1.3108 | 0.19264 | 527.5517 | 1200 | Residential, Medium Density-Two-five dwellingunits per acre | 1200 | City of Rockledge Brevard County | City of Rockledge |  |  |  | 0 | 1 | 1.3108 | 0.19264 | 676.0873 |  | -1 | -1 | -1 | -1 | 0 |  |  | North IRL B | -1 |  |  | 719 | ROCK-12 | River Groves Bafflebox | City of Rockledge |  | 119.4939 | 0.54833
630000 | 1300000 | 1300000 | North IRL | B | IR8-11 | 62-304.520 (6), F.A.C. | 0.36 | 0.48 | City of Rockledge | 0.24226 | 3865.0916 | 7.8228 | 1.0837 | 1.8952 | 0.26255 | 936.3642 | 1100 | Residential, Low Density-Less than two dwelling units/acre | 1100 | City of Rockledge Brevard County | City of Rockledge |  |  |  | 0 | 1 | 1.8952 | 0.26255 | 1392.7571 |  | -1 | -1 | -1 | -1 | 0 |  |  | North IRL B | -1 |  |  | 719 | ROCK-12 | River Groves Bafflebox | City of Rockledge |  | 143.9909 | 1.1296
630000 | 1300000 | 1300000 | North IRL | B | IR8-11 | 62-304.520 (6), F.A.C. | 0.36 | 0.48 | City of Rockledge | 0.02612 | 3865.0916 | 7.8228 | 1.0837 | 0.20433 | 0.028307 | 100.9569 | 1210 | Fixed Single Family Units | 1210 | City of Rockledge Brevard County | City of Rockledge |  |  |  | 0 | 1 | 0.20433 | 0.028307 | 443.521 |  | -1 | -1 | -1 | -1 | 0 |  |  | North IRL B | -1 |  |  | 719 | ROCK-12 | River Groves Bafflebox | City of Rockledge |  | 41.5574 | 0.35971
630000 | 1300000 | 1300000 | North IRL | B | IR8-11 | 62-304.520 (6), F.A.C. | 0.36 | 0.48 | City of Rockledge | 0.018768 | 3523.9633 | 7.727 | 1.1049 | 0.14502 | 0.020737 | 66.1391 | 1210 | Fixed Single Family Units | 1210 | City of Rockledge Brevard County | City of Rockledge |  |  |  | 0 | 1 | 0.14502 | 0.020737 | 689.1047 |  | -1 | -1 | -1 | -1 | 0 |  |  | North IRL B | -1 |  |  | 719 | ROCK-12 | River Groves Bafflebox | City of Rockledge |  | 44.9955 | 0.55888
630000 | 1300000 | 1300000 | North IRL | B | IR8-11 | 62-304.520 (6), F.A.C. | 0.36 | 0.48 | City of Rockledge | 0.11148 | 3713.2404 | 9.4912 | 1.4275 | 1.0581 | 0.15913 | 413.9441 | 1200 | Residential, Medium Density-Two-five dwellingunits per acre | 1200 | City of Rockledge Brevard County | City of Rockledge |  |  |  | 0 | 1 | 1.0581 | 0.15913 | 489.7396 |  | -1 | -1 | -1 | -1 | 0 |  |  | North IRL B | -1 |  |  | 719 | ROCK-12 | River Groves Bafflebox | City of Rockledge |  | 98.6218 | 0.39719
630000 | 1300000 | 1300000 | North IRL | B | IR8-11 | 62-304.520 (6), F.A.C. | 0.36 | 0.48 | Agricultural Producers | 0.021413 | 3713.2404 | 9.4912 | 1.4275 | 0.20324 | 0.030567 | 79.5125 | 2430 | Ornamentals | 2430 | City of Rockledge Brevard County | City of Rockledge | Agricultural Producers |  |  | 0 | 1 | 0.20324 | 0.030567 | 694.1344 |  | -1 | -1 | -1 | -1 | 0 |  |  | North IRL B | -1 |  |  | 719 | ROCK-12 | River Groves Bafflebox | City of Rockledge |  | 46.4598 | 0.56296
590000 | 1200000 | 1200000 | North IRL | B | IR8-11 | 62-304.520 (6), F.A.C. | 0.36 | 0.48 | City of Rockledge | 0.011926 | 3965.8711 | 9.3352 | 1.3224 | 0.11133 | 0.01577 | 47.2954 | 1210 | Fixed Single Family Units | 1210 | City of Rockledge Brevard County | City of Rockledge |  |  |  | 0 | 1 | 0.11133 | 0.01577 | 98.6302 |  | -1 | -1 | -1 | -1 | 0 |  |  | North IRL B | -1 |  |  | 720 | ROCK-13 | Summer Place Bafflebox | City of Rockledge |  | 32.1181 | 0.079992
590000 | 1200000 | 1200000 | North IRL | B | IR8-11 | 62-304.520 (6), F.A.C. | 0.36 | 0.48 | City of Rockledge | 0.077859 | 3965.8711 | 9.3352 | 1.3224 | 0.72683 | 0.10296 | 308.7777 | 1210 | Fixed Single Family Units | 1210 | City of Rockledge Brevard County | City of Rockledge |  |  |  | 0 | 1 | 0.72683 | 0.10296 | 328.2425 |  | -1 | -1 | -1 | -1 | 0 |  |  | North IRL B | -1 |  |  | 720 | ROCK-13 | Summer Place Bafflebox | City of Rockledge |  | 93.493 | 0.26621
590000 | 1200000 | 1200000 | North IRL | B | IR8-11 | 62-304.520 (6), F.A.C. | 0.36 | 0.48 | City of Rockledge | 0.14351 | 3965.8711 | 9.3352 | 1.3224 | 1.3397 | 0.18978 | 569.1615 | 1210 | Fixed Single Family Units | 1210 | City of Rockledge Brevard County | City of Rockledge |  |  |  | 0 | 1 | 1.3397 | 0.18978 | 813.9078 |  | -1 | -1 | -1 | -1 | 0 |  |  | North IRL B | -1 |  |  | 720 | ROCK-13 | Summer Place Bafflebox | City of Rockledge |  | 115.1436 | 0.6601
600000 | 1200000 | 1200000 | North IRL | B | IR8-11 | 62-304.520 (6), F.A.C. | 0.36 | 0.48 | City of Rockledge | 0.00091038 | 3863.3861 | 9.6058 | 1.4119 | 0.0087449 | 0.0012854 | 3.5171 | 1210 | Fixed Single Family Units | 1210 | City of Rockledge Brevard County | City of Rockledge |  |  |  | 0 | 1 | 0.0087449 | 0.0012854 | 752.2833 |  | -1 | -1 | -1 | -1 | 0 |  |  | North IRL B | -1 |  |  | 720 | ROCK-13 | Summer Place Bafflebox | City of Rockledge |  | 27.3935 | 0.61012
600000 | 1200000 | 1200000 | North IRL | B | IR8-11 | 62-304.520 (6), F.A.C. | 0.36 | 0.48 | City of Rockledge | 0.0054749 | 3863.3861 | 9.6058 | 1.4119 | 0.052591 | 0.0077302 | 21.1518 | 1210 | Fixed Single Family Units | 1210 | City of Rockledge Brevard County | City of Rockledge |  |  |  | 0 | 1 | 0.052591 | 0.0077302 | 635.0925 |  | -1 | -1 | -1 | -1 | 0 |  |  | North IRL B | -1 |  |  | 720 | ROCK-13 | Summer Place Bafflebox | City of Rockledge |  | 46.2534 | 0.51508
600000 | 1200000 | 1200000 | North IRL | B | IR8-11 | 62-304.520 (6), F.A.C. | 0.36 | 0.48 | City of Rockledge | 0.43531 | 3876.6412 | 9.6368 | 1.4164 | 4.195 | 0.61658 | 1687.5377 | 1210 | Fixed Single Family Units | 1210 | City of Rockledge Brevard County | City of Rockledge |  |  |  | 0 | 1 | 4.195 | 0.61658 | 2120.0492 |  | -1 | -1 | -1 | -1 | 0 |  |  | North IRL B | -1 |  |  | 720 | ROCK-13 | Summer Place Bafflebox | City of Rockledge |  | 170.6623 | 1.7194
600000 | 1200000 | 1200000 | North IRL | B | IR8-11 | 62-304.520 (6), F.A.C. | 0.36 | 0.48 | City of Rockledge | 0.12396 | 3863.3861 | 9.6058 | 1.4119 | 1.1908 | 0.17503 | 478.9244 | 1210 | Fixed Single Family Units | 1210 | City of Rockledge Brevard County | City of Rockledge |  |  |  | 0 | 1 | 1.1908 | 0.17503 | 1575.5818 |  | -1 | -1 | -1 | -1 | 0 |  |  | North IRL B | -1 |  |  | 720 | ROCK-13 | Summer Place Bafflebox | City of Rockledge |  | 97.15 | 1.2778
600000 | 1200000 | 1200000 | North IRL | B | IR8-11 | 62-304.520 (6), F.A.C. | 0.36 | 0.48 | City of Rockledge | 0.051014 | 3863.3861 | 9.6058 | 1.4119 | 0.49003 | 0.072028 | 197.0881 | 1210 | Fixed Single Family Units | 1210 | City of Rockledge Brevard County | City of Rockledge |  |  |  | 0 | 1 | 0.49003 | 0.072028 | 811.077 |  | -1 | -1 | -1 | -1 | 0 |  |  | North IRL B | -1 |  |  | 720 | ROCK-13 | Summer Place Bafflebox | City of Rockledge |  | 58.1191 | 0.65781
600000 | 1200000 | 1200000 | North IRL | B | IR8-11 | 62-304.520 (6), F.A.C. | 0.36 | 0.48 | City of Rockledge | 0.29873 | 3854.6727 | 8.6807 | 1.2372 | 2.5932 | 0.36958 | 1151.4911 | 1100 | Residential, Low Density-Less than two dwelling units/acre | 1100 | City of Rockledge Brevard County | City of Rockledge |  |  |  | 0 | 1 | 2.5932 | 0.36958 | 1151.4911 |  | -1 | -1 | -1 | -1 | 0 |  |  | North IRL B | -1 |  |  | 720 | ROCK-13 | Summer Place Bafflebox | City of Rockledge |  | 155.8587 | 0.93389
600000 | 1200000 | 1200000 | North IRL | B | IR8-11 | 62-304.520 (6), F.A.C. | 0.36 | 0.48 | City of Rockledge | 0.02893 | 3854.6727 | 8.6807 | 1.2372 | 0.25113 | 0.035792 | 111.5146 | 1200 | Residential, Medium Density-Two-five dwellingunits per acre | 1200 | City of Rockledge Brevard County | City of Rockledge |  |  |  | 0 | 1 | 0.25113 | 0.035792 | 111.5146 |  | -1 | -1 | -1 | -1 | 0 |  |  | North IRL B | -1 |  |  | 720 | ROCK-13 | Summer Place Bafflebox | City of Rockledge |  | 87.2492 | 0.090442
600000 | 1200000 | 1200000 | North IRL | B | IR8-11 | 62-304.520 (6), F.A.C. | 0.36 | 0.48 | City of Rockledge | 0.28794 | 3854.6727 | 8.6807 | 1.2372 | 2.4995 | 0.35624 | 1109.9132 | 1210 | Fixed Single Family Units | 1210 | City of Rockledge Brevard County | City of Rockledge |  |  |  | 0 | 1 | 2.4995 | 0.35624 | 1109.9132 |  | -1 | -1 | -1 | -1 | 0 |  |  | North IRL B | -1 |  |  | 720 | ROCK-13 | Summer Place Bafflebox | City of Rockledge |  | 153.3943 | 0.90017
600000 | 1200000 | 1200000 | North IRL | B | IR8-11 | 62-304.520 (6), F.A.C. | 0.36 | 0.48 | City of Rockledge | 0.0012393 | 3854.6727 | 8.6807 | 1.2372 | 0.010758 | 0.0015333 | 4.7773 | 1210 | Fixed Single Family Units | 1210 | City of Rockledge Brevard County | City of Rockledge |  |  |  | 0 | 1 | 0.010758 | 0.0015333 | 4.7773 |  | -1 | -1 | -1 | -1 | 0 |  |  | North IRL B | -1 |  |  | 720 | ROCK-13 | Summer Place Bafflebox | City of Rockledge |  | 17.874 | 0.0038745
600000 | 1200000 | 1200000 | North IRL | B | IR8-11 | 62-304.520 (6), F.A.C. | 0.36 | 0.48 | City of Rockledge | 0.00092868 | 3854.6727 | 8.6807 | 1.2372 | 0.0080616 | 0.001149 | 3.5798 | 1210 | Fixed Single Family Units | 1210 | City of Rockledge Brevard County | City of Rockledge |  |  |  | 0 | 1 | 0.0080616 | 0.001149 | 3.5798 |  | -1 | -1 | -1 | -1 | 0 |  |  | North IRL B | -1 |  |  | 720 | ROCK-13 | Summer Place Bafflebox | City of Rockledge |  | 32.1586 | 0.0029033
600000 | 1200000 | 1300000 | North IRL | B | IR8-11 | 62-304.520 (6), F.A.C. | 0.36 | 0.48 | City of Rockledge | 0.0063547 | 3876.6412 | 9.6368 | 1.4164 | 0.061239 | 0.0090009 | 24.6348 | 1210 | Fixed Single Family Units | 1210 | City of Rockledge Brevard County | City of Rockledge |  |  |  | 0 | 1 | 0.061239 | 0.0090009 | 24.6348 |  | -1 | -1 | -1 | -1 | 0 |  |  | North IRL B | -1 |  |  | 720 | ROCK-13 | Summer Place Bafflebox | City of Rockledge |  | 25.9778 | 0.01998
600000 | 1200000 | 1300000 | North IRL | B | IR8-11 | 62-304.520 (6), F.A.C. | 0.36 | 0.48 | City of Rockledge | 0.008997 | 3876.6412 | 9.6368 | 1.4164 | 0.086702 | 0.012743 | 34.878 | 1210 | Fixed Single Family Units | 1210 | City of Rockledge Brevard County | City of Rockledge |  |  |  | 0 | 1 | 0.086702 | 0.012743 | 39.8694 |  | -1 | -1 | -1 | -1 | 0 |  |  | North IRL B | -1 |  |  | 720 | ROCK-13 | Summer Place Bafflebox | City of Rockledge |  | 76.9193 | 0.032335
600000 | 1200000 | 1300000 | North IRL | B | IR8-11 | 62-304.520 (6), F.A.C. | 0.36 | 0.48 | City of Rockledge | 0.47485 | 3876.6412 | 9.6368 | 1.4164 | 4.576 | 0.67258 | 1840.8131 | 1210 | Fixed Single Family Units | 1210 | City of Rockledge Brevard County | City of Rockledge |  |  |  | 0 | 1 | 4.576 | 0.67258 | 2163.6554 |  | -1 | -1 | -1 | -1 | 0 |  |  | North IRL B | -1 |  |  | 720 | ROCK-13 | Summer Place Bafflebox | City of Rockledge |  | 173.7093 | 1.7548
610000 | 1300000 | 1300000 | North IRL | B | IR8-11 | 62-304.520 (6), F.A.C. | 0.36 | 0.48 | City of Rockledge | 0.54428 | 3845.4152 | 7.9162 | 1.093 | 4.3086 | 0.5949 | 2092.9762 | 1100 | Residential, Low Density-Less than two dwelling units/acre | 1100 | City of Rockledge Brevard County | City of Rockledge |  |  |  | 0 | 1 | 4.3086 | 0.5949 | 2092.9762 |  | -1 | -1 | -1 | -1 | 0 |  |  | North IRL B | -1 |  |  | 720 | ROCK-13 | Summer Place Bafflebox | City of Rockledge |  | 190.553 | 1.6975
610000 | 1300000 | 1300000 | North IRL | B | IR8-11 | 62-304.520 (6), F.A.C. | 0.36 | 0.48 | City of Rockledge | 0.027819 | 3845.4152 | 7.9162 | 1.093 | 0.22022 | 0.030406 | 106.9742 | 1200 | Residential, Medium Density-Two-five dwellingunits per acre | 1200 | City of Rockledge Brevard County | City of Rockledge |  |  |  | 0 | 1 | 0.22022 | 0.030406 | 106.9742 |  | -1 | -1 | -1 | -1 | 0 |  |  | North IRL B | -1 |  |  | 720 | ROCK-13 | Summer Place Bafflebox | City of Rockledge |  | 97.7543 | 0.086759
610000 | 1300000 | 1300000 | North IRL | B | IR8-11 | 62-304.520 (6), F.A.C. | 0.36 | 0.48 | City of Rockledge | 0.027222 | 3845.4152 | 7.9162 | 1.093 | 0.21549 | 0.029754 | 104.679 | 1210 | Fixed Single Family Units | 1210 | City of Rockledge Brevard County | City of Rockledge |  |  |  | 0 | 1 | 0.21549 | 0.029754 | 104.679 |  | -1 | -1 | -1 | -1 | 0 |  |  | North IRL B | -1 |  |  | 720 | ROCK-13 | Summer Place Bafflebox | City of Rockledge |  | 84.9437 | 0.084898
610000 | 1300000 | 1300000 | North IRL | B | IR8-11 | 62-304.520 (6), F.A.C. | 0.36 | 0.48 | City of Rockledge | 0.011566 | 3845.4152 | 7.9162 | 1.093 | 0.091558 | 0.012642 | 44.4759 | 1210 | Fixed Single Family Units | 1210 | City of Rockledge Brevard County | City of Rockledge |  |  |  | 0 | 1 | 0.091558 | 0.012642 | 48.5468 |  | -1 | -1 | -1 | -1 | 0 |  |  | North IRL B | -1 |  |  | 720 | ROCK-13 | Summer Place Bafflebox | City of Rockledge |  | 58.9233 | 0.039373
610000 | 1300000 | 1300000 | North IRL | B | IR8-11 | 62-304.520 (6), F.A.C. | 0.36 | 0.48 | City of Rockledge | 0.0058202 | 3845.4152 | 7.9162 | 1.093 | 0.046073 | 0.0063615 | 22.3809 | 1210 | Fixed Single Family Units | 1210 | City of Rockledge Brevard County | City of Rockledge |  |  |  | 0 | 1 | 0.046073 | 0.0063615 | 22.3809 |  | -1 | -1 | -1 | -1 | 0 |  |  | North IRL B | -1 |  |  | 720 | ROCK-13 | Summer Place Bafflebox | City of Rockledge |  | 46.3134 | 0.018152
610000 | 1300000 | 1300000 | North IRL | B | IR8-11 | 62-304.520 (6), F.A.C. | 0.36 | 0.48 | City of Rockledge | 0.015094 | 3863.3861 | 9.6058 | 1.4119 | 0.14499 | 0.021311 | 58.3134 | 1210 | Fixed Single Family Units | 1210 | City of Rockledge Brevard County | City of Rockledge |  |  |  | 0 | 1 | 0.14499 | 0.021311 | 58.3134 |  | -1 | -1 | -1 | -1 | 0 |  |  | North IRL B | -1 |  |  | 720 | ROCK-13 | Summer Place Bafflebox | City of Rockledge |  | 86.8233 | 0.047294
610000 | 1300000 | 1300000 | North IRL | B | IR8-11 | 62-304.520 (6), F.A.C. | 0.36 | 0.48 | City of Rockledge | 0.013173 | 3863.3861 | 9.6058 | 1.4119 | 0.12654 | 0.0186 | 50.8939 | 1210 | Fixed Single Family Units | 1210 | City of Rockledge Brevard County | City of Rockledge |  |  |  | 0 | 1 | 0.12654 | 0.0186 | 544.6812 |  | -1 | -1 | -1 | -1 | 0 |  |  | North IRL B | -1 |  |  | 720 | ROCK-13 | Summer Place Bafflebox | City of Rockledge |  | 43.8101 | 0.44175
610000 | 1300000 | 1300000 | North IRL | B | IR8-11 | 62-304.520 (6), F.A.C. | 0.36 | 0.48 | City of Rockledge | 0.017171 | 3863.3861 | 9.6058 | 1.4119 | 0.16494 | 0.024243 | 66.3364 | 1210 | Fixed Single Family Units | 1210 | City of Rockledge Brevard County | City of Rockledge |  |  |  | 0 | 1 | 0.16494 | 0.024243 | 665.3808 |  | -1 | -1 | -1 | -1 | 0 |  |  | North IRL B | -1 |  |  | 720 | ROCK-13 | Summer Place Bafflebox | City of Rockledge |  | 52.0535 | 0.53964
610000 | 1300000 | 1300000 | North IRL | B | IR8-11 | 62-304.520 (6), F.A.C. | 0.36 | 0.48 | City of Rockledge | 0.0078288 | 3863.3861 | 9.6058 | 1.4119 | 0.075202 | 0.011054 | 30.2456 | 1210 | Fixed Single Family Units | 1210 | City of Rockledge Brevard County | City of Rockledge |  |  |  | 0 | 1 | 0.075202 | 0.011054 | 248.7737 |  | -1 | -1 | -1 | -1 | 0 |  |  | North IRL B | -1 |  |  | 720 | ROCK-13 | Summer Place Bafflebox | City of Rockledge |  | 24.0876 | 0.20176
610000 | 1300000 | 1300000 | North IRL | B | IR8-11 | 62-304.520 (6), F.A.C. | 0.36 | 0.48 | City of Rockledge | 0.004479 | 3863.3861 | 9.6058 | 1.4119 | 0.043024 | 0.006324 | 17.3041 | 1210 | Fixed Single Family Units | 1210 | City of Rockledge Brevard County | City of Rockledge |  |  |  | 0 | 1 | 0.043024 | 0.006324 | 17.3041 |  | -1 | -1 | -1 | -1 | 0 |  |  | North IRL B | -1 |  |  | 720 | ROCK-13 | Summer Place Bafflebox | City of Rockledge |  | 20.62 | 0.014034
610000 | 1300000 | 1300000 | North IRL | B | IR8-11 | 62-304.520 (6), F.A.C. | 0.36 | 0.48 | City of Rockledge | 0.1538 | 3866.2278 | 9.0381 | 1.3038 | 1.3901 | 0.20054 | 594.6447 | 1100 | Residential, Low Density-Less than two dwelling units/acre | 1100 | City of Rockledge Brevard County | City of Rockledge |  |  |  | 0 | 1 | 1.3901 | 0.20054 | 731.8908 |  | -1 | -1 | -1 | -1 | 0 |  |  | North IRL B | -1 |  |  | 720 | ROCK-13 | Summer Place Bafflebox | City of Rockledge |  | 130.6426 | 0.59359
610000 | 1300000 | 1300000 | North IRL | B | IR8-11 | 62-304.520 (6), F.A.C. | 0.36 | 0.48 | City of Rockledge | 0.00062082 | 3866.2278 | 9.0381 | 1.3038 | 0.005611 | 0.00080944 | 2.4002 | 1210 | Fixed Single Family Units | 1210 | City of Rockledge Brevard County | City of Rockledge |  |  |  | 0 | 1 | 0.005611 | 0.00080944 | 2.4002 |  | -1 | -1 | -1 | -1 | 0 |  |  | North IRL B | -1 |  |  | 720 | ROCK-13 | Summer Place Bafflebox | City of Rockledge |  | 16.7921 | 0.0019467
610000 | 1300000 | 1300000 | North IRL | B | IR8-11 | 62-304.520 (6), F.A.C. | 0.36 | 0.48 | City of Rockledge | 0.057827 | 3866.2278 | 9.0381 | 1.3038 | 0.52264 | 0.075397 | 223.5712 | 1210 | Fixed Single Family Units | 1210 | City of Rockledge Brevard County | City of Rockledge |  |  |  | 0 | 1 | 0.52264 | 0.075397 | 241.8504 |  | -1 | -1 | -1 | -1 | 0 |  |  | North IRL B | -1 |  |  | 720 | ROCK-13 | Summer Place Bafflebox | City of Rockledge |  | 108.6021 | 0.19615
610000 | 1300000 | 1300000 | North IRL | B | IR8-11 | 62-304.520 (6), F.A.C. | 0.36 | 0.48 | City of Rockledge | 0.097618 | 3866.2278 | 9.0381 | 1.3038 | 0.88228 | 0.12728 | 377.4148 | 1210 | Fixed Single Family Units | 1210 | City of Rockledge Brevard County | City of Rockledge |  |  |  | 0 | 1 | 0.88228 | 0.12728 | 1412.2728 |  | -1 | -1 | -1 | -1 | 0 |  |  | North IRL B | -1 |  |  | 720 | ROCK-13 | Summer Place Bafflebox | City of Rockledge |  | 85.1271 | 1.1454
610000 | 1300000 | 1300000 | North IRL | B | IR8-11 | 62-304.520 (6), F.A.C. | 0.36 | 0.48 | City of Rockledge | 0.057703 | 3878.5367 | 9.4468 | 1.3791 | 0.54511 | 0.079579 | 223.8015 | 1100 | Residential, Low Density-Less than two dwelling units/acre | 1100 | City of Rockledge Brevard County | City of Rockledge |  |  |  | 0 | 1 | 0.54511 | 0.079579 | 223.8015 |  | -1 | -1 | -1 | -1 | 0 |  |  | North IRL B | -1 |  |  | 720 | ROCK-13 | Summer Place Bafflebox | City of Rockledge |  | 62.1985 | 0.18151
610000 | 1300000 | 1300000 | North IRL | B | IR8-11 | 62-304.520 (6), F.A.C. | 0.36 | 0.48 | City of Rockledge | 0.017843 | 3878.5367 | 9.4468 | 1.3791 | 0.16856 | 0.024608 | 69.2054 | 1210 | Fixed Single Family Units | 1210 | City of Rockledge Brevard County | City of Rockledge |  |  |  | 0 | 1 | 0.16856 | 0.024608 | 69.2054 |  | -1 | -1 | -1 | -1 | 0 |  |  | North IRL B | -1 |  |  | 720 | ROCK-13 | Summer Place Bafflebox | City of Rockledge |  | 61.3467 | 0.056128
610000 | 1300000 | 1300000 | North IRL | B | IR8-11 | 62-304.520 (6), F.A.C. | 0.36 | 0.48 | City of Rockledge | 0.51488 | 3878.5367 | 9.4468 | 1.3791 | 4.864 | 0.71009 | 1996.9996 | 1210 | Fixed Single Family Units | 1210 | City of Rockledge Brevard County | City of Rockledge |  |  |  | 0 | 1 | 4.864 | 0.71009 | 2035.4548 |  | -1 | -1 | -1 | -1 | 0 |  |  | North IRL B | -1 |  |  | 720 | ROCK-13 | Summer Place Bafflebox | City of Rockledge |  | 178.846 | 1.6508
610000 | 1300000 | 1300000 | North IRL | B | IR8-11 | 62-304.520 (6), F.A.C. | 0.36 | 0.48 | City of Rockledge | 0.0059792 | 3878.5367 | 9.4468 | 1.3791 | 0.056485 | 0.0082461 | 23.1907 | 1210 | Fixed Single Family Units | 1210 | City of Rockledge Brevard County | City of Rockledge |  |  |  | 0 | 1 | 0.056485 | 0.0082461 | 23.1907 |  | -1 | -1 | -1 | -1 | 0 |  |  | North IRL B | -1 |  |  | 720 | ROCK-13 | Summer Place Bafflebox | City of Rockledge |  | 32.6948 | 0.018808
610000 | 1300000 | 1300000 | North IRL | B | IR8-11 | 62-304.520 (6), F.A.C. | 0.36 | 0.48 | City of Rockledge | 0.31977 | 3901.9279 | 9.541 | 1.3873 | 3.0509 | 0.4436 | 1247.7033 | 1210 | Fixed Single Family Units | 1210 | City of Rockledge Brevard County | City of Rockledge |  |  |  | 0 | 1 | 3.0509 | 0.4436 | 1594.3953 |  | -1 | -1 | -1 | -1 | 0 |  |  | North IRL B | -1 |  |  | 720 | ROCK-13 | Summer Place Bafflebox | City of Rockledge |  | 154.6616 | 1.2931
610000 | 1300000 | 1300000 | North IRL | B | IR8-11 | 62-304.520 (6), F.A.C. | 0.36 | 0.48 | City of Rockledge | 0.075201 | 3901.9279 | 9.541 | 1.3873 | 0.7175 | 0.10432 | 293.4302 | 1210 | Fixed Single Family Units | 1210 | City of Rockledge Brevard County | City of Rockledge |  |  |  | 0 | 1 | 0.7175 | 0.10432 | 381.0733 |  | -1 | -1 | -1 | -1 | 0 |  |  | North IRL B | -1 |  |  | 720 | ROCK-13 | Summer Place Bafflebox | City of Rockledge |  | 90.1931 | 0.30906
610000 | 1300000 | 1300000 | North IRL | B | IR8-11 | 62-304.520 (6), F.A.C. | 0.36 | 0.48 | City of Rockledge | 0.21842 | 3857.3126 | 8.93 | 1.2843 | 1.9505 | 0.2805 | 842.5 | 1100 | Residential, Low Density-Less than two dwelling units/acre | 1100 | City of Rockledge Brevard County | City of Rockledge |  |  |  | 0 | 1 | 1.9505 | 0.2805 | 842.5 |  | -1 | -1 | -1 | -1 | 0 |  |  | North IRL B | -1 |  |  | 720 | ROCK-13 | Summer Place Bafflebox | City of Rockledge |  | 139.8385 | 0.68329
610000 | 1300000 | 1300000 | North IRL | B | IR8-11 | 62-304.520 (6), F.A.C. | 0.36 | 0.48 | City of Rockledge | 0.39935 | 3857.3126 | 8.93 | 1.2843 | 3.5662 | 0.51286 | 1540.4067 | 1210 | Fixed Single Family Units | 1210 | City of Rockledge Brevard County | City of Rockledge |  |  |  | 0 | 1 | 3.5662 | 0.51286 | 1540.4067 |  | -1 | -1 | -1 | -1 | 0 |  |  | North IRL B | -1 |  |  | 720 | ROCK-13 | Summer Place Bafflebox | City of Rockledge |  | 163.4321 | 1.2493
620000 | 1300000 | 1300000 | North IRL | B | IR8-11 | 62-304.520 (6), F.A.C. | 0.36 | 0.48 | City of Rockledge | 0.038518 | 3863.3861 | 9.6058 | 1.4119 | 0.37 | 0.054384 | 148.8095 | 1210 | Fixed Single Family Units | 1210 | City of Rockledge Brevard County | City of Rockledge |  |  |  | 0 | 1 | 0.37 | 0.054384 | 148.8095 |  | -1 | -1 | -1 | -1 | 0 |  |  | North IRL B | -1 |  |  | 720 | ROCK-13 | Summer Place Bafflebox | City of Rockledge |  | 70.5672 | 0.12069
620000 | 1300000 | 1300000 | North IRL | B | IR8-11 | 62-304.520 (6), F.A.C. | 0.36 | 0.48 | City of Rockledge | 0.47992 | 3863.3861 | 9.6058 | 1.4119 | 4.61 | 0.67761 | 1854.1066 | 1210 | Fixed Single Family Units | 1210 | City of Rockledge Brevard County | City of Rockledge |  |  |  | 0 | 1 | 4.61 | 0.67761 | 1854.1066 |  | -1 | -1 | -1 | -1 | 0 |  |  | North IRL B | -1 |  |  | 720 | ROCK-13 | Summer Place Bafflebox | City of Rockledge |  | 175.3512 | 1.5037
620000 | 1300000 | 1300000 | North IRL | B | IR8-11 | 62-304.520 (6), F.A.C. | 0.36 | 0.48 | City of Rockledge | 0.068489 | 3863.3861 | 9.6058 | 1.4119 | 0.65789 | 0.096701 | 264.6001 | 1210 | Fixed Single Family Units | 1210 | City of Rockledge Brevard County | City of Rockledge |  |  |  | 0 | 1 | 0.65789 | 0.096701 | 264.6001 |  | -1 | -1 | -1 | -1 | 0 |  |  | North IRL B | -1 |  |  | 720 | ROCK-13 | Summer Place Bafflebox | City of Rockledge |  | 84.0302 | 0.2146
620000 | 1300000 | 1300000 | North IRL | B | IR8-11 | 62-304.520 (6), F.A.C. | 0.36 | 0.48 | City of Rockledge | 0.030839 | 3863.3861 | 9.6058 | 1.4119 | 0.29623 | 0.043542 | 119.1426 | 1210 | Fixed Single Family Units | 1210 | City of Rockledge Brevard County | City of Rockledge |  |  |  | 0 | 1 | 0.29623 | 0.043542 | 119.1426 |  | -1 | -1 | -1 | -1 | 0 |  |  | North IRL B | -1 |  |  | 720 | ROCK-13 | Summer Place Bafflebox | City of Rockledge |  | 47.8324 | 0.096628
620000 | 1300000 | 1300000 | North IRL | B | IR8-11 | 62-304.520 (6), F.A.C. | 0.36 | 0.48 | City of Rockledge | 0.014841 | 3876.4814 | 9.5914 | 1.4078 | 0.14235 | 0.020893 | 57.5307 | 1100 | Residential, Low Density-Less than two dwelling units/acre | 1100 | City of Rockledge Brevard County | City of Rockledge |  |  |  | 0 | 1 | 0.14235 | 0.020893 | 57.5307 |  | -1 | -1 | -1 | -1 | 0 |  |  | North IRL B | -1 |  |  | 720 | ROCK-13 | Summer Place Bafflebox | City of Rockledge |  | 33.4515 | 0.046659
620000 | 1300000 | 1300000 | North IRL | B | IR8-11 | 62-304.520 (6), F.A.C. | 0.36 | 0.48 | City of Rockledge | 0.01648 | 3876.4814 | 9.5914 | 1.4078 | 0.15806 | 0.0232 | 63.883 | 1210 | Fixed Single Family Units | 1210 | City of Rockledge Brevard County | City of Rockledge |  |  |  | 0 | 1 | 0.15806 | 0.0232 | 63.883 |  | -1 | -1 | -1 | -1 | 0 |  |  | North IRL B | -1 |  |  | 720 | ROCK-13 | Summer Place Bafflebox | City of Rockledge |  | 53.8536 | 0.051811
620000 | 1300000 | 1300000 | North IRL | B | IR8-11 | 62-304.520 (6), F.A.C. | 0.36 | 0.48 | City of Rockledge | 0.54912 | 3876.4814 | 9.5914 | 1.4078 | 5.2669 | 0.77306 | 2128.6711 | 1210 | Fixed Single Family Units | 1210 | City of Rockledge Brevard County | City of Rockledge |  |  |  | 0 | 1 | 5.2669 | 0.77306 | 2128.6711 |  | -1 | -1 | -1 | -1 | 0 |  |  | North IRL B | -1 |  |  | 720 | ROCK-13 | Summer Place Bafflebox | City of Rockledge |  | 184.132 | 1.7264
620000 | 1300000 | 1300000 | North IRL | B | IR8-11 | 62-304.520 (6), F.A.C. | 0.36 | 0.48 | City of Rockledge | 0.0052174 | 3876.4814 | 9.5914 | 1.4078 | 0.050043 | 0.0073452 | 20.2253 | 1210 | Fixed Single Family Units | 1210 | City of Rockledge Brevard County | City of Rockledge |  |  |  | 0 | 1 | 0.050043 | 0.0073452 | 57.64 |  | -1 | -1 | -1 | -1 | 0 |  |  | North IRL B | -1 |  |  | 720 | ROCK-13 | Summer Place Bafflebox | City of Rockledge |  | 36.7074 | 0.046748
620000 | 1300000 | 1300000 | North IRL | B | IR8-11 | 62-304.520 (6), F.A.C. | 0.36 | 0.48 | City of Rockledge | 0.011123 | 3876.4814 | 9.5914 | 1.4078 | 0.10668 | 0.015659 | 43.1174 | 1210 | Fixed Single Family Units | 1210 | City of Rockledge Brevard County | City of Rockledge |  |  |  | 0 | 1 | 0.10668 | 0.015659 | 81.5209 |  | -1 | -1 | -1 | -1 | 0 |  |  | North IRL B | -1 |  |  | 720 | ROCK-13 | Summer Place Bafflebox | City of Rockledge |  | 63.7968 | 0.066116
620000 | 1300000 | 1300000 | North IRL | B | IR8-11 | 62-304.520 (6), F.A.C. | 0.36 | 0.48 | City of Rockledge | 0.0010171 | 3876.4814 | 9.5914 | 1.4078 | 0.0097553 | 0.0014319 | 3.9427 | 1210 | Fixed Single Family Units | 1210 | City of Rockledge Brevard County | City of Rockledge |  |  |  | 0 | 1 | 0.0097553 | 0.0014319 | 5.5027 |  | -1 | -1 | -1 | -1 | 0 |  |  | North IRL B | -1 |  |  | 720 | ROCK-13 | Summer Place Bafflebox | City of Rockledge |  | 8.2899 | 0.0044629
620000 | 1300000 | 1300000 | North IRL | B | IR8-11 | 62-304.520 (6), F.A.C. | 0.36 | 0.48 | City of Rockledge | 0.34047 | 3871.3396 | 9.6244 | 1.4146 | 3.2768 | 0.48163 | 1318.0628 | 1210 | Fixed Single Family Units | 1210 | City of Rockledge Brevard County | City of Rockledge |  |  |  | 0 | 1 | 3.2768 | 0.48163 | 1318.0628 |  | -1 | -1 | -1 | -1 | 0 |  |  | North IRL B | -1 |  |  | 720 | ROCK-13 | Summer Place Bafflebox | City of Rockledge |  | 163.3343 | 1.069
620000 | 1300000 | 1300000 | North IRL | B | IR8-11 | 62-304.520 (6), F.A.C. | 0.36 | 0.48 | City of Rockledge | 0.2773 | 3871.3396 | 9.6244 | 1.4146 | 2.6688 | 0.39227 | 1073.5094 | 1210 | Fixed Single Family Units | 1210 | City of Rockledge Brevard County | City of Rockledge |  |  |  | 0 | 1 | 2.6688 | 0.39227 | 1073.5094 |  | -1 | -1 | -1 | -1 | 0 |  |  | North IRL B | -1 |  |  | 720 | ROCK-13 | Summer Place Bafflebox | City of Rockledge |  | 153.1087 | 0.87065
620000 | 1300000 | 1300000 | North IRL | B | IR8-11 | 62-304.520 (6), F.A.C. | 0.36 | 0.48 | City of Rockledge | 0.0001814 | 4045.8931 | 9.0823 | 1.2347 | 0.0016475 | 0.00022397 | 0.73393 | 1210 | Fixed Single Family Units | 1210 | City of Rockledge Brevard County | City of Rockledge |  |  |  | 0 | 1 | 0.0016475 | 0.00022397 | 65.252 |  | -1 | -1 | -1 | -1 | 0 |  |  | North IRL B | -1 |  |  | 720 | ROCK-13 | Summer Place Bafflebox | City of Rockledge |  | 4.2303 | 0.052921
620000 | 1300000 | 1300000 | North IRL | B | IR8-11 | 62-304.520 (6), F.A.C. | 0.36 | 0.48 | City of Rockledge | 0.058733 | 3026.376 | 6.8439 | 0.97659 | 0.40196 | 0.057357 | 177.7467 | 1100 | Residential, Low Density-Less than two dwelling units/acre | 1100 | City of Rockledge Brevard County | City of Rockledge |  |  |  | 0 | 1 | 0.40196 | 0.057357 | 700.7004 |  | -1 | -1 | -1 | -1 | 0 |  |  | North IRL B | -1 |  |  | 720 | ROCK-13 | Summer Place Bafflebox | City of Rockledge |  | 68.5739 | 0.56829
620000 | 1300000 | 1300000 | North IRL | B | IR8-11 | 62-304.520 (6), F.A.C. | 0.36 | 0.48 | City of Rockledge | 0.0097573 | 3026.376 | 6.8439 | 0.97659 | 0.066778 | 0.0095288 | 29.5293 | 1210 | Fixed Single Family Units | 1210 | City of Rockledge Brevard County | City of Rockledge |  |  |  | 0 | 1 | 0.066778 | 0.0095288 | 42.5438 |  | -1 | -1 | -1 | -1 | 0 |  |  | North IRL B | -1 |  |  | 720 | ROCK-13 | Summer Place Bafflebox | City of Rockledge |  | 32.8134 | 0.034504
620000 | 1300000 | 1300000 | North IRL | B | IR8-11 | 62-304.520 (6), F.A.C. | 0.36 | 0.48 | City of Rockledge | 0.0017747 | 4032.7164 | 9.3441 | 1.2721 | 0.016583 | 0.0022576 | 7.1568 | 1400 | Commercial and Services | 1400 | City of Rockledge Brevard County | City of Rockledge |  |  |  | 0 | 1 | 0.016583 | 0.0022576 | 2056.5339 |  | -1 | -1 | -1 | -1 | 0 |  |  | North IRL B | -1 |  |  | 720 | ROCK-13 | Summer Place Bafflebox | City of Rockledge |  | 18.2504 | 1.6679
620000 | 1300000 | 1300000 | North IRL | B | IR8-11 | 62-304.520 (6), F.A.C. | 0.36 | 0.48 | City of Rockledge | 0.003692 | 4032.7164 | 9.3441 | 1.2721 | 0.034499 | 0.0046966 | 14.8889 | 1210 | Fixed Single Family Units | 1210 | City of Rockledge Brevard County | City of Rockledge |  |  |  | 0 | 1 | 0.034499 | 0.0046966 | 40.9805 |  | -1 | -1 | -1 | -1 | 0 |  |  | North IRL B | -1 |  |  | 720 | ROCK-13 | Summer Place Bafflebox | City of Rockledge |  | 18.6295 | 0.033236
620000 | 1300000 | 1300000 | North IRL | B | IR8-11 | 62-304.520 (6), F.A.C. | 0.36 | 0.48 | City of Rockledge | 0.021531 | 3863.3861 | 9.6058 | 1.4119 | 0.20682 | 0.0304 | 83.1834 | 1210 | Fixed Single Family Units | 1210 | City of Rockledge Brevard County | City of Rockledge |  |  |  | 0 | 1 | 0.20682 | 0.0304 | 1369.4846 |  | -1 | -1 | -1 | -1 | 0 |  |  | North IRL B | -1 |  |  | 720 | ROCK-13 | Summer Place Bafflebox | City of Rockledge |  | 44.7161 | 1.1107
620000 | 1300000 | 1300000 | North IRL | B | IR8-11 | 62-304.520 (6), F.A.C. | 0.36 | 0.48 | City of Rockledge | 0.010918 | 3863.3861 | 9.6058 | 1.4119 | 0.10488 | 0.015416 | 42.1823 | 1210 | Fixed Single Family Units | 1210 | City of Rockledge Brevard County | City of Rockledge |  |  |  | 0 | 1 | 0.10488 | 0.015416 | 150.7118 |  | -1 | -1 | -1 | -1 | 0 |  |  | North IRL B | -1 |  |  | 720 | ROCK-13 | Summer Place Bafflebox | City of Rockledge |  | 38.7992 | 0.12223
620000 | 1300000 | 1300000 | North IRL | B | IR8-11 | 62-304.520 (6), F.A.C. | 0.36 | 0.48 | City of Rockledge | 0.0011299 | 3863.3861 | 9.6058 | 1.4119 | 0.010854 | 0.0015954 | 4.3654 | 1200 | Residential, Medium Density-Two-five dwellingunits per acre | 1200 | City of Rockledge Brevard County | City of Rockledge |  |  |  | 0 | 1 | 0.010854 | 0.0015954 | 4.3654 |  | -1 | -1 | -1 | -1 | 0 |  |  | North IRL B | -1 |  |  | 720 | ROCK-13 | Summer Place Bafflebox | City of Rockledge |  | 35.5394 | 0.0035404
620000 | 1300000 | 1300000 | North IRL | B | IR8-11 | 62-304.520 (6), F.A.C. | 0.36 | 0.48 | City of Rockledge | 0.0013707 | 3863.3861 | 9.6058 | 1.4119 | 0.013167 | 0.0019353 | 5.2955 | 1210 | Fixed Single Family Units | 1210 | City of Rockledge Brevard County | City of Rockledge |  |  |  | 0 | 1 | 0.013167 | 0.0019353 | 5.2955 |  | -1 | -1 | -1 | -1 | 0 |  |  | North IRL B | -1 |  |  | 720 | ROCK-13 | Summer Place Bafflebox | City of Rockledge |  | 18.1662 | 0.0042948
620000 | 1300000 | 1300000 | North IRL | B | IR8-11 | 62-304.520 (6), F.A.C. | 0.36 | 0.48 | City of Rockledge | 0.0033305 | 3863.3861 | 9.6058 | 1.4119 | 0.031992 | 0.0047024 | 12.867 | 1210 | Fixed Single Family Units | 1210 | City of Rockledge Brevard County | City of Rockledge |  |  |  | 0 | 1 | 0.031992 | 0.0047024 | 224.5745 |  | -1 | -1 | -1 | -1 | 0 |  |  | North IRL B | -1 |  |  | 720 | ROCK-13 | Summer Place Bafflebox | City of Rockledge |  | 19.8507 | 0.18214
620000 | 1300000 | 1300000 | North IRL | B | IR8-11 | 62-304.520 (6), F.A.C. | 0.36 | 0.48 | City of Rockledge | 0.01737 | 3863.3861 | 9.6058 | 1.4119 | 0.16685 | 0.024525 | 67.1077 | 1210 | Fixed Single Family Units | 1210 | City of Rockledge Brevard County | City of Rockledge |  |  |  | 0 | 1 | 0.16685 | 0.024525 | 883.4791 |  | -1 | -1 | -1 | -1 | 0 |  |  | North IRL B | -1 |  |  | 720 | ROCK-13 | Summer Place Bafflebox | City of Rockledge |  | 65.2268 | 0.71653
620000 | 1300000 | 1300000 | North IRL | B | IR8-11 | 62-304.520 (6), F.A.C. | 0.36 | 0.48 | City of Rockledge | 0.0074131 | 3863.3861 | 9.6058 | 1.4119 | 0.071208 | 0.010467 | 28.6395 | 1210 | Fixed Single Family Units | 1210 | City of Rockledge Brevard County | City of Rockledge |  |  |  | 0 | 1 | 0.071208 | 0.010467 | 342.5457 |  | -1 | -1 | -1 | -1 | 0 |  |  | North IRL B | -1 |  |  | 720 | ROCK-13 | Summer Place Bafflebox | City of Rockledge |  | 27.9273 | 0.27781
620000 | 1300000 | 1300000 | North IRL | B | IR8-11 | 62-304.520 (6), F.A.C. | 0.36 | 0.48 | City of Rockledge | 0.19398 | 3866.0857 | 9.0235 | 1.3011 | 1.7504 | 0.25239 | 749.9382 | 1100 | Residential, Low Density-Less than two dwelling units/acre | 1100 | City of Rockledge Brevard County | City of Rockledge |  |  |  | 0 | 1 | 1.7504 | 0.25239 | 749.9382 |  | -1 | -1 | -1 | -1 | 0 |  |  | North IRL B | -1 |  |  | 720 | ROCK-13 | Summer Place Bafflebox | City of Rockledge |  | 118.8508 | 0.60822
620000 | 1300000 | 1300000 | North IRL | B | IR8-11 | 62-304.520 (6), F.A.C. | 0.36 | 0.48 | City of Rockledge | 0.15065 | 3866.0857 | 9.0235 | 1.3011 | 1.3594 | 0.19602 | 582.4413 | 1210 | Fixed Single Family Units | 1210 | City of Rockledge Brevard County | City of Rockledge |  |  |  | 0 | 1 | 1.3594 | 0.19602 | 582.4413 |  | -1 | -1 | -1 | -1 | 0 |  |  | North IRL B | -1 |  |  | 720 | ROCK-13 | Summer Place Bafflebox | City of Rockledge |  | 114.0537 | 0.47238
620000 | 1300000 | 1300000 | North IRL | B | IR8-11 | 62-304.520 (6), F.A.C. | 0.36 | 0.48 | City of Rockledge | 0.010221 | 3866.0857 | 9.0235 | 1.3011 | 0.092226 | 0.013298 | 39.5135 | 1210 | Fixed Single Family Units | 1210 | City of Rockledge Brevard County | City of Rockledge |  |  |  | 0 | 1 | 0.092226 | 0.013298 | 39.5135 |  | -1 | -1 | -1 | -1 | 0 |  |  | North IRL B | -1 |  |  | 720 | ROCK-13 | Summer Place Bafflebox | City of Rockledge |  | 27.6602 | 0.032047
620000 | 1300000 | 1300000 | North IRL | B | IR8-11 | 62-304.520 (6), F.A.C. | 0.36 | 0.48 | City of Rockledge | 0.0090395 | 3866.0857 | 9.0235 | 1.3011 | 0.081568 | 0.011761 | 34.9474 | 1210 | Fixed Single Family Units | 1210 | City of Rockledge Brevard County | City of Rockledge |  |  |  | 0 | 1 | 0.081568 | 0.011761 | 34.9474 |  | -1 | -1 | -1 | -1 | 0 |  |  | North IRL B | -1 |  |  | 720 | ROCK-13 | Summer Place Bafflebox | City of Rockledge |  | 54.3304 | 0.028343
620000 | 1300000 | 1300000 | North IRL | B | IR8-11 | 62-304.520 (6), F.A.C. | 0.36 | 0.48 | City of Rockledge | 0.23355 | 3866.0857 | 9.0235 | 1.3011 | 2.1075 | 0.30388 | 902.9411 | 1210 | Fixed Single Family Units | 1210 | City of Rockledge Brevard County | City of Rockledge |  |  |  | 0 | 1 | 2.1075 | 0.30388 | 902.9411 |  | -1 | -1 | -1 | -1 | 0 |  |  | North IRL B | -1 |  |  | 720 | ROCK-13 | Summer Place Bafflebox | City of Rockledge |  | 130.0427 | 0.73231
620000 | 1300000 | 1300000 | North IRL | B | IR8-11 | 62-304.520 (6), F.A.C. | 0.36 | 0.48 | City of Rockledge | 0.020316 | 3866.0857 | 9.0235 | 1.3011 | 0.18333 | 0.026434 | 78.5449 | 1210 | Fixed Single Family Units | 1210 | City of Rockledge Brevard County | City of Rockledge |  |  |  | 0 | 1 | 0.18333 | 0.026434 | 78.5449 |  | -1 | -1 | -1 | -1 | 0 |  |  | North IRL B | -1 |  |  | 720 | ROCK-13 | Summer Place Bafflebox | City of Rockledge |  | 48.6491 | 0.063702
620000 | 1300000 | 1300000 | North IRL | B | IR8-11 | 62-304.520 (6), F.A.C. | 0.36 | 0.48 | City of Rockledge | 0.25695 | 3856.0714 | 8.8104 | 1.2617 | 2.2639 | 0.32419 | 990.8344 | 1100 | Residential, Low Density-Less than two dwelling units/acre | 1100 | City of Rockledge Brevard County | City of Rockledge |  |  |  | 0 | 1 | 2.2639 | 0.32419 | 990.8344 |  | -1 | -1 | -1 | -1 | 0 |  |  | North IRL B | -1 |  |  | 720 | ROCK-13 | Summer Place Bafflebox | City of Rockledge |  | 143.3425 | 0.8036
620000 | 1300000 | 1300000 | North IRL | B | IR8-11 | 62-304.520 (6), F.A.C. | 0.36 | 0.48 | City of Rockledge | 0.058618 | 3856.0714 | 8.8104 | 1.2617 | 0.51645 | 0.073958 | 226.037 | 1210 | Fixed Single Family Units | 1210 | City of Rockledge Brevard County | City of Rockledge |  |  |  | 0 | 1 | 0.51645 | 0.073958 | 226.037 |  | -1 | -1 | -1 | -1 | 0 |  |  | North IRL B | -1 |  |  | 720 | ROCK-13 | Summer Place Bafflebox | City of Rockledge |  | 79.5646 | 0.18332
620000 | 1300000 | 1300000 | North IRL | B | IR8-11 | 62-304.520 (6), F.A.C. | 0.36 | 0.48 | City of Rockledge | 0.22899 | 3856.0714 | 8.8104 | 1.2617 | 2.0175 | 0.28891 | 883.0038 | 1210 | Fixed Single Family Units | 1210 | City of Rockledge Brevard County | City of Rockledge |  |  |  | 0 | 1 | 2.0175 | 0.28891 | 883.0038 |  | -1 | -1 | -1 | -1 | 0 |  |  | North IRL B | -1 |  |  | 720 | ROCK-13 | Summer Place Bafflebox | City of Rockledge |  | 128.8308 | 0.71614
620000 | 1300000 | 1300000 | North IRL | B | IR8-11 | 62-304.520 (6), F.A.C. | 0.36 | 0.48 | City of Rockledge | 0.0732 | 3856.0714 | 8.8104 | 1.2617 | 0.64492 | 0.092355 | 282.2648 | 1210 | Fixed Single Family Units | 1210 | City of Rockledge Brevard County | City of Rockledge |  |  |  | 0 | 1 | 0.64492 | 0.092355 | 282.2648 |  | -1 | -1 | -1 | -1 | 0 |  |  | North IRL B | -1 |  |  | 720 | ROCK-13 | Summer Place Bafflebox | City of Rockledge |  | 85.7879 | 0.22893
630000 | 1300000 | 1300000 | North IRL | B | IR8-11 | 62-304.520 (6), F.A.C. | 0.36 | 0.48 | City of Rockledge | 0.063581 | 3914.1136 | 9.5496 | 1.3865 | 0.60718 | 0.088158 | 248.8646 | 1210 | Fixed Single Family Units | 1210 | City of Rockledge Brevard County | City of Rockledge |  |  |  | 0 | 1 | 0.60718 | 0.088158 | 267.3819 |  | -1 | -1 | -1 | -1 | 0 |  |  | North IRL B | -1 |  |  | 720 | ROCK-13 | Summer Place Bafflebox | City of Rockledge |  | 81.296 | 0.21685
630000 | 1300000 | 1300000 | North IRL | B | IR8-11 | 62-304.520 (6), F.A.C. | 0.36 | 0.48 | City of Rockledge | 0.00098057 | 3914.1136 | 9.5496 | 1.3865 | 0.0093641 | 0.0013596 | 3.8381 | 1400 | Commercial and Services | 1400 | City of Rockledge Brevard County | City of Rockledge |  |  |  | 0 | 1 | 0.0093641 | 0.0013596 | 408.7609 |  | -1 | -1 | -1 | -1 | 0 |  |  | North IRL B | -1 |  |  | 720 | ROCK-13 | Summer Place Bafflebox | City of Rockledge |  | 24.6626 | 0.33152
630000 | 1300000 | 1300000 | North IRL | B | IR8-11 | 62-304.520 (6), F.A.C. | 0.36 | 0.48 | City of Rockledge | 0.37936 | 3914.1136 | 9.5496 | 1.3865 | 3.6227 | 0.52599 | 1484.8408 | 1210 | Fixed Single Family Units | 1210 | City of Rockledge Brevard County | City of Rockledge |  |  |  | 0 | 1 | 3.6227 | 0.52599 | 1521.8943 |  | -1 | -1 | -1 | -1 | 0 |  |  | North IRL B | -1 |  |  | 720 | ROCK-13 | Summer Place Bafflebox | City of Rockledge |  | 158.8855 | 1.2343
630000 | 1300000 | 1300000 | North IRL | B | IR8-11 | 62-304.520 (6), F.A.C. | 0.36 | 0.48 | City of Rockledge | 0.0038789 | 3914.1136 | 9.5496 | 1.3865 | 0.037042 | 0.0053783 | 15.1826 | 1210 | Fixed Single Family Units | 1210 | City of Rockledge Brevard County | City of Rockledge |  |  |  | 0 | 1 | 0.037042 | 0.0053783 | 136.9899 |  | -1 | -1 | -1 | -1 | 0 |  |  | North IRL B | -1 |  |  | 720 | ROCK-13 | Summer Place Bafflebox | City of Rockledge |  | 39.2661 | 0.1111
630000 | 1300000 | 1300000 | North IRL | B | IR8-11 | 62-304.520 (6), F.A.C. | 0.36 | 0.48 | City of Rockledge | 0.0035343 | 3914.1136 | 9.5496 | 1.3865 | 0.033751 | 0.0049004 | 13.8336 | 1210 | Fixed Single Family Units | 1210 | City of Rockledge Brevard County | City of Rockledge |  |  |  | 0 | 1 | 0.033751 | 0.0049004 | 51.453 |  | -1 | -1 | -1 | -1 | 0 |  |  | North IRL B | -1 |  |  | 720 | ROCK-13 | Summer Place Bafflebox | City of Rockledge |  | 28.749 | 0.04173
630000 | 1300000 | 1300000 | North IRL | B | IR8-11 | 62-304.520 (6), F.A.C. | 0.36 | 0.48 | City of Rockledge | 0.24651 | 3864.4391 | 8.8604 | 1.2703 | 2.1842 | 0.31314 | 952.6382 | 1100 | Residential, Low Density-Less than two dwelling units/acre | 1100 | City of Rockledge Brevard County | City of Rockledge |  |  |  | 0 | 1 | 2.1842 | 0.31314 | 952.6382 |  | -1 | -1 | -1 | -1 | 0 |  |  | North IRL B | -1 |  |  | 720 | ROCK-13 | Summer Place Bafflebox | City of Rockledge |  | 140.3695 | 0.77262
630000 | 1300000 | 1300000 | North IRL | B | IR8-11 | 62-304.520 (6), F.A.C. | 0.36 | 0.48 | City of Rockledge | 0.31968 | 3864.4391 | 8.8604 | 1.2703 | 2.8325 | 0.40609 | 1235.3855 | 1210 | Fixed Single Family Units | 1210 | City of Rockledge Brevard County | City of Rockledge |  |  |  | 0 | 1 | 2.8325 | 0.40609 | 1235.3855 |  | -1 | -1 | -1 | -1 | 0 |  |  | North IRL B | -1 |  |  | 720 | ROCK-13 | Summer Place Bafflebox | City of Rockledge |  | 150.8903 | 1.0019
630000 | 1300000 | 1300000 | North IRL | B | IR8-11 | 62-304.520 (6), F.A.C. | 0.36 | 0.48 | City of Rockledge | 0.043124 | 3864.4391 | 8.8604 | 1.2703 | 0.38209 | 0.05478 | 166.6495 | 1210 | Fixed Single Family Units | 1210 | City of Rockledge Brevard County | City of Rockledge |  |  |  | 0 | 1 | 0.38209 | 0.05478 | 166.6495 |  | -1 | -1 | -1 | -1 | 0 |  |  | North IRL B | -1 |  |  | 720 | ROCK-13 | Summer Place Bafflebox | City of Rockledge |  | 101.25 | 0.13516
630000 | 1300000 | 1300000 | North IRL | B | IR8-11 | 62-304.520 (6), F.A.C. | 0.36 | 0.48 | City of Rockledge | 0.0042901 | 3864.4391 | 8.8604 | 1.2703 | 0.038012 | 0.0054496 | 16.5787 | 1210 | Fixed Single Family Units | 1210 | City of Rockledge Brevard County | City of Rockledge |  |  |  | 0 | 1 | 0.038012 | 0.0054496 | 16.5787 |  | -1 | -1 | -1 | -1 | 0 |  |  | North IRL B | -1 |  |  | 720 | ROCK-13 | Summer Place Bafflebox | City of Rockledge |  | 17.5706 | 0.013446
630000 | 1300000 | 1300000 | North IRL | B | IR8-11 | 62-304.520 (6), F.A.C. | 0.36 | 0.48 | City of Rockledge | 0.0041551 | 3864.4391 | 8.8604 | 1.2703 | 0.036816 | 0.0052783 | 16.0573 | 1210 | Fixed Single Family Units | 1210 | City of Rockledge Brevard County | City of Rockledge |  |  |  | 0 | 1 | 0.036816 | 0.0052783 | 16.0573 |  | -1 | -1 | -1 | -1 | 0 |  |  | North IRL B | -1 |  |  | 720 | ROCK-13 | Summer Place Bafflebox | City of Rockledge |  | 43.4416 | 0.013023
630000 | 1300000 | 1300000 | North IRL | B | IR8-11 | 62-304.520 (6), F.A.C. | 0.36 | 0.48 | City of Rockledge | 0.015349 | 3876.6412 | 9.6368 | 1.4164 | 0.14792 | 0.021741 | 59.5031 | 1210 | Fixed Single Family Units | 1210 | City of Rockledge Brevard County | City of Rockledge |  |  |  | 0 | 1 | 0.14792 | 0.021741 | 93.5764 |  | -1 | -1 | -1 | -1 | 0 |  |  | North IRL B | -1 |  |  | 720 | ROCK-13 | Summer Place Bafflebox | City of Rockledge |  | 69.6213 | 0.075893
630000 | 1300000 | 1300000 | North IRL | B | IR8-11 | 62-304.520 (6), F.A.C. | 0.36 | 0.48 | City of Rockledge | 0.01903 | 3876.6412 | 9.6368 | 1.4164 | 0.18339 | 0.026955 | 73.7737 | 1210 | Fixed Single Family Units | 1210 | City of Rockledge Brevard County | City of Rockledge |  |  |  | 0 | 1 | 0.18339 | 0.026955 | 303.5244 |  | -1 | -1 | -1 | -1 | 0 |  |  | North IRL B | -1 |  |  | 720 | ROCK-13 | Summer Place Bafflebox | City of Rockledge |  | 36.1976 | 0.24617
630000 | 1300000 | 1300000 | North IRL | B | IR8-11 | 62-304.520 (6), F.A.C. | 0.36 | 0.48 | City of Rockledge | 0.054024 | 3876.6412 | 9.6368 | 1.4164 | 0.52062 | 0.07652 | 209.4311 | 1210 | Fixed Single Family Units | 1210 | City of Rockledge Brevard County | City of Rockledge |  |  |  | 0 | 1 | 0.52062 | 0.07652 | 1617.7867 |  | -1 | -1 | -1 | -1 | 0 |  |  | North IRL B | -1 |  |  | 720 | ROCK-13 | Summer Place Bafflebox | City of Rockledge |  | 68.435 | 1.3121
630000 | 1300000 | 1300000 | North IRL | B | IR8-11 | 62-304.520 (6), F.A.C. | 0.36 | 0.48 | City of Rockledge | 0.10899 | 4019.0077 | 9.1397 | 1.2624 | 0.99614 | 0.13759 | 438.0307 | 1210 | Fixed Single Family Units | 1210 | City of Rockledge Brevard County | City of Rockledge |  |  |  | 0 | 1 | 0.99614 | 0.13759 | 488.8398 |  | -1 | -1 | -1 | -1 | 0 |  |  | North IRL B | -1 |  |  | 720 | ROCK-13 | Summer Place Bafflebox | City of Rockledge |  | 102.7874 | 0.39646
630000 | 1300000 | 1300000 | North IRL | B | IR8-11 | 62-304.520 (6), F.A.C. | 0.36 | 0.48 | City of Rockledge | 0.052092 | 3863.3861 | 9.6058 | 1.4119 | 0.50039 | 0.07355 | 201.2517 | 1210 | Fixed Single Family Units | 1210 | City of Rockledge Brevard County | City of Rockledge |  |  |  | 0 | 1 | 0.50039 | 0.07355 | 909.5674 |  | -1 | -1 | -1 | -1 | 0 |  |  | North IRL B | -1 |  |  | 720 | ROCK-13 | Summer Place Bafflebox | City of Rockledge |  | 60.8108 | 0.73769
630000 | 1300000 | 1300000 | North IRL | B | IR8-11 | 62-304.520 (6), F.A.C. | 0.36 | 0.48 | City of Rockledge | 0.087161 | 3863.3861 | 9.6058 | 1.4119 | 0.83725 | 0.12306 | 336.7361 | 1210 | Fixed Single Family Units | 1210 | City of Rockledge Brevard County | City of Rockledge |  |  |  | 0 | 1 | 0.83725 | 0.12306 | 1477.0913 |  | -1 | -1 | -1 | -1 | 0 |  |  | North IRL B | -1 |  |  | 720 | ROCK-13 | Summer Place Bafflebox | City of Rockledge |  | 110.5264 | 1.198
630000 | 1300000 | 1300000 | North IRL | B | IR8-11 | 62-304.520 (6), F.A.C. | 0.36 | 0.48 | City of Rockledge | 0.5457 | 3863.3861 | 9.6058 | 1.4119 | 5.2418 | 0.77048 | 2108.233 | 1210 | Fixed Single Family Units | 1210 | City of Rockledge Brevard County | City of Rockledge |  |  |  | 0 | 1 | 5.2418 | 0.77048 | 2108.233 |  | -1 | -1 | -1 | -1 | 0 |  |  | North IRL B | -1 |  |  | 720 | ROCK-13 | Summer Place Bafflebox | City of Rockledge |  | 185.7316 | 1.7098
630000 | 1300000 | 1300000 | North IRL | B | IR8-11 | 62-304.520 (6), F.A.C. | 0.36 | 0.48 | City of Rockledge | 0.0083126 | 3863.3861 | 9.6058 | 1.4119 | 0.079849 | 0.011737 | 32.1146 | 1210 | Fixed Single Family Units | 1210 | City of Rockledge Brevard County | City of Rockledge |  |  |  | 0 | 1 | 0.079849 | 0.011737 | 32.1146 |  | -1 | -1 | -1 | -1 | 0 |  |  | North IRL B | -1 |  |  | 720 | ROCK-13 | Summer Place Bafflebox | City of Rockledge |  | 32.8472 | 0.026046
630000 | 1300000 | 1300000 | North IRL | B | IR8-11 | 62-304.520 (6), F.A.C. | 0.36 | 0.48 | City of Rockledge | 0.030935 | 3863.3861 | 9.6058 | 1.4119 | 0.29716 | 0.043679 | 119.5157 | 1210 | Fixed Single Family Units | 1210 | City of Rockledge Brevard County | City of Rockledge |  |  |  | 0 | 1 | 0.29716 | 0.043679 | 119.5157 |  | -1 | -1 | -1 | -1 | 0 |  |  | North IRL B | -1 |  |  | 720 | ROCK-13 | Summer Place Bafflebox | City of Rockledge |  | 52.293 | 0.096931
630000 | 1300000 | 1300000 | North IRL | B | IR8-11 | 62-304.520 (6), F.A.C. | 0.36 | 0.48 | City of Rockledge | 0.03282 | 3863.3861 | 9.6058 | 1.4119 | 0.31526 | 0.046339 | 126.7955 | 1210 | Fixed Single Family Units | 1210 | City of Rockledge Brevard County | City of Rockledge |  |  |  | 0 | 1 | 0.31526 | 0.046339 | 126.7955 |  | -1 | -1 | -1 | -1 | 0 |  |  | North IRL B | -1 |  |  | 720 | ROCK-13 | Summer Place Bafflebox | City of Rockledge |  | 69.2914 | 0.10283
590000 | 1200000 | 1200000 | North IRL | B | IR8-11 | 62-304.520 (6), F.A.C. | 0.36 | 0.48 | City of Rockledge | 0.10799 | 3831.8429 | 9.4929 | 1.3912 | 1.0251 | 0.15024 | 413.7958 | 1200 | Residential, Medium Density-Two-five dwellingunits per acre | 1200 | City of Rockledge Brevard County | City of Rockledge |  |  |  | 0 | 1 | 1.0251 | 0.15024 | 460.886 |  | -1 | -1 | -1 | -1 | 0 |  |  | North IRL B | -1 |  |  | 721 | ROCK-14 | Sweet St. Swale and inlet traps | City of Rockledge |  | 107.9429 | 0.37379
590000 | 1200000 | 1200000 | North IRL | B | IR8-11 | 62-304.520 (6), F.A.C. | 0.36 | 0.48 | City of Rockledge | 0.059012 | 3831.8429 | 9.4929 | 1.3912 | 0.5602 | 0.0821 | 226.125 | 1210 | Fixed Single Family Units | 1210 | City of Rockledge Brevard County | City of Rockledge |  |  |  | 0 | 1 | 0.5602 | 0.0821 | 226.125 |  | -1 | -1 | -1 | -1 | 0 |  |  | North IRL B | -1 |  |  | 721 | ROCK-14 | Sweet St. Swale and inlet traps | City of Rockledge |  | 61.995 | 0.18339
590000 | 1200000 | 1200000 | North IRL | B | IR8-11 | 62-304.520 (6), F.A.C. | 0.36 | 0.48 | City of Rockledge | 0.05687 | 3831.8429 | 9.4929 | 1.3912 | 0.53987 | 0.079121 | 217.9188 | 1210 | Fixed Single Family Units | 1210 | City of Rockledge Brevard County | City of Rockledge |  |  |  | 0 | 1 | 0.53987 | 0.079121 | 217.9188 |  | -1 | -1 | -1 | -1 | 0 |  |  | North IRL B | -1 |  |  | 721 | ROCK-14 | Sweet St. Swale and inlet traps | City of Rockledge |  | 60.898 | 0.17674
590000 | 1200000 | 1200000 | North IRL | B | IR8-11 | 62-304.520 (6), F.A.C. | 0.36 | 0.48 | City of Rockledge | 0.058686 | 3831.8429 | 9.4929 | 1.3912 | 0.5571 | 0.081646 | 224.875 | 1210 | Fixed Single Family Units | 1210 | City of Rockledge Brevard County | City of Rockledge |  |  |  | 0 | 1 | 0.5571 | 0.081646 | 224.875 |  | -1 | -1 | -1 | -1 | 0 |  |  | North IRL B | -1 |  |  | 721 | ROCK-14 | Sweet St. Swale and inlet traps | City of Rockledge |  | 61.676 | 0.18238
590000 | 1200000 | 1200000 | North IRL | B | IR8-11 | 62-304.520 (6), F.A.C. | 0.36 | 0.48 | City of Rockledge | 0.0030431 | 3831.8429 | 9.4929 | 1.3912 | 0.028888 | 0.0042336 | 11.6605 | 1430 | Professional Services | 1430 | City of Rockledge Brevard County | City of Rockledge |  |  |  | 0 | 1 | 0.028888 | 0.0042336 | 90.6823 |  | -1 | -1 | -1 | -1 | 0 |  |  | North IRL B | -1 |  |  | 721 | ROCK-14 | Sweet St. Swale and inlet traps | City of Rockledge |  | 33.0781 | 0.073546
590000 | 1200000 | 1200000 | North IRL | B | IR8-11 | 62-304.520 (6), F.A.C. | 0.36 | 0.48 | City of Rockledge | 0.092761 | 3831.8429 | 9.4929 | 1.3912 | 0.88057 | 0.12905 | 355.4445 | 1210 | Fixed Single Family Units | 1210 | City of Rockledge Brevard County | City of Rockledge |  |  |  | 0 | 1 | 0.88057 | 0.12905 | 355.4445 |  | -1 | -1 | -1 | -1 | 0 |  |  | North IRL B | -1 |  |  | 721 | ROCK-14 | Sweet St. Swale and inlet traps | City of Rockledge |  | 79.3342 | 0.28828
590000 | 1200000 | 1200000 | North IRL | B | IR8-11 | 62-304.520 (6), F.A.C. | 0.36 | 0.48 | City of Rockledge | 0.055279 | 3831.8429 | 9.4929 | 1.3912 | 0.52476 | 0.076906 | 211.82 | 1210 | Fixed Single Family Units | 1210 | City of Rockledge Brevard County | City of Rockledge |  |  |  | 0 | 1 | 0.52476 | 0.076906 | 351.0359 |  | -1 | -1 | -1 | -1 | 0 |  |  | North IRL B | -1 |  |  | 721 | ROCK-14 | Sweet St. Swale and inlet traps | City of Rockledge |  | 67.4826 | 0.2847
590000 | 1200000 | 1200000 | North IRL | B | IR8-11 | 62-304.520 (6), F.A.C. | 0.36 | 0.48 | City of Rockledge | 0.11232 | 3831.8429 | 9.4929 | 1.3912 | 1.0663 | 0.15627 | 430.4097 | 1210 | Fixed Single Family Units | 1210 | City of Rockledge Brevard County | City of Rockledge |  |  |  | 0 | 1 | 1.0663 | 0.15627 | 430.4097 |  | -1 | -1 | -1 | -1 | 0 |  |  | North IRL B | -1 |  |  | 721 | ROCK-14 | Sweet St. Swale and inlet traps | City of Rockledge |  | 85.766 | 0.34908
600000 | 1200000 | 1200000 | North IRL | B | IR8-11 | 62-304.520 (6), F.A.C. | 0.36 | 0.48 | City of Rockledge | 0.032038 | 2355.658 | 5.9511 | 0.89151 | 0.19066 | 0.028562 | 75.4701 | 1200 | Residential, Medium Density-Two-five dwellingunits per acre | 1200 | City of Rockledge Brevard County | City of Rockledge |  |  |  | 0 | 1 | 0.19066 | 0.028562 | 309.5774 |  | -1 | -1 | -1 | -1 | 0 |  |  | North IRL B | -1 |  |  | 721 | ROCK-14 | Sweet St. Swale and inlet traps | City of Rockledge |  | 63.631 | 0.25108
600000 | 1200000 | 1200000 | North IRL | B | IR8-11 | 62-304.520 (6), F.A.C. | 0.36 | 0.48 | City of Rockledge | 0.0096794 | 2355.658 | 5.9511 | 0.89151 | 0.057603 | 0.0086293 | 22.8013 | 1210 | Fixed Single Family Units | 1210 | City of Rockledge Brevard County | City of Rockledge |  |  |  | 0 | 1 | 0.057603 | 0.0086293 | 146.5988 |  | -1 | -1 | -1 | -1 | 0 |  |  | North IRL B | -1 |  |  | 721 | ROCK-14 | Sweet St. Swale and inlet traps | City of Rockledge |  | 33.4017 | 0.1189
600000 | 1200000 | 1200000 | North IRL | B | IR8-11 | 62-304.520 (6), F.A.C. | 0.36 | 0.48 | City of Rockledge | 0.087357 | 2355.658 | 5.9511 | 0.89151 | 0.51987 | 0.07788 | 205.7835 | 1210 | Fixed Single Family Units | 1210 | City of Rockledge Brevard County | City of Rockledge |  |  |  | 0 | 1 | 0.51987 | 0.07788 | 205.7835 |  | -1 | -1 | -1 | -1 | 0 |  |  | North IRL B | -1 |  |  | 721 | ROCK-14 | Sweet St. Swale and inlet traps | City of Rockledge |  | 76.568 | 0.1669
600000 | 1200000 | 1200000 | North IRL | B | IR8-11 | 62-304.520 (6), F.A.C. | 0.36 | 0.48 | City of Rockledge | 0.038484 | 2375.3034 | 5.9551 | 0.87699 | 0.22918 | 0.03375 | 91.4117 | 1200 | Residential, Medium Density-Two-five dwellingunits per acre | 1200 | City of Rockledge Brevard County | City of Rockledge |  |  |  | 0 | 1 | 0.22918 | 0.03375 | 462.3532 |  | -1 | -1 | -1 | -1 | 0 |  |  | North IRL B | -1 |  |  | 721 | ROCK-14 | Sweet St. Swale and inlet traps | City of Rockledge |  | 53.4583 | 0.37498
600000 | 1200000 | 1200000 | North IRL | B | IR8-11 | 62-304.520 (6), F.A.C. | 0.36 | 0.48 | City of Rockledge | 0.0041117 | 2375.3034 | 5.9551 | 0.87699 | 0.024486 | 0.0036059 | 9.7666 | 1210 | Fixed Single Family Units | 1210 | City of Rockledge Brevard County | City of Rockledge |  |  |  | 0 | 1 | 0.024486 | 0.0036059 | 18.3684 |  | -1 | -1 | -1 | -1 | 0 |  |  | North IRL B | -1 |  |  | 721 | ROCK-14 | Sweet St. Swale and inlet traps | City of Rockledge |  | 22.8477 | 0.014897
600000 | 1200000 | 1200000 | North IRL | B | IR8-11 | 62-304.520 (6), F.A.C. | 0.36 | 0.48 | City of Rockledge | 0.10522 | 3807.0916 | 9.475 | 1.393 | 0.99692 | 0.14657 | 400.569 | 1200 | Residential, Medium Density-Two-five dwellingunits per acre | 1200 | City of Rockledge Brevard County | City of Rockledge |  |  |  | 0 | 1 | 0.99692 | 0.14657 | 400.569 |  | -1 | -1 | -1 | -1 | 0 |  |  | North IRL B | -1 |  |  | 721 | ROCK-14 | Sweet St. Swale and inlet traps | City of Rockledge |  | 158.5614 | 0.32487
600000 | 1200000 | 1200000 | North IRL | B | IR8-11 | 62-304.520 (6), F.A.C. | 0.36 | 0.48 | City of Rockledge | 0.040107 | 3807.0916 | 9.475 | 1.393 | 0.38002 | 0.05587 | 152.6928 | 1210 | Fixed Single Family Units | 1210 | City of Rockledge Brevard County | City of Rockledge |  |  |  | 0 | 1 | 0.38002 | 0.05587 | 152.6928 |  | -1 | -1 | -1 | -1 | 0 |  |  | North IRL B | -1 |  |  | 721 | ROCK-14 | Sweet St. Swale and inlet traps | City of Rockledge |  | 55.2277 | 0.12384
600000 | 1200000 | 1200000 | North IRL | B | IR8-11 | 62-304.520 (6), F.A.C. | 0.36 | 0.48 | City of Rockledge | 0.072853 | 3807.0916 | 9.475 | 1.393 | 0.69028 | 0.10148 | 277.3565 | 1210 | Fixed Single Family Units | 1210 | City of Rockledge Brevard County | City of Rockledge |  |  |  | 0 | 1 | 0.69028 | 0.10148 | 277.3565 |  | -1 | -1 | -1 | -1 | 0 |  |  | North IRL B | -1 |  |  | 721 | ROCK-14 | Sweet St. Swale and inlet traps | City of Rockledge |  | 69.3083 | 0.22494
600000 | 1200000 | 1200000 | North IRL | B | IR8-11 | 62-304.520 (6), F.A.C. | 0.36 | 0.48 | City of Rockledge | 0.1341 | 3807.0916 | 9.475 | 1.393 | 1.2706 | 0.1868 | 510.5364 | 1210 | Fixed Single Family Units | 1210 | City of Rockledge Brevard County | City of Rockledge |  |  |  | 0 | 1 | 1.2706 | 0.1868 | 510.5364 |  | -1 | -1 | -1 | -1 | 0 |  |  | North IRL B | -1 |  |  | 721 | ROCK-14 | Sweet St. Swale and inlet traps | City of Rockledge |  | 93.9749 | 0.41406
600000 | 1200000 | 1200000 | North IRL | B | IR8-11 | 62-304.520 (6), F.A.C. | 0.36 | 0.48 | City of Rockledge | 0.02247 | 3807.0916 | 9.475 | 1.393 | 0.2129 | 0.031301 | 85.5461 | 1210 | Fixed Single Family Units | 1210 | City of Rockledge Brevard County | City of Rockledge |  |  |  | 0 | 1 | 0.2129 | 0.031301 | 85.5461 |  | -1 | -1 | -1 | -1 | 0 |  |  | North IRL B | -1 |  |  | 721 | ROCK-14 | Sweet St. Swale and inlet traps | City of Rockledge |  | 52.9782 | 0.06938
600000 | 1200000 | 1200000 | North IRL | B | IR8-11 | 62-304.520 (6), F.A.C. | 0.36 | 0.48 | City of Rockledge | 0.083697 | 3807.0916 | 9.475 | 1.393 | 0.79302 | 0.11659 | 318.6406 | 1210 | Fixed Single Family Units | 1210 | City of Rockledge Brevard County | City of Rockledge |  |  |  | 0 | 1 | 0.79302 | 0.11659 | 318.6406 |  | -1 | -1 | -1 | -1 | 0 |  |  | North IRL B | -1 |  |  | 721 | ROCK-14 | Sweet St. Swale and inlet traps | City of Rockledge |  | 74.7322 | 0.25843
600000 | 1200000 | 1200000 | North IRL | B | IR8-11 | 62-304.520 (6), F.A.C. | 0.36 | 0.48 | City of Rockledge | 0.082617 | 3807.0916 | 9.475 | 1.393 | 0.7828 | 0.11509 | 314.5312 | 1210 | Fixed Single Family Units | 1210 | City of Rockledge Brevard County | City of Rockledge |  |  |  | 0 | 1 | 0.7828 | 0.11509 | 314.5312 |  | -1 | -1 | -1 | -1 | 0 |  |  | North IRL B | -1 |  |  | 721 | ROCK-14 | Sweet St. Swale and inlet traps | City of Rockledge |  | 74.1161 | 0.25509
600000 | 1200000 | 1200000 | North IRL | B | IR8-11 | 62-304.520 (6), F.A.C. | 0.36 | 0.48 | City of Rockledge | 0.076701 | 3807.0916 | 9.475 | 1.393 | 0.72674 | 0.10685 | 292.0095 | 1210 | Fixed Single Family Units | 1210 | City of Rockledge Brevard County | City of Rockledge |  |  |  | 0 | 1 | 0.72674 | 0.10685 | 292.0095 |  | -1 | -1 | -1 | -1 | 0 |  |  | North IRL B | -1 |  |  | 721 | ROCK-14 | Sweet St. Swale and inlet traps | City of Rockledge |  | 71.6603 | 0.23683
600000 | 1200000 | 1200000 | North IRL | B | IR8-11 | 62-304.520 (6), F.A.C. | 0.36 | 0.48 | City of Rockledge | 0.0062992 | 385.264 | 1.0556 | 0.15849 | 0.0066497 | 0.00099838 | 2.4269 | 1200 | Residential, Medium Density-Two-five dwellingunits per acre | 1200 | City of Rockledge Brevard County | City of Rockledge |  |  |  | 0 | 1 | 0.0066497 | 0.00099838 | 14.6023 |  | -1 | -1 | -1 | -1 | 0 |  |  | North IRL B | -1 |  |  | 721 | ROCK-14 | Sweet St. Swale and inlet traps | City of Rockledge |  | 26.121 | 0.011843
610000 | 1300000 | 1300000 | North IRL | B | IR8-11 | 62-304.520 (6), F.A.C. | 0.36 | 0.48 | City of Rockledge | 0.025899 | 3813.5346 | 9.49 | 1.3952 | 0.24578 | 0.036134 | 98.7672 | 1210 | Fixed Single Family Units | 1210 | City of Rockledge Brevard County | City of Rockledge |  |  |  | 0 | 1 | 0.24578 | 0.036134 | 124.117 |  | -1 | -1 | -1 | -1 | 0 |  |  | North IRL B | -1 |  |  | 721 | ROCK-14 | Sweet St. Swale and inlet traps | City of Rockledge |  | 62.3999 | 0.10066
610000 | 1300000 | 1300000 | North IRL | B | IR8-11 | 62-304.520 (6), F.A.C. | 0.36 | 0.48 | City of Rockledge | 0.0026988 | 3813.5346 | 9.49 | 1.3952 | 0.025612 | 0.0037654 | 10.292 | 1210 | Fixed Single Family Units | 1210 | City of Rockledge Brevard County | City of Rockledge |  |  |  | 0 | 1 | 0.025612 | 0.0037654 | 10.292 |  | -1 | -1 | -1 | -1 | 0 |  |  | North IRL B | -1 |  |  | 721 | ROCK-14 | Sweet St. Swale and inlet traps | City of Rockledge |  | 30.6995 | 0.0083472
610000 | 1300000 | 1300000 | North IRL | B | IR8-11 | 62-304.520 (6), F.A.C. | 0.36 | 0.48 | City of Rockledge | 0.00035209 | 3813.5346 | 9.49 | 1.3952 | 0.0033413 | 0.00049123 | 1.3427 | 1210 | Fixed Single Family Units | 1210 | City of Rockledge Brevard County | City of Rockledge |  |  |  | 0 | 1 | 0.0033413 | 0.00049123 | 1.3427 |  | -1 | -1 | -1 | -1 | 0 |  |  | North IRL B | -1 |  |  | 721 | ROCK-14 | Sweet St. Swale and inlet traps | City of Rockledge |  | 16.3331 | 0.001089
610000 | 1300000 | 1300000 | North IRL | B | IR8-11 | 62-304.520 (6), F.A.C. | 0.36 | 0.48 | City of Rockledge | 0.25936 | 3813.5346 | 9.49 | 1.3952 | 2.4613 | 0.36185 | 989.0721 | 1210 | Fixed Single Family Units | 1210 | City of Rockledge Brevard County | City of Rockledge |  |  |  | 0 | 1 | 2.4613 | 0.36185 | 1043.411 |  | -1 | -1 | -1 | -1 | 0 |  |  | North IRL B | -1 |  |  | 721 | ROCK-14 | Sweet St. Swale and inlet traps | City of Rockledge |  | 137.3479 | 0.84624
610000 | 1300000 | 1300000 | North IRL | B | IR8-11 | 62-304.520 (6), F.A.C. | 0.36 | 0.48 | City of Rockledge | 0.016696 | 3824.4782 | 9.5158 | 1.3989 | 0.15888 | 0.023357 | 63.8551 | 1200 | Residential, Medium Density-Two-five dwellingunits per acre | 1200 | City of Rockledge Brevard County | City of Rockledge |  |  |  | 0 | 1 | 0.15888 | 0.023357 | 374.5915 |  | -1 | -1 | -1 | -1 | 0 |  |  | North IRL B | -1 |  |  | 721 | ROCK-14 | Sweet St. Swale and inlet traps | City of Rockledge |  | 93.3348 | 0.3038
610000 | 1300000 | 1300000 | North IRL | B | IR8-11 | 62-304.520 (6), F.A.C. | 0.36 | 0.48 | City of Rockledge | 0.02339 | 3824.4782 | 9.5158 | 1.3989 | 0.22257 | 0.032721 | 89.4546 | 1210 | Fixed Single Family Units | 1210 | City of Rockledge Brevard County | City of Rockledge |  |  |  | 0 | 1 | 0.22257 | 0.032721 | 89.4546 |  | -1 | -1 | -1 | -1 | 0 |  |  | North IRL B | -1 |  |  | 721 | ROCK-14 | Sweet St. Swale and inlet traps | City of Rockledge |  | 42.9881 | 0.07255
610000 | 1300000 | 1300000 | North IRL | B | IR8-11 | 62-304.520 (6), F.A.C. | 0.36 | 0.48 | City of Rockledge | 0.011454 | 3824.4782 | 9.5158 | 1.3989 | 0.10899 | 0.016023 | 43.8044 | 1210 | Fixed Single Family Units | 1210 | City of Rockledge Brevard County | City of Rockledge |  |  |  | 0 | 1 | 0.10899 | 0.016023 | 79.1193 |  | -1 | -1 | -1 | -1 | 0 |  |  | North IRL B | -1 |  |  | 721 | ROCK-14 | Sweet St. Swale and inlet traps | City of Rockledge |  | 27.6375 | 0.064168
610000 | 1300000 | 1300000 | North IRL | B | IR8-11 | 62-304.520 (6), F.A.C. | 0.36 | 0.48 | City of Rockledge | 0.063044 | 3824.4782 | 9.5158 | 1.3989 | 0.59991 | 0.088194 | 241.1102 | 1210 | Fixed Single Family Units | 1210 | City of Rockledge Brevard County | City of Rockledge |  |  |  | 0 | 1 | 0.59991 | 0.088194 | 241.1102 |  | -1 | -1 | -1 | -1 | 0 |  |  | North IRL B | -1 |  |  | 721 | ROCK-14 | Sweet St. Swale and inlet traps | City of Rockledge |  | 65.4469 | 0.19555
610000 | 1300000 | 1300000 | North IRL | B | IR8-11 | 62-304.520 (6), F.A.C. | 0.36 | 0.48 | City of Rockledge | 0.1233 | 3824.4782 | 9.5158 | 1.3989 | 1.1733 | 0.17249 | 471.5669 | 1210 | Fixed Single Family Units | 1210 | City of Rockledge Brevard County | City of Rockledge |  |  |  | 0 | 1 | 1.1733 | 0.17249 | 471.5669 |  | -1 | -1 | -1 | -1 | 0 |  |  | North IRL B | -1 |  |  | 721 | ROCK-14 | Sweet St. Swale and inlet traps | City of Rockledge |  | 96.4062 | 0.38245
610000 | 1300000 | 1300000 | North IRL | B | IR8-11 | 62-304.520 (6), F.A.C. | 0.36 | 0.48 | City of Rockledge | 0.11241 | 3824.4782 | 9.5158 | 1.3989 | 1.0696 | 0.15725 | 429.8996 | 1210 | Fixed Single Family Units | 1210 | City of Rockledge Brevard County | City of Rockledge |  |  |  | 0 | 1 | 1.0696 | 0.15725 | 429.8996 |  | -1 | -1 | -1 | -1 | 0 |  |  | North IRL B | -1 |  |  | 721 | ROCK-14 | Sweet St. Swale and inlet traps | City of Rockledge |  | 90.1329 | 0.34866
610000 | 1300000 | 1300000 | North IRL | B | IR8-11 | 62-304.520 (6), F.A.C. | 0.36 | 0.48 | City of Rockledge | 0.061452 | 3824.4782 | 9.5158 | 1.3989 | 0.58477 | 0.085967 | 235.0217 | 1210 | Fixed Single Family Units | 1210 | City of Rockledge Brevard County | City of Rockledge |  |  |  | 0 | 1 | 0.58477 | 0.085967 | 413.001 |  | -1 | -1 | -1 | -1 | 0 |  |  | North IRL B | -1 |  |  | 721 | ROCK-14 | Sweet St. Swale and inlet traps | City of Rockledge |  | 78.1064 | 0.33496
610000 | 1300000 | 1300000 | North IRL | B | IR8-11 | 62-304.520 (6), F.A.C. | 0.36 | 0.48 | City of Rockledge | 0.11364 | 3817.7102 | 9.5055 | 1.3993 | 1.0802 | 0.15902 | 433.8396 | 1200 | Residential, Medium Density-Two-five dwellingunits per acre | 1200 | City of Rockledge Brevard County | City of Rockledge |  |  |  | 0 | 1 | 1.0802 | 0.15902 | 859.6049 |  | -1 | -1 | -1 | -1 | 0 |  |  | North IRL B | -1 |  |  | 721 | ROCK-14 | Sweet St. Swale and inlet traps | City of Rockledge |  | 116.9189 | 0.69717
610000 | 1300000 | 1300000 | North IRL | B | IR8-11 | 62-304.520 (6), F.A.C. | 0.36 | 0.48 | City of Rockledge | 0.02258 | 3817.7102 | 9.5055 | 1.3993 | 0.21463 | 0.031597 | 86.2037 | 1210 | Fixed Single Family Units | 1210 | City of Rockledge Brevard County | City of Rockledge |  |  |  | 0 | 1 | 0.21463 | 0.031597 | 86.6967 |  | -1 | -1 | -1 | -1 | 0 |  |  | North IRL B | -1 |  |  | 721 | ROCK-14 | Sweet St. Swale and inlet traps | City of Rockledge |  | 38.4444 | 0.070314
610000 | 1300000 | 1300000 | North IRL | B | IR8-11 | 62-304.520 (6), F.A.C. | 0.36 | 0.48 | City of Rockledge | 0.028493 | 3817.7102 | 9.5055 | 1.3993 | 0.27084 | 0.039871 | 108.777 | 1210 | Fixed Single Family Units | 1210 | City of Rockledge Brevard County | City of Rockledge |  |  |  | 0 | 1 | 0.27084 | 0.039871 | 108.777 |  | -1 | -1 | -1 | -1 | 0 |  |  | North IRL B | -1 |  |  | 721 | ROCK-14 | Sweet St. Swale and inlet traps | City of Rockledge |  | 45.5544 | 0.088221
610000 | 1300000 | 1300000 | North IRL | B | IR8-11 | 62-304.520 (6), F.A.C. | 0.36 | 0.48 | City of Rockledge | 0.033807 | 3817.7102 | 9.5055 | 1.3993 | 0.32135 | 0.047307 | 129.0638 | 1210 | Fixed Single Family Units | 1210 | City of Rockledge Brevard County | City of Rockledge |  |  |  | 0 | 1 | 0.32135 | 0.047307 | 129.0638 |  | -1 | -1 | -1 | -1 | 0 |  |  | North IRL B | -1 |  |  | 721 | ROCK-14 | Sweet St. Swale and inlet traps | City of Rockledge |  | 47.0942 | 0.10467
610000 | 1300000 | 1300000 | North IRL | B | IR8-11 | 62-304.520 (6), F.A.C. | 0.36 | 0.48 | City of Rockledge | 0.058317 | 3817.7102 | 9.5055 | 1.3993 | 0.55433 | 0.081605 | 222.6382 | 1210 | Fixed Single Family Units | 1210 | City of Rockledge Brevard County | City of Rockledge |  |  |  | 0 | 1 | 0.55433 | 0.081605 | 222.6382 |  | -1 | -1 | -1 | -1 | 0 |  |  | North IRL B | -1 |  |  | 721 | ROCK-14 | Sweet St. Swale and inlet traps | City of Rockledge |  | 68.0773 | 0.18057
610000 | 1300000 | 1300000 | North IRL | B | IR8-11 | 62-304.520 (6), F.A.C. | 0.36 | 0.48 | City of Rockledge | 0.078284 | 3817.7102 | 9.5055 | 1.3993 | 0.74413 | 0.10955 | 298.8651 | 1210 | Fixed Single Family Units | 1210 | City of Rockledge Brevard County | City of Rockledge |  |  |  | 0 | 1 | 0.74413 | 0.10955 | 810.5858 |  | -1 | -1 | -1 | -1 | 0 |  |  | North IRL B | -1 |  |  | 721 | ROCK-14 | Sweet St. Swale and inlet traps | City of Rockledge |  | 85.4796 | 0.65741
610000 | 1300000 | 1300000 | North IRL | B | IR8-11 | 62-304.520 (6), F.A.C. | 0.36 | 0.48 | City of Rockledge | 0.10659 | 3720.7897 | 9.2631 | 1.362 | 0.98736 | 0.14517 | 396.5999 | 1200 | Residential, Medium Density-Two-five dwellingunits per acre | 1200 | City of Rockledge Brevard County | City of Rockledge |  |  |  | 0 | 1 | 0.98736 | 0.14517 | 672.4871 |  | -1 | -1 | -1 | -1 | 0 |  |  | North IRL B | -1 |  |  | 721 | ROCK-14 | Sweet St. Swale and inlet traps | City of Rockledge |  | 174.5181 | 0.54541
610000 | 1300000 | 1300000 | North IRL | B | IR8-11 | 62-304.520 (6), F.A.C. | 0.36 | 0.48 | City of Rockledge | 0.039231 | 3720.7897 | 9.2631 | 1.362 | 0.36341 | 0.053432 | 145.9721 | 1210 | Fixed Single Family Units | 1210 | City of Rockledge Brevard County | City of Rockledge |  |  |  | 0 | 1 | 0.36341 | 0.053432 | 145.9721 |  | -1 | -1 | -1 | -1 | 0 |  |  | North IRL B | -1 |  |  | 721 | ROCK-14 | Sweet St. Swale and inlet traps | City of Rockledge |  | 60.5023 | 0.11839
610000 | 1300000 | 1300000 | North IRL | B | IR8-11 | 62-304.520 (6), F.A.C. | 0.36 | 0.48 | City of Rockledge | 0.34326 | 3720.7897 | 9.2631 | 1.362 | 3.1797 | 0.46751 | 1277.209 | 1210 | Fixed Single Family Units | 1210 | City of Rockledge Brevard County | City of Rockledge |  |  |  | 0 | 1 | 3.1797 | 0.46751 | 1277.209 |  | -1 | -1 | -1 | -1 | 0 |  |  | North IRL B | -1 |  |  | 721 | ROCK-14 | Sweet St. Swale and inlet traps | City of Rockledge |  | 151.4383 | 1.0359
610000 | 1300000 | 1300000 | North IRL | B | IR8-11 | 62-304.520 (6), F.A.C. | 0.36 | 0.48 | City of Rockledge | 0.022692 | 3720.7897 | 9.2631 | 1.362 | 0.2102 | 0.030905 | 84.4306 | 1210 | Fixed Single Family Units | 1210 | City of Rockledge Brevard County | City of Rockledge |  |  |  | 0 | 1 | 0.2102 | 0.030905 | 84.4306 |  | -1 | -1 | -1 | -1 | 0 |  |  | North IRL B | -1 |  |  | 721 | ROCK-14 | Sweet St. Swale and inlet traps | City of Rockledge |  | 96.4186 | 0.068476
610000 | 1300000 | 1300000 | North IRL | B | IR8-11 | 62-304.520 (6), F.A.C. | 0.36 | 0.48 | City of Rockledge | 0.068179 | 3813.5346 | 9.49 | 1.3952 | 0.64702 | 0.095122 | 260.0034 | 1210 | Fixed Single Family Units | 1210 | City of Rockledge Brevard County | City of Rockledge |  |  |  | 0 | 1 | 0.64702 | 0.095122 | 305.2348 |  | -1 | -1 | -1 | -1 | 0 |  |  | North IRL B | -1 |  |  | 721 | ROCK-14 | Sweet St. Swale and inlet traps | City of Rockledge |  | 81.0274 | 0.24755
610000 | 1300000 | 1300000 | North IRL | B | IR8-11 | 62-304.520 (6), F.A.C. | 0.36 | 0.48 | City of Rockledge | 0.20819 | 3813.5346 | 9.49 | 1.3952 | 1.9757 | 0.29046 | 793.9397 | 1210 | Fixed Single Family Units | 1210 | City of Rockledge Brevard County | City of Rockledge |  |  |  | 0 | 1 | 1.9757 | 0.29046 | 947.7387 |  | -1 | -1 | -1 | -1 | 0 |  |  | North IRL B | -1 |  |  | 721 | ROCK-14 | Sweet St. Swale and inlet traps | City of Rockledge |  | 123.3295 | 0.76864
610000 | 1300000 | 1300000 | North IRL | B | IR8-11 | 62-304.520 (6), F.A.C. | 0.36 | 0.48 | City of Rockledge | 0.1073 | 3813.5346 | 9.49 | 1.3952 | 1.0183 | 0.14971 | 409.2032 | 1210 | Fixed Single Family Units | 1210 | City of Rockledge Brevard County | City of Rockledge |  |  |  | 0 | 1 | 1.0183 | 0.14971 | 466.545 |  | -1 | -1 | -1 | -1 | 0 |  |  | North IRL B | -1 |  |  | 721 | ROCK-14 | Sweet St. Swale and inlet traps | City of Rockledge |  | 113.1289 | 0.37838
610000 | 1300000 | 1300000 | North IRL | B | IR8-11 | 62-304.520 (6), F.A.C. | 0.36 | 0.48 | City of Rockledge | 0.0061519 | 3813.5346 | 9.49 | 1.3952 | 0.058381 | 0.008583 | 23.4603 | 1210 | Fixed Single Family Units | 1210 | City of Rockledge Brevard County | City of Rockledge |  |  |  | 0 | 1 | 0.058381 | 0.008583 | 31.7303 |  | -1 | -1 | -1 | -1 | 0 |  |  | North IRL B | -1 |  |  | 721 | ROCK-14 | Sweet St. Swale and inlet traps | City of Rockledge |  | 56.7992 | 0.025734
610000 | 1300000 | 1300000 | North IRL | B | IR8-11 | 62-304.520 (6), F.A.C. | 0.36 | 0.48 | City of Rockledge | 0.23116 | 3813.5346 | 9.49 | 1.3952 | 2.1937 | 0.32251 | 881.5472 | 1210 | Fixed Single Family Units | 1210 | City of Rockledge Brevard County | City of Rockledge |  |  |  | 0 | 1 | 2.1937 | 0.32251 | 1084.2144 |  | -1 | -1 | -1 | -1 | 0 |  |  | North IRL B | -1 |  |  | 721 | ROCK-14 | Sweet St. Swale and inlet traps | City of Rockledge |  | 123.5706 | 0.87933
610000 | 1300000 | 1300000 | North IRL | B | IR8-11 | 62-304.520 (6), F.A.C. | 0.36 | 0.48 | City of Rockledge | 0.087324 | 3813.5346 | 9.49 | 1.3952 | 0.8287 | 0.12183 | 333.0123 | 1210 | Fixed Single Family Units | 1210 | City of Rockledge Brevard County | City of Rockledge |  |  |  | 0 | 1 | 0.8287 | 0.12183 | 411.7933 |  | -1 | -1 | -1 | -1 | 0 |  |  | North IRL B | -1 |  |  | 721 | ROCK-14 | Sweet St. Swale and inlet traps | City of Rockledge |  | 78.5193 | 0.33398
610000 | 1300000 | 1300000 | North IRL | B | IR8-11 | 62-304.520 (6), F.A.C. | 0.36 | 0.48 | City of Rockledge | 0.003584 | 3806.6515 | 9.4739 | 1.3928 | 0.033955 | 0.004992 | 13.6432 | 1200 | Residential, Medium Density-Two-five dwellingunits per acre | 1200 | City of Rockledge Brevard County | City of Rockledge |  |  |  | 0 | 1 | 0.033955 | 0.004992 | 143.5942 |  | -1 | -1 | -1 | -1 | 0 |  |  | North IRL B | -1 |  |  | 721 | ROCK-14 | Sweet St. Swale and inlet traps | City of Rockledge |  | 21.3841 | 0.11646
610000 | 1300000 | 1300000 | North IRL | B | IR8-11 | 62-304.520 (6), F.A.C. | 0.36 | 0.48 | City of Rockledge | 0.24488 | 3806.6515 | 9.4739 | 1.3928 | 2.32 | 0.34108 | 932.1729 | 1210 | Fixed Single Family Units | 1210 | City of Rockledge Brevard County | City of Rockledge |  |  |  | 0 | 1 | 2.32 | 0.34108 | 1049.3415 |  | -1 | -1 | -1 | -1 | 0 |  |  | North IRL B | -1 |  |  | 721 | ROCK-14 | Sweet St. Swale and inlet traps | City of Rockledge |  | 137.3877 | 0.85105
610000 | 1300000 | 1300000 | North IRL | B | IR8-11 | 62-304.520 (6), F.A.C. | 0.36 | 0.48 | City of Rockledge | 0.00062832 | 3809.3923 | 9.5487 | 1.427 | 0.0059997 | 0.00089662 | 2.3935 | 1200 | Residential, Medium Density-Two-five dwellingunits per acre | 1200 | City of Rockledge Brevard County | City of Rockledge |  |  |  | 0 | 1 | 0.0059997 | 0.00089662 | 402.0056 |  | -1 | -1 | -1 | -1 | 0 |  |  | North IRL B | -1 |  |  | 721 | ROCK-14 | Sweet St. Swale and inlet traps | City of Rockledge |  | 15.0411 | 0.32604
610000 | 1300000 | 1300000 | North IRL | B | IR8-11 | 62-304.520 (6), F.A.C. | 0.36 | 0.48 | City of Rockledge | 0.0057471 | 3809.3923 | 9.5487 | 1.427 | 0.054878 | 0.0082012 | 21.8931 | 1210 | Fixed Single Family Units | 1210 | City of Rockledge Brevard County | City of Rockledge |  |  |  | 0 | 1 | 0.054878 | 0.0082012 | 29.2891 |  | -1 | -1 | -1 | -1 | 0 |  |  | North IRL B | -1 |  |  | 721 | ROCK-14 | Sweet St. Swale and inlet traps | City of Rockledge |  | 21.1227 | 0.023754
610000 | 1300000 | 1300000 | North IRL | B | IR8-11 | 62-304.520 (6), F.A.C. | 0.36 | 0.48 | City of Rockledge | 0.023044 | 3809.3923 | 9.5487 | 1.427 | 0.22004 | 0.032884 | 87.7841 | 1210 | Fixed Single Family Units | 1210 | City of Rockledge Brevard County | City of Rockledge |  |  |  | 0 | 1 | 0.22004 | 0.032884 | 122.7098 |  | -1 | -1 | -1 | -1 | 0 |  |  | North IRL B | -1 |  |  | 721 | ROCK-14 | Sweet St. Swale and inlet traps | City of Rockledge |  | 42.9788 | 0.099521
610000 | 1300000 | 1300000 | North IRL | B | IR8-11 | 62-304.520 (6), F.A.C. | 0.36 | 0.48 | City of Rockledge | 0.024941 | 3809.3923 | 9.5487 | 1.427 | 0.23815 | 0.03559 | 95.0089 | 1210 | Fixed Single Family Units | 1210 | City of Rockledge Brevard County | City of Rockledge |  |  |  | 0 | 1 | 0.23815 | 0.03559 | 132.15 |  | -1 | -1 | -1 | -1 | 0 |  |  | North IRL B | -1 |  |  | 721 | ROCK-14 | Sweet St. Swale and inlet traps | City of Rockledge |  | 44.0803 | 0.10718
610000 | 1300000 | 1300000 | North IRL | B | IR8-11 | 62-304.520 (6), F.A.C. | 0.36 | 0.48 | City of Rockledge | 0.025385 | 3809.3923 | 9.5487 | 1.427 | 0.2424 | 0.036225 | 96.7031 | 1210 | Fixed Single Family Units | 1210 | City of Rockledge Brevard County | City of Rockledge |  |  |  | 0 | 1 | 0.2424 | 0.036225 | 482.5499 |  | -1 | -1 | -1 | -1 | 0 |  |  | North IRL B | -1 |  |  | 721 | ROCK-14 | Sweet St. Swale and inlet traps | City of Rockledge |  | 43.489 | 0.39136
620000 | 1300000 | 1300000 | North IRL | B | IR8-11 | 62-304.520 (6), F.A.C. | 0.36 | 0.48 | City of Rockledge | 0.015961 | 3845.2911 | 9.7837 | 1.416 | 0.15616 | 0.022601 | 61.3742 | 1430 | Professional Services | 1430 | City of Rockledge Brevard County | City of Rockledge |  |  |  | 0 | 1 | 0.15616 | 0.022601 | 202.2778 |  | -1 | -1 | -1 | -1 | 0 |  |  | North IRL B | -1 |  |  | 721 | ROCK-14 | Sweet St. Swale and inlet traps | City of Rockledge |  | 52.5592 | 0.16405
620000 | 1300000 | 1300000 | North IRL | B | IR8-11 | 62-304.520 (6), F.A.C. | 0.36 | 0.48 | City of Rockledge | 0.17137 | 3845.2911 | 9.7837 | 1.416 | 1.6766 | 0.24266 | 658.9635 | 1210 | Fixed Single Family Units | 1210 | City of Rockledge Brevard County | City of Rockledge |  |  |  | 0 | 1 | 1.6766 | 0.24266 | 1079.5314 |  | -1 | -1 | -1 | -1 | 0 |  |  | North IRL B | -1 |  |  | 721 | ROCK-14 | Sweet St. Swale and inlet traps | City of Rockledge |  | 106.1315 | 0.87553
620000 | 1300000 | 1300000 | North IRL | B | IR8-11 | 62-304.520 (6), F.A.C. | 0.36 | 0.48 | City of Rockledge | 0.035316 | 3845.2911 | 9.7837 | 1.416 | 0.34552 | 0.050008 | 135.7988 | 1210 | Fixed Single Family Units | 1210 | City of Rockledge Brevard County | City of Rockledge |  |  |  | 0 | 1 | 0.34552 | 0.050008 | 135.7988 |  | -1 | -1 | -1 | -1 | 0 |  |  | North IRL B | -1 |  |  | 721 | ROCK-14 | Sweet St. Swale and inlet traps | City of Rockledge |  | 49.0348 | 0.11014
620000 | 1300000 | 1300000 | North IRL | B | IR8-11 | 62-304.520 (6), F.A.C. | 0.36 | 0.48 | City of Rockledge | 0.035 | 3845.2911 | 9.7837 | 1.416 | 0.34243 | 0.049561 | 134.5856 | 1210 | Fixed Single Family Units | 1210 | City of Rockledge Brevard County | City of Rockledge |  |  |  | 0 | 1 | 0.34243 | 0.049561 | 134.5856 |  | -1 | -1 | -1 | -1 | 0 |  |  | North IRL B | -1 |  |  | 721 | ROCK-14 | Sweet St. Swale and inlet traps | City of Rockledge |  | 48.3372 | 0.10915
620000 | 1300000 | 1300000 | North IRL | B | IR8-11 | 62-304.520 (6), F.A.C. | 0.36 | 0.48 | City of Rockledge | 0.11361 | 3845.2911 | 9.7837 | 1.416 | 1.1115 | 0.16088 | 436.869 | 1210 | Fixed Single Family Units | 1210 | City of Rockledge Brevard County | City of Rockledge |  |  |  | 0 | 1 | 1.1115 | 0.16088 | 511.6449 |  | -1 | -1 | -1 | -1 | 0 |  |  | North IRL B | -1 |  |  | 721 | ROCK-14 | Sweet St. Swale and inlet traps | City of Rockledge |  | 93.7257 | 0.41496
620000 | 1300000 | 1300000 | North IRL | B | IR8-11 | 62-304.520 (6), F.A.C. | 0.36 | 0.48 | City of Rockledge | 0.004148 | 3845.2911 | 9.7837 | 1.416 | 0.040582 | 0.0058736 | 15.9502 | 1430 | Professional Services | 1430 | City of Rockledge Brevard County | City of Rockledge |  |  |  | 0 | 1 | 0.040582 | 0.0058736 | 63.3674 |  | -1 | -1 | -1 | -1 | 0 |  |  | North IRL B | -1 |  |  | 721 | ROCK-14 | Sweet St. Swale and inlet traps | City of Rockledge |  | 23.8 | 0.051393
620000 | 1300000 | 1300000 | North IRL | B | IR8-11 | 62-304.520 (6), F.A.C. | 0.36 | 0.48 | City of Rockledge | 0.017006 | 3835.781 | 10.4064 | 1.8228 | 0.17697 | 0.030997 | 65.2296 | 1210 | Fixed Single Family Units | 1210 | City of Rockledge Brevard County | City of Rockledge |  |  |  | 0 | 1 | 0.17697 | 0.030997 | 76.516 |  | -1 | -1 | -1 | -1 | 0 |  |  | North IRL B | -1 |  |  | 721 | ROCK-14 | Sweet St. Swale and inlet traps | City of Rockledge |  | 33.4954 | 0.062057
620000 | 1300000 | 1300000 | North IRL | B | IR8-11 | 62-304.520 (6), F.A.C. | 0.36 | 0.48 | City of Rockledge | 0.048023 | 3835.781 | 10.4064 | 1.8228 | 0.49975 | 0.087535 | 184.2057 | 1210 | Fixed Single Family Units | 1210 | City of Rockledge Brevard County | City of Rockledge |  |  |  | 0 | 1 | 0.49975 | 0.087535 | 210.1725 |  | -1 | -1 | -1 | -1 | 0 |  |  | North IRL B | -1 |  |  | 721 | ROCK-14 | Sweet St. Swale and inlet traps | City of Rockledge |  | 58.6209 | 0.17046
620000 | 1300000 | 1300000 | North IRL | B | IR8-11 | 62-304.520 (6), F.A.C. | 0.36 | 0.48 | City of Rockledge | 0.065463 | 3835.781 | 10.4064 | 1.8228 | 0.68123 | 0.11932 | 251.1015 | 1210 | Fixed Single Family Units | 1210 | City of Rockledge Brevard County | City of Rockledge |  |  |  | 0 | 1 | 0.68123 | 0.11932 | 279.6241 |  | -1 | -1 | -1 | -1 | 0 |  |  | North IRL B | -1 |  |  | 721 | ROCK-14 | Sweet St. Swale and inlet traps | City of Rockledge |  | 70.115 | 0.22678
620000 | 1300000 | 1300000 | North IRL | B | IR8-11 | 62-304.520 (6), F.A.C. | 0.36 | 0.48 | City of Rockledge | 0.089551 | 3813.5346 | 9.49 | 1.3952 | 0.84984 | 0.12494 | 341.5073 | 1210 | Fixed Single Family Units | 1210 | City of Rockledge Brevard County | City of Rockledge |  |  |  | 0 | 1 | 0.84984 | 0.12494 | 411.3432 |  | -1 | -1 | -1 | -1 | 0 |  |  | North IRL B | -1 |  |  | 721 | ROCK-14 | Sweet St. Swale and inlet traps | City of Rockledge |  | 83.737 | 0.33361
620000 | 1300000 | 1300000 | North IRL | B | IR8-11 | 62-304.520 (6), F.A.C. | 0.36 | 0.48 | City of Rockledge | 0.16406 | 3813.5346 | 9.49 | 1.3952 | 1.557 | 0.2289 | 625.6604 | 1210 | Fixed Single Family Units | 1210 | City of Rockledge Brevard County | City of Rockledge |  |  |  | 0 | 1 | 1.557 | 0.2289 | 754.824 |  | -1 | -1 | -1 | -1 | 0 |  |  | North IRL B | -1 |  |  | 721 | ROCK-14 | Sweet St. Swale and inlet traps | City of Rockledge |  | 103.7907 | 0.61218
620000 | 1300000 | 1300000 | North IRL | B | IR8-11 | 62-304.520 (6), F.A.C. | 0.36 | 0.48 | City of Rockledge | 0.1012 | 3813.5346 | 9.49 | 1.3952 | 0.9604 | 0.14119 | 385.933 | 1210 | Fixed Single Family Units | 1210 | City of Rockledge Brevard County | City of Rockledge |  |  |  | 0 | 1 | 0.9604 | 0.14119 | 465.8975 |  | -1 | -1 | -1 | -1 | 0 |  |  | North IRL B | -1 |  |  | 721 | ROCK-14 | Sweet St. Swale and inlet traps | City of Rockledge |  | 85.0443 | 0.37786
620000 | 1300000 | 1300000 | North IRL | B | IR8-11 | 62-304.520 (6), F.A.C. | 0.36 | 0.48 | City of Rockledge | 0.10004 | 3807.0916 | 9.475 | 1.393 | 0.94786 | 0.13935 | 380.857 | 1200 | Residential, Medium Density-Two-five dwellingunits per acre | 1200 | City of Rockledge Brevard County | City of Rockledge |  |  |  | 0 | 1 | 0.94786 | 0.13935 | 380.857 |  | -1 | -1 | -1 | -1 | 0 |  |  | North IRL B | -1 |  |  | 721 | ROCK-14 | Sweet St. Swale and inlet traps | City of Rockledge |  | 118.7448 | 0.30889
620000 | 1300000 | 1300000 | North IRL | B | IR8-11 | 62-304.520 (6), F.A.C. | 0.36 | 0.48 | City of Rockledge | 0.0014013 | 3807.0916 | 9.475 | 1.393 | 0.013277 | 0.001952 | 5.335 | 1210 | Fixed Single Family Units | 1210 | City of Rockledge Brevard County | City of Rockledge |  |  |  | 0 | 1 | 0.013277 | 0.001952 | 5.335 |  | -1 | -1 | -1 | -1 | 0 |  |  | North IRL B | -1 |  |  | 721 | ROCK-14 | Sweet St. Swale and inlet traps | City of Rockledge |  | 46.5861 | 0.0043268
620000 | 1300000 | 1300000 | North IRL | B | IR8-11 | 62-304.520 (6), F.A.C. | 0.36 | 0.48 | City of Rockledge | 0.21177 | 3807.0916 | 9.475 | 1.393 | 2.0065 | 0.29499 | 806.2177 | 1210 | Fixed Single Family Units | 1210 | City of Rockledge Brevard County | City of Rockledge |  |  |  | 0 | 1 | 2.0065 | 0.29499 | 806.2177 |  | -1 | -1 | -1 | -1 | 0 |  |  | North IRL B | -1 |  |  | 721 | ROCK-14 | Sweet St. Swale and inlet traps | City of Rockledge |  | 118.5033 | 0.65387
620000 | 1300000 | 1300000 | North IRL | B | IR8-11 | 62-304.520 (6), F.A.C. | 0.36 | 0.48 | City of Rockledge | 0.087385 | 3807.0916 | 9.475 | 1.393 | 0.82797 | 0.12173 | 332.6829 | 1210 | Fixed Single Family Units | 1210 | City of Rockledge Brevard County | City of Rockledge |  |  |  | 0 | 1 | 0.82797 | 0.12173 | 332.6829 |  | -1 | -1 | -1 | -1 | 0 |  |  | North IRL B | -1 |  |  | 721 | ROCK-14 | Sweet St. Swale and inlet traps | City of Rockledge |  | 79.3204 | 0.26982
620000 | 1300000 | 1300000 | North IRL | B | IR8-11 | 62-304.520 (6), F.A.C. | 0.36 | 0.48 | City of Rockledge | 0.034476 | 3807.0916 | 9.475 | 1.393 | 0.32666 | 0.048025 | 131.2528 | 1210 | Fixed Single Family Units | 1210 | City of Rockledge Brevard County | City of Rockledge |  |  |  | 0 | 1 | 0.32666 | 0.048025 | 131.2528 |  | -1 | -1 | -1 | -1 | 0 |  |  | North IRL B | -1 |  |  | 721 | ROCK-14 | Sweet St. Swale and inlet traps | City of Rockledge |  | 52.378 | 0.10645
620000 | 1300000 | 1300000 | North IRL | B | IR8-11 | 62-304.520 (6), F.A.C. | 0.36 | 0.48 | City of Rockledge | 0.087704 | 3807.0916 | 9.475 | 1.393 | 0.83099 | 0.12217 | 333.8969 | 1210 | Fixed Single Family Units | 1210 | City of Rockledge Brevard County | City of Rockledge |  |  |  | 0 | 1 | 0.83099 | 0.12217 | 333.8969 |  | -1 | -1 | -1 | -1 | 0 |  |  | North IRL B | -1 |  |  | 721 | ROCK-14 | Sweet St. Swale and inlet traps | City of Rockledge |  | 75.8134 | 0.2708
620000 | 1300000 | 1300000 | North IRL | B | IR8-11 | 62-304.520 (6), F.A.C. | 0.36 | 0.48 | City of Rockledge | 0.094991 | 3807.0916 | 9.475 | 1.393 | 0.90004 | 0.13232 | 361.6398 | 1210 | Fixed Single Family Units | 1210 | City of Rockledge Brevard County | City of Rockledge |  |  |  | 0 | 1 | 0.90004 | 0.13232 | 361.6398 |  | -1 | -1 | -1 | -1 | 0 |  |  | North IRL B | -1 |  |  | 721 | ROCK-14 | Sweet St. Swale and inlet traps | City of Rockledge |  | 79.6168 | 0.2933
620000 | 1300000 | 1300000 | North IRL | B | IR8-11 | 62-304.520 (6), F.A.C. | 0.36 | 0.48 | City of Rockledge | 0.013009 | 3807.0916 | 9.475 | 1.393 | 0.12326 | 0.018121 | 49.5261 | 1200 | Residential, Medium Density-Two-five dwellingunits per acre | 1200 | City of Rockledge Brevard County | City of Rockledge |  |  |  | 0 | 1 | 0.12326 | 0.018121 | 665.7244 |  | -1 | -1 | -1 | -1 | 0 |  |  | North IRL B | -1 |  |  | 721 | ROCK-14 | Sweet St. Swale and inlet traps | City of Rockledge |  | 29.0269 | 0.53992
620000 | 1300000 | 1300000 | North IRL | B | IR8-11 | 62-304.520 (6), F.A.C. | 0.36 | 0.48 | City of Rockledge | 0.032041 | 3807.0916 | 9.475 | 1.393 | 0.30359 | 0.044633 | 121.9828 | 1210 | Fixed Single Family Units | 1210 | City of Rockledge Brevard County | City of Rockledge |  |  |  | 0 | 1 | 0.30359 | 0.044633 | 150.5546 |  | -1 | -1 | -1 | -1 | 0 |  |  | North IRL B | -1 |  |  | 721 | ROCK-14 | Sweet St. Swale and inlet traps | City of Rockledge |  | 47.7584 | 0.1221
620000 | 1300000 | 1300000 | North IRL | B | IR8-11 | 62-304.520 (6), F.A.C. | 0.36 | 0.48 | City of Rockledge | 0.02687 | 3807.0916 | 9.475 | 1.393 | 0.2546 | 0.037431 | 102.2984 | 1210 | Fixed Single Family Units | 1210 | City of Rockledge Brevard County | City of Rockledge |  |  |  | 0 | 1 | 0.2546 | 0.037431 | 120.9131 |  | -1 | -1 | -1 | -1 | 0 |  |  | North IRL B | -1 |  |  | 721 | ROCK-14 | Sweet St. Swale and inlet traps | City of Rockledge |  | 42.1584 | 0.098064
620000 | 1300000 | 1300000 | North IRL | B | IR8-11 | 62-304.520 (6), F.A.C. | 0.36 | 0.48 | City of Rockledge | 0.028764 | 3807.0916 | 9.475 | 1.393 | 0.27254 | 0.040069 | 109.5082 | 1210 | Fixed Single Family Units | 1210 | City of Rockledge Brevard County | City of Rockledge |  |  |  | 0 | 1 | 0.27254 | 0.040069 | 146.82 |  | -1 | -1 | -1 | -1 | 0 |  |  | North IRL B | -1 |  |  | 721 | ROCK-14 | Sweet St. Swale and inlet traps | City of Rockledge |  | 45.8244 | 0.11908
620000 | 1300000 | 1300000 | North IRL | B | IR8-11 | 62-304.520 (6), F.A.C. | 0.36 | 0.48 | City of Rockledge | 0.17475 | 3823.6887 | 9.5139 | 1.3986 | 1.6625 | 0.24441 | 668.178 | 1200 | Residential, Medium Density-Two-five dwellingunits per acre | 1200 | City of Rockledge Brevard County | City of Rockledge |  |  |  | 0 | 1 | 1.6625 | 0.24441 | 1177.6672 |  | -1 | -1 | -1 | -1 | 0 |  |  | North IRL B | -1 |  |  | 721 | ROCK-14 | Sweet St. Swale and inlet traps | City of Rockledge |  | 116.8093 | 0.95512
620000 | 1300000 | 1300000 | North IRL | B | IR8-11 | 62-304.520 (6), F.A.C. | 0.36 | 0.48 | City of Rockledge | 0.011333 | 3823.6887 | 9.5139 | 1.3986 | 0.10782 | 0.015851 | 43.3342 | 1210 | Fixed Single Family Units | 1210 | City of Rockledge Brevard County | City of Rockledge |  |  |  | 0 | 1 | 0.10782 | 0.015851 | 52.9088 |  | -1 | -1 | -1 | -1 | 0 |  |  | North IRL B | -1 |  |  | 721 | ROCK-14 | Sweet St. Swale and inlet traps | City of Rockledge |  | 68.4495 | 0.042911
620000 | 1300000 | 1300000 | North IRL | B | IR8-11 | 62-304.520 (6), F.A.C. | 0.36 | 0.48 | City of Rockledge | 0.036672 | 3823.6887 | 9.5139 | 1.3986 | 0.34889 | 0.051291 | 140.2213 | 1210 | Fixed Single Family Units | 1210 | City of Rockledge Brevard County | City of Rockledge |  |  |  | 0 | 1 | 0.34889 | 0.051291 | 140.2213 |  | -1 | -1 | -1 | -1 | 0 |  |  | North IRL B | -1 |  |  | 721 | ROCK-14 | Sweet St. Swale and inlet traps | City of Rockledge |  | 52.7226 | 0.11372
620000 | 1300000 | 1300000 | North IRL | B | IR8-11 | 62-304.520 (6), F.A.C. | 0.36 | 0.48 | City of Rockledge | 0.12325 | 3823.6887 | 9.5139 | 1.3986 | 1.1726 | 0.17238 | 471.2741 | 1210 | Fixed Single Family Units | 1210 | City of Rockledge Brevard County | City of Rockledge |  |  |  | 0 | 1 | 1.1726 | 0.17238 | 552.6522 |  | -1 | -1 | -1 | -1 | 0 |  |  | North IRL B | -1 |  |  | 721 | ROCK-14 | Sweet St. Swale and inlet traps | City of Rockledge |  | 95.3189 | 0.44822
620000 | 1300000 | 1300000 | North IRL | B | IR8-11 | 62-304.520 (6), F.A.C. | 0.36 | 0.48 | City of Rockledge | 0.053795 | 3823.6887 | 9.5139 | 1.3986 | 0.5118 | 0.07524 | 205.696 | 1210 | Fixed Single Family Units | 1210 | City of Rockledge Brevard County | City of Rockledge |  |  |  | 0 | 1 | 0.5118 | 0.07524 | 239.3497 |  | -1 | -1 | -1 | -1 | 0 |  |  | North IRL B | -1 |  |  | 721 | ROCK-14 | Sweet St. Swale and inlet traps | City of Rockledge |  | 77.3327 | 0.19412
620000 | 1300000 | 1300000 | North IRL | B | IR8-11 | 62-304.520 (6), F.A.C. | 0.36 | 0.48 | City of Rockledge | 0.084962 | 3807.0916 | 9.475 | 1.393 | 0.80501 | 0.11835 | 323.4584 | 1200 | Residential, Medium Density-Two-five dwellingunits per acre | 1200 | City of Rockledge Brevard County | City of Rockledge |  |  |  | 0 | 1 | 0.80501 | 0.11835 | 323.4584 |  | -1 | -1 | -1 | -1 | 0 |  |  | North IRL B | -1 |  |  | 721 | ROCK-14 | Sweet St. Swale and inlet traps | City of Rockledge |  | 119.123 | 0.26233
620000 | 1300000 | 1300000 | North IRL | B | IR8-11 | 62-304.520 (6), F.A.C. | 0.36 | 0.48 | City of Rockledge | 0.041959 | 3807.0916 | 9.475 | 1.393 | 0.39756 | 0.05845 | 159.7433 | 1210 | Fixed Single Family Units | 1210 | City of Rockledge Brevard County | City of Rockledge |  |  |  | 0 | 1 | 0.39756 | 0.05845 | 159.7433 |  | -1 | -1 | -1 | -1 | 0 |  |  | North IRL B | -1 |  |  | 721 | ROCK-14 | Sweet St. Swale and inlet traps | City of Rockledge |  | 69.2943 | 0.12956
620000 | 1300000 | 1300000 | North IRL | B | IR8-11 | 62-304.520 (6), F.A.C. | 0.36 | 0.48 | City of Rockledge | 0.11729 | 3807.0916 | 9.475 | 1.393 | 1.1113 | 0.16338 | 446.5272 | 1210 | Fixed Single Family Units | 1210 | City of Rockledge Brevard County | City of Rockledge |  |  |  | 0 | 1 | 1.1113 | 0.16338 | 446.5272 |  | -1 | -1 | -1 | -1 | 0 |  |  | North IRL B | -1 |  |  | 721 | ROCK-14 | Sweet St. Swale and inlet traps | City of Rockledge |  | 93.5075 | 0.36215
620000 | 1300000 | 1300000 | North IRL | B | IR8-11 | 62-304.520 (6), F.A.C. | 0.36 | 0.48 | City of Rockledge | 0.17611 | 3807.0916 | 9.475 | 1.393 | 1.6686 | 0.24532 | 670.448 | 1210 | Fixed Single Family Units | 1210 | City of Rockledge Brevard County | City of Rockledge |  |  |  | 0 | 1 | 1.6686 | 0.24532 | 670.448 |  | -1 | -1 | -1 | -1 | 0 |  |  | North IRL B | -1 |  |  | 721 | ROCK-14 | Sweet St. Swale and inlet traps | City of Rockledge |  | 110.5396 | 0.54375
620000 | 1300000 | 1300000 | North IRL | B | IR8-11 | 62-304.520 (6), F.A.C. | 0.36 | 0.48 | City of Rockledge | 0.022681 | 3807.0916 | 9.475 | 1.393 | 0.2149 | 0.031594 | 86.3471 | 1210 | Fixed Single Family Units | 1210 | City of Rockledge Brevard County | City of Rockledge |  |  |  | 0 | 1 | 0.2149 | 0.031594 | 86.3471 |  | -1 | -1 | -1 | -1 | 0 |  |  | North IRL B | -1 |  |  | 721 | ROCK-14 | Sweet St. Swale and inlet traps | City of Rockledge |  | 40.0573 | 0.07003
620000 | 1300000 | 1300000 | North IRL | B | IR8-11 | 62-304.520 (6), F.A.C. | 0.36 | 0.48 | City of Rockledge | 0.093278 | 3807.0916 | 9.475 | 1.393 | 0.88381 | 0.12994 | 355.1197 | 1210 | Fixed Single Family Units | 1210 | City of Rockledge Brevard County | City of Rockledge |  |  |  | 0 | 1 | 0.88381 | 0.12994 | 355.1197 |  | -1 | -1 | -1 | -1 | 0 |  |  | North IRL B | -1 |  |  | 721 | ROCK-14 | Sweet St. Swale and inlet traps | City of Rockledge |  | 104.8913 | 0.28801
620000 | 1300000 | 1300000 | North IRL | B | IR8-11 | 62-304.520 (6), F.A.C. | 0.36 | 0.48 | City of Rockledge | 0.078996 | 3807.0916 | 9.475 | 1.393 | 0.74848 | 0.11004 | 300.7441 | 1210 | Fixed Single Family Units | 1210 | City of Rockledge Brevard County | City of Rockledge |  |  |  | 0 | 1 | 0.74848 | 0.11004 | 300.7441 |  | -1 | -1 | -1 | -1 | 0 |  |  | North IRL B | -1 |  |  | 721 | ROCK-14 | Sweet St. Swale and inlet traps | City of Rockledge |  | 91.2497 | 0.24391
620000 | 1300000 | 1300000 | North IRL | B | IR8-11 | 62-304.520 (6), F.A.C. | 0.36 | 0.48 | City of Rockledge | 0.0024938 | 3807.0916 | 9.475 | 1.393 | 0.023629 | 0.0034739 | 9.4942 | 1210 | Fixed Single Family Units | 1210 | City of Rockledge Brevard County | City of Rockledge |  |  |  | 0 | 1 | 0.023629 | 0.0034739 | 9.4942 |  | -1 | -1 | -1 | -1 | 0 |  |  | North IRL B | -1 |  |  | 721 | ROCK-14 | Sweet St. Swale and inlet traps | City of Rockledge |  | 43.4634 | 0.0077
620000 | 1300000 | 1300000 | North IRL | B | IR8-11 | 62-304.520 (6), F.A.C. | 0.36 | 0.48 | City of Rockledge | 0.22245 | 3817.5242 | 9.4995 | 1.3966 | 2.1132 | 0.31067 | 849.2166 | 1200 | Residential, Medium Density-Two-five dwellingunits per acre | 1200 | City of Rockledge Brevard County | City of Rockledge |  |  |  | 0 | 1 | 2.1132 | 0.31067 | 849.2166 |  | -1 | -1 | -1 | -1 | 0 |  |  | North IRL B | -1 |  |  | 721 | ROCK-14 | Sweet St. Swale and inlet traps | City of Rockledge |  | 198.9869 | 0.68874
620000 | 1300000 | 1300000 | North IRL | B | IR8-11 | 62-304.520 (6), F.A.C. | 0.36 | 0.48 | City of Rockledge | 0.0039684 | 3817.5242 | 9.4995 | 1.3966 | 0.037697 | 0.0055421 | 15.1494 | 1210 | Fixed Single Family Units | 1210 | City of Rockledge Brevard County | City of Rockledge |  |  |  | 0 | 1 | 0.037697 | 0.0055421 | 15.1494 |  | -1 | -1 | -1 | -1 | 0 |  |  | North IRL B | -1 |  |  | 721 | ROCK-14 | Sweet St. Swale and inlet traps | City of Rockledge |  | 35.665 | 0.012287
620000 | 1300000 | 1300000 | North IRL | B | IR8-11 | 62-304.520 (6), F.A.C. | 0.36 | 0.48 | City of Rockledge | 0.07794 | 3817.5242 | 9.4995 | 1.3966 | 0.74039 | 0.10885 | 297.5376 | 1210 | Fixed Single Family Units | 1210 | City of Rockledge Brevard County | City of Rockledge |  |  |  | 0 | 1 | 0.74039 | 0.10885 | 297.5376 |  | -1 | -1 | -1 | -1 | 0 |  |  | North IRL B | -1 |  |  | 721 | ROCK-14 | Sweet St. Swale and inlet traps | City of Rockledge |  | 71.0849 | 0.24131
620000 | 1300000 | 1300000 | North IRL | B | IR8-11 | 62-304.520 (6), F.A.C. | 0.36 | 0.48 | City of Rockledge | 0.069898 | 3817.5242 | 9.4995 | 1.3966 | 0.66399 | 0.097616 | 266.8355 | 1210 | Fixed Single Family Units | 1210 | City of Rockledge Brevard County | City of Rockledge |  |  |  | 0 | 1 | 0.66399 | 0.097616 | 266.8355 |  | -1 | -1 | -1 | -1 | 0 |  |  | North IRL B | -1 |  |  | 721 | ROCK-14 | Sweet St. Swale and inlet traps | City of Rockledge |  | 67.375 | 0.21641
620000 | 1300000 | 1300000 | North IRL | B | IR8-11 | 62-304.520 (6), F.A.C. | 0.36 | 0.48 | City of Rockledge | 0.032314 | 3817.5242 | 9.4995 | 1.3966 | 0.30697 | 0.045129 | 123.3601 | 1210 | Fixed Single Family Units | 1210 | City of Rockledge Brevard County | City of Rockledge |  |  |  | 0 | 1 | 0.30697 | 0.045129 | 123.3601 |  | -1 | -1 | -1 | -1 | 0 |  |  | North IRL B | -1 |  |  | 721 | ROCK-14 | Sweet St. Swale and inlet traps | City of Rockledge |  | 51.3832 | 0.10005
620000 | 1300000 | 1300000 | North IRL | B | IR8-11 | 62-304.520 (6), F.A.C. | 0.36 | 0.48 | City of Rockledge | 0.066187 | 3817.5242 | 9.4995 | 1.3966 | 0.62875 | 0.092435 | 252.6721 | 1210 | Fixed Single Family Units | 1210 | City of Rockledge Brevard County | City of Rockledge |  |  |  | 0 | 1 | 0.62875 | 0.092435 | 252.6721 |  | -1 | -1 | -1 | -1 | 0 |  |  | North IRL B | -1 |  |  | 721 | ROCK-14 | Sweet St. Swale and inlet traps | City of Rockledge |  | 68.9369 | 0.20492
620000 | 1300000 | 1300000 | North IRL | B | IR8-11 | 62-304.520 (6), F.A.C. | 0.36 | 0.48 | City of Rockledge | 0.081504 | 3817.5242 | 9.4995 | 1.3966 | 0.77425 | 0.11383 | 311.1435 | 1210 | Fixed Single Family Units | 1210 | City of Rockledge Brevard County | City of Rockledge |  |  |  | 0 | 1 | 0.77425 | 0.11383 | 311.1435 |  | -1 | -1 | -1 | -1 | 0 |  |  | North IRL B | -1 |  |  | 721 | ROCK-14 | Sweet St. Swale and inlet traps | City of Rockledge |  | 74.4471 | 0.25235
620000 | 1300000 | 1300000 | North IRL | B | IR8-11 | 62-304.520 (6), F.A.C. | 0.36 | 0.48 | City of Rockledge | 0.0635 | 3817.5242 | 9.4995 | 1.3966 | 0.60322 | 0.088681 | 242.4124 | 1210 | Fixed Single Family Units | 1210 | City of Rockledge Brevard County | City of Rockledge |  |  |  | 0 | 1 | 0.60322 | 0.088681 | 242.4124 |  | -1 | -1 | -1 | -1 | 0 |  |  | North IRL B | -1 |  |  | 721 | ROCK-14 | Sweet St. Swale and inlet traps | City of Rockledge |  | 68.6074 | 0.1966
630000 | 1300000 | 1300000 | North IRL | B | IR8-11 | 62-304.520 (6), F.A.C. | 0.36 | 0.48 | City of Rockledge | 0.13599 | 3807.0916 | 9.475 | 1.393 | 1.2885 | 0.18944 | 517.7287 | 1200 | Residential, Medium Density-Two-five dwellingunits per acre | 1200 | City of Rockledge Brevard County | City of Rockledge |  |  |  | 0 | 1 | 1.2885 | 0.18944 | 517.7287 |  | -1 | -1 | -1 | -1 | 0 |  |  | North IRL B | -1 |  |  | 721 | ROCK-14 | Sweet St. Swale and inlet traps | City of Rockledge |  | 156.5476 | 0.41989
630000 | 1300000 | 1300000 | North IRL | B | IR8-11 | 62-304.520 (6), F.A.C. | 0.36 | 0.48 | City of Rockledge | 0.062336 | 3807.0916 | 9.475 | 1.393 | 0.59063 | 0.086835 | 237.3195 | 1210 | Fixed Single Family Units | 1210 | City of Rockledge Brevard County | City of Rockledge |  |  |  | 0 | 1 | 0.59063 | 0.086835 | 237.3195 |  | -1 | -1 | -1 | -1 | 0 |  |  | North IRL B | -1 |  |  | 721 | ROCK-14 | Sweet St. Swale and inlet traps | City of Rockledge |  | 66.353 | 0.19247
630000 | 1300000 | 1300000 | North IRL | B | IR8-11 | 62-304.520 (6), F.A.C. | 0.36 | 0.48 | City of Rockledge | 0.12812 | 3807.0916 | 9.475 | 1.393 | 1.2139 | 0.17847 | 487.7617 | 1210 | Fixed Single Family Units | 1210 | City of Rockledge Brevard County | City of Rockledge |  |  |  | 0 | 1 | 1.2139 | 0.17847 | 487.7617 |  | -1 | -1 | -1 | -1 | 0 |  |  | North IRL B | -1 |  |  | 721 | ROCK-14 | Sweet St. Swale and inlet traps | City of Rockledge |  | 91.0428 | 0.39559
630000 | 1300000 | 1300000 | North IRL | B | IR8-11 | 62-304.520 (6), F.A.C. | 0.36 | 0.48 | City of Rockledge | 0.085236 | 3807.0916 | 9.475 | 1.393 | 0.8076 | 0.11873 | 324.4996 | 1210 | Fixed Single Family Units | 1210 | City of Rockledge Brevard County | City of Rockledge |  |  |  | 0 | 1 | 0.8076 | 0.11873 | 324.4996 |  | -1 | -1 | -1 | -1 | 0 |  |  | North IRL B | -1 |  |  | 721 | ROCK-14 | Sweet St. Swale and inlet traps | City of Rockledge |  | 76.2637 | 0.26318
630000 | 1300000 | 1300000 | North IRL | B | IR8-11 | 62-304.520 (6), F.A.C. | 0.36 | 0.48 | City of Rockledge | 8.4307e-07 | 3807.0916 | 9.475 | 1.393 | 7.9881e-06 | 1.1744e-06 | 0.0032097 | 1210 | Fixed Single Family Units | 1210 | City of Rockledge Brevard County | City of Rockledge |  |  |  | 0 | 1 | 7.9881e-06 | 1.1744e-06 | 0.0032097 |  | -1 | -1 | -1 | -1 | 0 |  |  | North IRL B | -1 |  |  | 721 | ROCK-14 | Sweet St. Swale and inlet traps | City of Rockledge |  | 1.1427 | 2.6031e-06
630000 | 1300000 | 1300000 | North IRL | B | IR8-11 | 62-304.520 (6), F.A.C. | 0.36 | 0.48 | City of Rockledge | 0.07487 | 3807.0916 | 9.475 | 1.393 | 0.70939 | 0.10429 | 285.0381 | 1210 | Fixed Single Family Units | 1210 | City of Rockledge Brevard County | City of Rockledge |  |  |  | 0 | 1 | 0.70939 | 0.10429 | 285.0381 |  | -1 | -1 | -1 | -1 | 0 |  |  | North IRL B | -1 |  |  | 721 | ROCK-14 | Sweet St. Swale and inlet traps | City of Rockledge |  | 69.9686 | 0.23117
630000 | 1300000 | 1300000 | North IRL | B | IR8-11 | 62-304.520 (6), F.A.C. | 0.36 | 0.48 | City of Rockledge | 0.056898 | 3807.0916 | 9.475 | 1.393 | 0.5391 | 0.079259 | 216.6148 | 1210 | Fixed Single Family Units | 1210 | City of Rockledge Brevard County | City of Rockledge |  |  |  | 0 | 1 | 0.5391 | 0.079259 | 216.6148 |  | -1 | -1 | -1 | -1 | 0 |  |  | North IRL B | -1 |  |  | 721 | ROCK-14 | Sweet St. Swale and inlet traps | City of Rockledge |  | 62.2311 | 0.17568
630000 | 1300000 | 1300000 | North IRL | B | IR8-11 | 62-304.520 (6), F.A.C. | 0.36 | 0.48 | City of Rockledge | 0.074313 | 3807.0916 | 9.475 | 1.393 | 0.70411 | 0.10352 | 282.9165 | 1210 | Fixed Single Family Units | 1210 | City of Rockledge Brevard County | City of Rockledge |  |  |  | 0 | 1 | 0.70411 | 0.10352 | 282.9165 |  | -1 | -1 | -1 | -1 | 0 |  |  | North IRL B | -1 |  |  | 721 | ROCK-14 | Sweet St. Swale and inlet traps | City of Rockledge |  | 70.1249 | 0.22945
630000 | 1300000 | 1300000 | North IRL | B | IR8-11 | 62-304.520 (6), F.A.C. | 0.36 | 0.48 | City of Rockledge | 0.023821 | 3816.3155 | 9.7715 | 1.5298 | 0.23276 | 0.03644 | 90.9074 | 1210 | Fixed Single Family Units | 1210 | City of Rockledge Brevard County | City of Rockledge |  |  |  | 0 | 1 | 0.23276 | 0.03644 | 92.5521 |  | -1 | -1 | -1 | -1 | 0 |  |  | North IRL B | -1 |  |  | 721 | ROCK-14 | Sweet St. Swale and inlet traps | City of Rockledge |  | 40.4856 | 0.075063
630000 | 1300000 | 1300000 | North IRL | B | IR8-11 | 62-304.520 (6), F.A.C. | 0.36 | 0.48 | City of Rockledge | 0.00012435 | 3816.3155 | 9.7715 | 1.5298 | 0.001215 | 0.00019022 | 0.47454 | 1300 | Residential, High Density | 1300 | City of Rockledge Brevard County | City of Rockledge |  |  |  | 0 | 1 | 0.001215 | 0.00019022 | 217.6067 |  | -1 | -1 | -1 | -1 | 0 |  |  | North IRL B | -1 |  |  | 721 | ROCK-14 | Sweet St. Swale and inlet traps | City of Rockledge |  | 5.7344 | 0.17649
630000 | 1300000 | 1300000 | North IRL | B | IR8-11 | 62-304.520 (6), F.A.C. | 0.36 | 0.48 | City of Rockledge | 0.001969 | 3816.3155 | 9.7715 | 1.5298 | 0.01924 | 0.0030121 | 7.5143 | 1210 | Fixed Single Family Units | 1210 | City of Rockledge Brevard County | City of Rockledge |  |  |  | 0 | 1 | 0.01924 | 0.0030121 | 1088.0033 |  | -1 | -1 | -1 | -1 | 0 |  |  | North IRL B | -1 |  |  | 721 | ROCK-14 | Sweet St. Swale and inlet traps | City of Rockledge |  | 23.9677 | 0.8824
630000 | 1300000 | 1300000 | North IRL | B | IR8-11 | 62-304.520 (6), F.A.C. | 0.36 | 0.48 | City of Rockledge | 0.1766 | 3816.3155 | 9.7715 | 1.5298 | 1.7256 | 0.27015 | 673.9472 | 1210 | Fixed Single Family Units | 1210 | City of Rockledge Brevard County | City of Rockledge |  |  |  | 0 | 1 | 1.7256 | 0.27015 | 734.3758 |  | -1 | -1 | -1 | -1 | 0 |  |  | North IRL B | -1 |  |  | 721 | ROCK-14 | Sweet St. Swale and inlet traps | City of Rockledge |  | 117.9986 | 0.5956
590000 | 1200000 | 1200000 | North IRL | B | IR8-11 | 62-304.520 (6), F.A.C. | 0.36 | 0.48 | City of Rockledge | 0.37608 | 3938.9077 | 7.9247 | 1.0802 | 2.9804 | 0.40623 | 1481.3606 | 1750 | Governmental | 1750 | City of Rockledge Brevard County | City of Rockledge |  |  |  | 0 | 1 | 2.9804 | 0.40623 | 2433.3132 |  | -1 | -1 | -1 | -1 | 0 |  |  | North IRL B | -1 |  |  | 722 | ROCK-15 | Dick Blake Park | City of Rockledge |  | 162.7102 | 1.9735
600000 | 1200000 | 1200000 | North IRL | B | IR8-11 | 62-304.520 (6), F.A.C. | 0.36 | 0.48 | City of Rockledge | 0.61776 | 3938.9455 | 7.9248 | 1.0802 | 4.8956 | 0.6673 | 2433.3366 | 1750 | Governmental | 1750 | City of Rockledge Brevard County | City of Rockledge |  |  |  | 0 | 1 | 4.8956 | 0.6673 | 2433.3366 |  | -1 | -1 | -1 | -1 | 0 |  |  | North IRL B | -1 |  |  | 722 | ROCK-15 | Dick Blake Park | City of Rockledge |  | 200 | 1.9735
600000 | 1200000 | 1200000 | North IRL | B | IR8-11 | 62-304.520 (6), F.A.C. | 0.36 | 0.48 | City of Rockledge | 0.37429 | 3938.9077 | 7.9247 | 1.0802 | 2.9661 | 0.40429 | 1474.2871 | 1750 | Governmental | 1750 | City of Rockledge Brevard County | City of Rockledge |  |  |  | 0 | 1 | 2.9661 | 0.40429 | 2433.3132 |  | -1 | -1 | -1 | -1 | 0 |  |  | North IRL B | -1 |  |  | 722 | ROCK-15 | Dick Blake Park | City of Rockledge |  | 158.6936 | 1.9735
600000 | 1200000 | 1200000 | North IRL | B | IR8-11 | 62-304.520 (6), F.A.C. | 0.36 | 0.48 | City of Rockledge | 0.53522 | 3949.188 | 7.9452 | 1.083 | 4.2524 | 0.57963 | 2113.6805 | 1750 | Governmental | 1750 | City of Rockledge Brevard County | City of Rockledge |  |  |  | 0 | 1 | 4.2524 | 0.57963 | 2439.664 |  | -1 | -1 | -1 | -1 | 0 |  |  | North IRL B | -1 |  |  | 722 | ROCK-15 | Dick Blake Park | City of Rockledge |  | 183.8614 | 1.9786
600000 | 1200000 | 1200000 | North IRL | B | IR8-11 | 62-304.520 (6), F.A.C. | 0.36 | 0.48 | City of Rockledge | 0.39147 | 3956.4151 | 7.9596 | 1.0849 | 3.1159 | 0.42472 | 1548.8134 | 1750 | Governmental | 1750 | City of Rockledge Brevard County | City of Rockledge |  |  |  | 0 | 1 | 3.1159 | 0.42472 | 2444.1287 |  | -1 | -1 | -1 | -1 | 0 |  |  | North IRL B | -1 |  |  | 722 | ROCK-15 | Dick Blake Park | City of Rockledge |  | 158.0731 | 1.9823
600000 | 1200000 | 1200000 | North IRL | B | IR8-11 | 62-304.520 (6), F.A.C. | 0.36 | 0.48 | City of Rockledge | 0.078773 | 3956.0404 | 7.9589 | 1.0848 | 0.62694 | 0.085456 | 311.6287 | 1750 | Governmental | 1750 | City of Rockledge Brevard County | City of Rockledge |  |  |  | 0 | 1 | 0.62694 | 0.085456 | 2443.8972 |  | -1 | -1 | -1 | -1 | 0 |  |  | North IRL B | -1 |  |  | 722 | ROCK-15 | Dick Blake Park | City of Rockledge |  | 112.7522 | 1.9821
600000 | 1200000 | 1200000 | North IRL | B | IR8-11 | 62-304.520 (6), F.A.C. | 0.36 | 0.48 | City of Rockledge | 0.61776 | 3932.2778 | 7.9115 | 1.0784 | 4.8874 | 0.66617 | 2429.2175 | 1750 | Governmental | 1750 | City of Rockledge Brevard County | City of Rockledge |  |  |  | 0 | 1 | 4.8874 | 0.66617 | 2429.2175 |  | -1 | -1 | -1 | -1 | 0 |  |  | North IRL B | -1 |  |  | 722 | ROCK-15 | Dick Blake Park | City of Rockledge |  | 200 | 1.9702
600000 | 1200000 | 1300000 | North IRL | B | IR8-11 | 62-304.520 (6), F.A.C. | 0.36 | 0.48 | City of Rockledge | 0.17091 | 3915.8979 | 8.2289 | 1.1053 | 1.4064 | 0.1889 | 669.2618 | 1850 | Parks and Zoos | 1850 | City of Rockledge Brevard County | City of Rockledge |  |  |  | 0 | 1 | 1.4064 | 0.1889 | 669.2618 |  | -1 | -1 | -1 | -1 | 0 |  |  | North IRL B | -1 |  |  | 722 | ROCK-15 | Dick Blake Park | City of Rockledge |  | 127.7258 | 0.54279
600000 | 1200000 | 1300000 | North IRL | B | IR8-11 | 62-304.520 (6), F.A.C. | 0.36 | 0.48 | City of Rockledge | 0.44685 | 3915.8979 | 8.2289 | 1.1053 | 3.6771 | 0.49389 | 1749.8368 | 1750 | Governmental | 1750 | City of Rockledge Brevard County | City of Rockledge |  |  |  | 0 | 1 | 3.6771 | 0.49389 | 1749.8368 |  | -1 | -1 | -1 | -1 | 0 |  |  | North IRL B | -1 |  |  | 722 | ROCK-15 | Dick Blake Park | City of Rockledge |  | 172.3943 | 1.4192
610000 | 1300000 | 1300000 | North IRL | B | IR8-11 | 62-304.520 (6), F.A.C. | 0.36 | 0.48 | City of Rockledge | 0.61776 | 3949.188 | 7.9452 | 1.083 | 4.9083 | 0.66902 | 2439.664 | 1750 | Governmental | 1750 | City of Rockledge Brevard County | City of Rockledge |  |  |  | 0 | 1 | 4.9083 | 0.66902 | 2439.664 |  | -1 | -1 | -1 | -1 | 0 |  |  | North IRL B | -1 |  |  | 722 | ROCK-15 | Dick Blake Park | City of Rockledge |  | 200 | 1.9786
610000 | 1300000 | 1300000 | North IRL | B | IR8-11 | 62-304.520 (6), F.A.C. | 0.36 | 0.48 | City of Rockledge | 3.563e-06 | 3497.7594 | 7.0264 | 0.83334 | 2.5035e-05 | 2.9692e-06 | 0.012462 | 1850 | Parks and Zoos | 1850 | City of Rockledge Brevard County | City of Rockledge |  |  |  | 0 | 1 | 2.5035e-05 | 2.9692e-06 | 89.757 |  | -1 | -1 | -1 | -1 | 0 |  |  | North IRL B | -1 |  |  | 722 | ROCK-15 | Dick Blake Park | City of Rockledge |  | 1.0045 | 0.072796
610000 | 1300000 | 1300000 | North IRL | B | IR8-11 | 62-304.520 (6), F.A.C. | 0.36 | 0.48 | City of Rockledge | 0.058532 | 3497.7594 | 7.0264 | 0.83334 | 0.41127 | 0.048777 | 204.7317 | 1850 | Parks and Zoos | 1850 | City of Rockledge Brevard County | City of Rockledge |  |  |  | 0 | 1 | 0.41127 | 0.048777 | 276.5999 |  | -1 | -1 | -1 | -1 | 0 |  |  | North IRL B | -1 |  |  | 722 | ROCK-15 | Dick Blake Park | City of Rockledge |  | 67.4105 | 0.22433
610000 | 1300000 | 1300000 | North IRL | B | IR8-11 | 62-304.520 (6), F.A.C. | 0.36 | 0.48 | City of Rockledge | 0.018227 | 3497.7594 | 7.0264 | 0.83334 | 0.12807 | 0.015189 | 63.7548 | 1750 | Governmental | 1750 | City of Rockledge Brevard County | City of Rockledge |  |  |  | 0 | 1 | 0.12807 | 0.015189 | 573.5506 |  | -1 | -1 | -1 | -1 | 0 |  |  | North IRL B | -1 |  |  | 722 | ROCK-15 | Dick Blake Park | City of Rockledge |  | 38.2799 | 0.46517
610000 | 1300000 | 1300000 | North IRL | B | IR8-11 | 62-304.520 (6), F.A.C. | 0.36 | 0.48 | City of Rockledge | 0.61776 | 3938.9077 | 7.9247 | 1.0802 | 4.8956 | 0.66729 | 2433.3132 | 1750 | Governmental | 1750 | City of Rockledge Brevard County | City of Rockledge |  |  |  | 0 | 1 | 4.8956 | 0.66729 | 2433.3132 |  | -1 | -1 | -1 | -1 | 0 |  |  | North IRL B | -1 |  |  | 722 | ROCK-15 | Dick Blake Park | City of Rockledge |  | 200 | 1.9735
610000 | 1300000 | 1300000 | North IRL | B | IR8-11 | 62-304.520 (6), F.A.C. | 0.36 | 0.48 | Natural Lands | 0.030187 | 3848.6521 | 7.7405 | 1.0425 | 0.23367 | 0.031471 | 116.1808 | 6250 | Hydric pine flatwoods | 6250 | City of Rockledge Brevard County | City of Rockledge |  |  | Natural Lands | 0 | 1 | 0.23367 | 0.031471 | 224.0643 |  | -1 | -1 | -1 | -1 | 0 |  |  | North IRL B | -1 |  |  | 722 | ROCK-15 | Dick Blake Park | City of Rockledge |  | 57.8016 | 0.18172
610000 | 1300000 | 1300000 | North IRL | B | IR8-11 | 62-304.520 (6), F.A.C. | 0.36 | 0.48 | City of Rockledge | 0.19737 | 3848.6521 | 7.7405 | 1.0425 | 1.5278 | 0.20577 | 759.6267 | 1750 | Governmental | 1750 | City of Rockledge Brevard County | City of Rockledge |  |  |  | 0 | 1 | 1.5278 | 0.20577 | 2153.4923 |  | -1 | -1 | -1 | -1 | 0 |  |  | North IRL B | -1 |  |  | 722 | ROCK-15 | Dick Blake Park | City of Rockledge |  | 125.7185 | 1.7465
610000 | 1300000 | 1300000 | North IRL | B | IR8-11 | 62-304.520 (6), F.A.C. | 0.36 | 0.48 | City of Rockledge | 0.13429 | 3917.128 | 8.1683 | 1.0999 | 1.097 | 0.14772 | 526.0448 | 1850 | Parks and Zoos | 1850 | City of Rockledge Brevard County | City of Rockledge |  |  |  | 0 | 1 | 1.097 | 0.14772 | 548.9808 |  | -1 | -1 | -1 | -1 | 0 |  |  | North IRL B | -1 |  |  | 722 | ROCK-15 | Dick Blake Park | City of Rockledge |  | 120.547 | 0.44524
610000 | 1300000 | 1300000 | North IRL | B | IR8-11 | 62-304.520 (6), F.A.C. | 0.36 | 0.48 | City of Rockledge | 0.47761 | 3917.128 | 8.1683 | 1.0999 | 3.9013 | 0.52535 | 1870.8777 | 1750 | Governmental | 1750 | City of Rockledge Brevard County | City of Rockledge |  |  |  | 0 | 1 | 3.9013 | 0.52535 | 1870.8777 |  | -1 | -1 | -1 | -1 | 0 |  |  | North IRL B | -1 |  |  | 722 | ROCK-15 | Dick Blake Park | City of Rockledge |  | 177.3399 | 1.5173
610000 | 1300000 | 1300000 | North IRL | B | IR8-11 | 62-304.520 (6), F.A.C. | 0.36 | 0.48 | City of Rockledge | 0.61776 | 3938.9077 | 7.9247 | 1.0802 | 4.8956 | 0.66729 | 2433.3132 | 1750 | Governmental | 1750 | City of Rockledge Brevard County | City of Rockledge |  |  |  | 0 | 1 | 4.8956 | 0.66729 | 2433.3132 |  | -1 | -1 | -1 | -1 | 0 |  |  | North IRL B | -1 |  |  | 722 | ROCK-15 | Dick Blake Park | City of Rockledge |  | 200 | 1.9735
610000 | 1300000 | 1300000 | North IRL | B | IR8-11 | 62-304.520 (6), F.A.C. | 0.36 | 0.48 | Natural Lands | 0.078065 | 3609.0619 | 7.2959 | 0.95579 | 0.56956 | 0.074614 | 281.7421 | 3200 | Shrub and Brushland | 3200 | City of Rockledge Brevard County | City of Rockledge |  |  | Natural Lands | 0 | 1 | 0.56956 | 0.074614 | 609.168 |  | -1 | -1 | -1 | -1 | 0 |  |  | North IRL B | -1 |  |  | 722 | ROCK-15 | Dick Blake Park | City of Rockledge |  | 77.0183 | 0.49405
610000 | 1300000 | 1300000 | North IRL | B | IR8-11 | 62-304.520 (6), F.A.C. | 0.36 | 0.48 | Natural Lands | 0.053137 | 3609.0619 | 7.2959 | 0.95579 | 0.38768 | 0.050788 | 191.7747 | 6250 | Hydric pine flatwoods | 6250 | City of Rockledge Brevard County | City of Rockledge |  |  | Natural Lands | 0 | 1 | 0.38768 | 0.050788 | 335.6917 |  | -1 | -1 | -1 | -1 | 0 |  |  | North IRL B | -1 |  |  | 722 | ROCK-15 | Dick Blake Park | City of Rockledge |  | 66.9718 | 0.27226
610000 | 1300000 | 1300000 | North IRL | B | IR8-11 | 62-304.520 (6), F.A.C. | 0.36 | 0.48 | City of Rockledge | 0.21129 | 3609.0619 | 7.2959 | 0.95579 | 1.5415 | 0.20195 | 762.5462 | 1750 | Governmental | 1750 | City of Rockledge Brevard County | City of Rockledge |  |  |  | 0 | 1 | 1.5415 | 0.20195 | 1284.6888 |  | -1 | -1 | -1 | -1 | 0 |  |  | North IRL B | -1 |  |  | 722 | ROCK-15 | Dick Blake Park | City of Rockledge |  | 115.0328 | 1.0419
610000 | 1300000 | 1300000 | North IRL | B | IR8-11 | 62-304.520 (6), F.A.C. | 0.36 | 0.48 | City of Rockledge | 0.036698 | 3922.1829 | 7.8999 | 1.0764 | 0.28992 | 0.039501 | 143.9382 | 1850 | Parks and Zoos | 1850 | City of Rockledge Brevard County | City of Rockledge |  |  |  | 0 | 1 | 0.28992 | 0.039501 | 143.9382 |  | -1 | -1 | -1 | -1 | 0 |  |  | North IRL B | -1 |  |  | 722 | ROCK-15 | Dick Blake Park | City of Rockledge |  | 105.9677 | 0.11674
610000 | 1300000 | 1300000 | North IRL | B | IR8-11 | 62-304.520 (6), F.A.C. | 0.36 | 0.48 | City of Rockledge | 0.58106 | 3922.1829 | 7.8999 | 1.0764 | 4.5904 | 0.62545 | 2279.0431 | 1750 | Governmental | 1750 | City of Rockledge Brevard County | City of Rockledge |  |  |  | 0 | 1 | 4.5904 | 0.62545 | 2279.0431 |  | -1 | -1 | -1 | -1 | 0 |  |  | North IRL B | -1 |  |  | 722 | ROCK-15 | Dick Blake Park | City of Rockledge |  | 194.0866 | 1.8484
610000 | 1300000 | 1300000 | North IRL | B | IR8-11 | 62-304.520 (6), F.A.C. | 0.36 | 0.48 | City of Rockledge | 0.29316 | 3956.0404 | 7.9589 | 1.0848 | 2.3332 | 0.31803 | 1159.7443 | 1750 | Governmental | 1750 | City of Rockledge Brevard County | City of Rockledge |  |  |  | 0 | 1 | 2.3332 | 0.31803 | 2443.8972 |  | -1 | -1 | -1 | -1 | 0 |  |  | North IRL B | -1 |  |  | 722 | ROCK-15 | Dick Blake Park | City of Rockledge |  | 145.2872 | 1.9821
610000 | 1300000 | 1300000 | North IRL | B | IR8-11 | 62-304.520 (6), F.A.C. | 0.36 | 0.48 | City of Rockledge | 0.61776 | 3938.9077 | 7.9247 | 1.0802 | 4.8956 | 0.66729 | 2433.3132 | 1750 | Governmental | 1750 | City of Rockledge Brevard County | City of Rockledge |  |  |  | 0 | 1 | 4.8956 | 0.66729 | 2433.3132 |  | -1 | -1 | -1 | -1 | 0 |  |  | North IRL B | -1 |  |  | 722 | ROCK-15 | Dick Blake Park | City of Rockledge |  | 200 | 1.9735
610000 | 1300000 | 1300000 | North IRL | B | IR8-11 | 62-304.520 (6), F.A.C. | 0.36 | 0.48 | City of Rockledge | 0.013083 | 3956.4151 | 7.9596 | 1.0849 | 0.10414 | 0.014194 | 51.7618 | 1750 | Governmental | 1750 | City of Rockledge Brevard County | City of Rockledge |  |  |  | 0 | 1 | 0.10414 | 0.014194 | 2444.1287 |  | -1 | -1 | -1 | -1 | 0 |  |  | North IRL B | -1 |  |  | 722 | ROCK-15 | Dick Blake Park | City of Rockledge |  | 35.272 | 1.9823
610000 | 1300000 | 1300000 | North IRL | B | IR8-11 | 62-304.520 (6), F.A.C. | 0.36 | 0.48 | City of Rockledge | 0.3398 | 3938.9077 | 7.9247 | 1.0802 | 2.6928 | 0.36704 | 1338.4406 | 1750 | Governmental | 1750 | City of Rockledge Brevard County | City of Rockledge |  |  |  | 0 | 1 | 2.6928 | 0.36704 | 2433.3132 |  | -1 | -1 | -1 | -1 | 0 |  |  | North IRL B | -1 |  |  | 722 | ROCK-15 | Dick Blake Park | City of Rockledge |  | 154.2383 | 1.9735
610000 | 1300000 | 1300000 | North IRL | B | IR8-11 | 62-304.520 (6), F.A.C. | 0.36 | 0.48 | City of Rockledge | 0.30514 | 3932.2778 | 7.9115 | 1.0784 | 2.4141 | 0.32905 | 1199.896 | 1750 | Governmental | 1750 | City of Rockledge Brevard County | City of Rockledge |  |  |  | 0 | 1 | 2.4141 | 0.32905 | 2429.2175 |  | -1 | -1 | -1 | -1 | 0 |  |  | North IRL B | -1 |  |  | 722 | ROCK-15 | Dick Blake Park | City of Rockledge |  | 150.4092 | 1.9702
610000 | 1300000 | 1300000 | North IRL | B | IR8-11 | 62-304.520 (6), F.A.C. | 0.36 | 0.48 | City of Rockledge | 0.14547 | 3916.1773 | 8.0931 | 1.092 | 1.1773 | 0.15886 | 569.7046 | 1850 | Parks and Zoos | 1850 | City of Rockledge Brevard County | City of Rockledge |  |  |  | 0 | 1 | 1.1773 | 0.15886 | 569.7046 |  | -1 | -1 | -1 | -1 | 0 |  |  | North IRL B | -1 |  |  | 722 | ROCK-15 | Dick Blake Park | City of Rockledge |  | 197.9875 | 0.46205
610000 | 1300000 | 1300000 | North IRL | B | IR8-11 | 62-304.520 (6), F.A.C. | 0.36 | 0.48 | Natural Lands | 0.001926 | 3916.1773 | 8.0931 | 1.092 | 0.015588 | 0.0021033 | 7.5426 | 4110 | Pine flatwoods | 4110 | City of Rockledge Brevard County | City of Rockledge |  |  | Natural Lands | 0 | 1 | 0.015588 | 0.0021033 | 7.5426 |  | -1 | -1 | -1 | -1 | 0 |  |  | North IRL B | -1 |  |  | 722 | ROCK-15 | Dick Blake Park | City of Rockledge |  | 14.0089 | 0.0061173
610000 | 1300000 | 1300000 | North IRL | B | IR8-11 | 62-304.520 (6), F.A.C. | 0.36 | 0.48 | City of Rockledge | 0.47036 | 3916.1773 | 8.0931 | 1.092 | 3.8067 | 0.51366 | 1842.0246 | 1750 | Governmental | 1750 | City of Rockledge Brevard County | City of Rockledge |  |  |  | 0 | 1 | 3.8067 | 0.51366 | 1842.0246 |  | -1 | -1 | -1 | -1 | 0 |  |  | North IRL B | -1 |  |  | 722 | ROCK-15 | Dick Blake Park | City of Rockledge |  | 174.6951 | 1.4939
610000 | 1300000 | 1300000 | North IRL | B | IR8-11 | 62-304.520 (6), F.A.C. | 0.36 | 0.48 | City of Rockledge | 0.25167 | 3939.0023 | 7.9249 | 1.0802 | 1.9945 | 0.27186 | 991.341 | 1750 | Governmental | 1750 | City of Rockledge Brevard County | City of Rockledge |  |  |  | 0 | 1 | 1.9945 | 0.27186 | 2433.3716 |  | -1 | -1 | -1 | -1 | 0 |  |  | North IRL B | -1 |  |  | 722 | ROCK-15 | Dick Blake Park | City of Rockledge |  | 151.2959 | 1.9735
620000 | 1300000 | 1300000 | North IRL | B | IR8-11 | 62-304.520 (6), F.A.C. | 0.36 | 0.48 | City of Rockledge | 0.61776 | 3938.9455 | 7.9248 | 1.0802 | 4.8956 | 0.6673 | 2433.3366 | 1750 | Governmental | 1750 | City of Rockledge Brevard County | City of Rockledge |  |  |  | 0 | 1 | 4.8956 | 0.6673 | 2433.3366 |  | -1 | -1 | -1 | -1 | 0 |  |  | North IRL B | -1 |  |  | 722 | ROCK-15 | Dick Blake Park | City of Rockledge |  | 200 | 1.9735
620000 | 1300000 | 1300000 | North IRL | B | IR8-11 | 62-304.520 (6), F.A.C. | 0.36 | 0.48 | City of Rockledge | 0.12723 | 3828.0851 | 8.0314 | 1.0378 | 1.0218 | 0.13203 | 487.0298 | 1850 | Parks and Zoos | 1850 | City of Rockledge Brevard County | City of Rockledge |  |  |  | 0 | 1 | 1.0218 | 0.13203 | 487.0298 |  | -1 | -1 | -1 | -1 | 0 |  |  | North IRL B | -1 |  |  | 722 | ROCK-15 | Dick Blake Park | City of Rockledge |  | 110.6782 | 0.395
620000 | 1300000 | 1300000 | North IRL | B | IR8-11 | 62-304.520 (6), F.A.C. | 0.36 | 0.48 | Natural Lands | 0.073981 | 3828.0851 | 8.0314 | 1.0378 | 0.59417 | 0.076775 | 283.2059 | 4110 | Pine flatwoods | 4110 | City of Rockledge Brevard County | City of Rockledge |  |  | Natural Lands | 0 | 1 | 0.59417 | 0.076775 | 283.2059 |  | -1 | -1 | -1 | -1 | 0 |  |  | North IRL B | -1 |  |  | 722 | ROCK-15 | Dick Blake Park | City of Rockledge |  | 75.4771 | 0.22969
620000 | 1300000 | 1300000 | North IRL | B | IR8-11 | 62-304.520 (6), F.A.C. | 0.36 | 0.48 | City of Rockledge | 0.41656 | 3828.0851 | 8.0314 | 1.0378 | 3.3455 | 0.43229 | 1594.6153 | 1750 | Governmental | 1750 | City of Rockledge Brevard County | City of Rockledge |  |  |  | 0 | 1 | 3.3455 | 0.43229 | 1594.6153 |  | -1 | -1 | -1 | -1 | 0 |  |  | North IRL B | -1 |  |  | 722 | ROCK-15 | Dick Blake Park | City of Rockledge |  | 167.49 | 1.2933
620000 | 1300000 | 1300000 | North IRL | B | IR8-11 | 62-304.520 (6), F.A.C. | 0.36 | 0.48 | City of Rockledge | 0.61776 | 3938.9077 | 7.9247 | 1.0802 | 4.8956 | 0.66729 | 2433.3132 | 1750 | Governmental | 1750 | City of Rockledge Brevard County | City of Rockledge |  |  |  | 0 | 1 | 4.8956 | 0.66729 | 2433.3132 |  | -1 | -1 | -1 | -1 | 0 |  |  | North IRL B | -1 |  |  | 722 | ROCK-15 | Dick Blake Park | City of Rockledge |  | 200 | 1.9735
620000 | 1300000 | 1300000 | North IRL | B | IR8-11 | 62-304.520 (6), F.A.C. | 0.36 | 0.48 | City of Rockledge | 0.0041193 | 2629.0458 | 4.3547 | 0.56069 | 0.017938 | 0.0023097 | 10.83 | 8370 | Surface Water Collection Basin | 8370 | City of Rockledge Brevard County | City of Rockledge |  |  |  | 0 | 1 | 0.017938 | 0.0023097 | 19.4771 |  | -1 | -1 | -1 | -1 | 0 |  |  | North IRL B | -1 |  |  | 722 | ROCK-15 | Dick Blake Park | City of Rockledge |  | 19.6181 | 0.015797
620000 | 1300000 | 1300000 | North IRL | B | IR8-11 | 62-304.520 (6), F.A.C. | 0.36 | 0.48 | City of Rockledge | 0.080916 | 2629.0458 | 4.3547 | 0.56069 | 0.35236 | 0.045369 | 212.7313 | 1750 | Governmental | 1750 | City of Rockledge Brevard County | City of Rockledge |  |  |  | 0 | 1 | 0.35236 | 0.045369 | 466.6411 |  | -1 | -1 | -1 | -1 | 0 |  |  | North IRL B | -1 |  |  | 722 | ROCK-15 | Dick Blake Park | City of Rockledge |  | 73.7676 | 0.37846
620000 | 1300000 | 1300000 | North IRL | B | IR8-11 | 62-304.520 (6), F.A.C. | 0.36 | 0.48 | City of Rockledge | 0.61776 | 3949.188 | 7.9452 | 1.083 | 4.9083 | 0.66902 | 2439.664 | 1750 | Governmental | 1750 | City of Rockledge Brevard County | City of Rockledge |  |  |  | 0 | 1 | 4.9083 | 0.66902 | 2439.664 |  | -1 | -1 | -1 | -1 | 0 |  |  | North IRL B | -1 |  |  | 722 | ROCK-15 | Dick Blake Park | City of Rockledge |  | 200 | 1.9786
620000 | 1300000 | 1300000 | North IRL | B | IR8-11 | 62-304.520 (6), F.A.C. | 0.36 | 0.48 | City of Rockledge | 0.26939 | 3939.0023 | 7.9249 | 1.0802 | 2.1349 | 0.29099 | 1061.1261 | 1750 | Governmental | 1750 | City of Rockledge Brevard County | City of Rockledge |  |  |  | 0 | 1 | 2.1349 | 0.29099 | 2433.3716 |  | -1 | -1 | -1 | -1 | 0 |  |  | North IRL B | -1 |  |  | 722 | ROCK-15 | Dick Blake Park | City of Rockledge |  | 140.1791 | 1.9735
620000 | 1300000 | 1300000 | North IRL | B | IR8-11 | 62-304.520 (6), F.A.C. | 0.36 | 0.48 | City of Rockledge | 0.31411 | 3919.6644 | 7.9599 | 1.0815 | 2.5003 | 0.33972 | 1231.2123 | 1850 | Parks and Zoos | 1850 | City of Rockledge Brevard County | City of Rockledge |  |  |  | 0 | 1 | 2.5003 | 0.33972 | 1233.0273 |  | -1 | -1 | -1 | -1 | 0 |  |  | North IRL B | -1 |  |  | 722 | ROCK-15 | Dick Blake Park | City of Rockledge |  | 149.7702 | 1
620000 | 1300000 | 1300000 | North IRL | B | IR8-11 | 62-304.520 (6), F.A.C. | 0.36 | 0.48 | City of Rockledge | 0.20403 | 3919.6644 | 7.9599 | 1.0815 | 1.624 | 0.22066 | 799.7113 | 1750 | Governmental | 1750 | City of Rockledge Brevard County | City of Rockledge |  |  |  | 0 | 1 | 1.624 | 0.22066 | 1188.3981 |  | -1 | -1 | -1 | -1 | 0 |  |  | North IRL B | -1 |  |  | 722 | ROCK-15 | Dick Blake Park | City of Rockledge |  | 129.349 | 0.96383
620000 | 1300000 | 1300000 | North IRL | B | IR8-11 | 62-304.520 (6), F.A.C. | 0.36 | 0.48 | City of Rockledge | 0.56929 | 3956.0404 | 7.9589 | 1.0848 | 4.5309 | 0.61759 | 2252.1467 | 1750 | Governmental | 1750 | City of Rockledge Brevard County | City of Rockledge |  |  |  | 0 | 1 | 4.5309 | 0.61759 | 2443.8972 |  | -1 | -1 | -1 | -1 | 0 |  |  | North IRL B | -1 |  |  | 722 | ROCK-15 | Dick Blake Park | City of Rockledge |  | 189.1311 | 1.9821
620000 | 1300000 | 1300000 | North IRL | B | IR8-11 | 62-304.520 (6), F.A.C. | 0.36 | 0.48 | City of Rockledge | 0.61776 | 3956.0404 | 7.9589 | 1.0848 | 4.9167 | 0.67017 | 2443.8972 | 1750 | Governmental | 1750 | City of Rockledge Brevard County | City of Rockledge |  |  |  | 0 | 1 | 4.9167 | 0.67017 | 2443.8972 |  | -1 | -1 | -1 | -1 | 0 |  |  | North IRL B | -1 |  |  | 722 | ROCK-15 | Dick Blake Park | City of Rockledge |  | 200 | 1.9821
620000 | 1300000 | 1300000 | North IRL | B | IR8-11 | 62-304.520 (6), F.A.C. | 0.36 | 0.48 | City of Rockledge | 0.61274 | 3939.0023 | 7.9249 | 1.0802 | 4.8559 | 0.66188 | 2413.5703 | 1750 | Governmental | 1750 | City of Rockledge Brevard County | City of Rockledge |  |  |  | 0 | 1 | 4.8559 | 0.66188 | 2433.3716 |  | -1 | -1 | -1 | -1 | 0 |  |  | North IRL B | -1 |  |  | 722 | ROCK-15 | Dick Blake Park | City of Rockledge |  | 196.2702 | 1.9735
620000 | 1300000 | 1300000 | North IRL | B | IR8-11 | 62-304.520 (6), F.A.C. | 0.36 | 0.48 | City of Rockledge | 0.61776 | 3938.9077 | 7.9247 | 1.0802 | 4.8956 | 0.66729 | 2433.3132 | 1750 | Governmental | 1750 | City of Rockledge Brevard County | City of Rockledge |  |  |  | 0 | 1 | 4.8956 | 0.66729 | 2433.3132 |  | -1 | -1 | -1 | -1 | 0 |  |  | North IRL B | -1 |  |  | 722 | ROCK-15 | Dick Blake Park | City of Rockledge |  | 200 | 1.9735
620000 | 1300000 | 1300000 | North IRL | B | IR8-11 | 62-304.520 (6), F.A.C. | 0.36 | 0.48 | City of Rockledge | 0.61776 | 3932.2778 | 7.9115 | 1.0784 | 4.8874 | 0.66617 | 2429.2175 | 1750 | Governmental | 1750 | City of Rockledge Brevard County | City of Rockledge |  |  |  | 0 | 1 | 4.8874 | 0.66617 | 2429.2175 |  | -1 | -1 | -1 | -1 | 0 |  |  | North IRL B | -1 |  |  | 722 | ROCK-15 | Dick Blake Park | City of Rockledge |  | 200 | 1.9702
620000 | 1300000 | 1300000 | North IRL | B | IR8-11 | 62-304.520 (6), F.A.C. | 0.36 | 0.48 | City of Rockledge | 0.61776 | 3938.9455 | 7.9248 | 1.0802 | 4.8956 | 0.6673 | 2433.3366 | 1750 | Governmental | 1750 | City of Rockledge Brevard County | City of Rockledge |  |  |  | 0 | 1 | 4.8956 | 0.6673 | 2433.3366 |  | -1 | -1 | -1 | -1 | 0 |  |  | North IRL B | -1 |  |  | 722 | ROCK-15 | Dick Blake Park | City of Rockledge |  | 200 | 1.9735
620000 | 1300000 | 1300000 | North IRL | B | IR8-11 | 62-304.520 (6), F.A.C. | 0.36 | 0.48 | City of Rockledge | 0.019635 | 3956.0404 | 7.9589 | 1.0848 | 0.15627 | 0.021301 | 77.6764 | 1750 | Governmental | 1750 | City of Rockledge Brevard County | City of Rockledge |  |  |  | 0 | 1 | 0.15627 | 0.021301 | 2443.8972 |  | -1 | -1 | -1 | -1 | 0 |  |  | North IRL B | -1 |  |  | 722 | ROCK-15 | Dick Blake Park | City of Rockledge |  | 49.4876 | 1.9821
620000 | 1300000 | 1300000 | North IRL | B | IR8-11 | 62-304.520 (6), F.A.C. | 0.36 | 0.48 | City of Rockledge | 0.61776 | 3938.9077 | 7.9247 | 1.0802 | 4.8956 | 0.66729 | 2433.3132 | 1750 | Governmental | 1750 | City of Rockledge Brevard County | City of Rockledge |  |  |  | 0 | 1 | 4.8956 | 0.66729 | 2433.3132 |  | -1 | -1 | -1 | -1 | 0 |  |  | North IRL B | -1 |  |  | 722 | ROCK-15 | Dick Blake Park | City of Rockledge |  | 200 | 1.9735
620000 | 1300000 | 1300000 | North IRL | B | IR8-11 | 62-304.520 (6), F.A.C. | 0.36 | 0.48 | City of Rockledge | 0.12635 | 3999.1718 | 7.5656 | 1.0457 | 0.95591 | 0.13212 | 505.2944 | 1550 | Other Light Industrial | 1550 | City of Rockledge Brevard County | City of Rockledge |  |  |  | 0 | 1 | 0.95591 | 0.13212 | 722.6993 |  | -1 | -1 | -1 | -1 | 0 |  |  | North IRL B | -1 |  |  | 722 | ROCK-15 | Dick Blake Park | City of Rockledge |  | 120.5056 | 0.58613
620000 | 1300000 | 1300000 | North IRL | B | IR8-11 | 62-304.520 (6), F.A.C. | 0.36 | 0.48 | City of Rockledge | 0.1113 | 3999.1718 | 7.5656 | 1.0457 | 0.84206 | 0.11638 | 445.1092 | 1420 | Wholesale Sales and Services <Excluding warehouses associated with industrial use> | 1420 | City of Rockledge Brevard County | City of Rockledge |  |  |  | 0 | 1 | 0.84206 | 0.11638 | 1747.8429 |  | -1 | -1 | -1 | -1 | 0 |  |  | North IRL B | -1 |  |  | 722 | ROCK-15 | Dick Blake Park | City of Rockledge |  | 118.0486 | 1.4176
620000 | 1300000 | 1300000 | North IRL | B | IR8-11 | 62-304.520 (6), F.A.C. | 0.36 | 0.48 | City of Rockledge | 0.033488 | 3557.8855 | 7.131 | 0.93342 | 0.2388 | 0.031258 | 119.1457 | 1850 | Parks and Zoos | 1850 | City of Rockledge Brevard County | City of Rockledge |  |  |  | 0 | 1 | 0.2388 | 0.031258 | 1386.6463 |  | -1 | -1 | -1 | -1 | 0 |  |  | North IRL B | -1 |  |  | 722 | ROCK-15 | Dick Blake Park | City of Rockledge |  | 57.2009 | 1.1246
620000 | 1300000 | 1300000 | North IRL | B | IR8-11 | 62-304.520 (6), F.A.C. | 0.36 | 0.48 | City of Rockledge | 0.029755 | 3557.8855 | 7.131 | 0.93342 | 0.21218 | 0.027774 | 105.8655 | 8370 | Surface Water Collection Basin | 8370 | City of Rockledge Brevard County | City of Rockledge |  |  |  | 0 | 1 | 0.21218 | 0.027774 | 176.1576 |  | -1 | -1 | -1 | -1 | 0 |  |  | North IRL B | -1 |  |  | 722 | ROCK-15 | Dick Blake Park | City of Rockledge |  | 76.8879 | 0.14287
620000 | 1300000 | 1300000 | North IRL | B | IR8-11 | 62-304.520 (6), F.A.C. | 0.36 | 0.48 | City of Rockledge | 0.17851 | 3557.8855 | 7.131 | 0.93342 | 1.273 | 0.16663 | 635.1281 | 1750 | Governmental | 1750 | City of Rockledge Brevard County | City of Rockledge |  |  |  | 0 | 1 | 1.273 | 0.16663 | 635.1281 |  | -1 | -1 | -1 | -1 | 0 |  |  | North IRL B | -1 |  |  | 722 | ROCK-15 | Dick Blake Park | City of Rockledge |  | 128.9149 | 0.51511
620000 | 1300000 | 1300000 | North IRL | B | IR8-11 | 62-304.520 (6), F.A.C. | 0.36 | 0.48 | City of Rockledge | 0.61776 | 3939.0023 | 7.9249 | 1.0802 | 4.8957 | 0.66731 | 2433.3716 | 1750 | Governmental | 1750 | City of Rockledge Brevard County | City of Rockledge |  |  |  | 0 | 1 | 4.8957 | 0.66731 | 2433.3716 |  | -1 | -1 | -1 | -1 | 0 |  |  | North IRL B | -1 |  |  | 722 | ROCK-15 | Dick Blake Park | City of Rockledge |  | 200 | 1.9735
620000 | 1300000 | 1300000 | North IRL | B | IR8-11 | 62-304.520 (6), F.A.C. | 0.36 | 0.48 | City of Rockledge | 0.024592 | 3939.0023 | 7.9249 | 1.0802 | 0.19489 | 0.026564 | 96.8677 | 1750 | Governmental | 1750 | City of Rockledge Brevard County | City of Rockledge |  |  |  | 0 | 1 | 0.19489 | 0.026564 | 2433.3716 |  | -1 | -1 | -1 | -1 | 0 |  |  | North IRL B | -1 |  |  | 722 | ROCK-15 | Dick Blake Park | City of Rockledge |  | 53.6656 | 1.9735
620000 | 1300000 | 1300000 | North IRL | B | IR8-11 | 62-304.520 (6), F.A.C. | 0.36 | 0.48 | City of Rockledge | 0.61776 | 3938.9077 | 7.9247 | 1.0802 | 4.8956 | 0.66729 | 2433.3132 | 1750 | Governmental | 1750 | City of Rockledge Brevard County | City of Rockledge |  |  |  | 0 | 1 | 4.8956 | 0.66729 | 2433.3132 |  | -1 | -1 | -1 | -1 | 0 |  |  | North IRL B | -1 |  |  | 722 | ROCK-15 | Dick Blake Park | City of Rockledge |  | 200 | 1.9735
630000 | 1300000 | 1300000 | North IRL | B | IR8-11 | 62-304.520 (6), F.A.C. | 0.36 | 0.48 | City of Rockledge | 0.45943 | 3949.428 | 7.9457 | 1.083 | 3.6505 | 0.49758 | 1814.4854 | 1750 | Governmental | 1750 | City of Rockledge Brevard County | City of Rockledge |  |  |  | 0 | 1 | 3.6505 | 0.49758 | 2439.8123 |  | -1 | -1 | -1 | -1 | 0 |  |  | North IRL B | -1 |  |  | 722 | ROCK-15 | Dick Blake Park | City of Rockledge |  | 179.9974 | 1.9788
630000 | 1300000 | 1300000 | North IRL | B | IR8-11 | 62-304.520 (6), F.A.C. | 0.36 | 0.48 | City of Rockledge | 0.27721 | 3930.9584 | 7.9089 | 1.078 | 2.1924 | 0.29883 | 1089.6828 | 1750 | Governmental | 1750 | City of Rockledge Brevard County | City of Rockledge |  |  |  | 0 | 1 | 2.1924 | 0.29883 | 2428.4024 |  | -1 | -1 | -1 | -1 | 0 |  |  | North IRL B | -1 |  |  | 722 | ROCK-15 | Dick Blake Park | City of Rockledge |  | 146.9068 | 1.9695
630000 | 1300000 | 1300000 | North IRL | B | IR8-11 | 62-304.520 (6), F.A.C. | 0.36 | 0.48 | City of Rockledge | 0.095283 | 3939.0023 | 7.9249 | 1.0802 | 0.75511 | 0.10292 | 375.3181 | 1750 | Governmental | 1750 | City of Rockledge Brevard County | City of Rockledge |  |  |  | 0 | 1 | 0.75511 | 0.10292 | 2433.3716 |  | -1 | -1 | -1 | -1 | 0 |  |  | North IRL B | -1 |  |  | 722 | ROCK-15 | Dick Blake Park | City of Rockledge |  | 107.1343 | 1.9735
630000 | 1300000 | 1300000 | North IRL | B | IR8-11 | 62-304.520 (6), F.A.C. | 0.36 | 0.48 | City of Rockledge | 0.61776 | 3938.9077 | 7.9247 | 1.0802 | 4.8956 | 0.66729 | 2433.3132 | 1750 | Governmental | 1750 | City of Rockledge Brevard County | City of Rockledge |  |  |  | 0 | 1 | 4.8956 | 0.66729 | 2433.3132 |  | -1 | -1 | -1 | -1 | 0 |  |  | North IRL B | -1 |  |  | 722 | ROCK-15 | Dick Blake Park | City of Rockledge |  | 200 | 1.9735
630000 | 1300000 | 1300000 | North IRL | B | IR8-11 | 62-304.520 (6), F.A.C. | 0.36 | 0.48 | City of Rockledge | 0.2589 | 3938.9077 | 7.9247 | 1.0802 | 2.0517 | 0.27965 | 1019.7717 | 1750 | Governmental | 1750 | City of Rockledge Brevard County | City of Rockledge |  |  |  | 0 | 1 | 2.0517 | 0.27965 | 2433.3132 |  | -1 | -1 | -1 | -1 | 0 |  |  | North IRL B | -1 |  |  | 722 | ROCK-15 | Dick Blake Park | City of Rockledge |  | 145.8271 | 1.9735
630000 | 1300000 | 1300000 | North IRL | B | IR8-11 | 62-304.520 (6), F.A.C. | 0.36 | 0.48 | City of Rockledge | 0.0063112 | 4012.5153 | 7.3604 | 0.98515 | 0.046453 | 0.0062175 | 25.3238 | 1850 | Parks and Zoos | 1850 | City of Rockledge Brevard County | City of Rockledge |  |  |  | 0 | 1 | 0.046453 | 0.0062175 | 71.6568 |  | -1 | -1 | -1 | -1 | 0 |  |  | North IRL B | -1 |  |  | 722 | ROCK-15 | Dick Blake Park | City of Rockledge |  | 25.8951 | 0.058116
630000 | 1300000 | 1300000 | North IRL | B | IR8-11 | 62-304.520 (6), F.A.C. | 0.36 | 0.48 | City of Rockledge | 0.00016179 | 4012.5153 | 7.3604 | 0.98515 | 0.0011908 | 0.00015938 | 0.64917 | 1420 | Wholesale Sales and Services <Excluding warehouses associated with industrial use> | 1420 | City of Rockledge Brevard County | City of Rockledge |  |  |  | 0 | 1 | 0.0011908 | 0.00015938 | 758.6382 |  | -1 | -1 | -1 | -1 | 0 |  |  | North IRL B | -1 |  |  | 722 | ROCK-15 | Dick Blake Park | City of Rockledge |  | 9.2375 | 0.61528
630000 | 1300000 | 1300000 | North IRL | B | IR8-11 | 62-304.520 (6), F.A.C. | 0.36 | 0.48 | City of Rockledge | 0.0015106 | 4012.5153 | 7.3604 | 0.98515 | 0.011119 | 0.0014882 | 6.0614 | 1420 | Wholesale Sales and Services <Excluding warehouses associated with industrial use> | 1420 | City of Rockledge Brevard County | City of Rockledge |  |  |  | 0 | 1 | 0.011119 | 0.0014882 | 1604.3374 |  | -1 | -1 | -1 | -1 | 0 |  |  | North IRL B | -1 |  |  | 722 | ROCK-15 | Dick Blake Park | City of Rockledge |  | 22.8182 | 1.3012
630000 | 1300000 | 1300000 | North IRL | B | IR8-11 | 62-304.520 (6), F.A.C. | 0.36 | 0.48 | City of Rockledge | 0.010072 | 4012.5153 | 7.3604 | 0.98515 | 0.074132 | 0.0099221 | 40.4131 | 1750 | Governmental | 1750 | City of Rockledge Brevard County | City of Rockledge |  |  |  | 0 | 1 | 0.074132 | 0.0099221 | 44.1519 |  | -1 | -1 | -1 | -1 | 0 |  |  | North IRL B | -1 |  |  | 722 | ROCK-15 | Dick Blake Park | City of Rockledge |  | 35.497 | 0.035809
630000 | 1300000 | 1300000 | North IRL | B | IR8-11 | 62-304.520 (6), F.A.C. | 0.36 | 0.48 | City of Rockledge | 0.0002292 | 2933.3873 | 5.0546 | 0.63261 | 0.0011585 | 0.00014499 | 0.67233 | 1850 | Parks and Zoos | 1850 | City of Rockledge Brevard County | City of Rockledge |  |  |  | 0 | 1 | 0.0011585 | 0.00014499 | 3.6832 |  | -1 | -1 | -1 | -1 | 0 |  |  | North IRL B | -1 |  |  | 722 | ROCK-15 | Dick Blake Park | City of Rockledge |  | 7.4981 | 0.0029872
630000 | 1300000 | 1300000 | North IRL | B | IR8-11 | 62-304.520 (6), F.A.C. | 0.36 | 0.48 | City of Rockledge | 0.0062888 | 2933.3873 | 5.0546 | 0.63261 | 0.031788 | 0.0039784 | 18.4476 | 1850 | Parks and Zoos | 1850 | City of Rockledge Brevard County | City of Rockledge |  |  |  | 0 | 1 | 0.031788 | 0.0039784 | 18.4476 |  | -1 | -1 | -1 | -1 | 0 |  |  | North IRL B | -1 |  |  | 722 | ROCK-15 | Dick Blake Park | City of Rockledge |  | 30.2464 | 0.014962
630000 | 1300000 | 1300000 | North IRL | B | IR8-11 | 62-304.520 (6), F.A.C. | 0.36 | 0.48 | Natural Lands | 0.0098536 | 2933.3873 | 5.0546 | 0.63261 | 0.049806 | 0.0062335 | 28.9044 | 6430 | Wet prairies | 6430 | City of Rockledge Brevard County | City of Rockledge |  |  | Natural Lands | 0 | 1 | 0.049806 | 0.0062335 | 381.4706 |  | -1 | -1 | -1 | -1 | 0 |  |  | North IRL B | -1 |  |  | 722 | ROCK-15 | Dick Blake Park | City of Rockledge |  | 48.5278 | 0.30938
630000 | 1300000 | 1300000 | North IRL | B | IR8-11 | 62-304.520 (6), F.A.C. | 0.36 | 0.48 | City of Rockledge | 0.025501 | 2933.3873 | 5.0546 | 0.63261 | 0.1289 | 0.016132 | 74.8056 | 8370 | Surface Water Collection Basin | 8370 | City of Rockledge Brevard County | City of Rockledge |  |  |  | 0 | 1 | 0.1289 | 0.016132 | 102.4729 |  | -1 | -1 | -1 | -1 | 0 |  |  | North IRL B | -1 |  |  | 722 | ROCK-15 | Dick Blake Park | City of Rockledge |  | 79.2235 | 0.083109
630000 | 1300000 | 1300000 | North IRL | B | IR8-11 | 62-304.520 (6), F.A.C. | 0.36 | 0.48 | City of Rockledge | 0.2601 | 2933.3873 | 5.0546 | 0.63261 | 1.3147 | 0.16454 | 762.9796 | 1750 | Governmental | 1750 | City of Rockledge Brevard County | City of Rockledge |  |  |  | 0 | 1 | 1.3147 | 0.16454 | 762.9796 |  | -1 | -1 | -1 | -1 | 0 |  |  | North IRL B | -1 |  |  | 722 | ROCK-15 | Dick Blake Park | City of Rockledge |  | 142.8666 | 0.6188
630000 | 1300000 | 1300000 | North IRL | B | IR8-11 | 62-304.520 (6), F.A.C. | 0.36 | 0.48 | City of Rockledge | 0.088671 | 3917.1097 | 8.1692 | 1.1 | 0.72438 | 0.097541 | 347.3353 | 1850 | Parks and Zoos | 1850 | City of Rockledge Brevard County | City of Rockledge |  |  |  | 0 | 1 | 0.72438 | 0.097541 | 550.79 |  | -1 | -1 | -1 | -1 | 0 |  |  | North IRL B | -1 |  |  | 722 | ROCK-15 | Dick Blake Park | City of Rockledge |  | 91.4501 | 0.44671
630000 | 1300000 | 1300000 | North IRL | B | IR8-11 | 62-304.520 (6), F.A.C. | 0.36 | 0.48 | City of Rockledge | 0.22068 | 3917.1097 | 8.1692 | 1.1 | 1.8028 | 0.24275 | 864.4291 | 1750 | Governmental | 1750 | City of Rockledge Brevard County | City of Rockledge |  |  |  | 0 | 1 | 1.8028 | 0.24275 | 1869.0572 |  | -1 | -1 | -1 | -1 | 0 |  |  | North IRL B | -1 |  |  | 722 | ROCK-15 | Dick Blake Park | City of Rockledge |  | 126.8133 | 1.5159
630000 | 1300000 | 1300000 | North IRL | B | IR8-11 | 62-304.520 (6), F.A.C. | 0.36 | 0.48 | City of Rockledge | 0.25644 | 3824.6668 | 7.8186 | 1.0238 | 2.005 | 0.26254 | 980.7792 | 1850 | Parks and Zoos | 1850 | City of Rockledge Brevard County | City of Rockledge |  |  |  | 0 | 1 | 2.005 | 0.26254 | 980.7792 |  | -1 | -1 | -1 | -1 | 0 |  |  | North IRL B | -1 |  |  | 722 | ROCK-15 | Dick Blake Park | City of Rockledge |  | 138.39 | 0.79544
630000 | 1300000 | 1300000 | North IRL | B | IR8-11 | 62-304.520 (6), F.A.C. | 0.36 | 0.48 | Natural Lands | 0.061642 | 3824.6668 | 7.8186 | 1.0238 | 0.48195 | 0.06311 | 235.7599 | 4110 | Pine flatwoods | 4110 | City of Rockledge Brevard County | City of Rockledge |  |  | Natural Lands | 0 | 1 | 0.48195 | 0.06311 | 235.7599 |  | -1 | -1 | -1 | -1 | 0 |  |  | North IRL B | -1 |  |  | 722 | ROCK-15 | Dick Blake Park | City of Rockledge |  | 93.4588 | 0.19121
630000 | 1300000 | 1300000 | North IRL | B | IR8-11 | 62-304.520 (6), F.A.C. | 0.36 | 0.48 | Natural Lands | 0.016018 | 3824.6668 | 7.8186 | 1.0238 | 0.12524 | 0.0164 | 61.2643 | 6250 | Hydric pine flatwoods | 6250 | City of Rockledge Brevard County | City of Rockledge |  |  | Natural Lands | 0 | 1 | 0.12524 | 0.0164 | 61.2643 |  | -1 | -1 | -1 | -1 | 0 |  |  | North IRL B | -1 |  |  | 722 | ROCK-15 | Dick Blake Park | City of Rockledge |  | 46.5695 | 0.049687
630000 | 1300000 | 1300000 | North IRL | B | IR8-11 | 62-304.520 (6), F.A.C. | 0.36 | 0.48 | City of Rockledge | 0.28367 | 3824.6668 | 7.8186 | 1.0238 | 2.2179 | 0.29042 | 1084.9356 | 1750 | Governmental | 1750 | City of Rockledge Brevard County | City of Rockledge |  |  |  | 0 | 1 | 2.2179 | 0.29042 | 1084.9356 |  | -1 | -1 | -1 | -1 | 0 |  |  | North IRL B | -1 |  |  | 722 | ROCK-15 | Dick Blake Park | City of Rockledge |  | 140.1956 | 0.87992
630000 | 1300000 | 1300000 | North IRL | B | IR8-11 | 62-304.520 (6), F.A.C. | 0.36 | 0.48 | City of Rockledge | 0.61776 | 3931.75 | 7.9104 | 1.0782 | 4.8868 | 0.66608 | 2428.8915 | 1750 | Governmental | 1750 | City of Rockledge Brevard County | City of Rockledge |  |  |  | 0 | 1 | 4.8868 | 0.66608 | 2428.8915 |  | -1 | -1 | -1 | -1 | 0 |  |  | North IRL B | -1 |  |  | 722 | ROCK-15 | Dick Blake Park | City of Rockledge |  | 200 | 1.9699
630000 | 1300000 | 1300000 | North IRL | B | IR8-11 | 62-304.520 (6), F.A.C. | 0.36 | 0.48 | City of Rockledge | 0.1201 | 3917.9122 | 8.1288 | 1.0965 | 0.97624 | 0.13168 | 470.5259 | 1850 | Parks and Zoos | 1850 | City of Rockledge Brevard County | City of Rockledge |  |  |  | 0 | 1 | 0.97624 | 0.13168 | 470.5259 |  | -1 | -1 | -1 | -1 | 0 |  |  | North IRL B | -1 |  |  | 722 | ROCK-15 | Dick Blake Park | City of Rockledge |  | 119.4668 | 0.38161
630000 | 1300000 | 1300000 | North IRL | B | IR8-11 | 62-304.520 (6), F.A.C. | 0.36 | 0.48 | City of Rockledge | 0.49767 | 3917.9122 | 8.1288 | 1.0965 | 4.0454 | 0.54568 | 1949.8171 | 1750 | Governmental | 1750 | City of Rockledge Brevard County | City of Rockledge |  |  |  | 0 | 1 | 4.0454 | 0.54568 | 1949.8171 |  | -1 | -1 | -1 | -1 | 0 |  |  | North IRL B | -1 |  |  | 722 | ROCK-15 | Dick Blake Park | City of Rockledge |  | 180.5859 | 1.5814
630000 | 1300000 | 1300000 | North IRL | B | IR8-11 | 62-304.520 (6), F.A.C. | 0.36 | 0.48 | City of Rockledge | 0.088778 | 3995.8859 | 7.6396 | 1.048 | 0.67823 | 0.093035 | 354.7472 | 1550 | Other Light Industrial | 1550 | City of Rockledge Brevard County | City of Rockledge |  |  |  | 0 | 1 | 0.67823 | 0.093035 | 554.1978 |  | -1 | -1 | -1 | -1 | 0 |  |  | North IRL B | -1 |  |  | 722 | ROCK-15 | Dick Blake Park | City of Rockledge |  | 107.5546 | 0.44947
630000 | 1300000 | 1300000 | North IRL | B | IR8-11 | 62-304.520 (6), F.A.C. | 0.36 | 0.48 | City of Rockledge | 0.0070182 | 3995.8859 | 7.6396 | 1.048 | 0.053616 | 0.0073547 | 28.0438 | 1400 | Commercial and Services | 1400 | City of Rockledge Brevard County | City of Rockledge |  |  |  | 0 | 1 | 0.053616 | 0.0073547 | 28.0438 |  | -1 | -1 | -1 | -1 | 0 |  |  | North IRL B | -1 |  |  | 722 | ROCK-15 | Dick Blake Park | City of Rockledge |  | 87.389 | 0.022744
630000 | 1300000 | 1300000 | North IRL | B | IR8-11 | 62-304.520 (6), F.A.C. | 0.36 | 0.48 | City of Rockledge | 0.011034 | 3995.8859 | 7.6396 | 1.048 | 0.084297 | 0.011563 | 44.0916 | 1850 | Parks and Zoos | 1850 | City of Rockledge Brevard County | City of Rockledge |  |  |  | 0 | 1 | 0.084297 | 0.011563 | 58.4476 |  | -1 | -1 | -1 | -1 | 0 |  |  | North IRL B | -1 |  |  | 722 | ROCK-15 | Dick Blake Park | City of Rockledge |  | 28.2392 | 0.047403
630000 | 1300000 | 1300000 | North IRL | B | IR8-11 | 62-304.520 (6), F.A.C. | 0.36 | 0.48 | City of Rockledge | 0.11269 | 3995.8859 | 7.6396 | 1.048 | 0.86092 | 0.11809 | 450.2995 | 1420 | Wholesale Sales and Services <Excluding warehouses associated with industrial use> | 1420 | City of Rockledge Brevard County | City of Rockledge |  |  |  | 0 | 1 | 0.86092 | 0.11809 | 1688.8296 |  | -1 | -1 | -1 | -1 | 0 |  |  | North IRL B | -1 |  |  | 722 | ROCK-15 | Dick Blake Park | City of Rockledge |  | 111.7645 | 1.3697
630000 | 1300000 | 1300000 | North IRL | B | IR8-11 | 62-304.520 (6), F.A.C. | 0.36 | 0.48 | City of Rockledge | 0.025987 | 3995.8859 | 7.6396 | 1.048 | 0.19853 | 0.027233 | 103.8422 | 1750 | Governmental | 1750 | City of Rockledge Brevard County | City of Rockledge |  |  |  | 0 | 1 | 0.19853 | 0.027233 | 138.9936 |  | -1 | -1 | -1 | -1 | 0 |  |  | North IRL B | -1 |  |  | 722 | ROCK-15 | Dick Blake Park | City of Rockledge |  | 84.2635 | 0.11273
630000 | 1300000 | 1300000 | North IRL | B | IR8-11 | 62-304.520 (6), F.A.C. | 0.36 | 0.48 | City of Rockledge | 0.049835 | 3971.4663 | 9.0349 | 1.2618 | 0.45025 | 0.06288 | 197.9162 | 1550 | Other Light Industrial | 1550 | City of Rockledge Brevard County | City of Rockledge |  |  |  | 0 | 1 | 0.45025 | 0.06288 | 1050.074 |  | -1 | -1 | -1 | -1 | 0 |  |  | North IRL B | -1 |  |  | 722 | ROCK-15 | Dick Blake Park | City of Rockledge |  | 59.6125 | 0.85164
630000 | 1300000 | 1300000 | North IRL | B | IR8-11 | 62-304.520 (6), F.A.C. | 0.36 | 0.48 | City of Rockledge | 0.010548 | 3971.4663 | 9.0349 | 1.2618 | 0.095296 | 0.013309 | 41.8893 | 1400 | Commercial and Services | 1400 | City of Rockledge Brevard County | City of Rockledge |  |  |  | 0 | 1 | 0.095296 | 0.013309 | 587.627 |  | -1 | -1 | -1 | -1 | 0 |  |  | North IRL B | -1 |  |  | 722 | ROCK-15 | Dick Blake Park | City of Rockledge |  | 26.1567 | 0.47658
630000 | 1300000 | 1300000 | North IRL | B | IR8-11 | 62-304.520 (6), F.A.C. | 0.36 | 0.48 | City of Rockledge | 0.018995 | 3971.4663 | 9.0349 | 1.2618 | 0.17161 | 0.023967 | 75.4364 | 1420 | Wholesale Sales and Services <Excluding warehouses associated with industrial use> | 1420 | City of Rockledge Brevard County | City of Rockledge |  |  |  | 0 | 1 | 0.17161 | 0.023967 | 296.7932 |  | -1 | -1 | -1 | -1 | 0 |  |  | North IRL B | -1 |  |  | 722 | ROCK-15 | Dick Blake Park | City of Rockledge |  | 35.0984 | 0.24071
630000 | 1300000 | 1300000 | North IRL | B | IR8-11 | 62-304.520 (6), F.A.C. | 0.36 | 0.48 | City of Rockledge | 0.007849 | 3697.6242 | 7.2895 | 0.97517 | 0.057215 | 0.0076541 | 29.0227 | 8370 | Surface Water Collection Basin | 8370 | City of Rockledge Brevard County | City of Rockledge |  |  |  | 0 | 1 | 0.057215 | 0.0076541 | 116.8209 |  | -1 | -1 | -1 | -1 | 0 |  |  | North IRL B | -1 |  |  | 722 | ROCK-15 | Dick Blake Park | City of Rockledge |  | 52.25 | 0.094745
630000 | 1300000 | 1300000 | North IRL | B | IR8-11 | 62-304.520 (6), F.A.C. | 0.36 | 0.48 | City of Rockledge | 0.3284 | 3697.6242 | 7.2895 | 0.97517 | 2.3939 | 0.32024 | 1214.2938 | 1750 | Governmental | 1750 | City of Rockledge Brevard County | City of Rockledge |  |  |  | 0 | 1 | 2.3939 | 0.32024 | 1486.6001 |  | -1 | -1 | -1 | -1 | 0 |  |  | North IRL B | -1 |  |  | 722 | ROCK-15 | Dick Blake Park | City of Rockledge |  | 198.5918 | 1.2057
630000 | 1300000 | 1300000 | North IRL | B | IR8-11 | 62-304.520 (6), F.A.C. | 0.36 | 0.48 | City of Rockledge | 0.021491 | 3918.8902 | 7.8848 | 1.0747 | 0.16945 | 0.023097 | 84.2208 | 1750 | Governmental | 1750 | City of Rockledge Brevard County | City of Rockledge |  |  |  | 0 | 1 | 0.16945 | 0.023097 | 2420.9472 |  | -1 | -1 | -1 | -1 | 0 |  |  | North IRL B | -1 |  |  | 722 | ROCK-15 | Dick Blake Park | City of Rockledge |  | 46.3037 | 1.9635
630000 | 1300000 | 1300000 | North IRL | B | IR8-11 | 62-304.520 (6), F.A.C. | 0.36 | 0.48 | Natural Lands | 0.00055322 | 3640.6804 | 7.5348 | 0.88917 | 0.0041685 | 0.00049191 | 2.0141 | 3200 | Shrub and Brushland | 3200 | City of Rockledge Brevard County | City of Rockledge |  |  | Natural Lands | 0 | 1 | 0.0041685 | 0.00049191 | 2.0141 |  | -1 | -1 | -1 | -1 | 0 |  |  | North IRL B | -1 |  |  | 722 | ROCK-15 | Dick Blake Park | City of Rockledge |  | 20.0878 | 0.0016335
630000 | 1300000 | 1300000 | North IRL | B | IR8-11 | 62-304.520 (6), F.A.C. | 0.36 | 0.48 | Natural Lands | 0.226 | 3640.6804 | 7.5348 | 0.88917 | 1.7029 | 0.20096 | 822.8058 | 4110 | Pine flatwoods | 4110 | City of Rockledge Brevard County | City of Rockledge |  |  | Natural Lands | 0 | 1 | 1.7029 | 0.20096 | 822.8058 |  | -1 | -1 | -1 | -1 | 0 |  |  | North IRL B | -1 |  |  | 722 | ROCK-15 | Dick Blake Park | City of Rockledge |  | 133.3837 | 0.66732
630000 | 1300000 | 1300000 | North IRL | B | IR8-11 | 62-304.520 (6), F.A.C. | 0.36 | 0.48 | Natural Lands | 0.0049469 | 3640.6804 | 7.5348 | 0.88917 | 0.037274 | 0.0043987 | 18.0102 | 6250 | Hydric pine flatwoods | 6250 | City of Rockledge Brevard County | City of Rockledge |  |  | Natural Lands | 0 | 1 | 0.037274 | 0.0043987 | 18.0102 |  | -1 | -1 | -1 | -1 | 0 |  |  | North IRL B | -1 |  |  | 722 | ROCK-15 | Dick Blake Park | City of Rockledge |  | 31.1228 | 0.014607
630000 | 1300000 | 1300000 | North IRL | B | IR8-11 | 62-304.520 (6), F.A.C. | 0.36 | 0.48 | City of Rockledge | 0.38626 | 3640.6804 | 7.5348 | 0.88917 | 2.9104 | 0.34345 | 1406.2473 | 1750 | Governmental | 1750 | City of Rockledge Brevard County | City of Rockledge |  |  |  | 0 | 1 | 2.9104 | 0.34345 | 1406.2473 |  | -1 | -1 | -1 | -1 | 0 |  |  | North IRL B | -1 |  |  | 722 | ROCK-15 | Dick Blake Park | City of Rockledge |  | 162.5856 | 1.1405
630000 | 1300000 | 1300000 | North IRL | B | IR8-11 | 62-304.520 (6), F.A.C. | 0.36 | 0.48 | City of Rockledge | 0.61405 | 3938.9455 | 7.9248 | 1.0802 | 4.8663 | 0.66329 | 2418.726 | 1750 | Governmental | 1750 | City of Rockledge Brevard County | City of Rockledge |  |  |  | 0 | 1 | 4.8663 | 0.66329 | 2433.3366 |  | -1 | -1 | -1 | -1 | 0 |  |  | North IRL B | -1 |  |  | 722 | ROCK-15 | Dick Blake Park | City of Rockledge |  | 196.7919 | 1.9735
630000 | 1300000 | 1300000 | North IRL | B | IR8-11 | 62-304.520 (6), F.A.C. | 0.36 | 0.48 | City of Rockledge | 0.37455 | 3939.0023 | 7.9249 | 1.0802 | 2.9683 | 0.40459 | 1475.3653 | 1750 | Governmental | 1750 | City of Rockledge Brevard County | City of Rockledge |  |  |  | 0 | 1 | 2.9683 | 0.40459 | 2433.3716 |  | -1 | -1 | -1 | -1 | 0 |  |  | North IRL B | -1 |  |  | 722 | ROCK-15 | Dick Blake Park | City of Rockledge |  | 185.1905 | 1.9735
590000 | 1200000 | 1200000 | North IRL | B | IR8-11 | 62-304.520 (6), F.A.C. | 0.36 | 0.48 | City of Rockledge | 0.071705 | 4066.044 | 8.5771 | 1.2085 | 0.61501 | 0.086655 | 291.5537 | 1200 | Residential, Medium Density-Two-five dwellingunits per acre | 1200 | City of Rockledge Brevard County | City of Rockledge |  |  |  | 0 | 1 | 0.61501 | 0.086655 | 1048.4283 |  | -1 | -1 | -1 | -1 | 0 |  |  | North IRL B | -1 |  |  | 708 | ROCK-16 | Pineland Park | City of Rockledge |  | 84.4435 | 0.85031
590000 | 1200000 | 1200000 | North IRL | B | IR8-11 | 62-304.520 (6), F.A.C. | 0.36 | 0.48 | City of Rockledge | 0.0017169 | 4066.044 | 8.5771 | 1.2085 | 0.014726 | 0.0020749 | 6.9811 | 1210 | Fixed Single Family Units | 1210 | City of Rockledge Brevard County | City of Rockledge |  |  |  | 0 | 1 | 0.014726 | 0.0020749 | 25.4169 |  | -1 | -1 | -1 | -1 | 0 |  |  | North IRL B | -1 |  |  | 708 | ROCK-16 | Pineland Park | City of Rockledge |  | 13.0868 | 0.020614
590000 | 1200000 | 1200000 | North IRL | B | IR8-11 | 62-304.520 (6), F.A.C. | 0.36 | 0.48 | City of Rockledge | 0.062134 | 4066.044 | 8.5771 | 1.2085 | 0.53292 | 0.075089 | 252.6375 | 1210 | Fixed Single Family Units | 1210 | City of Rockledge Brevard County | City of Rockledge |  |  |  | 0 | 1 | 0.53292 | 0.075089 | 502.2148 |  | -1 | -1 | -1 | -1 | 0 |  |  | North IRL B | -1 |  |  | 708 | ROCK-16 | Pineland Park | City of Rockledge |  | 64.4172 | 0.40731
590000 | 1200000 | 1200000 | North IRL | B | IR8-11 | 62-304.520 (6), F.A.C. | 0.36 | 0.48 | City of Rockledge | 0.010299 | 4066.044 | 8.5771 | 1.2085 | 0.088336 | 0.012447 | 41.8767 | 1210 | Fixed Single Family Units | 1210 | City of Rockledge Brevard County | City of Rockledge |  |  |  | 0 | 1 | 0.088336 | 0.012447 | 56.5036 |  | -1 | -1 | -1 | -1 | 0 |  |  | North IRL B | -1 |  |  | 708 | ROCK-16 | Pineland Park | City of Rockledge |  | 28.7935 | 0.045826
590000 | 1200000 | 1200000 | North IRL | B | IR8-11 | 62-304.520 (6), F.A.C. | 0.36 | 0.48 | City of Rockledge | 0.1639 | 4066.044 | 8.5771 | 1.2085 | 1.4058 | 0.19807 | 666.4236 | 1210 | Fixed Single Family Units | 1210 | City of Rockledge Brevard County | City of Rockledge |  |  |  | 0 | 1 | 1.4058 | 0.19807 | 827.9293 |  | -1 | -1 | -1 | -1 | 0 |  |  | North IRL B | -1 |  |  | 708 | ROCK-16 | Pineland Park | City of Rockledge |  | 104.7067 | 0.67148
590000 | 1200000 | 1200000 | North IRL | B | IR8-11 | 62-304.520 (6), F.A.C. | 0.36 | 0.48 | City of Rockledge | 0.011792 | 4066.044 | 8.5771 | 1.2085 | 0.10114 | 0.01425 | 47.9451 | 1210 | Fixed Single Family Units | 1210 | City of Rockledge Brevard County | City of Rockledge |  |  |  | 0 | 1 | 0.10114 | 0.01425 | 47.9451 |  | -1 | -1 | -1 | -1 | 0 |  |  | North IRL B | -1 |  |  | 708 | ROCK-16 | Pineland Park | City of Rockledge |  | 58.899 | 0.038885
600000 | 1200000 | 1200000 | North IRL | B | IR8-11 | 62-304.520 (6), F.A.C. | 0.36 | 0.48 | City of Rockledge | 0.17753 | 3988.3045 | 8.4471 | 1.1811 | 1.4996 | 0.20969 | 708.0485 | 1200 | Residential, Medium Density-Two-five dwellingunits per acre | 1200 | City of Rockledge Brevard County | City of Rockledge |  |  |  | 0 | 1 | 1.4996 | 0.20969 | 708.0485 |  | -1 | -1 | -1 | -1 | 0 |  |  | North IRL B | -1 |  |  | 708 | ROCK-16 | Pineland Park | City of Rockledge |  | 128.7525 | 0.57425
600000 | 1200000 | 1200000 | North IRL | B | IR8-11 | 62-304.520 (6), F.A.C. | 0.36 | 0.48 | Natural Lands | 0.025239 | 3988.3045 | 8.4471 | 1.1811 | 0.2132 | 0.029811 | 100.6617 | 3100 | Herbaceous Dry Prairie | 3100 | City of Rockledge Brevard County | City of Rockledge |  |  | Natural Lands | 0 | 1 | 0.2132 | 0.029811 | 100.6617 |  | -1 | -1 | -1 | -1 | 0 |  |  | North IRL B | -1 |  |  | 708 | ROCK-16 | Pineland Park | City of Rockledge |  | 104.1014 | 0.08164
600000 | 1200000 | 1200000 | North IRL | B | IR8-11 | 62-304.520 (6), F.A.C. | 0.36 | 0.48 | City of Rockledge | 0.13066 | 3988.3045 | 8.4471 | 1.1811 | 1.1037 | 0.15432 | 521.0923 | 1210 | Fixed Single Family Units | 1210 | City of Rockledge Brevard County | City of Rockledge |  |  |  | 0 | 1 | 1.1037 | 0.15432 | 521.0923 |  | -1 | -1 | -1 | -1 | 0 |  |  | North IRL B | -1 |  |  | 708 | ROCK-16 | Pineland Park | City of Rockledge |  | 98.6436 | 0.42262
600000 | 1200000 | 1200000 | North IRL | B | IR8-11 | 62-304.520 (6), F.A.C. | 0.36 | 0.48 | City of Rockledge | 0.1893 | 3988.3045 | 8.4471 | 1.1811 | 1.5991 | 0.22359 | 754.9904 | 1210 | Fixed Single Family Units | 1210 | City of Rockledge Brevard County | City of Rockledge |  |  |  | 0 | 1 | 1.5991 | 0.22359 | 754.9904 |  | -1 | -1 | -1 | -1 | 0 |  |  | North IRL B | -1 |  |  | 708 | ROCK-16 | Pineland Park | City of Rockledge |  | 112.7868 | 0.61232
600000 | 1200000 | 1200000 | North IRL | B | IR8-11 | 62-304.520 (6), F.A.C. | 0.36 | 0.48 | City of Rockledge | 0.095037 | 3988.3045 | 8.4471 | 1.1811 | 0.80279 | 0.11225 | 379.0359 | 1210 | Fixed Single Family Units | 1210 | City of Rockledge Brevard County | City of Rockledge |  |  |  | 0 | 1 | 0.80279 | 0.11225 | 379.0359 |  | -1 | -1 | -1 | -1 | 0 |  |  | North IRL B | -1 |  |  | 708 | ROCK-16 | Pineland Park | City of Rockledge |  | 90.0969 | 0.30741
600000 | 1200000 | 1200000 | North IRL | B | IR8-11 | 62-304.520 (6), F.A.C. | 0.36 | 0.48 | Natural Lands | 0.10318 | 3921.2981 | 8.4045 | 1.1468 | 0.86715 | 0.11832 | 404.5873 | 3100 | Herbaceous Dry Prairie | 3100 | City of Rockledge Brevard County | City of Rockledge |  |  | Natural Lands | 0 | 1 | 0.86715 | 0.11832 | 404.5873 |  | -1 | -1 | -1 | -1 | 0 |  |  | North IRL B | -1 |  |  | 708 | ROCK-16 | Pineland Park | City of Rockledge |  | 116.7405 | 0.32813
600000 | 1200000 | 1200000 | North IRL | B | IR8-11 | 62-304.520 (6), F.A.C. | 0.36 | 0.48 | City of Rockledge | 0.065675 | 3921.2981 | 8.4045 | 1.1468 | 0.55196 | 0.075313 | 257.5307 | 1210 | Fixed Single Family Units | 1210 | City of Rockledge Brevard County | City of Rockledge |  |  |  | 0 | 1 | 0.55196 | 0.075313 | 480.3296 |  | -1 | -1 | -1 | -1 | 0 |  |  | North IRL B | -1 |  |  | 708 | ROCK-16 | Pineland Park | City of Rockledge |  | 65.5658 | 0.38956
600000 | 1200000 | 1200000 | North IRL | B | IR8-11 | 62-304.520 (6), F.A.C. | 0.36 | 0.48 | City of Rockledge | 0.10379 | 3921.2981 | 8.4045 | 1.1468 | 0.87227 | 0.11902 | 406.977 | 1210 | Fixed Single Family Units | 1210 | City of Rockledge Brevard County | City of Rockledge |  |  |  | 0 | 1 | 0.87227 | 0.11902 | 737.1666 |  | -1 | -1 | -1 | -1 | 0 |  |  | North IRL B | -1 |  |  | 708 | ROCK-16 | Pineland Park | City of Rockledge |  | 82.4504 | 0.59786
600000 | 1200000 | 1200000 | North IRL | B | IR8-11 | 62-304.520 (6), F.A.C. | 0.36 | 0.48 | City of Rockledge | 0.057284 | 3921.2981 | 8.4045 | 1.1468 | 0.48144 | 0.065691 | 224.6286 | 1210 | Fixed Single Family Units | 1210 | City of Rockledge Brevard County | City of Rockledge |  |  |  | 0 | 1 | 0.48144 | 0.065691 | 398.3783 |  | -1 | -1 | -1 | -1 | 0 |  |  | North IRL B | -1 |  |  | 708 | ROCK-16 | Pineland Park | City of Rockledge |  | 61.2874 | 0.3231
600000 | 1200000 | 1200000 | North IRL | B | IR8-11 | 62-304.520 (6), F.A.C. | 0.36 | 0.48 | City of Rockledge | 0.31243 | 3362.9295 | 5.3694 | 0.77478 | 1.6776 | 0.24206 | 1050.6762 | 1200 | Residential, Medium Density-Two-five dwellingunits per acre | 1200 | City of Rockledge Brevard County | City of Rockledge |  |  |  | 0 | 1 | 1.6776 | 0.24206 | 1050.6762 |  | -1 | -1 | -1 | -1 | 0 |  |  | North IRL B | -1 |  |  | 708 | ROCK-16 | Pineland Park | City of Rockledge |  | 161.4762 | 0.85213
600000 | 1200000 | 1200000 | North IRL | B | IR8-11 | 62-304.520 (6), F.A.C. | 0.36 | 0.48 | Natural Lands | 0.08881 | 3362.9295 | 5.3694 | 0.77478 | 0.47686 | 0.068808 | 298.6604 | 5300 | Reservoirs | 5300 | City of Rockledge Brevard County | City of Rockledge |  |  | Natural Lands | 0 | 1 | 0.47686 | 0.068808 | 298.6604 |  | -1 | -1 | -1 | -1 | 0 |  |  | North IRL B | -1 |  |  | 708 | ROCK-16 | Pineland Park | City of Rockledge |  | 110.4267 | 0.24222
600000 | 1200000 | 1200000 | North IRL | B | IR8-11 | 62-304.520 (6), F.A.C. | 0.36 | 0.48 | City of Rockledge | 0.075347 | 3362.9295 | 5.3694 | 0.77478 | 0.40457 | 0.058378 | 253.388 | 1210 | Fixed Single Family Units | 1210 | City of Rockledge Brevard County | City of Rockledge |  |  |  | 0 | 1 | 0.40457 | 0.058378 | 253.388 |  | -1 | -1 | -1 | -1 | 0 |  |  | North IRL B | -1 |  |  | 708 | ROCK-16 | Pineland Park | City of Rockledge |  | 69.8645 | 0.20551
600000 | 1200000 | 1200000 | North IRL | B | IR8-11 | 62-304.520 (6), F.A.C. | 0.36 | 0.48 | City of Rockledge | 0.041828 | 3362.9295 | 5.3694 | 0.77478 | 0.22459 | 0.032407 | 140.663 | 1210 | Fixed Single Family Units | 1210 | City of Rockledge Brevard County | City of Rockledge |  |  |  | 0 | 1 | 0.22459 | 0.032407 | 140.663 |  | -1 | -1 | -1 | -1 | 0 |  |  | North IRL B | -1 |  |  | 708 | ROCK-16 | Pineland Park | City of Rockledge |  | 54.8131 | 0.11408
600000 | 1200000 | 1200000 | North IRL | B | IR8-11 | 62-304.520 (6), F.A.C. | 0.36 | 0.48 | City of Rockledge | 0.09935 | 3362.9295 | 5.3694 | 0.77478 | 0.53345 | 0.076974 | 334.1074 | 1210 | Fixed Single Family Units | 1210 | City of Rockledge Brevard County | City of Rockledge |  |  |  | 0 | 1 | 0.53345 | 0.076974 | 334.1074 |  | -1 | -1 | -1 | -1 | 0 |  |  | North IRL B | -1 |  |  | 708 | ROCK-16 | Pineland Park | City of Rockledge |  | 80.8806 | 0.27097
600000 | 1200000 | 1200000 | North IRL | B | IR8-11 | 62-304.520 (6), F.A.C. | 0.36 | 0.48 | City of Rockledge | 0.22704 | 4066.044 | 8.5771 | 1.2085 | 1.9473 | 0.27438 | 923.1472 | 1200 | Residential, Medium Density-Two-five dwellingunits per acre | 1200 | City of Rockledge Brevard County | City of Rockledge |  |  |  | 0 | 1 | 1.9473 | 0.27438 | 923.1472 |  | -1 | -1 | -1 | -1 | 0 |  |  | North IRL B | -1 |  |  | 708 | ROCK-16 | Pineland Park | City of Rockledge |  | 138.0988 | 0.7487
600000 | 1200000 | 1200000 | North IRL | B | IR8-11 | 62-304.520 (6), F.A.C. | 0.36 | 0.48 | City of Rockledge | 0.0001113 | 4066.044 | 8.5771 | 1.2085 | 0.00095465 | 0.00013451 | 0.45256 | 1210 | Fixed Single Family Units | 1210 | City of Rockledge Brevard County | City of Rockledge |  |  |  | 0 | 1 | 0.00095465 | 0.00013451 | 0.45256 |  | -1 | -1 | -1 | -1 | 0 |  |  | North IRL B | -1 |  |  | 708 | ROCK-16 | Pineland Park | City of Rockledge |  | 3.1674 | 0.00036704
600000 | 1200000 | 1200000 | North IRL | B | IR8-11 | 62-304.520 (6), F.A.C. | 0.36 | 0.48 | City of Rockledge | 0.0051598 | 4066.044 | 8.5771 | 1.2085 | 0.044256 | 0.0062357 | 20.98 | 1210 | Fixed Single Family Units | 1210 | City of Rockledge Brevard County | City of Rockledge |  |  |  | 0 | 1 | 0.044256 | 0.0062357 | 20.98 |  | -1 | -1 | -1 | -1 | 0 |  |  | North IRL B | -1 |  |  | 708 | ROCK-16 | Pineland Park | City of Rockledge |  | 47.4647 | 0.017015
600000 | 1200000 | 1200000 | North IRL | B | IR8-11 | 62-304.520 (6), F.A.C. | 0.36 | 0.48 | City of Rockledge | 0.0018807 | 4066.044 | 8.5771 | 1.2085 | 0.016131 | 0.0022728 | 7.6469 | 1210 | Fixed Single Family Units | 1210 | City of Rockledge Brevard County | City of Rockledge |  |  |  | 0 | 1 | 0.016131 | 0.0022728 | 7.6469 |  | -1 | -1 | -1 | -1 | 0 |  |  | North IRL B | -1 |  |  | 708 | ROCK-16 | Pineland Park | City of Rockledge |  | 46.3017 | 0.0062019
600000 | 1200000 | 1200000 | North IRL | B | IR8-11 | 62-304.520 (6), F.A.C. | 0.36 | 0.48 | City of Rockledge | 8.8603e-06 | 4066.044 | 8.5771 | 1.2085 | 7.5995e-05 | 1.0708e-05 | 0.036026 | 1210 | Fixed Single Family Units | 1210 | City of Rockledge Brevard County | City of Rockledge |  |  |  | 0 | 1 | 7.5995e-05 | 1.0708e-05 | 0.036026 |  | -1 | -1 | -1 | -1 | 0 |  |  | North IRL B | -1 |  |  | 708 | ROCK-16 | Pineland Park | City of Rockledge |  | 3.3971 | 2.9218e-05
600000 | 1200000 | 1200000 | North IRL | B | IR8-11 | 62-304.520 (6), F.A.C. | 0.36 | 0.48 | City of Rockledge | 0.12555 | 4066.044 | 8.5771 | 1.2085 | 1.0768 | 0.15172 | 510.4769 | 1210 | Fixed Single Family Units | 1210 | City of Rockledge Brevard County | City of Rockledge |  |  |  | 0 | 1 | 1.0768 | 0.15172 | 716.8591 |  | -1 | -1 | -1 | -1 | 0 |  |  | North IRL B | -1 |  |  | 708 | ROCK-16 | Pineland Park | City of Rockledge |  | 113.3385 | 0.58139
600000 | 1200000 | 1200000 | North IRL | B | IR8-11 | 62-304.520 (6), F.A.C. | 0.36 | 0.48 | City of Rockledge | 0.20726 | 4066.044 | 8.5771 | 1.2085 | 1.7777 | 0.25048 | 842.7316 | 1210 | Fixed Single Family Units | 1210 | City of Rockledge Brevard County | City of Rockledge |  |  |  | 0 | 1 | 1.7777 | 0.25048 | 842.7316 |  | -1 | -1 | -1 | -1 | 0 |  |  | North IRL B | -1 |  |  | 708 | ROCK-16 | Pineland Park | City of Rockledge |  | 115.2482 | 0.68348
600000 | 1200000 | 1200000 | North IRL | B | IR8-11 | 62-304.520 (6), F.A.C. | 0.36 | 0.48 | Natural Lands | 0.049882 | 3940.0853 | 8.4239 | 1.1552 | 0.4202 | 0.057624 | 196.5407 | 3100 | Herbaceous Dry Prairie | 3100 | City of Rockledge Brevard County | City of Rockledge |  |  | Natural Lands | 0 | 1 | 0.4202 | 0.057624 | 344.5482 |  | -1 | -1 | -1 | -1 | 0 |  |  | North IRL B | -1 |  |  | 708 | ROCK-16 | Pineland Park | City of Rockledge |  | 73.4762 | 0.27944
600000 | 1200000 | 1200000 | North IRL | B | IR8-11 | 62-304.520 (6), F.A.C. | 0.36 | 0.48 | City of Rockledge | 0.03389 | 3940.0853 | 8.4239 | 1.1552 | 0.28548 | 0.03915 | 133.5287 | 1210 | Fixed Single Family Units | 1210 | City of Rockledge Brevard County | City of Rockledge |  |  |  | 0 | 1 | 0.28548 | 0.03915 | 341.0842 |  | -1 | -1 | -1 | -1 | 0 |  |  | North IRL B | -1 |  |  | 708 | ROCK-16 | Pineland Park | City of Rockledge |  | 49.7627 | 0.27663
600000 | 1200000 | 1200000 | North IRL | B | IR8-11 | 62-304.520 (6), F.A.C. | 0.36 | 0.48 | City of Rockledge | 0.016128 | 3940.0853 | 8.4239 | 1.1552 | 0.13586 | 0.018631 | 63.547 | 1210 | Fixed Single Family Units | 1210 | City of Rockledge Brevard County | City of Rockledge |  |  |  | 0 | 1 | 0.13586 | 0.018631 | 741.821 |  | -1 | -1 | -1 | -1 | 0 |  |  | North IRL B | -1 |  |  | 708 | ROCK-16 | Pineland Park | City of Rockledge |  | 39.1236 | 0.60164
600000 | 1200000 | 1200000 | North IRL | B | IR8-11 | 62-304.520 (6), F.A.C. | 0.36 | 0.48 | City of Rockledge | 0.00029996 | 3828.0434 | 8.3373 | 1.1002 | 0.0025008 | 0.00033 | 1.1482 | 1200 | Residential, Medium Density-Two-five dwellingunits per acre | 1200 | City of Rockledge Brevard County | City of Rockledge |  |  |  | 0 | 1 | 0.0025008 | 0.00033 | 32.954 |  | -1 | -1 | -1 | -1 | 0 |  |  | North IRL B | -1 |  |  | 708 | ROCK-16 | Pineland Park | City of Rockledge |  | 15.7285 | 0.026727
600000 | 1200000 | 1200000 | North IRL | B | IR8-11 | 62-304.520 (6), F.A.C. | 0.36 | 0.48 | Natural Lands | 0.19716 | 3828.0434 | 8.3373 | 1.1002 | 1.6438 | 0.21691 | 754.732 | 3100 | Herbaceous Dry Prairie | 3100 | City of Rockledge Brevard County | City of Rockledge |  |  | Natural Lands | 0 | 1 | 1.6438 | 0.21691 | 783.1413 |  | -1 | -1 | -1 | -1 | 0 |  |  | North IRL B | -1 |  |  | 708 | ROCK-16 | Pineland Park | City of Rockledge |  | 134.1322 | 0.63515
600000 | 1200000 | 1200000 | North IRL | B | IR8-11 | 62-304.520 (6), F.A.C. | 0.36 | 0.48 | City of Rockledge | 0.07163 | 3828.0434 | 8.3373 | 1.1002 | 0.5972 | 0.078804 | 274.203 | 1210 | Fixed Single Family Units | 1210 | City of Rockledge Brevard County | City of Rockledge |  |  |  | 0 | 1 | 0.5972 | 0.078804 | 569.0965 |  | -1 | -1 | -1 | -1 | 0 |  |  | North IRL B | -1 |  |  | 708 | ROCK-16 | Pineland Park | City of Rockledge |  | 88.1057 | 0.46155
600000 | 1200000 | 1200000 | North IRL | B | IR8-11 | 62-304.520 (6), F.A.C. | 0.36 | 0.48 | City of Rockledge | 0.03546 | 3828.0434 | 8.3373 | 1.1002 | 0.29564 | 0.039011 | 135.7411 | 1210 | Fixed Single Family Units | 1210 | City of Rockledge Brevard County | City of Rockledge |  |  |  | 0 | 1 | 0.29564 | 0.039011 | 706.5605 |  | -1 | -1 | -1 | -1 | 0 |  |  | North IRL B | -1 |  |  | 708 | ROCK-16 | Pineland Park | City of Rockledge |  | 53.2906 | 0.57304
600000 | 1200000 | 1200000 | North IRL | B | IR8-11 | 62-304.520 (6), F.A.C. | 0.36 | 0.48 | City of Rockledge | 0.03212 | 3828.0434 | 8.3373 | 1.1002 | 0.2678 | 0.035337 | 122.9577 | 1210 | Fixed Single Family Units | 1210 | City of Rockledge Brevard County | City of Rockledge |  |  |  | 0 | 1 | 0.2678 | 0.035337 | 273.073 |  | -1 | -1 | -1 | -1 | 0 |  |  | North IRL B | -1 |  |  | 708 | ROCK-16 | Pineland Park | City of Rockledge |  | 46.8892 | 0.22147
600000 | 1200000 | 1200000 | North IRL | B | IR8-11 | 62-304.520 (6), F.A.C. | 0.36 | 0.48 | Natural Lands | 0.06223 | 3845.9834 | 8.1762 | 1.1109 | 0.50881 | 0.06913 | 239.3357 | 3100 | Herbaceous Dry Prairie | 3100 | City of Rockledge Brevard County | City of Rockledge |  |  | Natural Lands | 0 | 1 | 0.50881 | 0.06913 | 638.8645 |  | -1 | -1 | -1 | -1 | 0 |  |  | North IRL B | -1 |  |  | 708 | ROCK-16 | Pineland Park | City of Rockledge |  | 110.0905 | 0.51814
600000 | 1200000 | 1200000 | North IRL | B | IR8-11 | 62-304.520 (6), F.A.C. | 0.36 | 0.48 | City of Rockledge | 1.7027e-05 | 3814.4981 | 8.3301 | 1.093 | 0.00014183 | 1.8609e-05 | 0.064948 | 1200 | Residential, Medium Density-Two-five dwellingunits per acre | 1200 | City of Rockledge Brevard County | City of Rockledge |  |  |  | 0 | 1 | 0.00014183 | 1.8609e-05 | 0.064948 |  | -1 | -1 | -1 | -1 | 0 |  |  | North IRL B | -1 |  |  | 708 | ROCK-16 | Pineland Park | City of Rockledge |  | 4.7092 | 5.2675e-05
600000 | 1200000 | 1200000 | North IRL | B | IR8-11 | 62-304.520 (6), F.A.C. | 0.36 | 0.48 | Natural Lands | 0.20276 | 3814.4981 | 8.3301 | 1.093 | 1.689 | 0.22161 | 773.4357 | 3100 | Herbaceous Dry Prairie | 3100 | City of Rockledge Brevard County | City of Rockledge |  |  | Natural Lands | 0 | 1 | 1.689 | 0.22161 | 844.2415 |  | -1 | -1 | -1 | -1 | 0 |  |  | North IRL B | -1 |  |  | 708 | ROCK-16 | Pineland Park | City of Rockledge |  | 132.8576 | 0.68471
600000 | 1200000 | 1200000 | North IRL | B | IR8-11 | 62-304.520 (6), F.A.C. | 0.36 | 0.48 | City of Rockledge | 0.00061406 | 3814.4981 | 8.3301 | 1.093 | 0.0051152 | 0.00067115 | 2.3423 | 1210 | Fixed Single Family Units | 1210 | City of Rockledge Brevard County | City of Rockledge |  |  |  | 0 | 1 | 0.0051152 | 0.00067115 | 2.3423 |  | -1 | -1 | -1 | -1 | 0 |  |  | North IRL B | -1 |  |  | 708 | ROCK-16 | Pineland Park | City of Rockledge |  | 28.2634 | 0.0018997
600000 | 1200000 | 1200000 | North IRL | B | IR8-11 | 62-304.520 (6), F.A.C. | 0.36 | 0.48 | City of Rockledge | 0.17783 | 3814.4981 | 8.3301 | 1.093 | 1.4814 | 0.19437 | 678.3473 | 1210 | Fixed Single Family Units | 1210 | City of Rockledge Brevard County | City of Rockledge |  |  |  | 0 | 1 | 1.4814 | 0.19437 | 678.3473 |  | -1 | -1 | -1 | -1 | 0 |  |  | North IRL B | -1 |  |  | 708 | ROCK-16 | Pineland Park | City of Rockledge |  | 108.6277 | 0.55016
600000 | 1200000 | 1200000 | North IRL | B | IR8-11 | 62-304.520 (6), F.A.C. | 0.36 | 0.48 | City of Rockledge | 0.18228 | 3814.4981 | 8.3301 | 1.093 | 1.5184 | 0.19923 | 695.3089 | 1210 | Fixed Single Family Units | 1210 | City of Rockledge Brevard County | City of Rockledge |  |  |  | 0 | 1 | 1.5184 | 0.19923 | 695.3089 |  | -1 | -1 | -1 | -1 | 0 |  |  | North IRL B | -1 |  |  | 708 | ROCK-16 | Pineland Park | City of Rockledge |  | 110.3036 | 0.56392
600000 | 1200000 | 1200000 | North IRL | B | IR8-11 | 62-304.520 (6), F.A.C. | 0.36 | 0.48 | City of Rockledge | 0.035693 | 3814.4981 | 8.3301 | 1.093 | 0.29733 | 0.039012 | 136.1525 | 1210 | Fixed Single Family Units | 1210 | City of Rockledge Brevard County | City of Rockledge |  |  |  | 0 | 1 | 0.29733 | 0.039012 | 136.1525 |  | -1 | -1 | -1 | -1 | 0 |  |  | North IRL B | -1 |  |  | 708 | ROCK-16 | Pineland Park | City of Rockledge |  | 74.1888 | 0.11042
600000 | 1200000 | 1200000 | North IRL | B | IR8-11 | 62-304.520 (6), F.A.C. | 0.36 | 0.48 | Natural Lands | 0.18761 | 3839.0954 | 8.339 | 1.1067 | 1.5645 | 0.20763 | 720.2673 | 3100 | Herbaceous Dry Prairie | 3100 | City of Rockledge Brevard County | City of Rockledge |  |  | Natural Lands | 0 | 1 | 1.5645 | 0.20763 | 720.2673 |  | -1 | -1 | -1 | -1 | 0 |  |  | North IRL B | -1 |  |  | 708 | ROCK-16 | Pineland Park | City of Rockledge |  | 130.3868 | 0.58416
600000 | 1200000 | 1200000 | North IRL | B | IR8-11 | 62-304.520 (6), F.A.C. | 0.36 | 0.48 | City of Rockledge | 0.053282 | 3839.0954 | 8.339 | 1.1067 | 0.44432 | 0.058967 | 204.5563 | 1210 | Fixed Single Family Units | 1210 | City of Rockledge Brevard County | City of Rockledge |  |  |  | 0 | 1 | 0.44432 | 0.058967 | 435.5299 |  | -1 | -1 | -1 | -1 | 0 |  |  | North IRL B | -1 |  |  | 708 | ROCK-16 | Pineland Park | City of Rockledge |  | 58.512 | 0.35323
600000 | 1200000 | 1200000 | North IRL | B | IR8-11 | 62-304.520 (6), F.A.C. | 0.36 | 0.48 | City of Rockledge | 0.09081 | 3839.0954 | 8.339 | 1.1067 | 0.75726 | 0.1005 | 348.6268 | 1210 | Fixed Single Family Units | 1210 | City of Rockledge Brevard County | City of Rockledge |  |  |  | 0 | 1 | 0.75726 | 0.1005 | 710.0588 |  | -1 | -1 | -1 | -1 | 0 |  |  | North IRL B | -1 |  |  | 708 | ROCK-16 | Pineland Park | City of Rockledge |  | 77.8416 | 0.57588
600000 | 1200000 | 1200000 | North IRL | B | IR8-11 | 62-304.520 (6), F.A.C. | 0.36 | 0.48 | City of Rockledge | 0.054125 | 3839.0954 | 8.339 | 1.1067 | 0.45135 | 0.0599 | 207.792 | 1210 | Fixed Single Family Units | 1210 | City of Rockledge Brevard County | City of Rockledge |  |  |  | 0 | 1 | 0.45135 | 0.0599 | 411.4556 |  | -1 | -1 | -1 | -1 | 0 |  |  | North IRL B | -1 |  |  | 708 | ROCK-16 | Pineland Park | City of Rockledge |  | 59.4888 | 0.3337
600000 | 1200000 | 1300000 | North IRL | B | IR8-11 | 62-304.520 (6), F.A.C. | 0.36 | 0.48 | City of Rockledge | 0.034452 | 4060.652 | 8.5659 | 1.2069 | 0.29511 | 0.041581 | 139.8969 | 1200 | Residential, Medium Density-Two-five dwellingunits per acre | 1200 | City of Rockledge Brevard County | City of Rockledge |  |  |  | 0 | 1 | 0.29511 | 0.041581 | 885.4645 |  | -1 | -1 | -1 | -1 | 0 |  |  | North IRL B | -1 |  |  | 708 | ROCK-16 | Pineland Park | City of Rockledge |  | 51.7119 | 0.71814
600000 | 1200000 | 1300000 | North IRL | B | IR8-11 | 62-304.520 (6), F.A.C. | 0.36 | 0.48 | City of Rockledge | 0.0034961 | 4060.652 | 8.5659 | 1.2069 | 0.029947 | 0.0042196 | 14.1965 | 1210 | Fixed Single Family Units | 1210 | City of Rockledge Brevard County | City of Rockledge |  |  |  | 0 | 1 | 0.029947 | 0.0042196 | 23.309 |  | -1 | -1 | -1 | -1 | 0 |  |  | North IRL B | -1 |  |  | 708 | ROCK-16 | Pineland Park | City of Rockledge |  | 47.1472 | 0.018904
600000 | 1200000 | 1300000 | North IRL | B | IR8-11 | 62-304.520 (6), F.A.C. | 0.36 | 0.48 | City of Rockledge | 0.046653 | 4060.652 | 8.5659 | 1.2069 | 0.39963 | 0.056308 | 189.4435 | 1210 | Fixed Single Family Units | 1210 | City of Rockledge Brevard County | City of Rockledge |  |  |  | 0 | 1 | 0.39963 | 0.056308 | 753.2733 |  | -1 | -1 | -1 | -1 | 0 |  |  | North IRL B | -1 |  |  | 708 | ROCK-16 | Pineland Park | City of Rockledge |  | 61.784 | 0.61093
610000 | 1300000 | 1300000 | North IRL | B | IR8-11 | 62-304.520 (6), F.A.C. | 0.36 | 0.48 | Natural Lands | 0.1559 | 3687.0182 | 9.1672 | 1.2321 | 1.4291 | 0.19207 | 574.7927 | 3100 | Herbaceous Dry Prairie | 3100 | City of Rockledge Brevard County | City of Rockledge |  |  | Natural Lands | 0 | 1 | 1.4291 | 0.19207 | 1030.8157 |  | -1 | -1 | -1 | -1 | 0 |  |  | North IRL B | -1 |  |  | 708 | ROCK-16 | Pineland Park | City of Rockledge |  | 125.2445 | 0.83602
610000 | 1300000 | 1300000 | North IRL | B | IR8-11 | 62-304.520 (6), F.A.C. | 0.36 | 0.48 | City of Rockledge | 0.014808 | 4037.0014 | 8.517 | 1.2001 | 0.12612 | 0.017771 | 59.7788 | 1210 | Fixed Single Family Units | 1210 | City of Rockledge Brevard County | City of Rockledge |  |  |  | 0 | 1 | 0.12612 | 0.017771 | 213.4406 |  | -1 | -1 | -1 | -1 | 0 |  |  | North IRL B | -1 |  |  | 708 | ROCK-16 | Pineland Park | City of Rockledge |  | 37.7864 | 0.17311
610000 | 1300000 | 1300000 | North IRL | B | IR8-11 | 62-304.520 (6), F.A.C. | 0.36 | 0.48 | City of Rockledge | 0.0061251 | 4037.0014 | 8.517 | 1.2001 | 0.052167 | 0.0073506 | 24.7269 | 1210 | Fixed Single Family Units | 1210 | City of Rockledge Brevard County | City of Rockledge |  |  |  | 0 | 1 | 0.052167 | 0.0073506 | 42.7264 |  | -1 | -1 | -1 | -1 | 0 |  |  | North IRL B | -1 |  |  | 708 | ROCK-16 | Pineland Park | City of Rockledge |  | 20.036 | 0.034652
610000 | 1300000 | 1300000 | North IRL | B | IR8-11 | 62-304.520 (6), F.A.C. | 0.36 | 0.48 | Natural Lands | 0.14422 | 3718.9166 | 9.2695 | 1.2552 | 1.3368 | 0.18103 | 536.3318 | 3100 | Herbaceous Dry Prairie | 3100 | City of Rockledge Brevard County | City of Rockledge |  |  | Natural Lands | 0 | 1 | 1.3368 | 0.18103 | 971.572 |  | -1 | -1 | -1 | -1 | 0 |  |  | North IRL B | -1 |  |  | 708 | ROCK-16 | Pineland Park | City of Rockledge |  | 123.354 | 0.78797
610000 | 1300000 | 1300000 | North IRL | B | IR8-11 | 62-304.520 (6), F.A.C. | 0.36 | 0.48 | City of Rockledge | 0.19278 | 4028.8776 | 8.8123 | 1.2493 | 1.6989 | 0.24084 | 776.6978 | 1200 | Residential, Medium Density-Two-five dwellingunits per acre | 1200 | City of Rockledge Brevard County | City of Rockledge |  |  |  | 0 | 1 | 1.6989 | 0.24084 | 947.3932 |  | -1 | -1 | -1 | -1 | 0 |  |  | North IRL B | -1 |  |  | 708 | ROCK-16 | Pineland Park | City of Rockledge |  | 126.0241 | 0.76836
610000 | 1300000 | 1300000 | North IRL | B | IR8-11 | 62-304.520 (6), F.A.C. | 0.36 | 0.48 | Natural Lands | 0.022856 | 4028.8776 | 8.8123 | 1.2493 | 0.20142 | 0.028554 | 92.0858 | 3100 | Herbaceous Dry Prairie | 3100 | City of Rockledge Brevard County | City of Rockledge |  |  | Natural Lands | 0 | 1 | 0.20142 | 0.028554 | 95.1629 |  | -1 | -1 | -1 | -1 | 0 |  |  | North IRL B | -1 |  |  | 708 | ROCK-16 | Pineland Park | City of Rockledge |  | 82.3896 | 0.07718
610000 | 1300000 | 1300000 | North IRL | B | IR8-11 | 62-304.520 (6), F.A.C. | 0.36 | 0.48 | City of Rockledge | 0.055865 | 4028.8776 | 8.8123 | 1.2493 | 0.4923 | 0.069791 | 225.0734 | 1210 | Fixed Single Family Units | 1210 | City of Rockledge Brevard County | City of Rockledge |  |  |  | 0 | 1 | 0.4923 | 0.069791 | 727.6583 |  | -1 | -1 | -1 | -1 | 0 |  |  | North IRL B | -1 |  |  | 708 | ROCK-16 | Pineland Park | City of Rockledge |  | 74.5307 | 0.59015
610000 | 1300000 | 1300000 | North IRL | B | IR8-11 | 62-304.520 (6), F.A.C. | 0.36 | 0.48 | City of Rockledge | 0.0051526 | 4028.8776 | 8.8123 | 1.2493 | 0.045406 | 0.0064371 | 20.7593 | 1210 | Fixed Single Family Units | 1210 | City of Rockledge Brevard County | City of Rockledge |  |  |  | 0 | 1 | 0.045406 | 0.0064371 | 56.4791 |  | -1 | -1 | -1 | -1 | 0 |  |  | North IRL B | -1 |  |  | 708 | ROCK-16 | Pineland Park | City of Rockledge |  | 24.1504 | 0.045806
610000 | 1300000 | 1300000 | North IRL | B | IR8-11 | 62-304.520 (6), F.A.C. | 0.36 | 0.48 | Natural Lands | 0.046072 | 3858.4176 | 8.1543 | 1.1116 | 0.37568 | 0.051215 | 177.7634 | 3100 | Herbaceous Dry Prairie | 3100 | City of Rockledge Brevard County | City of Rockledge |  |  | Natural Lands | 0 | 1 | 0.37568 | 0.051215 | 597.5126 |  | -1 | -1 | -1 | -1 | 0 |  |  | North IRL B | -1 |  |  | 708 | ROCK-16 | Pineland Park | City of Rockledge |  | 107.4749 | 0.4846
610000 | 1300000 | 1300000 | North IRL | B | IR8-11 | 62-304.520 (6), F.A.C. | 0.36 | 0.48 | Natural Lands | 0.15878 | 3674.3913 | 8.8222 | 1.1715 | 1.4008 | 0.18601 | 583.4041 | 3100 | Herbaceous Dry Prairie | 3100 | City of Rockledge Brevard County | City of Rockledge |  |  | Natural Lands | 0 | 1 | 1.4008 | 0.18601 | 1076.0532 |  | -1 | -1 | -1 | -1 | 0 |  |  | North IRL B | -1 |  |  | 708 | ROCK-16 | Pineland Park | City of Rockledge |  | 125.7262 | 0.87271
610000 | 1300000 | 1300000 | North IRL | B | IR8-11 | 62-304.520 (6), F.A.C. | 0.36 | 0.48 | City of Rockledge | 0.018499 | 3674.3913 | 8.8222 | 1.1715 | 0.1632 | 0.021672 | 67.9722 | 1210 | Fixed Single Family Units | 1210 | City of Rockledge Brevard County | City of Rockledge |  |  |  | 0 | 1 | 0.1632 | 0.021672 | 67.9722 |  | -1 | -1 | -1 | -1 | 0 |  |  | North IRL B | -1 |  |  | 708 | ROCK-16 | Pineland Park | City of Rockledge |  | 39.9397 | 0.055127
610000 | 1300000 | 1300000 | North IRL | B | IR8-11 | 62-304.520 (6), F.A.C. | 0.36 | 0.48 | City of Rockledge | 9.7115e-06 | 3674.3913 | 8.8222 | 1.1715 | 8.5677e-05 | 1.1377e-05 | 0.035684 | 1210 | Fixed Single Family Units | 1210 | City of Rockledge Brevard County | City of Rockledge |  |  |  | 0 | 1 | 8.5677e-05 | 1.1377e-05 | 0.035684 |  | -1 | -1 | -1 | -1 | 0 |  |  | North IRL B | -1 |  |  | 708 | ROCK-16 | Pineland Park | City of Rockledge |  | 1.1633 | 2.8941e-05
610000 | 1300000 | 1300000 | North IRL | B | IR8-11 | 62-304.520 (6), F.A.C. | 0.36 | 0.48 | City of Rockledge | 0.048687 | 3674.3913 | 8.8222 | 1.1715 | 0.42953 | 0.057038 | 178.8944 | 1210 | Fixed Single Family Units | 1210 | City of Rockledge Brevard County | City of Rockledge |  |  |  | 0 | 1 | 0.42953 | 0.057038 | 178.8944 |  | -1 | -1 | -1 | -1 | 0 |  |  | North IRL B | -1 |  |  | 708 | ROCK-16 | Pineland Park | City of Rockledge |  | 81.1953 | 0.14509
610000 | 1300000 | 1300000 | North IRL | B | IR8-11 | 62-304.520 (6), F.A.C. | 0.36 | 0.48 | Natural Lands | 0.15364 | 3880.4669 | 8.3824 | 1.1251 | 1.2879 | 0.17287 | 596.2053 | 3100 | Herbaceous Dry Prairie | 3100 | City of Rockledge Brevard County | City of Rockledge |  |  | Natural Lands | 0 | 1 | 1.2879 | 0.17287 | 596.2053 |  | -1 | -1 | -1 | -1 | 0 |  |  | North IRL B | -1 |  |  | 708 | ROCK-16 | Pineland Park | City of Rockledge |  | 124.8894 | 0.48354
610000 | 1300000 | 1300000 | North IRL | B | IR8-11 | 62-304.520 (6), F.A.C. | 0.36 | 0.48 | City of Rockledge | 0.020377 | 3880.4669 | 8.3824 | 1.1251 | 0.17081 | 0.022928 | 79.0734 | 1210 | Fixed Single Family Units | 1210 | City of Rockledge Brevard County | City of Rockledge |  |  |  | 0 | 1 | 0.17081 | 0.022928 | 164.7763 |  | -1 | -1 | -1 | -1 | 0 |  |  | North IRL B | -1 |  |  | 708 | ROCK-16 | Pineland Park | City of Rockledge |  | 42.9771 | 0.13364
610000 | 1300000 | 1300000 | North IRL | B | IR8-11 | 62-304.520 (6), F.A.C. | 0.36 | 0.48 | City of Rockledge | 0.089831 | 3880.4669 | 8.3824 | 1.1251 | 0.75299 | 0.10107 | 348.585 | 1210 | Fixed Single Family Units | 1210 | City of Rockledge Brevard County | City of Rockledge |  |  |  | 0 | 1 | 0.75299 | 0.10107 | 721.0461 |  | -1 | -1 | -1 | -1 | 0 |  |  | North IRL B | -1 |  |  | 708 | ROCK-16 | Pineland Park | City of Rockledge |  | 77.7289 | 0.58479
610000 | 1300000 | 1300000 | North IRL | B | IR8-11 | 62-304.520 (6), F.A.C. | 0.36 | 0.48 | City of Rockledge | 0.087337 | 3880.4669 | 8.3824 | 1.1251 | 0.73209 | 0.098267 | 338.9076 | 1210 | Fixed Single Family Units | 1210 | City of Rockledge Brevard County | City of Rockledge |  |  |  | 0 | 1 | 0.73209 | 0.098267 | 695.6903 |  | -1 | -1 | -1 | -1 | 0 |  |  | North IRL B | -1 |  |  | 708 | ROCK-16 | Pineland Park | City of Rockledge |  | 76.2496 | 0.56423
610000 | 1300000 | 1300000 | North IRL | B | IR8-11 | 62-304.520 (6), F.A.C. | 0.36 | 0.48 | City of Rockledge | 0.023846 | 3576.1721 | 6.8866 | 0.96563 | 0.16422 | 0.023027 | 85.2785 | 1200 | Residential, Medium Density-Two-five dwellingunits per acre | 1200 | City of Rockledge Brevard County | City of Rockledge |  |  |  | 0 | 1 | 0.16422 | 0.023027 | 85.2785 |  | -1 | -1 | -1 | -1 | 0 |  |  | North IRL B | -1 |  |  | 708 | ROCK-16 | Pineland Park | City of Rockledge |  | 48.5722 | 0.069163
610000 | 1300000 | 1300000 | North IRL | B | IR8-11 | 62-304.520 (6), F.A.C. | 0.36 | 0.48 | Natural Lands | 0.0093794 | 3576.1721 | 6.8866 | 0.96563 | 0.064592 | 0.009057 | 33.5423 | 5300 | Reservoirs | 5300 | City of Rockledge Brevard County | City of Rockledge |  |  | Natural Lands | 0 | 1 | 0.064592 | 0.009057 | 33.5423 |  | -1 | -1 | -1 | -1 | 0 |  |  | North IRL B | -1 |  |  | 708 | ROCK-16 | Pineland Park | City of Rockledge |  | 25.2301 | 0.027204
610000 | 1300000 | 1300000 | North IRL | B | IR8-11 | 62-304.520 (6), F.A.C. | 0.36 | 0.48 | Natural Lands | 0.11703 | 3576.1721 | 6.8866 | 0.96563 | 0.80596 | 0.11301 | 418.5277 | 6410 | Freshwater marshes | 6410 | City of Rockledge Brevard County | City of Rockledge |  |  | Natural Lands | 0 | 1 | 0.80596 | 0.11301 | 418.5277 |  | -1 | -1 | -1 | -1 | 0 |  |  | North IRL B | -1 |  |  | 708 | ROCK-16 | Pineland Park | City of Rockledge |  | 99.712 | 0.33944
610000 | 1300000 | 1300000 | North IRL | B | IR8-11 | 62-304.520 (6), F.A.C. | 0.36 | 0.48 | City of Rockledge | 0.032941 | 3576.1721 | 6.8866 | 0.96563 | 0.22686 | 0.031809 | 117.8044 | 8370 | Surface Water Collection Basin | 8370 | City of Rockledge Brevard County | City of Rockledge |  |  |  | 0 | 1 | 0.22686 | 0.031809 | 117.8044 |  | -1 | -1 | -1 | -1 | 0 |  |  | North IRL B | -1 |  |  | 708 | ROCK-16 | Pineland Park | City of Rockledge |  | 49.5023 | 0.095543
610000 | 1300000 | 1300000 | North IRL | B | IR8-11 | 62-304.520 (6), F.A.C. | 0.36 | 0.48 | City of Rockledge | 0.1074 | 3576.1721 | 6.8866 | 0.96563 | 0.73963 | 0.10371 | 384.0818 | 1210 | Fixed Single Family Units | 1210 | City of Rockledge Brevard County | City of Rockledge |  |  |  | 0 | 1 | 0.73963 | 0.10371 | 384.0818 |  | -1 | -1 | -1 | -1 | 0 |  |  | North IRL B | -1 |  |  | 708 | ROCK-16 | Pineland Park | City of Rockledge |  | 91.6106 | 0.3115
610000 | 1300000 | 1300000 | North IRL | B | IR8-11 | 62-304.520 (6), F.A.C. | 0.36 | 0.48 | City of Rockledge | 0.29691 | 3576.1721 | 6.8866 | 0.96563 | 2.0447 | 0.28671 | 1061.8073 | 1210 | Fixed Single Family Units | 1210 | City of Rockledge Brevard County | City of Rockledge |  |  |  | 0 | 1 | 2.0447 | 0.28671 | 1061.8073 |  | -1 | -1 | -1 | -1 | 0 |  |  | North IRL B | -1 |  |  | 708 | ROCK-16 | Pineland Park | City of Rockledge |  | 134.7564 | 0.86116
610000 | 1300000 | 1300000 | North IRL | B | IR8-11 | 62-304.520 (6), F.A.C. | 0.36 | 0.48 | City of Rockledge | 0.030252 | 3576.1721 | 6.8866 | 0.96563 | 0.20833 | 0.029212 | 108.1864 | 1210 | Fixed Single Family Units | 1210 | City of Rockledge Brevard County | City of Rockledge |  |  |  | 0 | 1 | 0.20833 | 0.029212 | 108.1864 |  | -1 | -1 | -1 | -1 | 0 |  |  | North IRL B | -1 |  |  | 708 | ROCK-16 | Pineland Park | City of Rockledge |  | 55.296 | 0.087742
610000 | 1300000 | 1300000 | North IRL | B | IR8-11 | 62-304.520 (6), F.A.C. | 0.36 | 0.48 | City of Rockledge | 0.10254 | 4013.4107 | 9.6653 | 1.41 | 0.99106 | 0.14458 | 411.5233 | 1210 | Fixed Single Family Units | 1210 | City of Rockledge Brevard County | City of Rockledge |  |  |  | 0 | 1 | 0.99106 | 0.14458 | 411.5233 |  | -1 | -1 | -1 | -1 | 0 |  |  | North IRL B | -1 |  |  | 708 | ROCK-16 | Pineland Park | City of Rockledge |  | 82.0106 | 0.33376
610000 | 1300000 | 1300000 | North IRL | B | IR8-11 | 62-304.520 (6), F.A.C. | 0.36 | 0.48 | City of Rockledge | 0.030681 | 4013.4107 | 9.6653 | 1.41 | 0.29654 | 0.04326 | 123.1359 | 1210 | Fixed Single Family Units | 1210 | City of Rockledge Brevard County | City of Rockledge |  |  |  | 0 | 1 | 0.29654 | 0.04326 | 123.1359 |  | -1 | -1 | -1 | -1 | 0 |  |  | North IRL B | -1 |  |  | 708 | ROCK-16 | Pineland Park | City of Rockledge |  | 49.6236 | 0.099867
610000 | 1300000 | 1300000 | North IRL | B | IR8-11 | 62-304.520 (6), F.A.C. | 0.36 | 0.48 | City of Rockledge | 0.07329 | 4013.4107 | 9.6653 | 1.41 | 0.70837 | 0.10334 | 294.1428 | 1210 | Fixed Single Family Units | 1210 | City of Rockledge Brevard County | City of Rockledge |  |  |  | 0 | 1 | 0.70837 | 0.10334 | 374.5958 |  | -1 | -1 | -1 | -1 | 0 |  |  | North IRL B | -1 |  |  | 708 | ROCK-16 | Pineland Park | City of Rockledge |  | 85.2339 | 0.30381
610000 | 1300000 | 1300000 | North IRL | B | IR8-11 | 62-304.520 (6), F.A.C. | 0.36 | 0.48 | City of Rockledge | 0.03552 | 4013.4107 | 9.6653 | 1.41 | 0.34331 | 0.050083 | 142.5558 | 1210 | Fixed Single Family Units | 1210 | City of Rockledge Brevard County | City of Rockledge |  |  |  | 0 | 1 | 0.34331 | 0.050083 | 203.3427 |  | -1 | -1 | -1 | -1 | 0 |  |  | North IRL B | -1 |  |  | 708 | ROCK-16 | Pineland Park | City of Rockledge |  | 57.2106 | 0.16492
610000 | 1300000 | 1300000 | North IRL | B | IR8-11 | 62-304.520 (6), F.A.C. | 0.36 | 0.48 | City of Rockledge | 0.12457 | 4013.4107 | 9.6653 | 1.41 | 1.2041 | 0.17565 | 499.9702 | 1210 | Fixed Single Family Units | 1210 | City of Rockledge Brevard County | City of Rockledge |  |  |  | 0 | 1 | 1.2041 | 0.17565 | 719.997 |  | -1 | -1 | -1 | -1 | 0 |  |  | North IRL B | -1 |  |  | 708 | ROCK-16 | Pineland Park | City of Rockledge |  | 89.8234 | 0.58394
610000 | 1300000 | 1300000 | North IRL | B | IR8-11 | 62-304.520 (6), F.A.C. | 0.36 | 0.48 | City of Rockledge | 0.11301 | 4013.4107 | 9.6653 | 1.41 | 1.0923 | 0.15934 | 453.5522 | 1210 | Fixed Single Family Units | 1210 | City of Rockledge Brevard County | City of Rockledge |  |  |  | 0 | 1 | 1.0923 | 0.15934 | 646.3158 |  | -1 | -1 | -1 | -1 | 0 |  |  | North IRL B | -1 |  |  | 708 | ROCK-16 | Pineland Park | City of Rockledge |  | 85.5929 | 0.52418
610000 | 1300000 | 1300000 | North IRL | B | IR8-11 | 62-304.520 (6), F.A.C. | 0.36 | 0.48 | Natural Lands | 0.13675 | 3899.4249 | 8.4008 | 1.1339 | 1.1488 | 0.15506 | 533.2291 | 3100 | Herbaceous Dry Prairie | 3100 | City of Rockledge Brevard County | City of Rockledge |  |  | Natural Lands | 0 | 1 | 1.1488 | 0.15506 | 533.2291 |  | -1 | -1 | -1 | -1 | 0 |  |  | North IRL B | -1 |  |  | 708 | ROCK-16 | Pineland Park | City of Rockledge |  | 122.1542 | 0.43246
610000 | 1300000 | 1300000 | North IRL | B | IR8-11 | 62-304.520 (6), F.A.C. | 0.36 | 0.48 | City of Rockledge | 0.0024244 | 3899.4249 | 8.4008 | 1.1339 | 0.020367 | 0.002749 | 9.4537 | 1210 | Fixed Single Family Units | 1210 | City of Rockledge Brevard County | City of Rockledge |  |  |  | 0 | 1 | 0.020367 | 0.002749 | 26.2829 |  | -1 | -1 | -1 | -1 | 0 |  |  | North IRL B | -1 |  |  | 708 | ROCK-16 | Pineland Park | City of Rockledge |  | 33.4707 | 0.021316
610000 | 1300000 | 1300000 | North IRL | B | IR8-11 | 62-304.520 (6), F.A.C. | 0.36 | 0.48 | City of Rockledge | 0.092113 | 3899.4249 | 8.4008 | 1.1339 | 0.77382 | 0.10445 | 359.1881 | 1210 | Fixed Single Family Units | 1210 | City of Rockledge Brevard County | City of Rockledge |  |  |  | 0 | 1 | 0.77382 | 0.10445 | 726.1783 |  | -1 | -1 | -1 | -1 | 0 |  |  | North IRL B | -1 |  |  | 708 | ROCK-16 | Pineland Park | City of Rockledge |  | 78.3098 | 0.58895
610000 | 1300000 | 1300000 | North IRL | B | IR8-11 | 62-304.520 (6), F.A.C. | 0.36 | 0.48 | City of Rockledge | 0.094616 | 3899.4249 | 8.4008 | 1.1339 | 0.79485 | 0.10728 | 368.948 | 1210 | Fixed Single Family Units | 1210 | City of Rockledge Brevard County | City of Rockledge |  |  |  | 0 | 1 | 0.79485 | 0.10728 | 728.0311 |  | -1 | -1 | -1 | -1 | 0 |  |  | North IRL B | -1 |  |  | 708 | ROCK-16 | Pineland Park | City of Rockledge |  | 79.2168 | 0.59046
610000 | 1300000 | 1300000 | North IRL | B | IR8-11 | 62-304.520 (6), F.A.C. | 0.36 | 0.48 | City of Rockledge | 0.015693 | 3899.4249 | 8.4008 | 1.1339 | 0.13183 | 0.017794 | 61.193 | 1210 | Fixed Single Family Units | 1210 | City of Rockledge Brevard County | City of Rockledge |  |  |  | 0 | 1 | 0.13183 | 0.017794 | 112.9897 |  | -1 | -1 | -1 | -1 | 0 |  |  | North IRL B | -1 |  |  | 708 | ROCK-16 | Pineland Park | City of Rockledge |  | 41.4749 | 0.091638
610000 | 1300000 | 1300000 | North IRL | B | IR8-11 | 62-304.520 (6), F.A.C. | 0.36 | 0.48 | City of Rockledge | 0.1922 | 3978.7869 | 7.7767 | 1.1121 | 1.4947 | 0.21374 | 764.7358 | 1200 | Residential, Medium Density-Two-five dwellingunits per acre | 1200 | City of Rockledge Brevard County | City of Rockledge |  |  |  | 0 | 1 | 1.4947 | 0.21374 | 764.7358 |  | -1 | -1 | -1 | -1 | 0 |  |  | North IRL B | -1 |  |  | 708 | ROCK-16 | Pineland Park | City of Rockledge |  | 131.7358 | 0.62022
610000 | 1300000 | 1300000 | North IRL | B | IR8-11 | 62-304.520 (6), F.A.C. | 0.36 | 0.48 | City of Rockledge | 0.032489 | 3978.7869 | 7.7767 | 1.1121 | 0.25266 | 0.03613 | 129.2671 | 1210 | Fixed Single Family Units | 1210 | City of Rockledge Brevard County | City of Rockledge |  |  |  | 0 | 1 | 0.25266 | 0.03613 | 129.2671 |  | -1 | -1 | -1 | -1 | 0 |  |  | North IRL B | -1 |  |  | 708 | ROCK-16 | Pineland Park | City of Rockledge |  | 65.8788 | 0.10484
610000 | 1300000 | 1300000 | North IRL | B | IR8-11 | 62-304.520 (6), F.A.C. | 0.36 | 0.48 | City of Rockledge | 0.010556 | 3978.7869 | 7.7767 | 1.1121 | 0.082087 | 0.011738 | 41.9981 | 1210 | Fixed Single Family Units | 1210 | City of Rockledge Brevard County | City of Rockledge |  |  |  | 0 | 1 | 0.082087 | 0.011738 | 41.9981 |  | -1 | -1 | -1 | -1 | 0 |  |  | North IRL B | -1 |  |  | 708 | ROCK-16 | Pineland Park | City of Rockledge |  | 28.4395 | 0.034062
610000 | 1300000 | 1300000 | North IRL | B | IR8-11 | 62-304.520 (6), F.A.C. | 0.36 | 0.48 | City of Rockledge | 0.11555 | 3978.7869 | 7.7767 | 1.1121 | 0.8986 | 0.1285 | 459.7519 | 1210 | Fixed Single Family Units | 1210 | City of Rockledge Brevard County | City of Rockledge |  |  |  | 0 | 1 | 0.8986 | 0.1285 | 459.7519 |  | -1 | -1 | -1 | -1 | 0 |  |  | North IRL B | -1 |  |  | 708 | ROCK-16 | Pineland Park | City of Rockledge |  | 91.5629 | 0.37287
610000 | 1300000 | 1300000 | North IRL | B | IR8-11 | 62-304.520 (6), F.A.C. | 0.36 | 0.48 | City of Rockledge | 0.047705 | 3978.7869 | 7.7767 | 1.1121 | 0.37098 | 0.05305 | 189.8066 | 1210 | Fixed Single Family Units | 1210 | City of Rockledge Brevard County | City of Rockledge |  |  |  | 0 | 1 | 0.37098 | 0.05305 | 189.8066 |  | -1 | -1 | -1 | -1 | 0 |  |  | North IRL B | -1 |  |  | 708 | ROCK-16 | Pineland Park | City of Rockledge |  | 83.7068 | 0.15394
610000 | 1300000 | 1300000 | North IRL | B | IR8-11 | 62-304.520 (6), F.A.C. | 0.36 | 0.48 | City of Rockledge | 0.21926 | 3978.7869 | 7.7767 | 1.1121 | 1.7051 | 0.24383 | 872.3895 | 1210 | Fixed Single Family Units | 1210 | City of Rockledge Brevard County | City of Rockledge |  |  |  | 0 | 1 | 1.7051 | 0.24383 | 872.3895 |  | -1 | -1 | -1 | -1 | 0 |  |  | North IRL B | -1 |  |  | 708 | ROCK-16 | Pineland Park | City of Rockledge |  | 121.6356 | 0.70753
610000 | 1300000 | 1300000 | North IRL | B | IR8-11 | 62-304.520 (6), F.A.C. | 0.36 | 0.48 | City of Rockledge | 0.00082439 | 4057.5958 | 9.2866 | 1.3377 | 0.0076557 | 0.0011028 | 3.345 | 1210 | Fixed Single Family Units | 1210 | City of Rockledge Brevard County | City of Rockledge |  |  |  | 0 | 1 | 0.0076557 | 0.0011028 | 206.0899 |  | -1 | -1 | -1 | -1 | 0 |  |  | North IRL B | -1 |  |  | 708 | ROCK-16 | Pineland Park | City of Rockledge |  | 9.4417 | 0.16715
610000 | 1300000 | 1300000 | North IRL | B | IR8-11 | 62-304.520 (6), F.A.C. | 0.36 | 0.48 | Natural Lands | 0.052476 | 3975.0643 | 8.458 | 1.1713 | 0.44384 | 0.061465 | 208.5959 | 3100 | Herbaceous Dry Prairie | 3100 | City of Rockledge Brevard County | City of Rockledge |  |  | Natural Lands | 0 | 1 | 0.44384 | 0.061465 | 223.9696 |  | -1 | -1 | -1 | -1 | 0 |  |  | North IRL B | -1 |  |  | 708 | ROCK-16 | Pineland Park | City of Rockledge |  | 107.8519 | 0.18165
610000 | 1300000 | 1300000 | North IRL | B | IR8-11 | 62-304.520 (6), F.A.C. | 0.36 | 0.48 | City of Rockledge | 0.014411 | 3975.0643 | 8.458 | 1.1713 | 0.12188 | 0.016879 | 57.2827 | 1210 | Fixed Single Family Units | 1210 | City of Rockledge Brevard County | City of Rockledge |  |  |  | 0 | 1 | 0.12188 | 0.016879 | 750.2189 |  | -1 | -1 | -1 | -1 | 0 |  |  | North IRL B | -1 |  |  | 708 | ROCK-16 | Pineland Park | City of Rockledge |  | 35.6755 | 0.60845
610000 | 1300000 | 1300000 | North IRL | B | IR8-11 | 62-304.520 (6), F.A.C. | 0.36 | 0.48 | City of Rockledge | 0.079893 | 3975.0643 | 8.458 | 1.1713 | 0.67574 | 0.093579 | 317.5813 | 1210 | Fixed Single Family Units | 1210 | City of Rockledge Brevard County | City of Rockledge |  |  |  | 0 | 1 | 0.67574 | 0.093579 | 750.6696 |  | -1 | -1 | -1 | -1 | 0 |  |  | North IRL B | -1 |  |  | 708 | ROCK-16 | Pineland Park | City of Rockledge |  | 71.352 | 0.60882
610000 | 1300000 | 1300000 | North IRL | B | IR8-11 | 62-304.520 (6), F.A.C. | 0.36 | 0.48 | City of Rockledge | 0.0078525 | 3975.0643 | 8.458 | 1.1713 | 0.066416 | 0.0091977 | 31.2142 | 1210 | Fixed Single Family Units | 1210 | City of Rockledge Brevard County | City of Rockledge |  |  |  | 0 | 1 | 0.066416 | 0.0091977 | 87.9257 |  | -1 | -1 | -1 | -1 | 0 |  |  | North IRL B | -1 |  |  | 708 | ROCK-16 | Pineland Park | City of Rockledge |  | 27.7053 | 0.07131
610000 | 1300000 | 1300000 | North IRL | B | IR8-11 | 62-304.520 (6), F.A.C. | 0.36 | 0.48 | City of Rockledge | 0.19306 | 3997.8899 | 7.814 | 1.1173 | 1.5086 | 0.21571 | 771.8362 | 1200 | Residential, Medium Density-Two-five dwellingunits per acre | 1200 | City of Rockledge Brevard County | City of Rockledge |  |  |  | 0 | 1 | 1.5086 | 0.21571 | 771.8362 |  | -1 | -1 | -1 | -1 | 0 |  |  | North IRL B | -1 |  |  | 708 | ROCK-16 | Pineland Park | City of Rockledge |  | 132.2861 | 0.62598
610000 | 1300000 | 1300000 | North IRL | B | IR8-11 | 62-304.520 (6), F.A.C. | 0.36 | 0.48 | City of Rockledge | 0.0082063 | 3997.8899 | 7.814 | 1.1173 | 0.064124 | 0.0091692 | 32.8078 | 1210 | Fixed Single Family Units | 1210 | City of Rockledge Brevard County | City of Rockledge |  |  |  | 0 | 1 | 0.064124 | 0.0091692 | 32.8078 |  | -1 | -1 | -1 | -1 | 0 |  |  | North IRL B | -1 |  |  | 708 | ROCK-16 | Pineland Park | City of Rockledge |  | 48.5447 | 0.026608
610000 | 1300000 | 1300000 | North IRL | B | IR8-11 | 62-304.520 (6), F.A.C. | 0.36 | 0.48 | City of Rockledge | 0.0018255 | 3997.8899 | 7.814 | 1.1173 | 0.014265 | 0.0020397 | 7.2982 | 1210 | Fixed Single Family Units | 1210 | City of Rockledge Brevard County | City of Rockledge |  |  |  | 0 | 1 | 0.014265 | 0.0020397 | 7.2982 |  | -1 | -1 | -1 | -1 | 0 |  |  | North IRL B | -1 |  |  | 708 | ROCK-16 | Pineland Park | City of Rockledge |  | 11.8742 | 0.005919
610000 | 1300000 | 1300000 | North IRL | B | IR8-11 | 62-304.520 (6), F.A.C. | 0.36 | 0.48 | City of Rockledge | 0.047945 | 3997.8899 | 7.814 | 1.1173 | 0.37465 | 0.053571 | 191.6806 | 1210 | Fixed Single Family Units | 1210 | City of Rockledge Brevard County | City of Rockledge |  |  |  | 0 | 1 | 0.37465 | 0.053571 | 191.6806 |  | -1 | -1 | -1 | -1 | 0 |  |  | North IRL B | -1 |  |  | 708 | ROCK-16 | Pineland Park | City of Rockledge |  | 79.5669 | 0.15546
610000 | 1300000 | 1300000 | North IRL | B | IR8-11 | 62-304.520 (6), F.A.C. | 0.36 | 0.48 | City of Rockledge | 0.17646 | 3997.8899 | 7.814 | 1.1173 | 1.3789 | 0.19717 | 705.4714 | 1210 | Fixed Single Family Units | 1210 | City of Rockledge Brevard County | City of Rockledge |  |  |  | 0 | 1 | 1.3789 | 0.19717 | 705.4714 |  | -1 | -1 | -1 | -1 | 0 |  |  | North IRL B | -1 |  |  | 708 | ROCK-16 | Pineland Park | City of Rockledge |  | 109.4404 | 0.57216
610000 | 1300000 | 1300000 | North IRL | B | IR8-11 | 62-304.520 (6), F.A.C. | 0.36 | 0.48 | City of Rockledge | 0.19026 | 3997.8899 | 7.814 | 1.1173 | 1.4867 | 0.21259 | 760.6561 | 1210 | Fixed Single Family Units | 1210 | City of Rockledge Brevard County | City of Rockledge |  |  |  | 0 | 1 | 1.4867 | 0.21259 | 760.6561 |  | -1 | -1 | -1 | -1 | 0 |  |  | North IRL B | -1 |  |  | 708 | ROCK-16 | Pineland Park | City of Rockledge |  | 113.135 | 0.61691
610000 | 1300000 | 1300000 | North IRL | B | IR8-11 | 62-304.520 (6), F.A.C. | 0.36 | 0.48 | Natural Lands | 0.078389 | 3827.1716 | 8.185 | 1.1083 | 0.64161 | 0.086878 | 300.0063 | 3100 | Herbaceous Dry Prairie | 3100 | City of Rockledge Brevard County | City of Rockledge |  |  | Natural Lands | 0 | 1 | 0.64161 | 0.086878 | 678.8054 |  | -1 | -1 | -1 | -1 | 0 |  |  | North IRL B | -1 |  |  | 708 | ROCK-16 | Pineland Park | City of Rockledge |  | 112.7062 | 0.55053
610000 | 1300000 | 1300000 | North IRL | B | IR8-11 | 62-304.520 (6), F.A.C. | 0.36 | 0.48 | City of Rockledge | 0.18834 | 3997.7503 | 7.814 | 1.1173 | 1.4717 | 0.21043 | 752.9502 | 1200 | Residential, Medium Density-Two-five dwellingunits per acre | 1200 | City of Rockledge Brevard County | City of Rockledge |  |  |  | 0 | 1 | 1.4717 | 0.21043 | 752.9502 |  | -1 | -1 | -1 | -1 | 0 |  |  | North IRL B | -1 |  |  | 708 | ROCK-16 | Pineland Park | City of Rockledge |  | 130.5023 | 0.61067
610000 | 1300000 | 1300000 | North IRL | B | IR8-11 | 62-304.520 (6), F.A.C. | 0.36 | 0.48 | Natural Lands | 0.00013302 | 3997.7503 | 7.814 | 1.1173 | 0.0010394 | 0.00014862 | 0.53177 | 3100 | Herbaceous Dry Prairie | 3100 | City of Rockledge Brevard County | City of Rockledge |  |  | Natural Lands | 0 | 1 | 0.0010394 | 0.00014862 | 0.53177 |  | -1 | -1 | -1 | -1 | 0 |  |  | North IRL B | -1 |  |  | 708 | ROCK-16 | Pineland Park | City of Rockledge |  | 13.3172 | 0.00043128
610000 | 1300000 | 1300000 | North IRL | B | IR8-11 | 62-304.520 (6), F.A.C. | 0.36 | 0.48 | City of Rockledge | 0.19641 | 3997.7503 | 7.814 | 1.1173 | 1.5347 | 0.21944 | 785.1798 | 1210 | Fixed Single Family Units | 1210 | City of Rockledge Brevard County | City of Rockledge |  |  |  | 0 | 1 | 1.5347 | 0.21944 | 785.1798 |  | -1 | -1 | -1 | -1 | 0 |  |  | North IRL B | -1 |  |  | 708 | ROCK-16 | Pineland Park | City of Rockledge |  | 115.3136 | 0.6368
610000 | 1300000 | 1300000 | North IRL | B | IR8-11 | 62-304.520 (6), F.A.C. | 0.36 | 0.48 | City of Rockledge | 0.14539 | 3997.7503 | 7.814 | 1.1173 | 1.1361 | 0.16244 | 581.2314 | 1210 | Fixed Single Family Units | 1210 | City of Rockledge Brevard County | City of Rockledge |  |  |  | 0 | 1 | 1.1361 | 0.16244 | 581.2314 |  | -1 | -1 | -1 | -1 | 0 |  |  | North IRL B | -1 |  |  | 708 | ROCK-16 | Pineland Park | City of Rockledge |  | 102.9758 | 0.4714
610000 | 1300000 | 1300000 | North IRL | B | IR8-11 | 62-304.520 (6), F.A.C. | 0.36 | 0.48 | City of Rockledge | 0.087492 | 3997.7503 | 7.814 | 1.1173 | 0.68366 | 0.097754 | 349.7708 | 1210 | Fixed Single Family Units | 1210 | City of Rockledge Brevard County | City of Rockledge |  |  |  | 0 | 1 | 0.68366 | 0.097754 | 349.7708 |  | -1 | -1 | -1 | -1 | 0 |  |  | North IRL B | -1 |  |  | 708 | ROCK-16 | Pineland Park | City of Rockledge |  | 90.4359 | 0.28367
610000 | 1300000 | 1300000 | North IRL | B | IR8-11 | 62-304.520 (6), F.A.C. | 0.36 | 0.48 | City of Rockledge | 0.00046827 | 4022.441 | 9.6438 | 1.4053 | 0.0045159 | 0.00065807 | 1.8836 | 1210 | Fixed Single Family Units | 1210 | City of Rockledge Brevard County | City of Rockledge |  |  |  | 0 | 1 | 0.0045159 | 0.00065807 | 435.4456 |  | -1 | -1 | -1 | -1 | 0 |  |  | North IRL B | -1 |  |  | 708 | ROCK-16 | Pineland Park | City of Rockledge |  | 36.3454 | 0.35316
610000 | 1300000 | 1300000 | North IRL | B | IR8-11 | 62-304.520 (6), F.A.C. | 0.36 | 0.48 | City of Rockledge | 0.00066874 | 4022.441 | 9.6438 | 1.4053 | 0.0064492 | 0.0009398 | 2.69 | 1210 | Fixed Single Family Units | 1210 | City of Rockledge Brevard County | City of Rockledge |  |  |  | 0 | 1 | 0.0064492 | 0.0009398 | 48.5096 |  | -1 | -1 | -1 | -1 | 0 |  |  | North IRL B | -1 |  |  | 708 | ROCK-16 | Pineland Park | City of Rockledge |  | 11.0062 | 0.039343
610000 | 1300000 | 1300000 | North IRL | B | IR8-11 | 62-304.520 (6), F.A.C. | 0.36 | 0.48 | City of Rockledge | 0.0023576 | 4022.441 | 9.6438 | 1.4053 | 0.022736 | 0.0033131 | 9.4831 | 1210 | Fixed Single Family Units | 1210 | City of Rockledge Brevard County | City of Rockledge |  |  |  | 0 | 1 | 0.022736 | 0.0033131 | 446.9451 |  | -1 | -1 | -1 | -1 | 0 |  |  | North IRL B | -1 |  |  | 708 | ROCK-16 | Pineland Park | City of Rockledge |  | 46.5213 | 0.36249
610000 | 1300000 | 1300000 | North IRL | B | IR8-11 | 62-304.520 (6), F.A.C. | 0.36 | 0.48 | City of Rockledge | 0.00029409 | 4022.441 | 9.6438 | 1.4053 | 0.0028362 | 0.0004133 | 1.183 | 1210 | Fixed Single Family Units | 1210 | City of Rockledge Brevard County | City of Rockledge |  |  |  | 0 | 1 | 0.0028362 | 0.0004133 | 35.6332 |  | -1 | -1 | -1 | -1 | 0 |  |  | North IRL B | -1 |  |  | 708 | ROCK-16 | Pineland Park | City of Rockledge |  | 4.6649 | 0.0289
610000 | 1300000 | 1300000 | North IRL | B | IR8-11 | 62-304.520 (6), F.A.C. | 0.36 | 0.48 | City of Rockledge | 0.011493 | 4022.441 | 9.6438 | 1.4053 | 0.11084 | 0.016152 | 46.2306 | 1210 | Fixed Single Family Units | 1210 | City of Rockledge Brevard County | City of Rockledge |  |  |  | 0 | 1 | 0.11084 | 0.016152 | 62.3477 |  | -1 | -1 | -1 | -1 | 0 |  |  | North IRL B | -1 |  |  | 708 | ROCK-16 | Pineland Park | City of Rockledge |  | 47.9959 | 0.050566
610000 | 1300000 | 1300000 | North IRL | B | IR8-11 | 62-304.520 (6), F.A.C. | 0.36 | 0.48 | City of Rockledge | 0.057822 | 4022.441 | 9.6438 | 1.4053 | 0.55763 | 0.081259 | 232.5874 | 1210 | Fixed Single Family Units | 1210 | City of Rockledge Brevard County | City of Rockledge |  |  |  | 0 | 1 | 0.55763 | 0.081259 | 698.6193 |  | -1 | -1 | -1 | -1 | 0 |  |  | North IRL B | -1 |  |  | 708 | ROCK-16 | Pineland Park | City of Rockledge |  | 64.7427 | 0.5666
610000 | 1300000 | 1300000 | North IRL | B | IR8-11 | 62-304.520 (6), F.A.C. | 0.36 | 0.48 | City of Rockledge | 0.18808 | 3978.7869 | 7.7767 | 1.1121 | 1.4627 | 0.20916 | 748.3499 | 1200 | Residential, Medium Density-Two-five dwellingunits per acre | 1200 | City of Rockledge Brevard County | City of Rockledge |  |  |  | 0 | 1 | 1.4627 | 0.20916 | 748.3499 |  | -1 | -1 | -1 | -1 | 0 |  |  | North IRL B | -1 |  |  | 708 | ROCK-16 | Pineland Park | City of Rockledge |  | 130.4744 | 0.60693
610000 | 1300000 | 1300000 | North IRL | B | IR8-11 | 62-304.520 (6), F.A.C. | 0.36 | 0.48 | City of Rockledge | 0.020399 | 3978.7869 | 7.7767 | 1.1121 | 0.15863 | 0.022684 | 81.1614 | 1210 | Fixed Single Family Units | 1210 | City of Rockledge Brevard County | City of Rockledge |  |  |  | 0 | 1 | 0.15863 | 0.022684 | 81.1614 |  | -1 | -1 | -1 | -1 | 0 |  |  | North IRL B | -1 |  |  | 708 | ROCK-16 | Pineland Park | City of Rockledge |  | 52.8703 | 0.065824
610000 | 1300000 | 1300000 | North IRL | B | IR8-11 | 62-304.520 (6), F.A.C. | 0.36 | 0.48 | City of Rockledge | 0.011217 | 3978.7869 | 7.7767 | 1.1121 | 0.08723 | 0.012474 | 44.6296 | 1210 | Fixed Single Family Units | 1210 | City of Rockledge Brevard County | City of Rockledge |  |  |  | 0 | 1 | 0.08723 | 0.012474 | 44.6296 |  | -1 | -1 | -1 | -1 | 0 |  |  | North IRL B | -1 |  |  | 708 | ROCK-16 | Pineland Park | City of Rockledge |  | 34.9204 | 0.036196
610000 | 1300000 | 1300000 | North IRL | B | IR8-11 | 62-304.520 (6), F.A.C. | 0.36 | 0.48 | City of Rockledge | 0.012891 | 3978.7869 | 7.7767 | 1.1121 | 0.10025 | 0.014335 | 51.2899 | 1210 | Fixed Single Family Units | 1210 | City of Rockledge Brevard County | City of Rockledge |  |  |  | 0 | 1 | 0.10025 | 0.014335 | 51.2899 |  | -1 | -1 | -1 | -1 | 0 |  |  | North IRL B | -1 |  |  | 708 | ROCK-16 | Pineland Park | City of Rockledge |  | 33.9016 | 0.041598
610000 | 1300000 | 1300000 | North IRL | B | IR8-11 | 62-304.520 (6), F.A.C. | 0.36 | 0.48 | City of Rockledge | 0.15397 | 3978.7869 | 7.7767 | 1.1121 | 1.1974 | 0.17122 | 612.6152 | 1210 | Fixed Single Family Units | 1210 | City of Rockledge Brevard County | City of Rockledge |  |  |  | 0 | 1 | 1.1974 | 0.17122 | 612.6152 |  | -1 | -1 | -1 | -1 | 0 |  |  | North IRL B | -1 |  |  | 708 | ROCK-16 | Pineland Park | City of Rockledge |  | 102.5939 | 0.49685
610000 | 1300000 | 1300000 | North IRL | B | IR8-11 | 62-304.520 (6), F.A.C. | 0.36 | 0.48 | City of Rockledge | 0.17491 | 3978.7869 | 7.7767 | 1.1121 | 1.3602 | 0.19451 | 695.9356 | 1210 | Fixed Single Family Units | 1210 | City of Rockledge Brevard County | City of Rockledge |  |  |  | 0 | 1 | 1.3602 | 0.19451 | 695.9356 |  | -1 | -1 | -1 | -1 | 0 |  |  | North IRL B | -1 |  |  | 708 | ROCK-16 | Pineland Park | City of Rockledge |  | 107.6882 | 0.56442
610000 | 1300000 | 1300000 | North IRL | B | IR8-11 | 62-304.520 (6), F.A.C. | 0.36 | 0.48 | City of Rockledge | 0.05629 | 3978.7869 | 7.7767 | 1.1121 | 0.43775 | 0.062598 | 223.9675 | 1210 | Fixed Single Family Units | 1210 | City of Rockledge Brevard County | City of Rockledge |  |  |  | 0 | 1 | 0.43775 | 0.062598 | 223.9675 |  | -1 | -1 | -1 | -1 | 0 |  |  | North IRL B | -1 |  |  | 708 | ROCK-16 | Pineland Park | City of Rockledge |  | 76.1916 | 0.18164
610000 | 1300000 | 1300000 | North IRL | B | IR8-11 | 62-304.520 (6), F.A.C. | 0.36 | 0.48 | Natural Lands | 0.0089188 | 3957.9546 | 8.4417 | 1.1634 | 0.075289 | 0.010376 | 35.3001 | 3100 | Herbaceous Dry Prairie | 3100 | City of Rockledge Brevard County | City of Rockledge |  |  | Natural Lands | 0 | 1 | 0.075289 | 0.010376 | 284.5572 |  | -1 | -1 | -1 | -1 | 0 |  |  | North IRL B | -1 |  |  | 708 | ROCK-16 | Pineland Park | City of Rockledge |  | 39.5519 | 0.23078
610000 | 1300000 | 1300000 | North IRL | B | IR8-11 | 62-304.520 (6), F.A.C. | 0.36 | 0.48 | City of Rockledge | 0.41167 | 3941.6757 | 7.8541 | 1.1159 | 3.2333 | 0.4594 | 1622.6867 | 1200 | Residential, Medium Density-Two-five dwellingunits per acre | 1200 | City of Rockledge Brevard County | City of Rockledge |  |  |  | 0 | 1 | 3.2333 | 0.4594 | 1622.6867 |  | -1 | -1 | -1 | -1 | 0 |  |  | North IRL B | -1 |  |  | 708 | ROCK-16 | Pineland Park | City of Rockledge |  | 196.7775 | 1.316
610000 | 1300000 | 1300000 | North IRL | B | IR8-11 | 62-304.520 (6), F.A.C. | 0.36 | 0.48 | Natural Lands | 0.0093954 | 3941.6757 | 7.8541 | 1.1159 | 0.073792 | 0.010485 | 37.0336 | 5300 | Reservoirs | 5300 | City of Rockledge Brevard County | City of Rockledge |  |  | Natural Lands | 0 | 1 | 0.073792 | 0.010485 | 37.0336 |  | -1 | -1 | -1 | -1 | 0 |  |  | North IRL B | -1 |  |  | 708 | ROCK-16 | Pineland Park | City of Rockledge |  | 60.0571 | 0.030035
610000 | 1300000 | 1300000 | North IRL | B | IR8-11 | 62-304.520 (6), F.A.C. | 0.36 | 0.48 | City of Rockledge | 0.13971 | 3941.6757 | 7.8541 | 1.1159 | 1.0973 | 0.15591 | 550.6835 | 1210 | Fixed Single Family Units | 1210 | City of Rockledge Brevard County | City of Rockledge |  |  |  | 0 | 1 | 1.0973 | 0.15591 | 550.6835 |  | -1 | -1 | -1 | -1 | 0 |  |  | North IRL B | -1 |  |  | 708 | ROCK-16 | Pineland Park | City of Rockledge |  | 98.4842 | 0.44662
610000 | 1300000 | 1300000 | North IRL | B | IR8-11 | 62-304.520 (6), F.A.C. | 0.36 | 0.48 | City of Rockledge | 0.056986 | 3941.6757 | 7.8541 | 1.1159 | 0.44757 | 0.063593 | 224.6194 | 1210 | Fixed Single Family Units | 1210 | City of Rockledge Brevard County | City of Rockledge |  |  |  | 0 | 1 | 0.44757 | 0.063593 | 224.6194 |  | -1 | -1 | -1 | -1 | 0 |  |  | North IRL B | -1 |  |  | 708 | ROCK-16 | Pineland Park | City of Rockledge |  | 61.4268 | 0.18217
610000 | 1300000 | 1300000 | North IRL | B | IR8-11 | 62-304.520 (6), F.A.C. | 0.36 | 0.48 | City of Rockledge | 0.0083338 | 4058.1382 | 9.2451 | 1.3301 | 0.077046 | 0.011085 | 33.8196 | 1210 | Fixed Single Family Units | 1210 | City of Rockledge Brevard County | City of Rockledge |  |  |  | 0 | 1 | 0.077046 | 0.011085 | 712.984 |  | -1 | -1 | -1 | -1 | 0 |  |  | North IRL B | -1 |  |  | 708 | ROCK-16 | Pineland Park | City of Rockledge |  | 31.6217 | 0.57825
610000 | 1300000 | 1300000 | North IRL | B | IR8-11 | 62-304.520 (6), F.A.C. | 0.36 | 0.48 | Natural Lands | 0.17345 | 3669.6254 | 9.0609 | 1.2043 | 1.5716 | 0.2089 | 636.5112 | 3100 | Herbaceous Dry Prairie | 3100 | City of Rockledge Brevard County | City of Rockledge |  |  | Natural Lands | 0 | 1 | 1.5716 | 0.2089 | 1117.8311 |  | -1 | -1 | -1 | -1 | 0 |  |  | North IRL B | -1 |  |  | 708 | ROCK-16 | Pineland Park | City of Rockledge |  | 127.9579 | 0.90659
610000 | 1300000 | 1300000 | North IRL | B | IR8-11 | 62-304.520 (6), F.A.C. | 0.36 | 0.48 | City of Rockledge | 0.002032 | 3669.6254 | 9.0609 | 1.2043 | 0.018411 | 0.0024472 | 7.4566 | 1210 | Fixed Single Family Units | 1210 | City of Rockledge Brevard County | City of Rockledge |  |  |  | 0 | 1 | 0.018411 | 0.0024472 | 7.4566 |  | -1 | -1 | -1 | -1 | 0 |  |  | North IRL B | -1 |  |  | 708 | ROCK-16 | Pineland Park | City of Rockledge |  | 46.3541 | 0.0060475
610000 | 1300000 | 1300000 | North IRL | B | IR8-11 | 62-304.520 (6), F.A.C. | 0.36 | 0.48 | City of Rockledge | 0.0037396 | 3669.6254 | 9.0609 | 1.2043 | 0.033884 | 0.0045037 | 13.723 | 1210 | Fixed Single Family Units | 1210 | City of Rockledge Brevard County | City of Rockledge |  |  |  | 0 | 1 | 0.033884 | 0.0045037 | 13.723 |  | -1 | -1 | -1 | -1 | 0 |  |  | North IRL B | -1 |  |  | 708 | ROCK-16 | Pineland Park | City of Rockledge |  | 36.8107 | 0.01113
610000 | 1300000 | 1300000 | North IRL | B | IR8-11 | 62-304.520 (6), F.A.C. | 0.36 | 0.48 | City of Rockledge | 2.9019e-05 | 3669.6254 | 9.0609 | 1.2043 | 0.00026294 | 3.4949e-05 | 0.10649 | 1210 | Fixed Single Family Units | 1210 | City of Rockledge Brevard County | City of Rockledge |  |  |  | 0 | 1 | 0.00026294 | 3.4949e-05 | 0.10649 |  | -1 | -1 | -1 | -1 | 0 |  |  | North IRL B | -1 |  |  | 708 | ROCK-16 | Pineland Park | City of Rockledge |  | 6.2202 | 8.6367e-05
620000 | 1300000 | 1300000 | North IRL | B | IR8-11 | 62-304.520 (6), F.A.C. | 0.36 | 0.48 | City of Rockledge | 0.023568 | 3824.3723 | 10.1627 | 1.4487 | 0.23951 | 0.034144 | 90.1316 | 1400 | Commercial and Services | 1400 | City of Rockledge Brevard County | City of Rockledge |  |  |  | 0 | 1 | 0.23951 | 0.034144 | 1130.4135 |  | -1 | -1 | -1 | -1 | 0 |  |  | North IRL B | -1 |  |  | 708 | ROCK-16 | Pineland Park | City of Rockledge |  | 42.0012 | 0.9168
620000 | 1300000 | 1300000 | North IRL | B | IR8-11 | 62-304.520 (6), F.A.C. | 0.36 | 0.48 | City of Rockledge | 0.0091754 | 3824.3723 | 10.1627 | 1.4487 | 0.093247 | 0.013293 | 35.0902 | 8370 | Surface Water Collection Basin | 8370 | City of Rockledge Brevard County | City of Rockledge |  |  |  | 0 | 1 | 0.093247 | 0.013293 | 112.7472 |  | -1 | -1 | -1 | -1 | 0 |  |  | North IRL B | -1 |  |  | 708 | ROCK-16 | Pineland Park | City of Rockledge |  | 24.547 | 0.091441
620000 | 1300000 | 1300000 | North IRL | B | IR8-11 | 62-304.520 (6), F.A.C. | 0.36 | 0.48 | Natural Lands | 0.16618 | 3662.989 | 8.9229 | 1.1824 | 1.4828 | 0.19649 | 608.7202 | 3100 | Herbaceous Dry Prairie | 3100 | City of Rockledge Brevard County | City of Rockledge |  |  | Natural Lands | 0 | 1 | 1.4828 | 0.19649 | 1113.1637 |  | -1 | -1 | -1 | -1 | 0 |  |  | North IRL B | -1 |  |  | 708 | ROCK-16 | Pineland Park | City of Rockledge |  | 126.9249 | 0.90281
620000 | 1300000 | 1300000 | North IRL | B | IR8-11 | 62-304.520 (6), F.A.C. | 0.36 | 0.48 | City of Rockledge | 0.00051953 | 3662.989 | 8.9229 | 1.1824 | 0.0046357 | 0.00061428 | 1.903 | 1210 | Fixed Single Family Units | 1210 | City of Rockledge Brevard County | City of Rockledge |  |  |  | 0 | 1 | 0.0046357 | 0.00061428 | 1.903 |  | -1 | -1 | -1 | -1 | 0 |  |  | North IRL B | -1 |  |  | 708 | ROCK-16 | Pineland Park | City of Rockledge |  | 6.474 | 0.0015434
620000 | 1300000 | 1300000 | North IRL | B | IR8-11 | 62-304.520 (6), F.A.C. | 0.36 | 0.48 | City of Rockledge | 0.01484 | 3662.989 | 8.9229 | 1.1824 | 0.13242 | 0.017547 | 54.3606 | 1210 | Fixed Single Family Units | 1210 | City of Rockledge Brevard County | City of Rockledge |  |  |  | 0 | 1 | 0.13242 | 0.017547 | 54.3606 |  | -1 | -1 | -1 | -1 | 0 |  |  | North IRL B | -1 |  |  | 708 | ROCK-16 | Pineland Park | City of Rockledge |  | 50.8984 | 0.044088
620000 | 1300000 | 1300000 | North IRL | B | IR8-11 | 62-304.520 (6), F.A.C. | 0.36 | 0.48 | City of Rockledge | 0.0030288 | 3662.989 | 8.9229 | 1.1824 | 0.027025 | 0.0035812 | 11.0944 | 1210 | Fixed Single Family Units | 1210 | City of Rockledge Brevard County | City of Rockledge |  |  |  | 0 | 1 | 0.027025 | 0.0035812 | 11.0944 |  | -1 | -1 | -1 | -1 | 0 |  |  | North IRL B | -1 |  |  | 708 | ROCK-16 | Pineland Park | City of Rockledge |  | 14.0054 | 0.0089979
620000 | 1300000 | 1300000 | North IRL | B | IR8-11 | 62-304.520 (6), F.A.C. | 0.36 | 0.48 | City of Rockledge | 0.018043 | 3662.989 | 8.9229 | 1.1824 | 0.16099 | 0.021333 | 66.0905 | 1210 | Fixed Single Family Units | 1210 | City of Rockledge Brevard County | City of Rockledge |  |  |  | 0 | 1 | 0.16099 | 0.021333 | 66.0905 |  | -1 | -1 | -1 | -1 | 0 |  |  | North IRL B | -1 |  |  | 708 | ROCK-16 | Pineland Park | City of Rockledge |  | 52.0344 | 0.053601
620000 | 1300000 | 1300000 | North IRL | B | IR8-11 | 62-304.520 (6), F.A.C. | 0.36 | 0.48 | City of Rockledge | 0.18904 | 3990.2497 | 7.7991 | 1.1152 | 1.4743 | 0.21082 | 754.299 | 1200 | Residential, Medium Density-Two-five dwellingunits per acre | 1200 | City of Rockledge Brevard County | City of Rockledge |  |  |  | 0 | 1 | 1.4743 | 0.21082 | 754.299 |  | -1 | -1 | -1 | -1 | 0 |  |  | North IRL B | -1 |  |  | 708 | ROCK-16 | Pineland Park | City of Rockledge |  | 130.628 | 0.61176
620000 | 1300000 | 1300000 | North IRL | B | IR8-11 | 62-304.520 (6), F.A.C. | 0.36 | 0.48 | City of Rockledge | 0.075166 | 3990.2497 | 7.7991 | 1.1152 | 0.58623 | 0.083827 | 299.9325 | 1210 | Fixed Single Family Units | 1210 | City of Rockledge Brevard County | City of Rockledge |  |  |  | 0 | 1 | 0.58623 | 0.083827 | 299.9325 |  | -1 | -1 | -1 | -1 | 0 |  |  | North IRL B | -1 |  |  | 708 | ROCK-16 | Pineland Park | City of Rockledge |  | 70.4455 | 0.24325
620000 | 1300000 | 1300000 | North IRL | B | IR8-11 | 62-304.520 (6), F.A.C. | 0.36 | 0.48 | City of Rockledge | 0.025262 | 3990.2497 | 7.7991 | 1.1152 | 0.19702 | 0.028173 | 100.8013 | 1210 | Fixed Single Family Units | 1210 | City of Rockledge Brevard County | City of Rockledge |  |  |  | 0 | 1 | 0.19702 | 0.028173 | 100.8013 |  | -1 | -1 | -1 | -1 | 0 |  |  | North IRL B | -1 |  |  | 708 | ROCK-16 | Pineland Park | City of Rockledge |  | 42.9127 | 0.081753
620000 | 1300000 | 1300000 | North IRL | B | IR8-11 | 62-304.520 (6), F.A.C. | 0.36 | 0.48 | City of Rockledge | 0.082687 | 3990.2497 | 7.7991 | 1.1152 | 0.64489 | 0.092215 | 329.9438 | 1210 | Fixed Single Family Units | 1210 | City of Rockledge Brevard County | City of Rockledge |  |  |  | 0 | 1 | 0.64489 | 0.092215 | 329.9438 |  | -1 | -1 | -1 | -1 | 0 |  |  | North IRL B | -1 |  |  | 708 | ROCK-16 | Pineland Park | City of Rockledge |  | 74.969 | 0.26759
620000 | 1300000 | 1300000 | North IRL | B | IR8-11 | 62-304.520 (6), F.A.C. | 0.36 | 0.48 | City of Rockledge | 0.11146 | 3990.2497 | 7.7991 | 1.1152 | 0.86929 | 0.1243 | 444.7558 | 1210 | Fixed Single Family Units | 1210 | City of Rockledge Brevard County | City of Rockledge |  |  |  | 0 | 1 | 0.86929 | 0.1243 | 444.7558 |  | -1 | -1 | -1 | -1 | 0 |  |  | North IRL B | -1 |  |  | 708 | ROCK-16 | Pineland Park | City of Rockledge |  | 85.1771 | 0.36071
620000 | 1300000 | 1300000 | North IRL | B | IR8-11 | 62-304.520 (6), F.A.C. | 0.36 | 0.48 | City of Rockledge | 0.04332 | 3990.2497 | 7.7991 | 1.1152 | 0.33786 | 0.048312 | 172.8585 | 1210 | Fixed Single Family Units | 1210 | City of Rockledge Brevard County | City of Rockledge |  |  |  | 0 | 1 | 0.33786 | 0.048312 | 172.8585 |  | -1 | -1 | -1 | -1 | 0 |  |  | North IRL B | -1 |  |  | 708 | ROCK-16 | Pineland Park | City of Rockledge |  | 56.8726 | 0.14019
620000 | 1300000 | 1300000 | North IRL | B | IR8-11 | 62-304.520 (6), F.A.C. | 0.36 | 0.48 | City of Rockledge | 0.090831 | 3990.2497 | 7.7991 | 1.1152 | 0.7084 | 0.1013 | 362.4396 | 1210 | Fixed Single Family Units | 1210 | City of Rockledge Brevard County | City of Rockledge |  |  |  | 0 | 1 | 0.7084 | 0.1013 | 362.4396 |  | -1 | -1 | -1 | -1 | 0 |  |  | North IRL B | -1 |  |  | 708 | ROCK-16 | Pineland Park | City of Rockledge |  | 76.8102 | 0.29395
620000 | 1300000 | 1300000 | North IRL | B | IR8-11 | 62-304.520 (6), F.A.C. | 0.36 | 0.48 | City of Rockledge | 0.0094159 | 2711.9173 | 4.5274 | 0.65241 | 0.042629 | 0.006143 | 25.5352 | 1200 | Residential, Medium Density-Two-five dwellingunits per acre | 1200 | City of Rockledge Brevard County | City of Rockledge |  |  |  | 0 | 1 | 0.042629 | 0.006143 | 25.5352 |  | -1 | -1 | -1 | -1 | 0 |  |  | North IRL B | -1 |  |  | 708 | ROCK-16 | Pineland Park | City of Rockledge |  | 29.9781 | 0.02071
620000 | 1300000 | 1300000 | North IRL | B | IR8-11 | 62-304.520 (6), F.A.C. | 0.36 | 0.48 | Natural Lands | 0.12061 | 2711.9173 | 4.5274 | 0.65241 | 0.54605 | 0.078687 | 327.0852 | 5300 | Reservoirs | 5300 | City of Rockledge Brevard County | City of Rockledge |  |  | Natural Lands | 0 | 1 | 0.54605 | 0.078687 | 327.0852 |  | -1 | -1 | -1 | -1 | 0 |  |  | North IRL B | -1 |  |  | 708 | ROCK-16 | Pineland Park | City of Rockledge |  | 114.9386 | 0.26528
620000 | 1300000 | 1300000 | North IRL | B | IR8-11 | 62-304.520 (6), F.A.C. | 0.36 | 0.48 | City of Rockledge | 0.062638 | 2711.9173 | 4.5274 | 0.65241 | 0.28358 | 0.040865 | 169.8683 | 8370 | Surface Water Collection Basin | 8370 | City of Rockledge Brevard County | City of Rockledge |  |  |  | 0 | 1 | 0.28358 | 0.040865 | 169.8683 |  | -1 | -1 | -1 | -1 | 0 |  |  | North IRL B | -1 |  |  | 708 | ROCK-16 | Pineland Park | City of Rockledge |  | 127.6215 | 0.13777
620000 | 1300000 | 1300000 | North IRL | B | IR8-11 | 62-304.520 (6), F.A.C. | 0.36 | 0.48 | City of Rockledge | 0.28961 | 2711.9173 | 4.5274 | 0.65241 | 1.3112 | 0.18895 | 785.4111 | 1210 | Fixed Single Family Units | 1210 | City of Rockledge Brevard County | City of Rockledge |  |  |  | 0 | 1 | 1.3112 | 0.18895 | 785.4111 |  | -1 | -1 | -1 | -1 | 0 |  |  | North IRL B | -1 |  |  | 708 | ROCK-16 | Pineland Park | City of Rockledge |  | 138.586 | 0.63699
620000 | 1300000 | 1300000 | North IRL | B | IR8-11 | 62-304.520 (6), F.A.C. | 0.36 | 0.48 | City of Rockledge | 0.13548 | 2711.9173 | 4.5274 | 0.65241 | 0.61339 | 0.088391 | 367.4235 | 1210 | Fixed Single Family Units | 1210 | City of Rockledge Brevard County | City of Rockledge |  |  |  | 0 | 1 | 0.61339 | 0.088391 | 367.4235 |  | -1 | -1 | -1 | -1 | 0 |  |  | North IRL B | -1 |  |  | 708 | ROCK-16 | Pineland Park | City of Rockledge |  | 102.1156 | 0.29799
620000 | 1300000 | 1300000 | North IRL | B | IR8-11 | 62-304.520 (6), F.A.C. | 0.36 | 0.48 | City of Rockledge | 0.034272 | 3972.2377 | 9.7071 | 1.4302 | 0.33268 | 0.049015 | 136.1353 | 1210 | Fixed Single Family Units | 1210 | City of Rockledge Brevard County | City of Rockledge |  |  |  | 0 | 1 | 0.33268 | 0.049015 | 189.2641 |  | -1 | -1 | -1 | -1 | 0 |  |  | North IRL B | -1 |  |  | 708 | ROCK-16 | Pineland Park | City of Rockledge |  | 57.5582 | 0.1535
620000 | 1300000 | 1300000 | North IRL | B | IR8-11 | 62-304.520 (6), F.A.C. | 0.36 | 0.48 | City of Rockledge | 0.12763 | 3972.2377 | 9.7071 | 1.4302 | 1.2389 | 0.18254 | 506.9798 | 1210 | Fixed Single Family Units | 1210 | City of Rockledge Brevard County | City of Rockledge |  |  |  | 0 | 1 | 1.2389 | 0.18254 | 718.1902 |  | -1 | -1 | -1 | -1 | 0 |  |  | North IRL B | -1 |  |  | 708 | ROCK-16 | Pineland Park | City of Rockledge |  | 90.9076 | 0.58247
620000 | 1300000 | 1300000 | North IRL | B | IR8-11 | 62-304.520 (6), F.A.C. | 0.36 | 0.48 | City of Rockledge | 0.11781 | 3972.2377 | 9.7071 | 1.4302 | 1.1436 | 0.16849 | 467.9762 | 1210 | Fixed Single Family Units | 1210 | City of Rockledge Brevard County | City of Rockledge |  |  |  | 0 | 1 | 1.1436 | 0.16849 | 667.0248 |  | -1 | -1 | -1 | -1 | 0 |  |  | North IRL B | -1 |  |  | 708 | ROCK-16 | Pineland Park | City of Rockledge |  | 87.4003 | 0.54098
620000 | 1300000 | 1300000 | North IRL | B | IR8-11 | 62-304.520 (6), F.A.C. | 0.36 | 0.48 | City of Rockledge | 0.059058 | 3972.2377 | 9.7071 | 1.4302 | 0.57328 | 0.084464 | 234.5932 | 1210 | Fixed Single Family Units | 1210 | City of Rockledge Brevard County | City of Rockledge |  |  |  | 0 | 1 | 0.57328 | 0.084464 | 234.5932 |  | -1 | -1 | -1 | -1 | 0 |  |  | North IRL B | -1 |  |  | 708 | ROCK-16 | Pineland Park | City of Rockledge |  | 65.8753 | 0.19026
620000 | 1300000 | 1300000 | North IRL | B | IR8-11 | 62-304.520 (6), F.A.C. | 0.36 | 0.48 | City of Rockledge | 0.063797 | 3972.2377 | 9.7071 | 1.4302 | 0.61929 | 0.091242 | 253.4178 | 1210 | Fixed Single Family Units | 1210 | City of Rockledge Brevard County | City of Rockledge |  |  |  | 0 | 1 | 0.61929 | 0.091242 | 253.4178 |  | -1 | -1 | -1 | -1 | 0 |  |  | North IRL B | -1 |  |  | 708 | ROCK-16 | Pineland Park | City of Rockledge |  | 68.2672 | 0.20553
620000 | 1300000 | 1300000 | North IRL | B | IR8-11 | 62-304.520 (6), F.A.C. | 0.36 | 0.48 | City of Rockledge | 0.014517 | 3972.2377 | 9.7071 | 1.4302 | 0.14092 | 0.020762 | 57.6651 | 1210 | Fixed Single Family Units | 1210 | City of Rockledge Brevard County | City of Rockledge |  |  |  | 0 | 1 | 0.14092 | 0.020762 | 57.6651 |  | -1 | -1 | -1 | -1 | 0 |  |  | North IRL B | -1 |  |  | 708 | ROCK-16 | Pineland Park | City of Rockledge |  | 33.3759 | 0.046768
620000 | 1300000 | 1300000 | North IRL | B | IR8-11 | 62-304.520 (6), F.A.C. | 0.36 | 0.48 | City of Rockledge | 0.0021096 | 3991.7965 | 9.6356 | 1.4175 | 0.020327 | 0.0029904 | 8.4212 | 1210 | Fixed Single Family Units | 1210 | City of Rockledge Brevard County | City of Rockledge |  |  |  | 0 | 1 | 0.020327 | 0.0029904 | 111.1477 |  | -1 | -1 | -1 | -1 | 0 |  |  | North IRL B | -1 |  |  | 708 | ROCK-16 | Pineland Park | City of Rockledge |  | 14.5334 | 0.090144
620000 | 1300000 | 1300000 | North IRL | B | IR8-11 | 62-304.520 (6), F.A.C. | 0.36 | 0.48 | City of Rockledge | 0.11237 | 3991.7965 | 9.6356 | 1.4175 | 1.0828 | 0.15929 | 448.5765 | 1210 | Fixed Single Family Units | 1210 | City of Rockledge Brevard County | City of Rockledge |  |  |  | 0 | 1 | 1.0828 | 0.15929 | 634.3727 |  | -1 | -1 | -1 | -1 | 0 |  |  | North IRL B | -1 |  |  | 708 | ROCK-16 | Pineland Park | City of Rockledge |  | 85.4405 | 0.5145
620000 | 1300000 | 1300000 | North IRL | B | IR8-11 | 62-304.520 (6), F.A.C. | 0.36 | 0.48 | City of Rockledge | 0.16407 | 3991.7965 | 9.6356 | 1.4175 | 1.5809 | 0.23257 | 654.9394 | 1210 | Fixed Single Family Units | 1210 | City of Rockledge Brevard County | City of Rockledge |  |  |  | 0 | 1 | 1.5809 | 0.23257 | 898.9565 |  | -1 | -1 | -1 | -1 | 0 |  |  | North IRL B | -1 |  |  | 708 | ROCK-16 | Pineland Park | City of Rockledge |  | 102.3428 | 0.72908
620000 | 1300000 | 1300000 | North IRL | B | IR8-11 | 62-304.520 (6), F.A.C. | 0.36 | 0.48 | City of Rockledge | 0.043075 | 3991.7965 | 9.6356 | 1.4175 | 0.41505 | 0.061059 | 171.9464 | 1210 | Fixed Single Family Units | 1210 | City of Rockledge Brevard County | City of Rockledge |  |  |  | 0 | 1 | 0.41505 | 0.061059 | 171.9464 |  | -1 | -1 | -1 | -1 | 0 |  |  | North IRL B | -1 |  |  | 708 | ROCK-16 | Pineland Park | City of Rockledge |  | 52.8208 | 0.13945
620000 | 1300000 | 1300000 | North IRL | B | IR8-11 | 62-304.520 (6), F.A.C. | 0.36 | 0.48 | City of Rockledge | 0.075721 | 3991.7965 | 9.6356 | 1.4175 | 0.72962 | 0.10734 | 302.264 | 1210 | Fixed Single Family Units | 1210 | City of Rockledge Brevard County | City of Rockledge |  |  |  | 0 | 1 | 0.72962 | 0.10734 | 302.264 |  | -1 | -1 | -1 | -1 | 0 |  |  | North IRL B | -1 |  |  | 708 | ROCK-16 | Pineland Park | City of Rockledge |  | 72.4949 | 0.24515
620000 | 1300000 | 1300000 | North IRL | B | IR8-11 | 62-304.520 (6), F.A.C. | 0.36 | 0.48 | City of Rockledge | 0.047259 | 3991.7965 | 9.6356 | 1.4175 | 0.45536 | 0.06699 | 188.6471 | 1210 | Fixed Single Family Units | 1210 | City of Rockledge Brevard County | City of Rockledge |  |  |  | 0 | 1 | 0.45536 | 0.06699 | 188.6471 |  | -1 | -1 | -1 | -1 | 0 |  |  | North IRL B | -1 |  |  | 708 | ROCK-16 | Pineland Park | City of Rockledge |  | 55.3215 | 0.153
620000 | 1300000 | 1300000 | North IRL | B | IR8-11 | 62-304.520 (6), F.A.C. | 0.36 | 0.48 | Natural Lands | 0.0009967 | 3892.5481 | 8.0659 | 1.1065 | 0.0080393 | 0.0011029 | 3.8797 | 3100 | Herbaceous Dry Prairie | 3100 | City of Rockledge Brevard County | City of Rockledge |  |  | Natural Lands | 0 | 1 | 0.0080393 | 0.0011029 | 504.9749 |  | -1 | -1 | -1 | -1 | 0 |  |  | North IRL B | -1 |  |  | 708 | ROCK-16 | Pineland Park | City of Rockledge |  | 35.5888 | 0.40955
620000 | 1300000 | 1300000 | North IRL | B | IR8-11 | 62-304.520 (6), F.A.C. | 0.36 | 0.48 | City of Rockledge | 0.013048 | 3581.1449 | 7.7987 | 0.98969 | 0.10176 | 0.012914 | 46.7278 | 1200 | Residential, Medium Density-Two-five dwellingunits per acre | 1200 | City of Rockledge Brevard County | City of Rockledge |  |  |  | 0 | 1 | 0.10176 | 0.012914 | 46.7278 |  | -1 | -1 | -1 | -1 | 0 |  |  | North IRL B | -1 |  |  | 708 | ROCK-16 | Pineland Park | City of Rockledge |  | 63.3979 | 0.037898
620000 | 1300000 | 1300000 | North IRL | B | IR8-11 | 62-304.520 (6), F.A.C. | 0.36 | 0.48 | Natural Lands | 0.39407 | 3581.1449 | 7.7987 | 0.98969 | 3.0732 | 0.39001 | 1411.2149 | 3100 | Herbaceous Dry Prairie | 3100 | City of Rockledge Brevard County | City of Rockledge |  |  | Natural Lands | 0 | 1 | 3.0732 | 0.39001 | 1535.5549 |  | -1 | -1 | -1 | -1 | 0 |  |  | North IRL B | -1 |  |  | 708 | ROCK-16 | Pineland Park | City of Rockledge |  | 193.9315 | 1.2454
620000 | 1300000 | 1300000 | North IRL | B | IR8-11 | 62-304.520 (6), F.A.C. | 0.36 | 0.48 | City of Rockledge | 0.17497 | 3581.1449 | 7.7987 | 0.98969 | 1.3645 | 0.17316 | 626.5768 | 1210 | Fixed Single Family Units | 1210 | City of Rockledge Brevard County | City of Rockledge |  |  |  | 0 | 1 | 1.3645 | 0.17316 | 626.5768 |  | -1 | -1 | -1 | -1 | 0 |  |  | North IRL B | -1 |  |  | 708 | ROCK-16 | Pineland Park | City of Rockledge |  | 107.5389 | 0.50817
620000 | 1300000 | 1300000 | North IRL | B | IR8-11 | 62-304.520 (6), F.A.C. | 0.36 | 0.48 | City of Rockledge | 0.00096085 | 3581.1449 | 7.7987 | 0.98969 | 0.0074934 | 0.00095094 | 3.4409 | 1210 | Fixed Single Family Units | 1210 | City of Rockledge Brevard County | City of Rockledge |  |  |  | 0 | 1 | 0.0074934 | 0.00095094 | 3.4409 |  | -1 | -1 | -1 | -1 | 0 |  |  | North IRL B | -1 |  |  | 708 | ROCK-16 | Pineland Park | City of Rockledge |  | 35.3545 | 0.0027907
620000 | 1300000 | 1300000 | North IRL | B | IR8-11 | 62-304.520 (6), F.A.C. | 0.36 | 0.48 | City of Rockledge | 0.31513 | 3990.6366 | 8.0278 | 1.1376 | 2.5298 | 0.3585 | 1257.5775 | 1200 | Residential, Medium Density-Two-five dwellingunits per acre | 1200 | City of Rockledge Brevard County | City of Rockledge |  |  |  | 0 | 1 | 2.5298 | 0.3585 | 1257.5775 |  | -1 | -1 | -1 | -1 | 0 |  |  | North IRL B | -1 |  |  | 708 | ROCK-16 | Pineland Park | City of Rockledge |  | 189.9239 | 1.0199
620000 | 1300000 | 1300000 | North IRL | B | IR8-11 | 62-304.520 (6), F.A.C. | 0.36 | 0.48 | Natural Lands | 0.013281 | 3990.6366 | 8.0278 | 1.1376 | 0.10661 | 0.015108 | 52.998 | 3100 | Herbaceous Dry Prairie | 3100 | City of Rockledge Brevard County | City of Rockledge |  |  | Natural Lands | 0 | 1 | 0.10661 | 0.015108 | 52.998 |  | -1 | -1 | -1 | -1 | 0 |  |  | North IRL B | -1 |  |  | 708 | ROCK-16 | Pineland Park | City of Rockledge |  | 103.4857 | 0.042983
620000 | 1300000 | 1300000 | North IRL | B | IR8-11 | 62-304.520 (6), F.A.C. | 0.36 | 0.48 | City of Rockledge | 0.14187 | 3990.6366 | 8.0278 | 1.1376 | 1.1389 | 0.1614 | 566.1688 | 1210 | Fixed Single Family Units | 1210 | City of Rockledge Brevard County | City of Rockledge |  |  |  | 0 | 1 | 1.1389 | 0.1614 | 566.1688 |  | -1 | -1 | -1 | -1 | 0 |  |  | North IRL B | -1 |  |  | 708 | ROCK-16 | Pineland Park | City of Rockledge |  | 98.8736 | 0.45918
620000 | 1300000 | 1300000 | North IRL | B | IR8-11 | 62-304.520 (6), F.A.C. | 0.36 | 0.48 | City of Rockledge | 0.14748 | 3990.6366 | 8.0278 | 1.1376 | 1.1839 | 0.16777 | 588.5252 | 1210 | Fixed Single Family Units | 1210 | City of Rockledge Brevard County | City of Rockledge |  |  |  | 0 | 1 | 1.1839 | 0.16777 | 588.5252 |  | -1 | -1 | -1 | -1 | 0 |  |  | North IRL B | -1 |  |  | 708 | ROCK-16 | Pineland Park | City of Rockledge |  | 101.7174 | 0.47731
620000 | 1300000 | 1300000 | North IRL | B | IR8-11 | 62-304.520 (6), F.A.C. | 0.36 | 0.48 | City of Rockledge | 0.42974 | 4011.8743 | 8.2983 | 1.1737 | 3.5661 | 0.50436 | 1724.0454 | 1200 | Residential, Medium Density-Two-five dwellingunits per acre | 1200 | City of Rockledge Brevard County | City of Rockledge |  |  |  | 0 | 1 | 3.5661 | 0.50436 | 1724.0454 |  | -1 | -1 | -1 | -1 | 0 |  |  | North IRL B | -1 |  |  | 708 | ROCK-16 | Pineland Park | City of Rockledge |  | 190.3168 | 1.3983
620000 | 1300000 | 1300000 | North IRL | B | IR8-11 | 62-304.520 (6), F.A.C. | 0.36 | 0.48 | City of Rockledge | 0.062687 | 4011.8743 | 8.2983 | 1.1737 | 0.52019 | 0.073573 | 251.4926 | 1210 | Fixed Single Family Units | 1210 | City of Rockledge Brevard County | City of Rockledge |  |  |  | 0 | 1 | 0.52019 | 0.073573 | 251.4926 |  | -1 | -1 | -1 | -1 | 0 |  |  | North IRL B | -1 |  |  | 708 | ROCK-16 | Pineland Park | City of Rockledge |  | 62.6296 | 0.20397
620000 | 1300000 | 1300000 | North IRL | B | IR8-11 | 62-304.520 (6), F.A.C. | 0.36 | 0.48 | City of Rockledge | 0.074466 | 4011.8743 | 8.2983 | 1.1737 | 0.61794 | 0.087398 | 298.7501 | 1210 | Fixed Single Family Units | 1210 | City of Rockledge Brevard County | City of Rockledge |  |  |  | 0 | 1 | 0.61794 | 0.087398 | 298.7501 |  | -1 | -1 | -1 | -1 | 0 |  |  | North IRL B | -1 |  |  | 708 | ROCK-16 | Pineland Park | City of Rockledge |  | 67.6119 | 0.2423
620000 | 1300000 | 1300000 | North IRL | B | IR8-11 | 62-304.520 (6), F.A.C. | 0.36 | 0.48 | City of Rockledge | 0.050874 | 4011.8743 | 8.2983 | 1.1737 | 0.42217 | 0.059709 | 204.1013 | 1210 | Fixed Single Family Units | 1210 | City of Rockledge Brevard County | City of Rockledge |  |  |  | 0 | 1 | 0.42217 | 0.059709 | 204.1013 |  | -1 | -1 | -1 | -1 | 0 |  |  | North IRL B | -1 |  |  | 708 | ROCK-16 | Pineland Park | City of Rockledge |  | 56.335 | 0.16553
620000 | 1300000 | 1300000 | North IRL | B | IR8-11 | 62-304.520 (6), F.A.C. | 0.36 | 0.48 | Natural Lands | 0.17054 | 3860.3255 | 8.3617 | 1.1161 | 1.426 | 0.19034 | 658.3407 | 3100 | Herbaceous Dry Prairie | 3100 | City of Rockledge Brevard County | City of Rockledge |  |  | Natural Lands | 0 | 1 | 1.426 | 0.19034 | 658.3407 |  | -1 | -1 | -1 | -1 | 0 |  |  | North IRL B | -1 |  |  | 708 | ROCK-16 | Pineland Park | City of Rockledge |  | 127.6247 | 0.53393
620000 | 1300000 | 1300000 | North IRL | B | IR8-11 | 62-304.520 (6), F.A.C. | 0.36 | 0.48 | City of Rockledge | 0.038188 | 3860.3255 | 8.3617 | 1.1161 | 0.31931 | 0.042621 | 147.4177 | 1210 | Fixed Single Family Units | 1210 | City of Rockledge Brevard County | City of Rockledge |  |  |  | 0 | 1 | 0.31931 | 0.042621 | 301.1776 |  | -1 | -1 | -1 | -1 | 0 |  |  | North IRL B | -1 |  |  | 708 | ROCK-16 | Pineland Park | City of Rockledge |  | 51.6918 | 0.24426
620000 | 1300000 | 1300000 | North IRL | B | IR8-11 | 62-304.520 (6), F.A.C. | 0.36 | 0.48 | City of Rockledge | 0.09371 | 3860.3255 | 8.3617 | 1.1161 | 0.78357 | 0.10459 | 361.7492 | 1210 | Fixed Single Family Units | 1210 | City of Rockledge Brevard County | City of Rockledge |  |  |  | 0 | 1 | 0.78357 | 0.10459 | 715.7068 |  | -1 | -1 | -1 | -1 | 0 |  |  | North IRL B | -1 |  |  | 708 | ROCK-16 | Pineland Park | City of Rockledge |  | 78.874 | 0.58046
620000 | 1300000 | 1300000 | North IRL | B | IR8-11 | 62-304.520 (6), F.A.C. | 0.36 | 0.48 | City of Rockledge | 0.073795 | 3860.3255 | 8.3617 | 1.1161 | 0.61704 | 0.082361 | 284.8712 | 1210 | Fixed Single Family Units | 1210 | City of Rockledge Brevard County | City of Rockledge |  |  |  | 0 | 1 | 0.61704 | 0.082361 | 552.5841 |  | -1 | -1 | -1 | -1 | 0 |  |  | North IRL B | -1 |  |  | 708 | ROCK-16 | Pineland Park | City of Rockledge |  | 68.957 | 0.44816
620000 | 1300000 | 1300000 | North IRL | B | IR8-11 | 62-304.520 (6), F.A.C. | 0.36 | 0.48 | City of Rockledge | 0.11748 | 3978.7869 | 7.7767 | 1.1121 | 0.91358 | 0.13064 | 467.4175 | 1200 | Residential, Medium Density-Two-five dwellingunits per acre | 1200 | City of Rockledge Brevard County | City of Rockledge |  |  |  | 0 | 1 | 0.91358 | 0.13064 | 467.4175 |  | -1 | -1 | -1 | -1 | 0 |  |  | North IRL B | -1 |  |  | 708 | ROCK-16 | Pineland Park | City of Rockledge |  | 119.5144 | 0.37909
620000 | 1300000 | 1300000 | North IRL | B | IR8-11 | 62-304.520 (6), F.A.C. | 0.36 | 0.48 | City of Rockledge | 0.050972 | 3978.7869 | 7.7767 | 1.1121 | 0.39639 | 0.056684 | 202.8066 | 1210 | Fixed Single Family Units | 1210 | City of Rockledge Brevard County | City of Rockledge |  |  |  | 0 | 1 | 0.39639 | 0.056684 | 202.8066 |  | -1 | -1 | -1 | -1 | 0 |  |  | North IRL B | -1 |  |  | 708 | ROCK-16 | Pineland Park | City of Rockledge |  | 59.6227 | 0.16448
620000 | 1300000 | 1300000 | North IRL | B | IR8-11 | 62-304.520 (6), F.A.C. | 0.36 | 0.48 | City of Rockledge | 0.14283 | 3978.7869 | 7.7767 | 1.1121 | 1.1108 | 0.15884 | 568.2951 | 1210 | Fixed Single Family Units | 1210 | City of Rockledge Brevard County | City of Rockledge |  |  |  | 0 | 1 | 1.1108 | 0.15884 | 568.2951 |  | -1 | -1 | -1 | -1 | 0 |  |  | North IRL B | -1 |  |  | 708 | ROCK-16 | Pineland Park | City of Rockledge |  | 98.4518 | 0.4609
620000 | 1300000 | 1300000 | North IRL | B | IR8-11 | 62-304.520 (6), F.A.C. | 0.36 | 0.48 | City of Rockledge | 0.22708 | 3978.7869 | 7.7767 | 1.1121 | 1.7659 | 0.25253 | 903.5097 | 1210 | Fixed Single Family Units | 1210 | City of Rockledge Brevard County | City of Rockledge |  |  |  | 0 | 1 | 1.7659 | 0.25253 | 903.5097 |  | -1 | -1 | -1 | -1 | 0 |  |  | North IRL B | -1 |  |  | 708 | ROCK-16 | Pineland Park | City of Rockledge |  | 120.9134 | 0.73277
620000 | 1300000 | 1300000 | North IRL | B | IR8-11 | 62-304.520 (6), F.A.C. | 0.36 | 0.48 | City of Rockledge | 0.079401 | 3978.7869 | 7.7767 | 1.1121 | 0.61748 | 0.088299 | 315.9203 | 1210 | Fixed Single Family Units | 1210 | City of Rockledge Brevard County | City of Rockledge |  |  |  | 0 | 1 | 0.61748 | 0.088299 | 315.9203 |  | -1 | -1 | -1 | -1 | 0 |  |  | North IRL B | -1 |  |  | 708 | ROCK-16 | Pineland Park | City of Rockledge |  | 82.8892 | 0.25622
620000 | 1300000 | 1300000 | North IRL | B | IR8-11 | 62-304.520 (6), F.A.C. | 0.36 | 0.48 | City of Rockledge | 0.12594 | 4066.044 | 8.5771 | 1.2085 | 1.0802 | 0.15219 | 512.0629 | 1200 | Residential, Medium Density-Two-five dwellingunits per acre | 1200 | City of Rockledge Brevard County | City of Rockledge |  |  |  | 0 | 1 | 1.0802 | 0.15219 | 512.0629 |  | -1 | -1 | -1 | -1 | 0 |  |  | North IRL B | -1 |  |  | 708 | ROCK-16 | Pineland Park | City of Rockledge |  | 105.3358 | 0.4153
620000 | 1300000 | 1300000 | North IRL | B | IR8-11 | 62-304.520 (6), F.A.C. | 0.36 | 0.48 | City of Rockledge | 0.088474 | 4066.044 | 8.5771 | 1.2085 | 0.75885 | 0.10692 | 359.7401 | 1210 | Fixed Single Family Units | 1210 | City of Rockledge Brevard County | City of Rockledge |  |  |  | 0 | 1 | 0.75885 | 0.10692 | 791.5254 |  | -1 | -1 | -1 | -1 | 0 |  |  | North IRL B | -1 |  |  | 708 | ROCK-16 | Pineland Park | City of Rockledge |  | 80.2602 | 0.64195
620000 | 1300000 | 1300000 | North IRL | B | IR8-11 | 62-304.520 (6), F.A.C. | 0.36 | 0.48 | City of Rockledge | 0.02632 | 4066.044 | 8.5771 | 1.2085 | 0.22575 | 0.031808 | 107.0181 | 1210 | Fixed Single Family Units | 1210 | City of Rockledge Brevard County | City of Rockledge |  |  |  | 0 | 1 | 0.22575 | 0.031808 | 110.271 |  | -1 | -1 | -1 | -1 | 0 |  |  | North IRL B | -1 |  |  | 708 | ROCK-16 | Pineland Park | City of Rockledge |  | 45.2194 | 0.089433
620000 | 1300000 | 1300000 | North IRL | B | IR8-11 | 62-304.520 (6), F.A.C. | 0.36 | 0.48 | City of Rockledge | 0.0032275 | 4066.044 | 8.5771 | 1.2085 | 0.027683 | 0.0039005 | 13.1233 | 1210 | Fixed Single Family Units | 1210 | City of Rockledge Brevard County | City of Rockledge |  |  |  | 0 | 1 | 0.027683 | 0.0039005 | 13.1233 |  | -1 | -1 | -1 | -1 | 0 |  |  | North IRL B | -1 |  |  | 708 | ROCK-16 | Pineland Park | City of Rockledge |  | 17.1301 | 0.010643
620000 | 1300000 | 1300000 | North IRL | B | IR8-11 | 62-304.520 (6), F.A.C. | 0.36 | 0.48 | City of Rockledge | 0.060356 | 4066.044 | 8.5771 | 1.2085 | 0.51768 | 0.072941 | 245.4116 | 1210 | Fixed Single Family Units | 1210 | City of Rockledge Brevard County | City of Rockledge |  |  |  | 0 | 1 | 0.51768 | 0.072941 | 875.1827 |  | -1 | -1 | -1 | -1 | 0 |  |  | North IRL B | -1 |  |  | 708 | ROCK-16 | Pineland Park | City of Rockledge |  | 71.1749 | 0.7098
620000 | 1300000 | 1300000 | North IRL | B | IR8-11 | 62-304.520 (6), F.A.C. | 0.36 | 0.48 | City of Rockledge | 0.0015734 | 4066.044 | 8.5771 | 1.2085 | 0.013495 | 0.0019015 | 6.3976 | 1210 | Fixed Single Family Units | 1210 | City of Rockledge Brevard County | City of Rockledge |  |  |  | 0 | 1 | 0.013495 | 0.0019015 | 6.3976 |  | -1 | -1 | -1 | -1 | 0 |  |  | North IRL B | -1 |  |  | 708 | ROCK-16 | Pineland Park | City of Rockledge |  | 10.2817 | 0.0051887
620000 | 1300000 | 1300000 | North IRL | B | IR8-11 | 62-304.520 (6), F.A.C. | 0.36 | 0.48 | City of Rockledge | 0.17198 | 3997.8081 | 9.6656 | 1.4146 | 1.6623 | 0.24329 | 687.5599 | 1200 | Residential, Medium Density-Two-five dwellingunits per acre | 1200 | City of Rockledge Brevard County | City of Rockledge |  |  |  | 0 | 1 | 1.6623 | 0.24329 | 943.2965 |  | -1 | -1 | -1 | -1 | 0 |  |  | North IRL B | -1 |  |  | 708 | ROCK-16 | Pineland Park | City of Rockledge |  | 112.7761 | 0.76504
620000 | 1300000 | 1300000 | North IRL | B | IR8-11 | 62-304.520 (6), F.A.C. | 0.36 | 0.48 | City of Rockledge | 0.077647 | 3997.8081 | 9.6656 | 1.4146 | 0.75051 | 0.10984 | 310.4196 | 1210 | Fixed Single Family Units | 1210 | City of Rockledge Brevard County | City of Rockledge |  |  |  | 0 | 1 | 0.75051 | 0.10984 | 310.4196 |  | -1 | -1 | -1 | -1 | 0 |  |  | North IRL B | -1 |  |  | 708 | ROCK-16 | Pineland Park | City of Rockledge |  | 71.1058 | 0.25176
620000 | 1300000 | 1300000 | North IRL | B | IR8-11 | 62-304.520 (6), F.A.C. | 0.36 | 0.48 | City of Rockledge | 0.048902 | 3997.8081 | 9.6656 | 1.4146 | 0.47267 | 0.069178 | 195.5025 | 1210 | Fixed Single Family Units | 1210 | City of Rockledge Brevard County | City of Rockledge |  |  |  | 0 | 1 | 0.47267 | 0.069178 | 195.5025 |  | -1 | -1 | -1 | -1 | 0 |  |  | North IRL B | -1 |  |  | 708 | ROCK-16 | Pineland Park | City of Rockledge |  | 56.591 | 0.15856
620000 | 1300000 | 1300000 | North IRL | B | IR8-11 | 62-304.520 (6), F.A.C. | 0.36 | 0.48 | City of Rockledge | 0.10662 | 3997.8081 | 9.6656 | 1.4146 | 1.0305 | 0.15082 | 426.2388 | 1210 | Fixed Single Family Units | 1210 | City of Rockledge Brevard County | City of Rockledge |  |  |  | 0 | 1 | 1.0305 | 0.15082 | 609.7321 |  | -1 | -1 | -1 | -1 | 0 |  |  | North IRL B | -1 |  |  | 708 | ROCK-16 | Pineland Park | City of Rockledge |  | 83.2505 | 0.49451
620000 | 1300000 | 1300000 | North IRL | B | IR8-11 | 62-304.520 (6), F.A.C. | 0.36 | 0.48 | City of Rockledge | 0.066982 | 3997.8081 | 9.6656 | 1.4146 | 0.64742 | 0.094754 | 267.7814 | 1210 | Fixed Single Family Units | 1210 | City of Rockledge Brevard County | City of Rockledge |  |  |  | 0 | 1 | 0.64742 | 0.094754 | 410.749 |  | -1 | -1 | -1 | -1 | 0 |  |  | North IRL B | -1 |  |  | 708 | ROCK-16 | Pineland Park | City of Rockledge |  | 68.7875 | 0.33313
620000 | 1300000 | 1300000 | North IRL | B | IR8-11 | 62-304.520 (6), F.A.C. | 0.36 | 0.48 | Natural Lands | 0.094547 | 3802.1695 | 8.9476 | 1.23 | 0.84597 | 0.1163 | 359.4837 | 3100 | Herbaceous Dry Prairie | 3100 | City of Rockledge Brevard County | City of Rockledge |  |  | Natural Lands | 0 | 1 | 0.84597 | 0.1163 | 718.5311 |  | -1 | -1 | -1 | -1 | 0 |  |  | North IRL B | -1 |  |  | 708 | ROCK-16 | Pineland Park | City of Rockledge |  | 115.3218 | 0.58275
620000 | 1300000 | 1300000 | North IRL | B | IR8-11 | 62-304.520 (6), F.A.C. | 0.36 | 0.48 | Natural Lands | 0.10534 | 2079.3784 | 3.0782 | 0.57145 | 0.32426 | 0.060197 | 219.0438 | 5300 | Reservoirs | 5300 | City of Rockledge Brevard County | City of Rockledge |  |  | Natural Lands | 0 | 1 | 0.32426 | 0.060197 | 436.2228 |  | -1 | -1 | -1 | -1 | 0 |  |  | North IRL B | -1 |  |  | 708 | ROCK-16 | Pineland Park | City of Rockledge |  | 117.0635 | 0.35379
620000 | 1300000 | 1300000 | North IRL | B | IR8-11 | 62-304.520 (6), F.A.C. | 0.36 | 0.48 | City of Rockledge | 0.18798 | 3990.2497 | 7.7991 | 1.1152 | 1.466 | 0.20964 | 750.0731 | 1200 | Residential, Medium Density-Two-five dwellingunits per acre | 1200 | City of Rockledge Brevard County | City of Rockledge |  |  |  | 0 | 1 | 1.466 | 0.20964 | 750.0731 |  | -1 | -1 | -1 | -1 | 0 |  |  | North IRL B | -1 |  |  | 708 | ROCK-16 | Pineland Park | City of Rockledge |  | 130.4568 | 0.60833
620000 | 1300000 | 1300000 | North IRL | B | IR8-11 | 62-304.520 (6), F.A.C. | 0.36 | 0.48 | City of Rockledge | 0.0061337 | 3990.2497 | 7.7991 | 1.1152 | 0.047837 | 0.0068405 | 24.4751 | 1210 | Fixed Single Family Units | 1210 | City of Rockledge Brevard County | City of Rockledge |  |  |  | 0 | 1 | 0.047837 | 0.0068405 | 24.4751 |  | -1 | -1 | -1 | -1 | 0 |  |  | North IRL B | -1 |  |  | 708 | ROCK-16 | Pineland Park | City of Rockledge |  | 22.8879 | 0.01985
620000 | 1300000 | 1300000 | North IRL | B | IR8-11 | 62-304.520 (6), F.A.C. | 0.36 | 0.48 | City of Rockledge | 0.014303 | 3990.2497 | 7.7991 | 1.1152 | 0.11155 | 0.015951 | 57.0711 | 1210 | Fixed Single Family Units | 1210 | City of Rockledge Brevard County | City of Rockledge |  |  |  | 0 | 1 | 0.11155 | 0.015951 | 57.0711 |  | -1 | -1 | -1 | -1 | 0 |  |  | North IRL B | -1 |  |  | 708 | ROCK-16 | Pineland Park | City of Rockledge |  | 50.7078 | 0.046286
620000 | 1300000 | 1300000 | North IRL | B | IR8-11 | 62-304.520 (6), F.A.C. | 0.36 | 0.48 | City of Rockledge | 0.0094289 | 3990.2497 | 7.7991 | 1.1152 | 0.073537 | 0.010515 | 37.6236 | 1210 | Fixed Single Family Units | 1210 | City of Rockledge Brevard County | City of Rockledge |  |  |  | 0 | 1 | 0.073537 | 0.010515 | 37.6236 |  | -1 | -1 | -1 | -1 | 0 |  |  | North IRL B | -1 |  |  | 708 | ROCK-16 | Pineland Park | City of Rockledge |  | 41.4011 | 0.030514
620000 | 1300000 | 1300000 | North IRL | B | IR8-11 | 62-304.520 (6), F.A.C. | 0.36 | 0.48 | City of Rockledge | 0.010733 | 3990.2497 | 7.7991 | 1.1152 | 0.083704 | 0.011969 | 42.8258 | 1210 | Fixed Single Family Units | 1210 | City of Rockledge Brevard County | City of Rockledge |  |  |  | 0 | 1 | 0.083704 | 0.011969 | 42.8258 |  | -1 | -1 | -1 | -1 | 0 |  |  | North IRL B | -1 |  |  | 708 | ROCK-16 | Pineland Park | City of Rockledge |  | 68.5361 | 0.034733
620000 | 1300000 | 1300000 | North IRL | B | IR8-11 | 62-304.520 (6), F.A.C. | 0.36 | 0.48 | City of Rockledge | 0.18412 | 3990.2497 | 7.7991 | 1.1152 | 1.436 | 0.20534 | 734.6992 | 1210 | Fixed Single Family Units | 1210 | City of Rockledge Brevard County | City of Rockledge |  |  |  | 0 | 1 | 1.436 | 0.20534 | 734.6992 |  | -1 | -1 | -1 | -1 | 0 |  |  | North IRL B | -1 |  |  | 708 | ROCK-16 | Pineland Park | City of Rockledge |  | 110.9564 | 0.59586
620000 | 1300000 | 1300000 | North IRL | B | IR8-11 | 62-304.520 (6), F.A.C. | 0.36 | 0.48 | City of Rockledge | 0.024013 | 3990.2497 | 7.7991 | 1.1152 | 0.18728 | 0.02678 | 95.8177 | 1210 | Fixed Single Family Units | 1210 | City of Rockledge Brevard County | City of Rockledge |  |  |  | 0 | 1 | 0.18728 | 0.02678 | 95.8177 |  | -1 | -1 | -1 | -1 | 0 |  |  | North IRL B | -1 |  |  | 708 | ROCK-16 | Pineland Park | City of Rockledge |  | 69.7272 | 0.077711
620000 | 1300000 | 1300000 | North IRL | B | IR8-11 | 62-304.520 (6), F.A.C. | 0.36 | 0.48 | City of Rockledge | 0.18105 | 3990.2497 | 7.7991 | 1.1152 | 1.412 | 0.20191 | 722.4448 | 1210 | Fixed Single Family Units | 1210 | City of Rockledge Brevard County | City of Rockledge |  |  |  | 0 | 1 | 1.412 | 0.20191 | 722.4448 |  | -1 | -1 | -1 | -1 | 0 |  |  | North IRL B | -1 |  |  | 708 | ROCK-16 | Pineland Park | City of Rockledge |  | 109.8669 | 0.58592
620000 | 1300000 | 1300000 | North IRL | B | IR8-11 | 62-304.520 (6), F.A.C. | 0.36 | 0.48 | City of Rockledge | 0.18914 | 3978.7869 | 7.7767 | 1.1121 | 1.4709 | 0.21034 | 752.5566 | 1200 | Residential, Medium Density-Two-five dwellingunits per acre | 1200 | City of Rockledge Brevard County | City of Rockledge |  |  |  | 0 | 1 | 1.4709 | 0.21034 | 752.5566 |  | -1 | -1 | -1 | -1 | 0 |  |  | North IRL B | -1 |  |  | 708 | ROCK-16 | Pineland Park | City of Rockledge |  | 130.6453 | 0.61035
620000 | 1300000 | 1300000 | North IRL | B | IR8-11 | 62-304.520 (6), F.A.C. | 0.36 | 0.48 | City of Rockledge | 0.037502 | 3978.7869 | 7.7767 | 1.1121 | 0.29164 | 0.041705 | 149.2143 | 1210 | Fixed Single Family Units | 1210 | City of Rockledge Brevard County | City of Rockledge |  |  |  | 0 | 1 | 0.29164 | 0.041705 | 149.2143 |  | -1 | -1 | -1 | -1 | 0 |  |  | North IRL B | -1 |  |  | 708 | ROCK-16 | Pineland Park | City of Rockledge |  | 49.3929 | 0.12102
620000 | 1300000 | 1300000 | North IRL | B | IR8-11 | 62-304.520 (6), F.A.C. | 0.36 | 0.48 | City of Rockledge | 0.076588 | 3978.7869 | 7.7767 | 1.1121 | 0.5956 | 0.08517 | 304.7272 | 1210 | Fixed Single Family Units | 1210 | City of Rockledge Brevard County | City of Rockledge |  |  |  | 0 | 1 | 0.5956 | 0.08517 | 304.7272 |  | -1 | -1 | -1 | -1 | 0 |  |  | North IRL B | -1 |  |  | 708 | ROCK-16 | Pineland Park | City of Rockledge |  | 72.805 | 0.24714
620000 | 1300000 | 1300000 | North IRL | B | IR8-11 | 62-304.520 (6), F.A.C. | 0.36 | 0.48 | City of Rockledge | 0.054375 | 3978.7869 | 7.7767 | 1.1121 | 0.42286 | 0.060468 | 216.3475 | 1210 | Fixed Single Family Units | 1210 | City of Rockledge Brevard County | City of Rockledge |  |  |  | 0 | 1 | 0.42286 | 0.060468 | 216.3475 |  | -1 | -1 | -1 | -1 | 0 |  |  | North IRL B | -1 |  |  | 708 | ROCK-16 | Pineland Park | City of Rockledge |  | 59.4299 | 0.17546
620000 | 1300000 | 1300000 | North IRL | B | IR8-11 | 62-304.520 (6), F.A.C. | 0.36 | 0.48 | City of Rockledge | 0.11898 | 3978.7869 | 7.7767 | 1.1121 | 0.92529 | 0.13232 | 473.4058 | 1210 | Fixed Single Family Units | 1210 | City of Rockledge Brevard County | City of Rockledge |  |  |  | 0 | 1 | 0.92529 | 0.13232 | 473.4058 |  | -1 | -1 | -1 | -1 | 0 |  |  | North IRL B | -1 |  |  | 708 | ROCK-16 | Pineland Park | City of Rockledge |  | 87.8089 | 0.38395
620000 | 1300000 | 1300000 | North IRL | B | IR8-11 | 62-304.520 (6), F.A.C. | 0.36 | 0.48 | City of Rockledge | 0.11752 | 3978.7869 | 7.7767 | 1.1121 | 0.91388 | 0.13068 | 467.5706 | 1210 | Fixed Single Family Units | 1210 | City of Rockledge Brevard County | City of Rockledge |  |  |  | 0 | 1 | 0.91388 | 0.13068 | 467.5706 |  | -1 | -1 | -1 | -1 | 0 |  |  | North IRL B | -1 |  |  | 708 | ROCK-16 | Pineland Park | City of Rockledge |  | 87.3254 | 0.37921
620000 | 1300000 | 1300000 | North IRL | B | IR8-11 | 62-304.520 (6), F.A.C. | 0.36 | 0.48 | City of Rockledge | 0.023657 | 3978.7869 | 7.7767 | 1.1121 | 0.18397 | 0.026308 | 94.1271 | 1210 | Fixed Single Family Units | 1210 | City of Rockledge Brevard County | City of Rockledge |  |  |  | 0 | 1 | 0.18397 | 0.026308 | 94.1271 |  | -1 | -1 | -1 | -1 | 0 |  |  | North IRL B | -1 |  |  | 708 | ROCK-16 | Pineland Park | City of Rockledge |  | 50.3763 | 0.07634
620000 | 1300000 | 1300000 | North IRL | B | IR8-11 | 62-304.520 (6), F.A.C. | 0.36 | 0.48 | Natural Lands | 0.11985 | 3912.0566 | 8.406 | 1.1408 | 1.0074 | 0.13673 | 468.8498 | 3100 | Herbaceous Dry Prairie | 3100 | City of Rockledge Brevard County | City of Rockledge |  |  | Natural Lands | 0 | 1 | 1.0074 | 0.13673 | 468.8498 |  | -1 | -1 | -1 | -1 | 0 |  |  | North IRL B | -1 |  |  | 708 | ROCK-16 | Pineland Park | City of Rockledge |  | 119.4189 | 0.38025
620000 | 1300000 | 1300000 | North IRL | B | IR8-11 | 62-304.520 (6), F.A.C. | 0.36 | 0.48 | City of Rockledge | 0.081127 | 3912.0566 | 8.406 | 1.1408 | 0.68195 | 0.092553 | 317.3732 | 1210 | Fixed Single Family Units | 1210 | City of Rockledge Brevard County | City of Rockledge |  |  |  | 0 | 1 | 0.68195 | 0.092553 | 617.8028 |  | -1 | -1 | -1 | -1 | 0 |  |  | North IRL B | -1 |  |  | 708 | ROCK-16 | Pineland Park | City of Rockledge |  | 72.5783 | 0.50106
620000 | 1300000 | 1300000 | North IRL | B | IR8-11 | 62-304.520 (6), F.A.C. | 0.36 | 0.48 | City of Rockledge | 0.099172 | 3912.0566 | 8.406 | 1.1408 | 0.83364 | 0.11314 | 387.9666 | 1210 | Fixed Single Family Units | 1210 | City of Rockledge Brevard County | City of Rockledge |  |  |  | 0 | 1 | 0.83364 | 0.11314 | 732.7006 |  | -1 | -1 | -1 | -1 | 0 |  |  | North IRL B | -1 |  |  | 708 | ROCK-16 | Pineland Park | City of Rockledge |  | 80.8137 | 0.59424
620000 | 1300000 | 1300000 | North IRL | B | IR8-11 | 62-304.520 (6), F.A.C. | 0.36 | 0.48 | City of Rockledge | 0.035849 | 3912.0566 | 8.406 | 1.1408 | 0.30135 | 0.040898 | 140.243 | 1210 | Fixed Single Family Units | 1210 | City of Rockledge Brevard County | City of Rockledge |  |  |  | 0 | 1 | 0.30135 | 0.040898 | 255.0434 |  | -1 | -1 | -1 | -1 | 0 |  |  | North IRL B | -1 |  |  | 708 | ROCK-16 | Pineland Park | City of Rockledge |  | 51.9857 | 0.20685
620000 | 1300000 | 1300000 | North IRL | B | IR8-11 | 62-304.520 (6), F.A.C. | 0.36 | 0.48 | City of Rockledge | 0.21371 | 4037.0014 | 8.517 | 1.2001 | 1.8202 | 0.25647 | 862.756 | 1200 | Residential, Medium Density-Two-five dwellingunits per acre | 1200 | City of Rockledge Brevard County | City of Rockledge |  |  |  | 0 | 1 | 1.8202 | 0.25647 | 914.3731 |  | -1 | -1 | -1 | -1 | 0 |  |  | North IRL B | -1 |  |  | 708 | ROCK-16 | Pineland Park | City of Rockledge |  | 131.7265 | 0.74158
620000 | 1300000 | 1300000 | North IRL | B | IR8-11 | 62-304.520 (6), F.A.C. | 0.36 | 0.48 | City of Rockledge | 0.06429 | 4037.0014 | 8.517 | 1.2001 | 0.54756 | 0.077154 | 259.5387 | 1210 | Fixed Single Family Units | 1210 | City of Rockledge Brevard County | City of Rockledge |  |  |  | 0 | 1 | 0.54756 | 0.077154 | 259.662 |  | -1 | -1 | -1 | -1 | 0 |  |  | North IRL B | -1 |  |  | 708 | ROCK-16 | Pineland Park | City of Rockledge |  | 68.4568 | 0.21059
620000 | 1300000 | 1300000 | North IRL | B | IR8-11 | 62-304.520 (6), F.A.C. | 0.36 | 0.48 | City of Rockledge | 0.0084518 | 4037.0014 | 8.517 | 1.2001 | 0.071984 | 0.010143 | 34.1201 | 1210 | Fixed Single Family Units | 1210 | City of Rockledge Brevard County | City of Rockledge |  |  |  | 0 | 1 | 0.071984 | 0.010143 | 34.1201 |  | -1 | -1 | -1 | -1 | 0 |  |  | North IRL B | -1 |  |  | 708 | ROCK-16 | Pineland Park | City of Rockledge |  | 29.2486 | 0.027672
620000 | 1300000 | 1300000 | North IRL | B | IR8-11 | 62-304.520 (6), F.A.C. | 0.36 | 0.48 | City of Rockledge | 0.061414 | 4037.0014 | 8.517 | 1.2001 | 0.52306 | 0.073702 | 247.9265 | 1210 | Fixed Single Family Units | 1210 | City of Rockledge Brevard County | City of Rockledge |  |  |  | 0 | 1 | 0.52306 | 0.073702 | 247.9265 |  | -1 | -1 | -1 | -1 | 0 |  |  | North IRL B | -1 |  |  | 708 | ROCK-16 | Pineland Park | City of Rockledge |  | 67.4207 | 0.20108
620000 | 1300000 | 1300000 | North IRL | B | IR8-11 | 62-304.520 (6), F.A.C. | 0.36 | 0.48 | City of Rockledge | 0.0038058 | 4037.0014 | 8.517 | 1.2001 | 0.032414 | 0.0045673 | 15.3642 | 1210 | Fixed Single Family Units | 1210 | City of Rockledge Brevard County | City of Rockledge |  |  |  | 0 | 1 | 0.032414 | 0.0045673 | 15.3642 |  | -1 | -1 | -1 | -1 | 0 |  |  | North IRL B | -1 |  |  | 708 | ROCK-16 | Pineland Park | City of Rockledge |  | 24.1408 | 0.012461
620000 | 1300000 | 1300000 | North IRL | B | IR8-11 | 62-304.520 (6), F.A.C. | 0.36 | 0.48 | City of Rockledge | 0.11786 | 4037.0014 | 8.517 | 1.2001 | 1.0038 | 0.14145 | 475.8177 | 1210 | Fixed Single Family Units | 1210 | City of Rockledge Brevard County | City of Rockledge |  |  |  | 0 | 1 | 1.0038 | 0.14145 | 475.8177 |  | -1 | -1 | -1 | -1 | 0 |  |  | North IRL B | -1 |  |  | 708 | ROCK-16 | Pineland Park | City of Rockledge |  | 87.579 | 0.3859
620000 | 1300000 | 1300000 | North IRL | B | IR8-11 | 62-304.520 (6), F.A.C. | 0.36 | 0.48 | City of Rockledge | 0.036337 | 4037.0014 | 8.517 | 1.2001 | 0.30948 | 0.043608 | 146.6923 | 1210 | Fixed Single Family Units | 1210 | City of Rockledge Brevard County | City of Rockledge |  |  |  | 0 | 1 | 0.30948 | 0.043608 | 146.6923 |  | -1 | -1 | -1 | -1 | 0 |  |  | North IRL B | -1 |  |  | 708 | ROCK-16 | Pineland Park | City of Rockledge |  | 54.7287 | 0.11897
620000 | 1300000 | 1300000 | North IRL | B | IR8-11 | 62-304.520 (6), F.A.C. | 0.36 | 0.48 | City of Rockledge | 0.085534 | 4037.0014 | 8.517 | 1.2001 | 0.7285 | 0.10265 | 345.3023 | 1210 | Fixed Single Family Units | 1210 | City of Rockledge Brevard County | City of Rockledge |  |  |  | 0 | 1 | 0.7285 | 0.10265 | 399.9561 |  | -1 | -1 | -1 | -1 | 0 |  |  | North IRL B | -1 |  |  | 708 | ROCK-16 | Pineland Park | City of Rockledge |  | 75.2514 | 0.32438
620000 | 1300000 | 1300000 | North IRL | B | IR8-11 | 62-304.520 (6), F.A.C. | 0.36 | 0.48 | Natural Lands | 0.061462 | 3766.524 | 9.4377 | 1.2968 | 0.58006 | 0.079706 | 231.4988 | 3100 | Herbaceous Dry Prairie | 3100 | City of Rockledge Brevard County | City of Rockledge |  |  | Natural Lands | 0 | 1 | 0.58006 | 0.079706 | 844.7151 |  | -1 | -1 | -1 | -1 | 0 |  |  | North IRL B | -1 |  |  | 708 | ROCK-16 | Pineland Park | City of Rockledge |  | 70.5171 | 0.68509
620000 | 1300000 | 1300000 | North IRL | B | IR8-11 | 62-304.520 (6), F.A.C. | 0.36 | 0.48 | City of Rockledge | 0.17401 | 1384.486 | 0 | 0 | 0 | 0 | 240.9129 | 1200 | Residential, Medium Density-Two-five dwellingunits per acre | 1200 | City of Rockledge Brevard County | City of Rockledge |  |  |  | 0 | 1 | 0 | 0 | 240.9129 |  | -1 | -1 | -1 | -1 | 0 |  |  | North IRL B | -1 |  |  | 708 | ROCK-16 | Pineland Park | City of Rockledge |  | 137.6169 | 0.19539
620000 | 1300000 | 1300000 | North IRL | B | IR8-11 | 62-304.520 (6), F.A.C. | 0.36 | 0.48 | Natural Lands | 0.44375 | 1384.486 | 0 | 0 | 0 | 0 | 614.3719 | 5300 | Reservoirs | 5300 | City of Rockledge Brevard County | City of Rockledge |  |  | Natural Lands | 0 | 1 | 0 | 0 | 614.3719 |  | -1 | -1 | -1 | -1 | 0 |  |  | North IRL B | -1 |  |  | 708 | ROCK-16 | Pineland Park | City of Rockledge |  | 168.0444 | 0.49827
620000 | 1300000 | 1300000 | North IRL | B | IR8-11 | 62-304.520 (6), F.A.C. | 0.36 | 0.48 | City of Rockledge | 0.081334 | 3990.2497 | 7.7991 | 1.1152 | 0.63433 | 0.090706 | 324.5446 | 1210 | Fixed Single Family Units | 1210 | City of Rockledge Brevard County | City of Rockledge |  |  |  | 0 | 1 | 0.63433 | 0.090706 | 324.5446 |  | -1 | -1 | -1 | -1 | 0 |  |  | North IRL B | -1 |  |  | 708 | ROCK-16 | Pineland Park | City of Rockledge |  | 72.8108 | 0.26322
620000 | 1300000 | 1300000 | North IRL | B | IR8-11 | 62-304.520 (6), F.A.C. | 0.36 | 0.48 | City of Rockledge | 0.065068 | 3990.2497 | 7.7991 | 1.1152 | 0.50747 | 0.072565 | 259.637 | 1210 | Fixed Single Family Units | 1210 | City of Rockledge Brevard County | City of Rockledge |  |  |  | 0 | 1 | 0.50747 | 0.072565 | 259.637 |  | -1 | -1 | -1 | -1 | 0 |  |  | North IRL B | -1 |  |  | 708 | ROCK-16 | Pineland Park | City of Rockledge |  | 81.1309 | 0.21057
620000 | 1300000 | 1300000 | North IRL | B | IR8-11 | 62-304.520 (6), F.A.C. | 0.36 | 0.48 | City of Rockledge | 0.18489 | 3990.2497 | 7.7991 | 1.1152 | 1.442 | 0.2062 | 737.7695 | 1210 | Fixed Single Family Units | 1210 | City of Rockledge Brevard County | City of Rockledge |  |  |  | 0 | 1 | 1.442 | 0.2062 | 737.7695 |  | -1 | -1 | -1 | -1 | 0 |  |  | North IRL B | -1 |  |  | 708 | ROCK-16 | Pineland Park | City of Rockledge |  | 111.2294 | 0.59835
620000 | 1300000 | 1300000 | North IRL | B | IR8-11 | 62-304.520 (6), F.A.C. | 0.36 | 0.48 | City of Rockledge | 0.032631 | 3990.2497 | 7.7991 | 1.1152 | 0.25449 | 0.036391 | 130.206 | 1210 | Fixed Single Family Units | 1210 | City of Rockledge Brevard County | City of Rockledge |  |  |  | 0 | 1 | 0.25449 | 0.036391 | 130.206 |  | -1 | -1 | -1 | -1 | 0 |  |  | North IRL B | -1 |  |  | 708 | ROCK-16 | Pineland Park | City of Rockledge |  | 50.1592 | 0.1056
620000 | 1300000 | 1300000 | North IRL | B | IR8-11 | 62-304.520 (6), F.A.C. | 0.36 | 0.48 | City of Rockledge | 0.097052 | 3990.2497 | 7.7991 | 1.1152 | 0.75692 | 0.10824 | 387.2636 | 1210 | Fixed Single Family Units | 1210 | City of Rockledge Brevard County | City of Rockledge |  |  |  | 0 | 1 | 0.75692 | 0.10824 | 387.2636 |  | -1 | -1 | -1 | -1 | 0 |  |  | North IRL B | -1 |  |  | 708 | ROCK-16 | Pineland Park | City of Rockledge |  | 80.0654 | 0.31408
620000 | 1300000 | 1300000 | North IRL | B | IR8-11 | 62-304.520 (6), F.A.C. | 0.36 | 0.48 | City of Rockledge | 0.15678 | 3990.2497 | 7.7991 | 1.1152 | 1.2228 | 0.17485 | 625.6098 | 1210 | Fixed Single Family Units | 1210 | City of Rockledge Brevard County | City of Rockledge |  |  |  | 0 | 1 | 1.2228 | 0.17485 | 625.6098 |  | -1 | -1 | -1 | -1 | 0 |  |  | North IRL B | -1 |  |  | 708 | ROCK-16 | Pineland Park | City of Rockledge |  | 104.6859 | 0.50739
620000 | 1300000 | 1300000 | North IRL | B | IR8-11 | 62-304.520 (6), F.A.C. | 0.36 | 0.48 | City of Rockledge | 0.047006 | 4000.1612 | 9.6771 | 1.4133 | 0.45488 | 0.066432 | 188.0323 | 1210 | Fixed Single Family Units | 1210 | City of Rockledge Brevard County | City of Rockledge |  |  |  | 0 | 1 | 0.45488 | 0.066432 | 188.0323 |  | -1 | -1 | -1 | -1 | 0 |  |  | North IRL B | -1 |  |  | 708 | ROCK-16 | Pineland Park | City of Rockledge |  | 56.246 | 0.1525
620000 | 1300000 | 1300000 | North IRL | B | IR8-11 | 62-304.520 (6), F.A.C. | 0.36 | 0.48 | City of Rockledge | 0.096821 | 4000.1612 | 9.6771 | 1.4133 | 0.93694 | 0.13683 | 387.2977 | 1210 | Fixed Single Family Units | 1210 | City of Rockledge Brevard County | City of Rockledge |  |  |  | 0 | 1 | 0.93694 | 0.13683 | 387.2977 |  | -1 | -1 | -1 | -1 | 0 |  |  | North IRL B | -1 |  |  | 708 | ROCK-16 | Pineland Park | City of Rockledge |  | 79.9825 | 0.31411
620000 | 1300000 | 1300000 | North IRL | B | IR8-11 | 62-304.520 (6), F.A.C. | 0.36 | 0.48 | City of Rockledge | 0.068997 | 4000.1612 | 9.6771 | 1.4133 | 0.6677 | 0.097511 | 276.0009 | 1210 | Fixed Single Family Units | 1210 | City of Rockledge Brevard County | City of Rockledge |  |  |  | 0 | 1 | 0.6677 | 0.097511 | 276.0009 |  | -1 | -1 | -1 | -1 | 0 |  |  | North IRL B | -1 |  |  | 708 | ROCK-16 | Pineland Park | City of Rockledge |  | 66.9347 | 0.22385
620000 | 1300000 | 1300000 | North IRL | B | IR8-11 | 62-304.520 (6), F.A.C. | 0.36 | 0.48 | City of Rockledge | 0.059462 | 4000.1612 | 9.6771 | 1.4133 | 0.57542 | 0.084035 | 237.859 | 1210 | Fixed Single Family Units | 1210 | City of Rockledge Brevard County | City of Rockledge |  |  |  | 0 | 1 | 0.57542 | 0.084035 | 341.7168 |  | -1 | -1 | -1 | -1 | 0 |  |  | North IRL B | -1 |  |  | 708 | ROCK-16 | Pineland Park | City of Rockledge |  | 65.9774 | 0.27714
620000 | 1300000 | 1300000 | North IRL | B | IR8-11 | 62-304.520 (6), F.A.C. | 0.36 | 0.48 | City of Rockledge | 0.12456 | 4000.1612 | 9.6771 | 1.4133 | 1.2054 | 0.17604 | 498.2647 | 1210 | Fixed Single Family Units | 1210 | City of Rockledge Brevard County | City of Rockledge |  |  |  | 0 | 1 | 1.2054 | 0.17604 | 723.2362 |  | -1 | -1 | -1 | -1 | 0 |  |  | North IRL B | -1 |  |  | 708 | ROCK-16 | Pineland Park | City of Rockledge |  | 89.8186 | 0.58657
620000 | 1300000 | 1300000 | North IRL | B | IR8-11 | 62-304.520 (6), F.A.C. | 0.36 | 0.48 | City of Rockledge | 0.089049 | 4000.1612 | 9.6771 | 1.4133 | 0.86173 | 0.12585 | 356.2084 | 1210 | Fixed Single Family Units | 1210 | City of Rockledge Brevard County | City of Rockledge |  |  |  | 0 | 1 | 0.86173 | 0.12585 | 520.5654 |  | -1 | -1 | -1 | -1 | 0 |  |  | North IRL B | -1 |  |  | 708 | ROCK-16 | Pineland Park | City of Rockledge |  | 76.8162 | 0.42219
620000 | 1300000 | 1300000 | North IRL | B | IR8-11 | 62-304.520 (6), F.A.C. | 0.36 | 0.48 | City of Rockledge | 0.21025 | 3978.7869 | 7.7767 | 1.1121 | 1.6351 | 0.23381 | 836.5564 | 1200 | Residential, Medium Density-Two-five dwellingunits per acre | 1200 | City of Rockledge Brevard County | City of Rockledge |  |  |  | 0 | 1 | 1.6351 | 0.23381 | 836.5564 |  | -1 | -1 | -1 | -1 | 0 |  |  | North IRL B | -1 |  |  | 708 | ROCK-16 | Pineland Park | City of Rockledge |  | 146.7745 | 0.67847
620000 | 1300000 | 1300000 | North IRL | B | IR8-11 | 62-304.520 (6), F.A.C. | 0.36 | 0.48 | City of Rockledge | 0.036035 | 3978.7869 | 7.7767 | 1.1121 | 0.28023 | 0.040073 | 143.3761 | 1210 | Fixed Single Family Units | 1210 | City of Rockledge Brevard County | City of Rockledge |  |  |  | 0 | 1 | 0.28023 | 0.040073 | 143.3761 |  | -1 | -1 | -1 | -1 | 0 |  |  | North IRL B | -1 |  |  | 708 | ROCK-16 | Pineland Park | City of Rockledge |  | 48.4144 | 0.11628
620000 | 1300000 | 1300000 | North IRL | B | IR8-11 | 62-304.520 (6), F.A.C. | 0.36 | 0.48 | City of Rockledge | 0.088392 | 3978.7869 | 7.7767 | 1.1121 | 0.68739 | 0.098296 | 351.691 | 1210 | Fixed Single Family Units | 1210 | City of Rockledge Brevard County | City of Rockledge |  |  |  | 0 | 1 | 0.68739 | 0.098296 | 351.691 |  | -1 | -1 | -1 | -1 | 0 |  |  | North IRL B | -1 |  |  | 708 | ROCK-16 | Pineland Park | City of Rockledge |  | 81.2124 | 0.28523
620000 | 1300000 | 1300000 | North IRL | B | IR8-11 | 62-304.520 (6), F.A.C. | 0.36 | 0.48 | City of Rockledge | 0.12986 | 3978.7869 | 7.7767 | 1.1121 | 1.0099 | 0.14441 | 516.6969 | 1210 | Fixed Single Family Units | 1210 | City of Rockledge Brevard County | City of Rockledge |  |  |  | 0 | 1 | 1.0099 | 0.14441 | 516.6969 |  | -1 | -1 | -1 | -1 | 0 |  |  | North IRL B | -1 |  |  | 708 | ROCK-16 | Pineland Park | City of Rockledge |  | 91.7946 | 0.41906
620000 | 1300000 | 1300000 | North IRL | B | IR8-11 | 62-304.520 (6), F.A.C. | 0.36 | 0.48 | City of Rockledge | 0.001562 | 3978.7869 | 7.7767 | 1.1121 | 0.012147 | 0.0017371 | 6.215 | 1210 | Fixed Single Family Units | 1210 | City of Rockledge Brevard County | City of Rockledge |  |  |  | 0 | 1 | 0.012147 | 0.0017371 | 6.215 |  | -1 | -1 | -1 | -1 | 0 |  |  | North IRL B | -1 |  |  | 708 | ROCK-16 | Pineland Park | City of Rockledge |  | 43.8807 | 0.0050405
620000 | 1300000 | 1300000 | North IRL | B | IR8-11 | 62-304.520 (6), F.A.C. | 0.36 | 0.48 | City of Rockledge | 0.0050746 | 3978.7869 | 7.7767 | 1.1121 | 0.039464 | 0.0056433 | 20.1908 | 1210 | Fixed Single Family Units | 1210 | City of Rockledge Brevard County | City of Rockledge |  |  |  | 0 | 1 | 0.039464 | 0.0056433 | 20.1908 |  | -1 | -1 | -1 | -1 | 0 |  |  | North IRL B | -1 |  |  | 708 | ROCK-16 | Pineland Park | City of Rockledge |  | 23.3114 | 0.016375
620000 | 1300000 | 1300000 | North IRL | B | IR8-11 | 62-304.520 (6), F.A.C. | 0.36 | 0.48 | City of Rockledge | 0.14658 | 3978.7869 | 7.7767 | 1.1121 | 1.1399 | 0.16301 | 583.223 | 1210 | Fixed Single Family Units | 1210 | City of Rockledge Brevard County | City of Rockledge |  |  |  | 0 | 1 | 1.1399 | 0.16301 | 583.223 |  | -1 | -1 | -1 | -1 | 0 |  |  | North IRL B | -1 |  |  | 708 | ROCK-16 | Pineland Park | City of Rockledge |  | 97.5371 | 0.47301
620000 | 1300000 | 1300000 | North IRL | B | IR8-11 | 62-304.520 (6), F.A.C. | 0.36 | 0.48 | City of Rockledge | 0.060946 | 3690.4508 | 8.9208 | 1.2219 | 0.54369 | 0.074468 | 224.9199 | 1400 | Commercial and Services | 1400 | City of Rockledge Brevard County | City of Rockledge |  |  |  | 0 | 1 | 0.54369 | 0.074468 | 393.8278 |  | -1 | -1 | -1 | -1 | 0 |  |  | North IRL B | -1 |  |  | 708 | ROCK-16 | Pineland Park | City of Rockledge |  | 63.4904 | 0.31941
620000 | 1300000 | 1300000 | North IRL | B | IR8-11 | 62-304.520 (6), F.A.C. | 0.36 | 0.48 | Natural Lands | 0.10206 | 3690.4508 | 8.9208 | 1.2219 | 0.91047 | 0.1247 | 376.6515 | 3100 | Herbaceous Dry Prairie | 3100 | City of Rockledge Brevard County | City of Rockledge |  |  | Natural Lands | 0 | 1 | 0.91047 | 0.1247 | 693.2656 |  | -1 | -1 | -1 | -1 | 0 |  |  | North IRL B | -1 |  |  | 708 | ROCK-16 | Pineland Park | City of Rockledge |  | 90.7638 | 0.56226
620000 | 1300000 | 1300000 | North IRL | B | IR8-11 | 62-304.520 (6), F.A.C. | 0.36 | 0.48 | City of Rockledge | 0.019108 | 3690.4508 | 8.9208 | 1.2219 | 0.17046 | 0.023347 | 70.5171 | 8370 | Surface Water Collection Basin | 8370 | City of Rockledge Brevard County | City of Rockledge |  |  |  | 0 | 1 | 0.17046 | 0.023347 | 70.5171 |  | -1 | -1 | -1 | -1 | 0 |  |  | North IRL B | -1 |  |  | 708 | ROCK-16 | Pineland Park | City of Rockledge |  | 40.7985 | 0.057191
620000 | 1300000 | 1300000 | North IRL | B | IR8-11 | 62-304.520 (6), F.A.C. | 0.36 | 0.48 | City of Rockledge | 0.054259 | 3690.4508 | 8.9208 | 1.2219 | 0.48403 | 0.066297 | 200.2401 | 1210 | Fixed Single Family Units | 1210 | City of Rockledge Brevard County | City of Rockledge |  |  |  | 0 | 1 | 0.48403 | 0.066297 | 200.2401 |  | -1 | -1 | -1 | -1 | 0 |  |  | North IRL B | -1 |  |  | 708 | ROCK-16 | Pineland Park | City of Rockledge |  | 80.7208 | 0.1624
620000 | 1300000 | 1300000 | North IRL | B | IR8-11 | 62-304.520 (6), F.A.C. | 0.36 | 0.48 | City of Rockledge | 0.0012757 | 3690.4508 | 8.9208 | 1.2219 | 0.01138 | 0.0015588 | 4.708 | 1210 | Fixed Single Family Units | 1210 | City of Rockledge Brevard County | City of Rockledge |  |  |  | 0 | 1 | 0.01138 | 0.0015588 | 4.708 |  | -1 | -1 | -1 | -1 | 0 |  |  | North IRL B | -1 |  |  | 708 | ROCK-16 | Pineland Park | City of Rockledge |  | 13.3427 | 0.0038183
620000 | 1300000 | 1300000 | North IRL | B | IR8-11 | 62-304.520 (6), F.A.C. | 0.36 | 0.48 | City of Rockledge | 0.058941 | 3972.0317 | 9.7647 | 1.4397 | 0.57554 | 0.084855 | 234.1142 | 1210 | Fixed Single Family Units | 1210 | City of Rockledge Brevard County | City of Rockledge |  |  |  | 0 | 1 | 0.57554 | 0.084855 | 327.3429 |  | -1 | -1 | -1 | -1 | 0 |  |  | North IRL B | -1 |  |  | 708 | ROCK-16 | Pineland Park | City of Rockledge |  | 66.4198 | 0.26548
620000 | 1300000 | 1300000 | North IRL | B | IR8-11 | 62-304.520 (6), F.A.C. | 0.36 | 0.48 | City of Rockledge | 0.12787 | 3972.0317 | 9.7647 | 1.4397 | 1.2486 | 0.18409 | 507.9107 | 1210 | Fixed Single Family Units | 1210 | City of Rockledge Brevard County | City of Rockledge |  |  |  | 0 | 1 | 1.2486 | 0.18409 | 718.1556 |  | -1 | -1 | -1 | -1 | 0 |  |  | North IRL B | -1 |  |  | 708 | ROCK-16 | Pineland Park | City of Rockledge |  | 90.993 | 0.58245
620000 | 1300000 | 1300000 | North IRL | B | IR8-11 | 62-304.520 (6), F.A.C. | 0.36 | 0.48 | City of Rockledge | 0.09348 | 3972.0317 | 9.7647 | 1.4397 | 0.9128 | 0.13458 | 371.3038 | 1210 | Fixed Single Family Units | 1210 | City of Rockledge Brevard County | City of Rockledge |  |  |  | 0 | 1 | 0.9128 | 0.13458 | 528.8998 |  | -1 | -1 | -1 | -1 | 0 |  |  | North IRL B | -1 |  |  | 708 | ROCK-16 | Pineland Park | City of Rockledge |  | 78.7174 | 0.42895
620000 | 1300000 | 1300000 | North IRL | B | IR8-11 | 62-304.520 (6), F.A.C. | 0.36 | 0.48 | City of Rockledge | 0.060655 | 3972.0317 | 9.7647 | 1.4397 | 0.59228 | 0.087323 | 240.9224 | 1210 | Fixed Single Family Units | 1210 | City of Rockledge Brevard County | City of Rockledge |  |  |  | 0 | 1 | 0.59228 | 0.087323 | 240.9224 |  | -1 | -1 | -1 | -1 | 0 |  |  | North IRL B | -1 |  |  | 708 | ROCK-16 | Pineland Park | City of Rockledge |  | 68.4161 | 0.1954
620000 | 1300000 | 1300000 | North IRL | B | IR8-11 | 62-304.520 (6), F.A.C. | 0.36 | 0.48 | City of Rockledge | 0.0017541 | 3972.0317 | 9.7647 | 1.4397 | 0.017128 | 0.0025253 | 6.9673 | 1210 | Fixed Single Family Units | 1210 | City of Rockledge Brevard County | City of Rockledge |  |  |  | 0 | 1 | 0.017128 | 0.0025253 | 6.9673 |  | -1 | -1 | -1 | -1 | 0 |  |  | North IRL B | -1 |  |  | 708 | ROCK-16 | Pineland Park | City of Rockledge |  | 22.4092 | 0.0056507
620000 | 1300000 | 1300000 | North IRL | B | IR8-11 | 62-304.520 (6), F.A.C. | 0.36 | 0.48 | City of Rockledge | 0.060624 | 3972.0317 | 9.7647 | 1.4397 | 0.59198 | 0.087279 | 240.8003 | 1210 | Fixed Single Family Units | 1210 | City of Rockledge Brevard County | City of Rockledge |  |  |  | 0 | 1 | 0.59198 | 0.087279 | 240.8003 |  | -1 | -1 | -1 | -1 | 0 |  |  | North IRL B | -1 |  |  | 708 | ROCK-16 | Pineland Park | City of Rockledge |  | 70.0821 | 0.1953
620000 | 1300000 | 1300000 | North IRL | B | IR8-11 | 62-304.520 (6), F.A.C. | 0.36 | 0.48 | Natural Lands | 0.091432 | 2148.7315 | 3.2573 | 0.60142 | 0.29782 | 0.054989 | 196.4634 | 5300 | Reservoirs | 5300 | City of Rockledge Brevard County | City of Rockledge |  |  | Natural Lands | 0 | 1 | 0.29782 | 0.054989 | 422.1855 |  | -1 | -1 | -1 | -1 | 0 |  |  | North IRL B | -1 |  |  | 708 | ROCK-16 | Pineland Park | City of Rockledge |  | 114.1748 | 0.34241
620000 | 1300000 | 1300000 | North IRL | B | IR8-11 | 62-304.520 (6), F.A.C. | 0.36 | 0.48 | City of Rockledge | 0.00064038 | 2148.7315 | 3.2573 | 0.60142 | 0.0020859 | 0.00038513 | 1.376 | 8370 | Surface Water Collection Basin | 8370 | City of Rockledge Brevard County | City of Rockledge |  |  |  | 0 | 1 | 0.0020859 | 0.00038513 | 149.2037 |  | -1 | -1 | -1 | -1 | 0 |  |  | North IRL B | -1 |  |  | 708 | ROCK-16 | Pineland Park | City of Rockledge |  | 14.5877 | 0.12101
620000 | 1300000 | 1300000 | North IRL | B | IR8-11 | 62-304.520 (6), F.A.C. | 0.36 | 0.48 | City of Rockledge | 0.045622 | 4037.0014 | 8.517 | 1.2001 | 0.38857 | 0.054751 | 184.1775 | 1210 | Fixed Single Family Units | 1210 | City of Rockledge Brevard County | City of Rockledge |  |  |  | 0 | 1 | 0.38857 | 0.054751 | 238.1014 |  | -1 | -1 | -1 | -1 | 0 |  |  | North IRL B | -1 |  |  | 708 | ROCK-16 | Pineland Park | City of Rockledge |  | 62.5606 | 0.19311
620000 | 1300000 | 1300000 | North IRL | B | IR8-11 | 62-304.520 (6), F.A.C. | 0.36 | 0.48 | City of Rockledge | 0.016088 | 4037.0014 | 8.517 | 1.2001 | 0.13702 | 0.019307 | 64.9458 | 1210 | Fixed Single Family Units | 1210 | City of Rockledge Brevard County | City of Rockledge |  |  |  | 0 | 1 | 0.13702 | 0.019307 | 80.856 |  | -1 | -1 | -1 | -1 | 0 |  |  | North IRL B | -1 |  |  | 708 | ROCK-16 | Pineland Park | City of Rockledge |  | 32.3216 | 0.065577
620000 | 1300000 | 1300000 | North IRL | B | IR8-11 | 62-304.520 (6), F.A.C. | 0.36 | 0.48 | City of Rockledge | 0.030595 | 4037.0014 | 8.517 | 1.2001 | 0.26058 | 0.036717 | 123.5134 | 1210 | Fixed Single Family Units | 1210 | City of Rockledge Brevard County | City of Rockledge |  |  |  | 0 | 1 | 0.26058 | 0.036717 | 183.0446 |  | -1 | -1 | -1 | -1 | 0 |  |  | North IRL B | -1 |  |  | 708 | ROCK-16 | Pineland Park | City of Rockledge |  | 50.9918 | 0.14845
620000 | 1300000 | 1300000 | North IRL | B | IR8-11 | 62-304.520 (6), F.A.C. | 0.36 | 0.48 | City of Rockledge | 0.070534 | 2796.0658 | 4.7423 | 0.68279 | 0.33449 | 0.04816 | 197.2171 | 1200 | Residential, Medium Density-Two-five dwellingunits per acre | 1200 | City of Rockledge Brevard County | City of Rockledge |  |  |  | 0 | 1 | 0.33449 | 0.04816 | 197.2171 |  | -1 | -1 | -1 | -1 | 0 |  |  | North IRL B | -1 |  |  | 708 | ROCK-16 | Pineland Park | City of Rockledge |  | 111.2661 | 0.15995
620000 | 1300000 | 1300000 | North IRL | B | IR8-11 | 62-304.520 (6), F.A.C. | 0.36 | 0.48 | Natural Lands | 0.092995 | 2796.0658 | 4.7423 | 0.68279 | 0.44101 | 0.063496 | 260.0208 | 5300 | Reservoirs | 5300 | City of Rockledge Brevard County | City of Rockledge |  |  | Natural Lands | 0 | 1 | 0.44101 | 0.063496 | 260.0208 |  | -1 | -1 | -1 | -1 | 0 |  |  | North IRL B | -1 |  |  | 708 | ROCK-16 | Pineland Park | City of Rockledge |  | 115.2203 | 0.21088
620000 | 1300000 | 1300000 | North IRL | B | IR8-11 | 62-304.520 (6), F.A.C. | 0.36 | 0.48 | City of Rockledge | 0.078305 | 2796.0658 | 4.7423 | 0.68279 | 0.37134 | 0.053466 | 218.9464 | 8370 | Surface Water Collection Basin | 8370 | City of Rockledge Brevard County | City of Rockledge |  |  |  | 0 | 1 | 0.37134 | 0.053466 | 218.9464 |  | -1 | -1 | -1 | -1 | 0 |  |  | North IRL B | -1 |  |  | 708 | ROCK-16 | Pineland Park | City of Rockledge |  | 112.6722 | 0.17757
620000 | 1300000 | 1300000 | North IRL | B | IR8-11 | 62-304.520 (6), F.A.C. | 0.36 | 0.48 | City of Rockledge | 0.18596 | 2796.0658 | 4.7423 | 0.68279 | 0.88188 | 0.12697 | 519.9627 | 1210 | Fixed Single Family Units | 1210 | City of Rockledge Brevard County | City of Rockledge |  |  |  | 0 | 1 | 0.88188 | 0.12697 | 519.9627 |  | -1 | -1 | -1 | -1 | 0 |  |  | North IRL B | -1 |  |  | 708 | ROCK-16 | Pineland Park | City of Rockledge |  | 110.317 | 0.42171
620000 | 1300000 | 1300000 | North IRL | B | IR8-11 | 62-304.520 (6), F.A.C. | 0.36 | 0.48 | City of Rockledge | 0.079944 | 2796.0658 | 4.7423 | 0.68279 | 0.37912 | 0.054585 | 223.5289 | 1210 | Fixed Single Family Units | 1210 | City of Rockledge Brevard County | City of Rockledge |  |  |  | 0 | 1 | 0.37912 | 0.054585 | 223.5289 |  | -1 | -1 | -1 | -1 | 0 |  |  | North IRL B | -1 |  |  | 708 | ROCK-16 | Pineland Park | City of Rockledge |  | 82.1128 | 0.18129
620000 | 1300000 | 1300000 | North IRL | B | IR8-11 | 62-304.520 (6), F.A.C. | 0.36 | 0.48 | City of Rockledge | 0.11002 | 2796.0658 | 4.7423 | 0.68279 | 0.52176 | 0.075123 | 307.6314 | 1210 | Fixed Single Family Units | 1210 | City of Rockledge Brevard County | City of Rockledge |  |  |  | 0 | 1 | 0.52176 | 0.075123 | 307.6314 |  | -1 | -1 | -1 | -1 | 0 |  |  | North IRL B | -1 |  |  | 708 | ROCK-16 | Pineland Park | City of Rockledge |  | 90.2948 | 0.2495
620000 | 1300000 | 1300000 | North IRL | B | IR8-11 | 62-304.520 (6), F.A.C. | 0.36 | 0.48 | City of Rockledge | 0.0017262 | 4037.0014 | 8.517 | 1.2001 | 0.014702 | 0.0020716 | 6.9688 | 1200 | Residential, Medium Density-Two-five dwellingunits per acre | 1200 | City of Rockledge Brevard County | City of Rockledge |  |  |  | 0 | 1 | 0.014702 | 0.0020716 | 914.3715 |  | -1 | -1 | -1 | -1 | 0 |  |  | North IRL B | -1 |  |  | 708 | ROCK-16 | Pineland Park | City of Rockledge |  | 13.4967 | 0.74158
620000 | 1300000 | 1300000 | North IRL | B | IR8-11 | 62-304.520 (6), F.A.C. | 0.36 | 0.48 | City of Rockledge | 0.0079584 | 4037.0014 | 8.517 | 1.2001 | 0.067782 | 0.0095508 | 32.128 | 1210 | Fixed Single Family Units | 1210 | City of Rockledge Brevard County | City of Rockledge |  |  |  | 0 | 1 | 0.067782 | 0.0095508 | 220.8275 |  | -1 | -1 | -1 | -1 | 0 |  |  | North IRL B | -1 |  |  | 708 | ROCK-16 | Pineland Park | City of Rockledge |  | 26.2875 | 0.1791
620000 | 1300000 | 1300000 | North IRL | B | IR8-11 | 62-304.520 (6), F.A.C. | 0.36 | 0.48 | City of Rockledge | 0.02008 | 4037.0014 | 8.517 | 1.2001 | 0.17102 | 0.024098 | 81.0642 | 1210 | Fixed Single Family Units | 1210 | City of Rockledge Brevard County | City of Rockledge |  |  |  | 0 | 1 | 0.17102 | 0.024098 | 500.5596 |  | -1 | -1 | -1 | -1 | 0 |  |  | North IRL B | -1 |  |  | 708 | ROCK-16 | Pineland Park | City of Rockledge |  | 40.4925 | 0.40597
620000 | 1300000 | 1300000 | North IRL | B | IR8-11 | 62-304.520 (6), F.A.C. | 0.36 | 0.48 | City of Rockledge | 0.0081132 | 4037.0014 | 8.517 | 1.2001 | 0.0691 | 0.0097366 | 32.7531 | 1210 | Fixed Single Family Units | 1210 | City of Rockledge Brevard County | City of Rockledge |  |  |  | 0 | 1 | 0.0691 | 0.0097366 | 88.2337 |  | -1 | -1 | -1 | -1 | 0 |  |  | North IRL B | -1 |  |  | 708 | ROCK-16 | Pineland Park | City of Rockledge |  | 23.8937 | 0.07156
620000 | 1300000 | 1300000 | North IRL | B | IR8-11 | 62-304.520 (6), F.A.C. | 0.36 | 0.48 | Natural Lands | 0.029913 | 3869.8521 | 8.1303 | 1.1121 | 0.2432 | 0.033267 | 115.7593 | 3100 | Herbaceous Dry Prairie | 3100 | City of Rockledge Brevard County | City of Rockledge |  |  | Natural Lands | 0 | 1 | 0.2432 | 0.033267 | 555.7383 |  | -1 | -1 | -1 | -1 | 0 |  |  | North IRL B | -1 |  |  | 708 | ROCK-16 | Pineland Park | City of Rockledge |  | 104.8593 | 0.45072
620000 | 1300000 | 1300000 | North IRL | B | IR8-11 | 62-304.520 (6), F.A.C. | 0.36 | 0.48 | Natural Lands | 0.016684 | 3298.3404 | 6.451 | 1.006 | 0.10763 | 0.016784 | 55.0301 | 5300 | Reservoirs | 5300 | City of Rockledge Brevard County | City of Rockledge |  |  | Natural Lands | 0 | 1 | 0.10763 | 0.016784 | 87.933 |  | -1 | -1 | -1 | -1 | 0 |  |  | North IRL B | -1 |  |  | 708 | ROCK-16 | Pineland Park | City of Rockledge |  | 32.7598 | 0.071316
620000 | 1300000 | 1300000 | North IRL | B | IR8-11 | 62-304.520 (6), F.A.C. | 0.36 | 0.48 | Natural Lands | 0.089458 | 3298.3404 | 6.451 | 1.006 | 0.57709 | 0.089991 | 295.0634 | 6410 | Freshwater marshes | 6410 | City of Rockledge Brevard County | City of Rockledge |  |  | Natural Lands | 0 | 1 | 0.57709 | 0.089991 | 719.3971 |  | -1 | -1 | -1 | -1 | 0 |  |  | North IRL B | -1 |  |  | 708 | ROCK-16 | Pineland Park | City of Rockledge |  | 93.8392 | 0.58345
620000 | 1300000 | 1300000 | North IRL | B | IR8-11 | 62-304.520 (6), F.A.C. | 0.36 | 0.48 | City of Rockledge | 0.012467 | 3298.3404 | 6.451 | 1.006 | 0.080425 | 0.012541 | 41.1206 | 8370 | Surface Water Collection Basin | 8370 | City of Rockledge Brevard County | City of Rockledge |  |  |  | 0 | 1 | 0.080425 | 0.012541 | 149.4521 |  | -1 | -1 | -1 | -1 | 0 |  |  | North IRL B | -1 |  |  | 708 | ROCK-16 | Pineland Park | City of Rockledge |  | 29.9646 | 0.12121
620000 | 1300000 | 1300000 | North IRL | B | IR8-11 | 62-304.520 (6), F.A.C. | 0.36 | 0.48 | Natural Lands | 0.16248 | 3656.0866 | 8.8524 | 1.1733 | 1.4383 | 0.19063 | 594.0337 | 3100 | Herbaceous Dry Prairie | 3100 | City of Rockledge Brevard County | City of Rockledge |  |  | Natural Lands | 0 | 1 | 1.4383 | 0.19063 | 1094.8271 |  | -1 | -1 | -1 | -1 | 0 |  |  | North IRL B | -1 |  |  | 708 | ROCK-16 | Pineland Park | City of Rockledge |  | 126.3255 | 0.88794
620000 | 1300000 | 1300000 | North IRL | B | IR8-11 | 62-304.520 (6), F.A.C. | 0.36 | 0.48 | City of Rockledge | 0.018216 | 3656.0866 | 8.8524 | 1.1733 | 0.16126 | 0.021373 | 66.601 | 1210 | Fixed Single Family Units | 1210 | City of Rockledge Brevard County | City of Rockledge |  |  |  | 0 | 1 | 0.16126 | 0.021373 | 66.601 |  | -1 | -1 | -1 | -1 | 0 |  |  | North IRL B | -1 |  |  | 708 | ROCK-16 | Pineland Park | City of Rockledge |  | 46.3077 | 0.054015
620000 | 1300000 | 1300000 | North IRL | B | IR8-11 | 62-304.520 (6), F.A.C. | 0.36 | 0.48 | City of Rockledge | 0.024447 | 3656.0866 | 8.8524 | 1.1733 | 0.21642 | 0.028683 | 89.3808 | 1210 | Fixed Single Family Units | 1210 | City of Rockledge Brevard County | City of Rockledge |  |  |  | 0 | 1 | 0.21642 | 0.028683 | 89.3808 |  | -1 | -1 | -1 | -1 | 0 |  |  | North IRL B | -1 |  |  | 708 | ROCK-16 | Pineland Park | City of Rockledge |  | 54.3065 | 0.072491
620000 | 1300000 | 1300000 | North IRL | B | IR8-11 | 62-304.520 (6), F.A.C. | 0.36 | 0.48 | City of Rockledge | 0.0091504 | 3656.0866 | 8.8524 | 1.1733 | 0.081003 | 0.010736 | 33.4546 | 1210 | Fixed Single Family Units | 1210 | City of Rockledge Brevard County | City of Rockledge |  |  |  | 0 | 1 | 0.081003 | 0.010736 | 33.4546 |  | -1 | -1 | -1 | -1 | 0 |  |  | North IRL B | -1 |  |  | 708 | ROCK-16 | Pineland Park | City of Rockledge |  | 25.1353 | 0.027133
620000 | 1300000 | 1300000 | North IRL | B | IR8-11 | 62-304.520 (6), F.A.C. | 0.36 | 0.48 | Natural Lands | 0.020457 | 3928.4483 | 9.8491 | 1.4632 | 0.20148 | 0.029932 | 80.364 | 6410 | Freshwater marshes | 6410 | City of Rockledge Brevard County | City of Rockledge |  |  | Natural Lands | 0 | 1 | 0.20148 | 0.029932 | 188.4743 |  | -1 | -1 | -1 | -1 | 0 |  |  | North IRL B | -1 |  |  | 708 | ROCK-16 | Pineland Park | City of Rockledge |  | 36.6445 | 0.15286
620000 | 1300000 | 1300000 | North IRL | B | IR8-11 | 62-304.520 (6), F.A.C. | 0.36 | 0.48 | City of Rockledge | 0.059352 | 3928.4483 | 9.8491 | 1.4632 | 0.58456 | 0.086843 | 233.1598 | 1210 | Fixed Single Family Units | 1210 | City of Rockledge Brevard County | City of Rockledge |  |  |  | 0 | 1 | 0.58456 | 0.086843 | 513.783 |  | -1 | -1 | -1 | -1 | 0 |  |  | North IRL B | -1 |  |  | 708 | ROCK-16 | Pineland Park | City of Rockledge |  | 66.6268 | 0.41669
620000 | 1300000 | 1300000 | North IRL | B | IR8-11 | 62-304.520 (6), F.A.C. | 0.36 | 0.48 | City of Rockledge | 0.15479 | 3992.0143 | 9.5735 | 1.4073 | 1.4819 | 0.21783 | 617.9252 | 1210 | Fixed Single Family Units | 1210 | City of Rockledge Brevard County | City of Rockledge |  |  |  | 0 | 1 | 1.4819 | 0.21783 | 992.073 |  | -1 | -1 | -1 | -1 | 0 |  |  | North IRL B | -1 |  |  | 708 | ROCK-16 | Pineland Park | City of Rockledge |  | 101.1858 | 0.8046
620000 | 1300000 | 1300000 | North IRL | B | IR8-11 | 62-304.520 (6), F.A.C. | 0.36 | 0.48 | City of Rockledge | 0.023855 | 3992.0143 | 9.5735 | 1.4073 | 0.22837 | 0.03357 | 95.2277 | 1210 | Fixed Single Family Units | 1210 | City of Rockledge Brevard County | City of Rockledge |  |  |  | 0 | 1 | 0.22837 | 0.03357 | 95.2277 |  | -1 | -1 | -1 | -1 | 0 |  |  | North IRL B | -1 |  |  | 708 | ROCK-16 | Pineland Park | City of Rockledge |  | 48.925 | 0.077233
620000 | 1300000 | 1300000 | North IRL | B | IR8-11 | 62-304.520 (6), F.A.C. | 0.36 | 0.48 | City of Rockledge | 0.06797 | 3992.0143 | 9.5735 | 1.4073 | 0.65071 | 0.095653 | 271.3383 | 1210 | Fixed Single Family Units | 1210 | City of Rockledge Brevard County | City of Rockledge |  |  |  | 0 | 1 | 0.65071 | 0.095653 | 271.3383 |  | -1 | -1 | -1 | -1 | 0 |  |  | North IRL B | -1 |  |  | 708 | ROCK-16 | Pineland Park | City of Rockledge |  | 66.6238 | 0.22006
620000 | 1300000 | 1300000 | North IRL | B | IR8-11 | 62-304.520 (6), F.A.C. | 0.36 | 0.48 | City of Rockledge | 0.031551 | 3992.0143 | 9.5735 | 1.4073 | 0.30205 | 0.044401 | 125.9516 | 1210 | Fixed Single Family Units | 1210 | City of Rockledge Brevard County | City of Rockledge |  |  |  | 0 | 1 | 0.30205 | 0.044401 | 125.9516 |  | -1 | -1 | -1 | -1 | 0 |  |  | North IRL B | -1 |  |  | 708 | ROCK-16 | Pineland Park | City of Rockledge |  | 46.3533 | 0.10215
620000 | 1300000 | 1300000 | North IRL | B | IR8-11 | 62-304.520 (6), F.A.C. | 0.36 | 0.48 | City of Rockledge | 0.081944 | 3992.0143 | 9.5735 | 1.4073 | 0.78448 | 0.11532 | 327.1206 | 1210 | Fixed Single Family Units | 1210 | City of Rockledge Brevard County | City of Rockledge |  |  |  | 0 | 1 | 0.78448 | 0.11532 | 327.1206 |  | -1 | -1 | -1 | -1 | 0 |  |  | North IRL B | -1 |  |  | 708 | ROCK-16 | Pineland Park | City of Rockledge |  | 74.7499 | 0.2653
620000 | 1300000 | 1300000 | North IRL | B | IR8-11 | 62-304.520 (6), F.A.C. | 0.36 | 0.48 | City of Rockledge | 0.098263 | 3992.0143 | 9.5735 | 1.4073 | 0.94071 | 0.13828 | 392.2656 | 1210 | Fixed Single Family Units | 1210 | City of Rockledge Brevard County | City of Rockledge |  |  |  | 0 | 1 | 0.94071 | 0.13828 | 617.9223 |  | -1 | -1 | -1 | -1 | 0 |  |  | North IRL B | -1 |  |  | 708 | ROCK-16 | Pineland Park | City of Rockledge |  | 80.274 | 0.50115
620000 | 1300000 | 1300000 | North IRL | B | IR8-11 | 62-304.520 (6), F.A.C. | 0.36 | 0.48 | City of Rockledge | 0.37047 | 4052.6206 | 8.5449 | 1.2026 | 3.1656 | 0.44551 | 1501.3586 | 1200 | Residential, Medium Density-Two-five dwellingunits per acre | 1200 | City of Rockledge Brevard County | City of Rockledge |  |  |  | 0 | 1 | 3.1656 | 0.44551 | 1501.3586 |  | -1 | -1 | -1 | -1 | 0 |  |  | North IRL B | -1 |  |  | 708 | ROCK-16 | Pineland Park | City of Rockledge |  | 195.1233 | 1.2176
620000 | 1300000 | 1300000 | North IRL | B | IR8-11 | 62-304.520 (6), F.A.C. | 0.36 | 0.48 | Natural Lands | 0.011996 | 4052.6206 | 8.5449 | 1.2026 | 0.10251 | 0.014426 | 48.6164 | 3100 | Herbaceous Dry Prairie | 3100 | City of Rockledge Brevard County | City of Rockledge |  |  | Natural Lands | 0 | 1 | 0.10251 | 0.014426 | 48.6164 |  | -1 | -1 | -1 | -1 | 0 |  |  | North IRL B | -1 |  |  | 708 | ROCK-16 | Pineland Park | City of Rockledge |  | 54.709 | 0.039429
620000 | 1300000 | 1300000 | North IRL | B | IR8-11 | 62-304.520 (6), F.A.C. | 0.36 | 0.48 | City of Rockledge | 0.0083872 | 4052.6206 | 8.5449 | 1.2026 | 0.071668 | 0.010086 | 33.9903 | 1210 | Fixed Single Family Units | 1210 | City of Rockledge Brevard County | City of Rockledge |  |  |  | 0 | 1 | 0.071668 | 0.010086 | 33.9903 |  | -1 | -1 | -1 | -1 | 0 |  |  | North IRL B | -1 |  |  | 708 | ROCK-16 | Pineland Park | City of Rockledge |  | 48.0287 | 0.027567
620000 | 1300000 | 1300000 | North IRL | B | IR8-11 | 62-304.520 (6), F.A.C. | 0.36 | 0.48 | City of Rockledge | 0.17093 | 4052.6206 | 8.5449 | 1.2026 | 1.4606 | 0.20555 | 692.6998 | 1210 | Fixed Single Family Units | 1210 | City of Rockledge Brevard County | City of Rockledge |  |  |  | 0 | 1 | 1.4606 | 0.20555 | 814.0973 |  | -1 | -1 | -1 | -1 | 0 |  |  | North IRL B | -1 |  |  | 708 | ROCK-16 | Pineland Park | City of Rockledge |  | 102.6352 | 0.66026
620000 | 1300000 | 1300000 | North IRL | B | IR8-11 | 62-304.520 (6), F.A.C. | 0.36 | 0.48 | City of Rockledge | 0.0027866 | 4052.6206 | 8.5449 | 1.2026 | 0.023811 | 0.0033511 | 11.293 | 1210 | Fixed Single Family Units | 1210 | City of Rockledge Brevard County | City of Rockledge |  |  |  | 0 | 1 | 0.023811 | 0.0033511 | 16.1177 |  | -1 | -1 | -1 | -1 | 0 |  |  | North IRL B | -1 |  |  | 708 | ROCK-16 | Pineland Park | City of Rockledge |  | 33.2492 | 0.013072
620000 | 1300000 | 1300000 | North IRL | B | IR8-11 | 62-304.520 (6), F.A.C. | 0.36 | 0.48 | City of Rockledge | 0.022055 | 4052.6206 | 8.5449 | 1.2026 | 0.18846 | 0.026523 | 89.3805 | 1210 | Fixed Single Family Units | 1210 | City of Rockledge Brevard County | City of Rockledge |  |  |  | 0 | 1 | 0.18846 | 0.026523 | 89.3805 |  | -1 | -1 | -1 | -1 | 0 |  |  | North IRL B | -1 |  |  | 708 | ROCK-16 | Pineland Park | City of Rockledge |  | 62.7453 | 0.07249
620000 | 1300000 | 1300000 | North IRL | B | IR8-11 | 62-304.520 (6), F.A.C. | 0.36 | 0.48 | City of Rockledge | 0.2265 | 4028.6437 | 8.4997 | 1.1977 | 1.9252 | 0.27127 | 912.4764 | 1200 | Residential, Medium Density-Two-five dwellingunits per acre | 1200 | City of Rockledge Brevard County | City of Rockledge |  |  |  | 0 | 1 | 1.9252 | 0.27127 | 912.4764 |  | -1 | -1 | -1 | -1 | 0 |  |  | North IRL B | -1 |  |  | 708 | ROCK-16 | Pineland Park | City of Rockledge |  | 136.6896 | 0.74005
620000 | 1300000 | 1300000 | North IRL | B | IR8-11 | 62-304.520 (6), F.A.C. | 0.36 | 0.48 | City of Rockledge | 0.070135 | 4028.6437 | 8.4997 | 1.1977 | 0.59612 | 0.083998 | 282.547 | 1210 | Fixed Single Family Units | 1210 | City of Rockledge Brevard County | City of Rockledge |  |  |  | 0 | 1 | 0.59612 | 0.083998 | 282.547 |  | -1 | -1 | -1 | -1 | 0 |  |  | North IRL B | -1 |  |  | 708 | ROCK-16 | Pineland Park | City of Rockledge |  | 70.5148 | 0.22915
620000 | 1300000 | 1300000 | North IRL | B | IR8-11 | 62-304.520 (6), F.A.C. | 0.36 | 0.48 | City of Rockledge | 0.023045 | 4028.6437 | 8.4997 | 1.1977 | 0.19588 | 0.0276 | 92.8407 | 1210 | Fixed Single Family Units | 1210 | City of Rockledge Brevard County | City of Rockledge |  |  |  | 0 | 1 | 0.19588 | 0.0276 | 92.8407 |  | -1 | -1 | -1 | -1 | 0 |  |  | North IRL B | -1 |  |  | 708 | ROCK-16 | Pineland Park | City of Rockledge |  | 40.1578 | 0.075297
620000 | 1300000 | 1300000 | North IRL | B | IR8-11 | 62-304.520 (6), F.A.C. | 0.36 | 0.48 | City of Rockledge | 0.058776 | 4028.6437 | 8.4997 | 1.1977 | 0.49958 | 0.070394 | 236.7866 | 1210 | Fixed Single Family Units | 1210 | City of Rockledge Brevard County | City of Rockledge |  |  |  | 0 | 1 | 0.49958 | 0.070394 | 236.7866 |  | -1 | -1 | -1 | -1 | 0 |  |  | North IRL B | -1 |  |  | 708 | ROCK-16 | Pineland Park | City of Rockledge |  | 63.7024 | 0.19204
620000 | 1300000 | 1300000 | North IRL | B | IR8-11 | 62-304.520 (6), F.A.C. | 0.36 | 0.48 | City of Rockledge | 0.11174 | 4028.6437 | 8.4997 | 1.1977 | 0.94973 | 0.13382 | 450.1473 | 1210 | Fixed Single Family Units | 1210 | City of Rockledge Brevard County | City of Rockledge |  |  |  | 0 | 1 | 0.94973 | 0.13382 | 450.1473 |  | -1 | -1 | -1 | -1 | 0 |  |  | North IRL B | -1 |  |  | 708 | ROCK-16 | Pineland Park | City of Rockledge |  | 85.4616 | 0.36508
620000 | 1300000 | 1300000 | North IRL | B | IR8-11 | 62-304.520 (6), F.A.C. | 0.36 | 0.48 | City of Rockledge | 0.04911 | 4028.6437 | 8.4997 | 1.1977 | 0.41742 | 0.058818 | 197.8472 | 1210 | Fixed Single Family Units | 1210 | City of Rockledge Brevard County | City of Rockledge |  |  |  | 0 | 1 | 0.41742 | 0.058818 | 197.8472 |  | -1 | -1 | -1 | -1 | 0 |  |  | North IRL B | -1 |  |  | 708 | ROCK-16 | Pineland Park | City of Rockledge |  | 58.8538 | 0.16046
620000 | 1300000 | 1300000 | North IRL | B | IR8-11 | 62-304.520 (6), F.A.C. | 0.36 | 0.48 | City of Rockledge | 0.078464 | 4028.6437 | 8.4997 | 1.1977 | 0.66692 | 0.093974 | 316.1037 | 1210 | Fixed Single Family Units | 1210 | City of Rockledge Brevard County | City of Rockledge |  |  |  | 0 | 1 | 0.66692 | 0.093974 | 316.1037 |  | -1 | -1 | -1 | -1 | 0 |  |  | North IRL B | -1 |  |  | 708 | ROCK-16 | Pineland Park | City of Rockledge |  | 71.6602 | 0.25637
620000 | 1300000 | 1300000 | North IRL | B | IR8-11 | 62-304.520 (6), F.A.C. | 0.36 | 0.48 | Natural Lands | 0.13254 | 3746.832 | 9.363 | 1.2773 | 1.241 | 0.16929 | 496.5979 | 3100 | Herbaceous Dry Prairie | 3100 | City of Rockledge Brevard County | City of Rockledge |  |  | Natural Lands | 0 | 1 | 1.241 | 0.16929 | 909.5819 |  | -1 | -1 | -1 | -1 | 0 |  |  | North IRL B | -1 |  |  | 708 | ROCK-16 | Pineland Park | City of Rockledge |  | 121.4634 | 0.7377
620000 | 1300000 | 1300000 | North IRL | B | IR8-11 | 62-304.520 (6), F.A.C. | 0.36 | 0.48 | Natural Lands | 0.013755 | 3877.7732 | 8.0939 | 1.1094 | 0.11133 | 0.01526 | 53.3374 | 3100 | Herbaceous Dry Prairie | 3100 | City of Rockledge Brevard County | City of Rockledge |  |  | Natural Lands | 0 | 1 | 0.11133 | 0.01526 | 524.5288 |  | -1 | -1 | -1 | -1 | 0 |  |  | North IRL B | -1 |  |  | 708 | ROCK-16 | Pineland Park | City of Rockledge |  | 102.2436 | 0.42541
630000 | 1300000 | 1300000 | North IRL | B | IR8-11 | 62-304.520 (6), F.A.C. | 0.36 | 0.48 | Natural Lands | 0.16988 | 3670.1054 | 9.0005 | 1.1945 | 1.529 | 0.20292 | 623.4925 | 3100 | Herbaceous Dry Prairie | 3100 | City of Rockledge Brevard County | City of Rockledge |  |  | Natural Lands | 0 | 1 | 1.529 | 0.20292 | 1117.0534 |  | -1 | -1 | -1 | -1 | 0 |  |  | North IRL B | -1 |  |  | 708 | ROCK-16 | Pineland Park | City of Rockledge |  | 127.5243 | 0.90596
630000 | 1300000 | 1300000 | North IRL | B | IR8-11 | 62-304.520 (6), F.A.C. | 0.36 | 0.48 | City of Rockledge | 0.0014944 | 3670.1054 | 9.0005 | 1.1945 | 0.013451 | 0.001785 | 5.4847 | 1210 | Fixed Single Family Units | 1210 | City of Rockledge Brevard County | City of Rockledge |  |  |  | 0 | 1 | 0.013451 | 0.001785 | 5.4847 |  | -1 | -1 | -1 | -1 | 0 |  |  | North IRL B | -1 |  |  | 708 | ROCK-16 | Pineland Park | City of Rockledge |  | 12.842 | 0.0044483
630000 | 1300000 | 1300000 | North IRL | B | IR8-11 | 62-304.520 (6), F.A.C. | 0.36 | 0.48 | City of Rockledge | 0.011119 | 3670.1054 | 9.0005 | 1.1945 | 0.10007 | 0.013281 | 40.8074 | 1210 | Fixed Single Family Units | 1210 | City of Rockledge Brevard County | City of Rockledge |  |  |  | 0 | 1 | 0.10007 | 0.013281 | 40.8074 |  | -1 | -1 | -1 | -1 | 0 |  |  | North IRL B | -1 |  |  | 708 | ROCK-16 | Pineland Park | City of Rockledge |  | 47.9406 | 0.033096
630000 | 1300000 | 1300000 | North IRL | B | IR8-11 | 62-304.520 (6), F.A.C. | 0.36 | 0.48 | City of Rockledge | 0.0084364 | 3670.1054 | 9.0005 | 1.1945 | 0.075931 | 0.010077 | 30.9624 | 1210 | Fixed Single Family Units | 1210 | City of Rockledge Brevard County | City of Rockledge |  |  |  | 0 | 1 | 0.075931 | 0.010077 | 30.9624 |  | -1 | -1 | -1 | -1 | 0 |  |  | North IRL B | -1 |  |  | 708 | ROCK-16 | Pineland Park | City of Rockledge |  | 48.6264 | 0.025111
630000 | 1300000 | 1300000 | North IRL | B | IR8-11 | 62-304.520 (6), F.A.C. | 0.36 | 0.48 | City of Rockledge | 0.0096995 | 3983.9342 | 9.6758 | 1.4245 | 0.093851 | 0.013817 | 38.6422 | 1210 | Fixed Single Family Units | 1210 | City of Rockledge Brevard County | City of Rockledge |  |  |  | 0 | 1 | 0.093851 | 0.013817 | 51.3187 |  | -1 | -1 | -1 | -1 | 0 |  |  | North IRL B | -1 |  |  | 708 | ROCK-16 | Pineland Park | City of Rockledge |  | 48.6966 | 0.041621
630000 | 1300000 | 1300000 | North IRL | B | IR8-11 | 62-304.520 (6), F.A.C. | 0.36 | 0.48 | City of Rockledge | 0.12739 | 3983.9342 | 9.6758 | 1.4245 | 1.2326 | 0.18147 | 507.5177 | 1210 | Fixed Single Family Units | 1210 | City of Rockledge Brevard County | City of Rockledge |  |  |  | 0 | 1 | 1.2326 | 0.18147 | 720.3076 |  | -1 | -1 | -1 | -1 | 0 |  |  | North IRL B | -1 |  |  | 708 | ROCK-16 | Pineland Park | City of Rockledge |  | 90.8225 | 0.58419
630000 | 1300000 | 1300000 | North IRL | B | IR8-11 | 62-304.520 (6), F.A.C. | 0.36 | 0.48 | City of Rockledge | 0.12727 | 3983.9342 | 9.6758 | 1.4245 | 1.2315 | 0.1813 | 507.0375 | 1210 | Fixed Single Family Units | 1210 | City of Rockledge Brevard County | City of Rockledge |  |  |  | 0 | 1 | 1.2315 | 0.1813 | 720.306 |  | -1 | -1 | -1 | -1 | 0 |  |  | North IRL B | -1 |  |  | 708 | ROCK-16 | Pineland Park | City of Rockledge |  | 90.7797 | 0.58419
630000 | 1300000 | 1300000 | North IRL | B | IR8-11 | 62-304.520 (6), F.A.C. | 0.36 | 0.48 | City of Rockledge | 0.014776 | 3983.9342 | 9.6758 | 1.4245 | 0.14297 | 0.021048 | 58.8657 | 1210 | Fixed Single Family Units | 1210 | City of Rockledge Brevard County | City of Rockledge |  |  |  | 0 | 1 | 0.14297 | 0.021048 | 87.184 |  | -1 | -1 | -1 | -1 | 0 |  |  | North IRL B | -1 |  |  | 708 | ROCK-16 | Pineland Park | City of Rockledge |  | 50.4349 | 0.070709
630000 | 1300000 | 1300000 | North IRL | B | IR8-11 | 62-304.520 (6), F.A.C. | 0.36 | 0.48 | City of Rockledge | 0.069768 | 3983.9342 | 9.6758 | 1.4245 | 0.67506 | 0.099384 | 277.9502 | 1210 | Fixed Single Family Units | 1210 | City of Rockledge Brevard County | City of Rockledge |  |  |  | 0 | 1 | 0.67506 | 0.099384 | 277.9502 |  | -1 | -1 | -1 | -1 | 0 |  |  | North IRL B | -1 |  |  | 708 | ROCK-16 | Pineland Park | City of Rockledge |  | 70.3853 | 0.22543
630000 | 1300000 | 1300000 | North IRL | B | IR8-11 | 62-304.520 (6), F.A.C. | 0.36 | 0.48 | City of Rockledge | 0.029678 | 3983.9342 | 9.6758 | 1.4245 | 0.28716 | 0.042277 | 118.2364 | 1210 | Fixed Single Family Units | 1210 | City of Rockledge Brevard County | City of Rockledge |  |  |  | 0 | 1 | 0.28716 | 0.042277 | 118.2364 |  | -1 | -1 | -1 | -1 | 0 |  |  | North IRL B | -1 |  |  | 708 | ROCK-16 | Pineland Park | City of Rockledge |  | 44.3426 | 0.095893
630000 | 1300000 | 1300000 | North IRL | B | IR8-11 | 62-304.520 (6), F.A.C. | 0.36 | 0.48 | City of Rockledge | 0.052266 | 3983.9342 | 9.6758 | 1.4245 | 0.50571 | 0.074452 | 208.2227 | 1210 | Fixed Single Family Units | 1210 | City of Rockledge Brevard County | City of Rockledge |  |  |  | 0 | 1 | 0.50571 | 0.074452 | 208.2227 |  | -1 | -1 | -1 | -1 | 0 |  |  | North IRL B | -1 |  |  | 708 | ROCK-16 | Pineland Park | City of Rockledge |  | 59.3481 | 0.16887
630000 | 1300000 | 1300000 | North IRL | B | IR8-11 | 62-304.520 (6), F.A.C. | 0.36 | 0.48 | Natural Lands | 0.025476 | 3947.0829 | 9.7904 | 1.4402 | 0.24942 | 0.03669 | 100.556 | 6410 | Freshwater marshes | 6410 | City of Rockledge Brevard County | City of Rockledge |  |  | Natural Lands | 0 | 1 | 0.24942 | 0.03669 | 100.556 |  | -1 | -1 | -1 | -1 | 0 |  |  | North IRL B | -1 |  |  | 708 | ROCK-16 | Pineland Park | City of Rockledge |  | 41.3873 | 0.081554
630000 | 1300000 | 1300000 | North IRL | B | IR8-11 | 62-304.520 (6), F.A.C. | 0.36 | 0.48 | City of Rockledge | 0.083706 | 3947.0829 | 9.7904 | 1.4402 | 0.81952 | 0.12055 | 330.396 | 1210 | Fixed Single Family Units | 1210 | City of Rockledge Brevard County | City of Rockledge |  |  |  | 0 | 1 | 0.81952 | 0.12055 | 467.2815 |  | -1 | -1 | -1 | -1 | 0 |  |  | North IRL B | -1 |  |  | 708 | ROCK-16 | Pineland Park | City of Rockledge |  | 75.2813 | 0.37898
630000 | 1300000 | 1300000 | North IRL | B | IR8-11 | 62-304.520 (6), F.A.C. | 0.36 | 0.48 | City of Rockledge | 0.12811 | 3947.0829 | 9.7904 | 1.4402 | 1.2543 | 0.18451 | 505.668 | 1210 | Fixed Single Family Units | 1210 | City of Rockledge Brevard County | City of Rockledge |  |  |  | 0 | 1 | 1.2543 | 0.18451 | 713.6403 |  | -1 | -1 | -1 | -1 | 0 |  |  | North IRL B | -1 |  |  | 708 | ROCK-16 | Pineland Park | City of Rockledge |  | 91.0781 | 0.57878
630000 | 1300000 | 1300000 | North IRL | B | IR8-11 | 62-304.520 (6), F.A.C. | 0.36 | 0.48 | City of Rockledge | 0.069051 | 3947.0829 | 9.7904 | 1.4402 | 0.67604 | 0.099447 | 272.5509 | 1210 | Fixed Single Family Units | 1210 | City of Rockledge Brevard County | City of Rockledge |  |  |  | 0 | 1 | 0.67604 | 0.099447 | 388.3567 |  | -1 | -1 | -1 | -1 | 0 |  |  | North IRL B | -1 |  |  | 708 | ROCK-16 | Pineland Park | City of Rockledge |  | 70.0347 | 0.31497
630000 | 1300000 | 1300000 | North IRL | B | IR8-11 | 62-304.520 (6), F.A.C. | 0.36 | 0.48 | City of Rockledge | 0.048215 | 3947.0829 | 9.7904 | 1.4402 | 0.47204 | 0.069438 | 190.3067 | 1210 | Fixed Single Family Units | 1210 | City of Rockledge Brevard County | City of Rockledge |  |  |  | 0 | 1 | 0.47204 | 0.069438 | 190.3067 |  | -1 | -1 | -1 | -1 | 0 |  |  | North IRL B | -1 |  |  | 708 | ROCK-16 | Pineland Park | City of Rockledge |  | 63.7003 | 0.15434
630000 | 1300000 | 1300000 | North IRL | B | IR8-11 | 62-304.520 (6), F.A.C. | 0.36 | 0.48 | City of Rockledge | 0.035003 | 3947.0829 | 9.7904 | 1.4402 | 0.34269 | 0.050411 | 138.1593 | 1210 | Fixed Single Family Units | 1210 | City of Rockledge Brevard County | City of Rockledge |  |  |  | 0 | 1 | 0.34269 | 0.050411 | 138.1593 |  | -1 | -1 | -1 | -1 | 0 |  |  | North IRL B | -1 |  |  | 708 | ROCK-16 | Pineland Park | City of Rockledge |  | 50.791 | 0.11205
630000 | 1300000 | 1300000 | North IRL | B | IR8-11 | 62-304.520 (6), F.A.C. | 0.36 | 0.48 | Natural Lands | 0.44703 | 3366.1083 | 7.4161 | 0.89343 | 3.3153 | 0.3994 | 1504.7679 | 3100 | Herbaceous Dry Prairie | 3100 | City of Rockledge Brevard County | City of Rockledge |  |  | Natural Lands | 0 | 1 | 3.3153 | 0.3994 | 1688.639 |  | -1 | -1 | -1 | -1 | 0 |  |  | North IRL B | -1 |  |  | 708 | ROCK-16 | Pineland Park | City of Rockledge |  | 170.6732 | 1.3695
630000 | 1300000 | 1300000 | North IRL | B | IR8-11 | 62-304.520 (6), F.A.C. | 0.36 | 0.48 | Natural Lands | 0.08233 | 3784.4159 | 9.5089 | 1.3159 | 0.78287 | 0.10833 | 311.5713 | 3100 | Herbaceous Dry Prairie | 3100 | City of Rockledge Brevard County | City of Rockledge |  |  | Natural Lands | 0 | 1 | 0.78287 | 0.10833 | 778.7497 |  | -1 | -1 | -1 | -1 | 0 |  |  | North IRL B | -1 |  |  | 708 | ROCK-16 | Pineland Park | City of Rockledge |  | 102.0501 | 0.63159
630000 | 1300000 | 1300000 | North IRL | B | IR8-11 | 62-304.520 (6), F.A.C. | 0.36 | 0.48 | City of Rockledge | 0.1698 | 3115.5121 | 4.4334 | 0.64366 | 0.75278 | 0.10929 | 529.0043 | 1200 | Residential, Medium Density-Two-five dwellingunits per acre | 1200 | City of Rockledge Brevard County | City of Rockledge |  |  |  | 0 | 1 | 0.75278 | 0.10929 | 529.0043 |  | -1 | -1 | -1 | -1 | 0 |  |  | North IRL B | -1 |  |  | 708 | ROCK-16 | Pineland Park | City of Rockledge |  | 142.1452 | 0.42904
630000 | 1300000 | 1300000 | North IRL | B | IR8-11 | 62-304.520 (6), F.A.C. | 0.36 | 0.48 | Natural Lands | 0.1222 | 3115.5121 | 4.4334 | 0.64366 | 0.54174 | 0.078652 | 380.7003 | 5300 | Reservoirs | 5300 | City of Rockledge Brevard County | City of Rockledge |  |  | Natural Lands | 0 | 1 | 0.54174 | 0.078652 | 380.7003 |  | -1 | -1 | -1 | -1 | 0 |  |  | North IRL B | -1 |  |  | 708 | ROCK-16 | Pineland Park | City of Rockledge |  | 95.1628 | 0.30876
630000 | 1300000 | 1300000 | North IRL | B | IR8-11 | 62-304.520 (6), F.A.C. | 0.36 | 0.48 | City of Rockledge | 0.012823 | 3115.5121 | 4.4334 | 0.64366 | 0.056851 | 0.0082538 | 39.9512 | 1210 | Fixed Single Family Units | 1210 | City of Rockledge Brevard County | City of Rockledge |  |  |  | 0 | 1 | 0.056851 | 0.0082538 | 39.9512 |  | -1 | -1 | -1 | -1 | 0 |  |  | North IRL B | -1 |  |  | 708 | ROCK-16 | Pineland Park | City of Rockledge |  | 39.2606 | 0.032402
630000 | 1300000 | 1300000 | North IRL | B | IR8-11 | 62-304.520 (6), F.A.C. | 0.36 | 0.48 | City of Rockledge | 0.091264 | 3115.5121 | 4.4334 | 0.64366 | 0.40461 | 0.058742 | 284.3329 | 1210 | Fixed Single Family Units | 1210 | City of Rockledge Brevard County | City of Rockledge |  |  |  | 0 | 1 | 0.40461 | 0.058742 | 284.3329 |  | -1 | -1 | -1 | -1 | 0 |  |  | North IRL B | -1 |  |  | 708 | ROCK-16 | Pineland Park | City of Rockledge |  | 78.0117 | 0.2306
630000 | 1300000 | 1300000 | North IRL | B | IR8-11 | 62-304.520 (6), F.A.C. | 0.36 | 0.48 | City of Rockledge | 0.19068 | 3115.5121 | 4.4334 | 0.64366 | 0.84537 | 0.12273 | 594.0721 | 1210 | Fixed Single Family Units | 1210 | City of Rockledge Brevard County | City of Rockledge |  |  |  | 0 | 1 | 0.84537 | 0.12273 | 594.0721 |  | -1 | -1 | -1 | -1 | 0 |  |  | North IRL B | -1 |  |  | 708 | ROCK-16 | Pineland Park | City of Rockledge |  | 113.2832 | 0.48181
630000 | 1300000 | 1300000 | North IRL | B | IR8-11 | 62-304.520 (6), F.A.C. | 0.36 | 0.48 | City of Rockledge | 0.031003 | 3115.5121 | 4.4334 | 0.64366 | 0.13745 | 0.019955 | 96.5887 | 1210 | Fixed Single Family Units | 1210 | City of Rockledge Brevard County | City of Rockledge |  |  |  | 0 | 1 | 0.13745 | 0.019955 | 96.5887 |  | -1 | -1 | -1 | -1 | 0 |  |  | North IRL B | -1 |  |  | 708 | ROCK-16 | Pineland Park | City of Rockledge |  | 74.5372 | 0.078336
630000 | 1300000 | 1300000 | North IRL | B | IR8-11 | 62-304.520 (6), F.A.C. | 0.36 | 0.48 | City of Rockledge | 0.27218 | 3891.6706 | 7.4011 | 1.0595 | 2.0145 | 0.28837 | 1059.2525 | 1200 | Residential, Medium Density-Two-five dwellingunits per acre | 1200 | City of Rockledge Brevard County | City of Rockledge |  |  |  | 0 | 1 | 2.0145 | 0.28837 | 1059.2525 |  | -1 | -1 | -1 | -1 | 0 |  |  | North IRL B | -1 |  |  | 708 | ROCK-16 | Pineland Park | City of Rockledge |  | 158.1273 | 0.85909
630000 | 1300000 | 1300000 | North IRL | B | IR8-11 | 62-304.520 (6), F.A.C. | 0.36 | 0.48 | Natural Lands | 0.015152 | 3891.6706 | 7.4011 | 1.0595 | 0.11214 | 0.016053 | 58.9655 | 5300 | Reservoirs | 5300 | City of Rockledge Brevard County | City of Rockledge |  |  | Natural Lands | 0 | 1 | 0.11214 | 0.016053 | 58.9655 |  | -1 | -1 | -1 | -1 | 0 |  |  | North IRL B | -1 |  |  | 708 | ROCK-16 | Pineland Park | City of Rockledge |  | 38.4305 | 0.047823
630000 | 1300000 | 1300000 | North IRL | B | IR8-11 | 62-304.520 (6), F.A.C. | 0.36 | 0.48 | City of Rockledge | 0.010571 | 3891.6706 | 7.4011 | 1.0595 | 0.078238 | 0.0112 | 41.1396 | 1210 | Fixed Single Family Units | 1210 | City of Rockledge Brevard County | City of Rockledge |  |  |  | 0 | 1 | 0.078238 | 0.0112 | 41.1396 |  | -1 | -1 | -1 | -1 | 0 |  |  | North IRL B | -1 |  |  | 708 | ROCK-16 | Pineland Park | City of Rockledge |  | 36.433 | 0.033365
630000 | 1300000 | 1300000 | North IRL | B | IR8-11 | 62-304.520 (6), F.A.C. | 0.36 | 0.48 | City of Rockledge | 0.088787 | 3891.6706 | 7.4011 | 1.0595 | 0.65712 | 0.094067 | 345.5316 | 1210 | Fixed Single Family Units | 1210 | City of Rockledge Brevard County | City of Rockledge |  |  |  | 0 | 1 | 0.65712 | 0.094067 | 345.5316 |  | -1 | -1 | -1 | -1 | 0 |  |  | North IRL B | -1 |  |  | 708 | ROCK-16 | Pineland Park | City of Rockledge |  | 77.1332 | 0.28024
630000 | 1300000 | 1300000 | North IRL | B | IR8-11 | 62-304.520 (6), F.A.C. | 0.36 | 0.48 | City of Rockledge | 0.065113 | 3891.6706 | 7.4011 | 1.0595 | 0.48191 | 0.068985 | 253.3982 | 1210 | Fixed Single Family Units | 1210 | City of Rockledge Brevard County | City of Rockledge |  |  |  | 0 | 1 | 0.48191 | 0.068985 | 253.3982 |  | -1 | -1 | -1 | -1 | 0 |  |  | North IRL B | -1 |  |  | 708 | ROCK-16 | Pineland Park | City of Rockledge |  | 65.8116 | 0.20551
630000 | 1300000 | 1300000 | North IRL | B | IR8-11 | 62-304.520 (6), F.A.C. | 0.36 | 0.48 | City of Rockledge | 0.10541 | 3891.6706 | 7.4011 | 1.0595 | 0.78011 | 0.11167 | 410.2035 | 1210 | Fixed Single Family Units | 1210 | City of Rockledge Brevard County | City of Rockledge |  |  |  | 0 | 1 | 0.78011 | 0.11167 | 410.2035 |  | -1 | -1 | -1 | -1 | 0 |  |  | North IRL B | -1 |  |  | 708 | ROCK-16 | Pineland Park | City of Rockledge |  | 83.0289 | 0.33269
630000 | 1300000 | 1300000 | North IRL | B | IR8-11 | 62-304.520 (6), F.A.C. | 0.36 | 0.48 | City of Rockledge | 0.06055 | 3891.6706 | 7.4011 | 1.0595 | 0.44814 | 0.064151 | 235.641 | 1210 | Fixed Single Family Units | 1210 | City of Rockledge Brevard County | City of Rockledge |  |  |  | 0 | 1 | 0.44814 | 0.064151 | 235.641 |  | -1 | -1 | -1 | -1 | 0 |  |  | North IRL B | -1 |  |  | 708 | ROCK-16 | Pineland Park | City of Rockledge |  | 63.3685 | 0.19111
630000 | 1300000 | 1300000 | North IRL | B | IR8-11 | 62-304.520 (6), F.A.C. | 0.36 | 0.48 | Natural Lands | 0.16758 | 3675.4921 | 9.1138 | 1.2168 | 1.5273 | 0.20391 | 615.9223 | 3100 | Herbaceous Dry Prairie | 3100 | City of Rockledge Brevard County | City of Rockledge |  |  | Natural Lands | 0 | 1 | 1.5273 | 0.20391 | 1085.8157 |  | -1 | -1 | -1 | -1 | 0 |  |  | North IRL B | -1 |  |  | 708 | ROCK-16 | Pineland Park | City of Rockledge |  | 127.1351 | 0.88063
630000 | 1300000 | 1300000 | North IRL | B | IR8-11 | 62-304.520 (6), F.A.C. | 0.36 | 0.48 | City of Rockledge | 0.047932 | 3983.7691 | 8.4569 | 1.1768 | 0.40535 | 0.056408 | 190.949 | 1200 | Residential, Medium Density-Two-five dwellingunits per acre | 1200 | City of Rockledge Brevard County | City of Rockledge |  |  |  | 0 | 1 | 0.40535 | 0.056408 | 647.473 |  | -1 | -1 | -1 | -1 | 0 |  |  | North IRL B | -1 |  |  | 708 | ROCK-16 | Pineland Park | City of Rockledge |  | 56.1346 | 0.52512
630000 | 1300000 | 1300000 | North IRL | B | IR8-11 | 62-304.520 (6), F.A.C. | 0.36 | 0.48 | Natural Lands | 0.040791 | 3983.7691 | 8.4569 | 1.1768 | 0.34496 | 0.048004 | 162.5006 | 3100 | Herbaceous Dry Prairie | 3100 | City of Rockledge Brevard County | City of Rockledge |  |  | Natural Lands | 0 | 1 | 0.34496 | 0.048004 | 162.5006 |  | -1 | -1 | -1 | -1 | 0 |  |  | North IRL B | -1 |  |  | 708 | ROCK-16 | Pineland Park | City of Rockledge |  | 106.6189 | 0.13179
630000 | 1300000 | 1300000 | North IRL | B | IR8-11 | 62-304.520 (6), F.A.C. | 0.36 | 0.48 | City of Rockledge | 0.042484 | 3983.7691 | 8.4569 | 1.1768 | 0.35928 | 0.049996 | 169.2465 | 1210 | Fixed Single Family Units | 1210 | City of Rockledge Brevard County | City of Rockledge |  |  |  | 0 | 1 | 0.35928 | 0.049996 | 664.6517 |  | -1 | -1 | -1 | -1 | 0 |  |  | North IRL B | -1 |  |  | 708 | ROCK-16 | Pineland Park | City of Rockledge |  | 58.9866 | 0.53905
630000 | 1300000 | 1300000 | North IRL | B | IR8-11 | 62-304.520 (6), F.A.C. | 0.36 | 0.48 | City of Rockledge | 0.095427 | 3983.7691 | 8.4569 | 1.1768 | 0.80701 | 0.1123 | 380.159 | 1210 | Fixed Single Family Units | 1210 | City of Rockledge Brevard County | City of Rockledge |  |  |  | 0 | 1 | 0.80701 | 0.1123 | 753.2243 |  | -1 | -1 | -1 | -1 | 0 |  |  | North IRL B | -1 |  |  | 708 | ROCK-16 | Pineland Park | City of Rockledge |  | 108.4798 | 0.61089
630000 | 1300000 | 1300000 | North IRL | B | IR8-11 | 62-304.520 (6), F.A.C. | 0.36 | 0.48 | City of Rockledge | 0.058532 | 3983.7691 | 8.4569 | 1.1768 | 0.495 | 0.068882 | 233.1773 | 1210 | Fixed Single Family Units | 1210 | City of Rockledge Brevard County | City of Rockledge |  |  |  | 0 | 1 | 0.495 | 0.068882 | 233.1773 |  | -1 | -1 | -1 | -1 | 0 |  |  | North IRL B | -1 |  |  | 708 | ROCK-16 | Pineland Park | City of Rockledge |  | 81.235 | 0.18911
630000 | 1300000 | 1300000 | North IRL | B | IR8-11 | 62-304.520 (6), F.A.C. | 0.36 | 0.48 | City of Rockledge | 0.0026944 | 4060.652 | 8.5659 | 1.2069 | 0.02308 | 0.003252 | 10.941 | 1210 | Fixed Single Family Units | 1210 | City of Rockledge Brevard County | City of Rockledge |  |  |  | 0 | 1 | 0.02308 | 0.003252 | 699.236 |  | -1 | -1 | -1 | -1 | 0 |  |  | North IRL B | -1 |  |  | 708 | ROCK-16 | Pineland Park | City of Rockledge |  | 15.4975 | 0.5671
630000 | 1300000 | 1300000 | North IRL | B | IR8-11 | 62-304.520 (6), F.A.C. | 0.36 | 0.48 | City of Rockledge | 0.014138 | 4060.652 | 8.5659 | 1.2069 | 0.1211 | 0.017064 | 57.4089 | 1210 | Fixed Single Family Units | 1210 | City of Rockledge Brevard County | City of Rockledge |  |  |  | 0 | 1 | 0.1211 | 0.017064 | 197.6884 |  | -1 | -1 | -1 | -1 | 0 |  |  | North IRL B | -1 |  |  | 708 | ROCK-16 | Pineland Park | City of Rockledge |  | 31.1623 | 0.16033
630000 | 1300000 | 1300000 | North IRL | B | IR8-11 | 62-304.520 (6), F.A.C. | 0.36 | 0.48 | City of Rockledge | 0.054764 | 3978.7869 | 7.7767 | 1.1121 | 0.42588 | 0.060901 | 217.8938 | 1210 | Fixed Single Family Units | 1210 | City of Rockledge Brevard County | City of Rockledge |  |  |  | 0 | 1 | 0.42588 | 0.060901 | 217.8938 |  | -1 | -1 | -1 | -1 | 0 |  |  | North IRL B | -1 |  |  | 708 | ROCK-16 | Pineland Park | City of Rockledge |  | 61.0576 | 0.17672
630000 | 1300000 | 1300000 | North IRL | B | IR8-11 | 62-304.520 (6), F.A.C. | 0.36 | 0.48 | City of Rockledge | 0.1791 | 3978.7869 | 7.7767 | 1.1121 | 1.3928 | 0.19917 | 712.6158 | 1210 | Fixed Single Family Units | 1210 | City of Rockledge Brevard County | City of Rockledge |  |  |  | 0 | 1 | 1.3928 | 0.19917 | 712.6158 |  | -1 | -1 | -1 | -1 | 0 |  |  | North IRL B | -1 |  |  | 708 | ROCK-16 | Pineland Park | City of Rockledge |  | 109.1755 | 0.57795
630000 | 1300000 | 1300000 | North IRL | B | IR8-11 | 62-304.520 (6), F.A.C. | 0.36 | 0.48 | City of Rockledge | 0.11693 | 3978.7869 | 7.7767 | 1.1121 | 0.90933 | 0.13003 | 465.2416 | 1210 | Fixed Single Family Units | 1210 | City of Rockledge Brevard County | City of Rockledge |  |  |  | 0 | 1 | 0.90933 | 0.13003 | 465.2416 |  | -1 | -1 | -1 | -1 | 0 |  |  | North IRL B | -1 |  |  | 708 | ROCK-16 | Pineland Park | City of Rockledge |  | 93.7877 | 0.37732
630000 | 1300000 | 1300000 | North IRL | B | IR8-11 | 62-304.520 (6), F.A.C. | 0.36 | 0.48 | City of Rockledge | 0.10284 | 3978.7869 | 7.7767 | 1.1121 | 0.79977 | 0.11437 | 409.1851 | 1210 | Fixed Single Family Units | 1210 | City of Rockledge Brevard County | City of Rockledge |  |  |  | 0 | 1 | 0.79977 | 0.11437 | 409.1851 |  | -1 | -1 | -1 | -1 | 0 |  |  | North IRL B | -1 |  |  | 708 | ROCK-16 | Pineland Park | City of Rockledge |  | 82.1192 | 0.33186
630000 | 1300000 | 1300000 | North IRL | B | IR8-11 | 62-304.520 (6), F.A.C. | 0.36 | 0.48 | City of Rockledge | 0.067316 | 3978.7869 | 7.7767 | 1.1121 | 0.52349 | 0.074859 | 267.8352 | 1210 | Fixed Single Family Units | 1210 | City of Rockledge Brevard County | City of Rockledge |  |  |  | 0 | 1 | 0.52349 | 0.074859 | 267.8352 |  | -1 | -1 | -1 | -1 | 0 |  |  | North IRL B | -1 |  |  | 708 | ROCK-16 | Pineland Park | City of Rockledge |  | 66.2168 | 0.21722
630000 | 1300000 | 1300000 | North IRL | B | IR8-11 | 62-304.520 (6), F.A.C. | 0.36 | 0.48 | City of Rockledge | 0.096808 | 3978.7869 | 7.7767 | 1.1121 | 0.75284 | 0.10766 | 385.1777 | 1210 | Fixed Single Family Units | 1210 | City of Rockledge Brevard County | City of Rockledge |  |  |  | 0 | 1 | 0.75284 | 0.10766 | 385.1777 |  | -1 | -1 | -1 | -1 | 0 |  |  | North IRL B | -1 |  |  | 708 | ROCK-16 | Pineland Park | City of Rockledge |  | 87.7248 | 0.31239
630000 | 1300000 | 1300000 | North IRL | B | IR8-11 | 62-304.520 (6), F.A.C. | 0.36 | 0.48 | City of Rockledge | 0.019387 | 4028.6437 | 8.4997 | 1.1977 | 0.16478 | 0.023219 | 78.1028 | 1200 | Residential, Medium Density-Two-five dwellingunits per acre | 1200 | City of Rockledge Brevard County | City of Rockledge |  |  |  | 0 | 1 | 0.16478 | 0.023219 | 257.714 |  | -1 | -1 | -1 | -1 | 0 |  |  | North IRL B | -1 |  |  | 708 | ROCK-16 | Pineland Park | City of Rockledge |  | 42.5958 | 0.20901
630000 | 1300000 | 1300000 | North IRL | B | IR8-11 | 62-304.520 (6), F.A.C. | 0.36 | 0.48 | City of Rockledge | 5.9536e-05 | 4028.6437 | 8.4997 | 1.1977 | 0.00050604 | 7.1305e-05 | 0.23985 | 1210 | Fixed Single Family Units | 1210 | City of Rockledge Brevard County | City of Rockledge |  |  |  | 0 | 1 | 0.00050604 | 7.1305e-05 | 607.9033 |  | -1 | -1 | -1 | -1 | 0 |  |  | North IRL B | -1 |  |  | 708 | ROCK-16 | Pineland Park | City of Rockledge |  | 2.4525 | 0.49303
630000 | 1300000 | 1300000 | North IRL | B | IR8-11 | 62-304.520 (6), F.A.C. | 0.36 | 0.48 | City of Rockledge | 0.098892 | 4028.6437 | 8.4997 | 1.1977 | 0.84055 | 0.11844 | 398.4006 | 1210 | Fixed Single Family Units | 1210 | City of Rockledge Brevard County | City of Rockledge |  |  |  | 0 | 1 | 0.84055 | 0.11844 | 763.7833 |  | -1 | -1 | -1 | -1 | 0 |  |  | North IRL B | -1 |  |  | 708 | ROCK-16 | Pineland Park | City of Rockledge |  | 104.1307 | 0.61945
630000 | 1300000 | 1300000 | North IRL | B | IR8-11 | 62-304.520 (6), F.A.C. | 0.36 | 0.48 | City of Rockledge | 0.075042 | 4028.6437 | 8.4997 | 1.1977 | 0.63783 | 0.089875 | 302.3156 | 1210 | Fixed Single Family Units | 1210 | City of Rockledge Brevard County | City of Rockledge |  |  |  | 0 | 1 | 0.63783 | 0.089875 | 302.3156 |  | -1 | -1 | -1 | -1 | 0 |  |  | North IRL B | -1 |  |  | 708 | ROCK-16 | Pineland Park | City of Rockledge |  | 85.3718 | 0.24519
630000 | 1300000 | 1300000 | North IRL | B | IR8-11 | 62-304.520 (6), F.A.C. | 0.36 | 0.48 | City of Rockledge | 0.064749 | 4028.6437 | 8.4997 | 1.1977 | 0.55034 | 0.077547 | 260.8487 | 1210 | Fixed Single Family Units | 1210 | City of Rockledge Brevard County | City of Rockledge |  |  |  | 0 | 1 | 0.55034 | 0.077547 | 262.2154 |  | -1 | -1 | -1 | -1 | 0 |  |  | North IRL B | -1 |  |  | 708 | ROCK-16 | Pineland Park | City of Rockledge |  | 68.4033 | 0.21266
630000 | 1300000 | 1300000 | North IRL | B | IR8-11 | 62-304.520 (6), F.A.C. | 0.36 | 0.48 | City of Rockledge | 0.031176 | 4028.6437 | 8.4997 | 1.1977 | 0.26498 | 0.037338 | 125.5957 | 1210 | Fixed Single Family Units | 1210 | City of Rockledge Brevard County | City of Rockledge |  |  |  | 0 | 1 | 0.26498 | 0.037338 | 125.5957 |  | -1 | -1 | -1 | -1 | 0 |  |  | North IRL B | -1 |  |  | 708 | ROCK-16 | Pineland Park | City of Rockledge |  | 44.9593 | 0.10186
630000 | 1300000 | 1300000 | North IRL | B | IR8-11 | 62-304.520 (6), F.A.C. | 0.36 | 0.48 | City of Rockledge | 0.034869 | 4028.6437 | 8.4997 | 1.1977 | 0.29638 | 0.041762 | 140.4765 | 1210 | Fixed Single Family Units | 1210 | City of Rockledge Brevard County | City of Rockledge |  |  |  | 0 | 1 | 0.29638 | 0.041762 | 169.2215 |  | -1 | -1 | -1 | -1 | 0 |  |  | North IRL B | -1 |  |  | 708 | ROCK-16 | Pineland Park | City of Rockledge |  | 49.933 | 0.13724
630000 | 1300000 | 1300000 | North IRL | B | IR8-11 | 62-304.520 (6), F.A.C. | 0.36 | 0.48 | City of Rockledge | 0.048946 | 4016.1051 | 8.4738 | 1.194 | 0.41475 | 0.058443 | 196.5706 | 1200 | Residential, Medium Density-Two-five dwellingunits per acre | 1200 | City of Rockledge Brevard County | City of Rockledge |  |  |  | 0 | 1 | 0.41475 | 0.058443 | 196.5706 |  | -1 | -1 | -1 | -1 | 0 |  |  | North IRL B | -1 |  |  | 708 | ROCK-16 | Pineland Park | City of Rockledge |  | 107.9377 | 0.15942
630000 | 1300000 | 1300000 | North IRL | B | IR8-11 | 62-304.520 (6), F.A.C. | 0.36 | 0.48 | City of Rockledge | 0.11478 | 4016.1051 | 8.4738 | 1.194 | 0.97259 | 0.13705 | 460.9571 | 1210 | Fixed Single Family Units | 1210 | City of Rockledge Brevard County | City of Rockledge |  |  |  | 0 | 1 | 0.97259 | 0.13705 | 460.9571 |  | -1 | -1 | -1 | -1 | 0 |  |  | North IRL B | -1 |  |  | 708 | ROCK-16 | Pineland Park | City of Rockledge |  | 94.9508 | 0.37385
630000 | 1300000 | 1300000 | North IRL | B | IR8-11 | 62-304.520 (6), F.A.C. | 0.36 | 0.48 | City of Rockledge | 0.19005 | 4016.1051 | 8.4738 | 1.194 | 1.6104 | 0.22692 | 763.2538 | 1210 | Fixed Single Family Units | 1210 | City of Rockledge Brevard County | City of Rockledge |  |  |  | 0 | 1 | 1.6104 | 0.22692 | 763.2538 |  | -1 | -1 | -1 | -1 | 0 |  |  | North IRL B | -1 |  |  | 708 | ROCK-16 | Pineland Park | City of Rockledge |  | 113.0518 | 0.61902
630000 | 1300000 | 1300000 | North IRL | B | IR8-11 | 62-304.520 (6), F.A.C. | 0.36 | 0.48 | City of Rockledge | 0.11181 | 4016.1051 | 8.4738 | 1.194 | 0.94742 | 0.1335 | 449.0259 | 1210 | Fixed Single Family Units | 1210 | City of Rockledge Brevard County | City of Rockledge |  |  |  | 0 | 1 | 0.94742 | 0.1335 | 449.0259 |  | -1 | -1 | -1 | -1 | 0 |  |  | North IRL B | -1 |  |  | 708 | ROCK-16 | Pineland Park | City of Rockledge |  | 94.3155 | 0.36417
630000 | 1300000 | 1300000 | North IRL | B | IR8-11 | 62-304.520 (6), F.A.C. | 0.36 | 0.48 | City of Rockledge | 0.044024 | 4016.1051 | 8.4738 | 1.194 | 0.37305 | 0.052566 | 176.8064 | 1210 | Fixed Single Family Units | 1210 | City of Rockledge Brevard County | City of Rockledge |  |  |  | 0 | 1 | 0.37305 | 0.052566 | 176.8064 |  | -1 | -1 | -1 | -1 | 0 |  |  | North IRL B | -1 |  |  | 708 | ROCK-16 | Pineland Park | City of Rockledge |  | 53.4556 | 0.1434
630000 | 1300000 | 1300000 | North IRL | B | IR8-11 | 62-304.520 (6), F.A.C. | 0.36 | 0.48 | City of Rockledge | 0.071196 | 4016.1051 | 8.4738 | 1.194 | 0.6033 | 0.08501 | 285.9301 | 1210 | Fixed Single Family Units | 1210 | City of Rockledge Brevard County | City of Rockledge |  |  |  | 0 | 1 | 0.6033 | 0.08501 | 285.9301 |  | -1 | -1 | -1 | -1 | 0 |  |  | North IRL B | -1 |  |  | 708 | ROCK-16 | Pineland Park | City of Rockledge |  | 71.4521 | 0.2319
630000 | 1300000 | 1300000 | North IRL | B | IR8-11 | 62-304.520 (6), F.A.C. | 0.36 | 0.48 | City of Rockledge | 0.036966 | 4016.1051 | 8.4738 | 1.194 | 0.31324 | 0.044138 | 148.4589 | 1210 | Fixed Single Family Units | 1210 | City of Rockledge Brevard County | City of Rockledge |  |  |  | 0 | 1 | 0.31324 | 0.044138 | 148.4589 |  | -1 | -1 | -1 | -1 | 0 |  |  | North IRL B | -1 |  |  | 708 | ROCK-16 | Pineland Park | City of Rockledge |  | 48.9458 | 0.1204
630000 | 1300000 | 1300000 | North IRL | B | IR8-11 | 62-304.520 (6), F.A.C. | 0.36 | 0.48 | City of Rockledge | 0.00022415 | 4023.0544 | 9.6029 | 1.3979 | 0.0021525 | 0.00031333 | 0.90176 | 1210 | Fixed Single Family Units | 1210 | City of Rockledge Brevard County | City of Rockledge |  |  |  | 0 | 1 | 0.0021525 | 0.00031333 | 422.8724 |  | -1 | -1 | -1 | -1 | 0 |  |  | North IRL B | -1 |  |  | 708 | ROCK-16 | Pineland Park | City of Rockledge |  | 3.9318 | 0.34296
630000 | 1300000 | 1300000 | North IRL | B | IR8-11 | 62-304.520 (6), F.A.C. | 0.36 | 0.48 | City of Rockledge | 0.2265 | 4016.1051 | 8.4738 | 1.194 | 1.9193 | 0.27044 | 909.6322 | 1200 | Residential, Medium Density-Two-five dwellingunits per acre | 1200 | City of Rockledge Brevard County | City of Rockledge |  |  |  | 0 | 1 | 1.9193 | 0.27044 | 909.6322 |  | -1 | -1 | -1 | -1 | 0 |  |  | North IRL B | -1 |  |  | 708 | ROCK-16 | Pineland Park | City of Rockledge |  | 136.6895 | 0.73774
630000 | 1300000 | 1300000 | North IRL | B | IR8-11 | 62-304.520 (6), F.A.C. | 0.36 | 0.48 | City of Rockledge | 0.039975 | 4016.1051 | 8.4738 | 1.194 | 0.33874 | 0.047731 | 160.5433 | 1210 | Fixed Single Family Units | 1210 | City of Rockledge Brevard County | City of Rockledge |  |  |  | 0 | 1 | 0.33874 | 0.047731 | 160.5433 |  | -1 | -1 | -1 | -1 | 0 |  |  | North IRL B | -1 |  |  | 708 | ROCK-16 | Pineland Park | City of Rockledge |  | 51.0675 | 0.13021
630000 | 1300000 | 1300000 | North IRL | B | IR8-11 | 62-304.520 (6), F.A.C. | 0.36 | 0.48 | City of Rockledge | 0.075949 | 4016.1051 | 8.4738 | 1.194 | 0.64357 | 0.090685 | 305.0176 | 1210 | Fixed Single Family Units | 1210 | City of Rockledge Brevard County | City of Rockledge |  |  |  | 0 | 1 | 0.64357 | 0.090685 | 305.0176 |  | -1 | -1 | -1 | -1 | 0 |  |  | North IRL B | -1 |  |  | 708 | ROCK-16 | Pineland Park | City of Rockledge |  | 72.5775 | 0.24738
630000 | 1300000 | 1300000 | North IRL | B | IR8-11 | 62-304.520 (6), F.A.C. | 0.36 | 0.48 | City of Rockledge | 0.049996 | 4016.1051 | 8.4738 | 1.194 | 0.42365 | 0.059697 | 200.7889 | 1210 | Fixed Single Family Units | 1210 | City of Rockledge Brevard County | City of Rockledge |  |  |  | 0 | 1 | 0.42365 | 0.059697 | 200.7889 |  | -1 | -1 | -1 | -1 | 0 |  |  | North IRL B | -1 |  |  | 708 | ROCK-16 | Pineland Park | City of Rockledge |  | 57.1159 | 0.16285
630000 | 1300000 | 1300000 | North IRL | B | IR8-11 | 62-304.520 (6), F.A.C. | 0.36 | 0.48 | City of Rockledge | 0.060175 | 4016.1051 | 8.4738 | 1.194 | 0.50991 | 0.071851 | 241.6702 | 1210 | Fixed Single Family Units | 1210 | City of Rockledge Brevard County | City of Rockledge |  |  |  | 0 | 1 | 0.50991 | 0.071851 | 241.6702 |  | -1 | -1 | -1 | -1 | 0 |  |  | North IRL B | -1 |  |  | 708 | ROCK-16 | Pineland Park | City of Rockledge |  | 62.9785 | 0.196
630000 | 1300000 | 1300000 | North IRL | B | IR8-11 | 62-304.520 (6), F.A.C. | 0.36 | 0.48 | City of Rockledge | 0.10561 | 4016.1051 | 8.4738 | 1.194 | 0.89491 | 0.1261 | 424.1381 | 1210 | Fixed Single Family Units | 1210 | City of Rockledge Brevard County | City of Rockledge |  |  |  | 0 | 1 | 0.89491 | 0.1261 | 424.1381 |  | -1 | -1 | -1 | -1 | 0 |  |  | North IRL B | -1 |  |  | 708 | ROCK-16 | Pineland Park | City of Rockledge |  | 83.3442 | 0.34399
630000 | 1300000 | 1300000 | North IRL | B | IR8-11 | 62-304.520 (6), F.A.C. | 0.36 | 0.48 | City of Rockledge | 0.059563 | 4016.1051 | 8.4738 | 1.194 | 0.50473 | 0.071121 | 239.2126 | 1210 | Fixed Single Family Units | 1210 | City of Rockledge Brevard County | City of Rockledge |  |  |  | 0 | 1 | 0.50473 | 0.071121 | 239.2126 |  | -1 | -1 | -1 | -1 | 0 |  |  | North IRL B | -1 |  |  | 708 | ROCK-16 | Pineland Park | City of Rockledge |  | 63.1575 | 0.19401
690000 | 1200000 | 1200000 | North IRL | B | IR8-11 | 62-304.520 (6), F.A.C. | 0.36 | 0.48 | City of Rockledge | 0.13909 | 4046.3389 | 8.5363 | 1.2028 | 1.1873 | 0.1673 | 562.8198 | 1200 | Residential, Medium Density-Two-five dwellingunits per acre | 1200 | City of Rockledge Brevard County | City of Rockledge |  |  |  | 0 | 1 | 1.1873 | 0.1673 | 562.8198 |  | -1 | -1 | -1 | -1 | 0 |  |  | North IRL B | -1 |  |  | 708 | ROCK-16 | Pineland Park | City of Rockledge |  | 122.5304 | 0.45646
690000 | 1200000 | 1200000 | North IRL | B | IR8-11 | 62-304.520 (6), F.A.C. | 0.36 | 0.48 | City of Rockledge | 0.18711 | 4046.3389 | 8.5363 | 1.2028 | 1.5972 | 0.22506 | 757.1127 | 1210 | Fixed Single Family Units | 1210 | City of Rockledge Brevard County | City of Rockledge |  |  |  | 0 | 1 | 1.5972 | 0.22506 | 757.1127 |  | -1 | -1 | -1 | -1 | 0 |  |  | North IRL B | -1 |  |  | 708 | ROCK-16 | Pineland Park | City of Rockledge |  | 112.0034 | 0.61404
690000 | 1200000 | 1200000 | North IRL | B | IR8-11 | 62-304.520 (6), F.A.C. | 0.36 | 0.48 | City of Rockledge | 0.081288 | 4046.3389 | 8.5363 | 1.2028 | 0.6939 | 0.097773 | 328.9193 | 1210 | Fixed Single Family Units | 1210 | City of Rockledge Brevard County | City of Rockledge |  |  |  | 0 | 1 | 0.6939 | 0.097773 | 328.9193 |  | -1 | -1 | -1 | -1 | 0 |  |  | North IRL B | -1 |  |  | 708 | ROCK-16 | Pineland Park | City of Rockledge |  | 86.2409 | 0.26676
690000 | 1200000 | 1200000 | North IRL | B | IR8-11 | 62-304.520 (6), F.A.C. | 0.36 | 0.48 | City of Rockledge | 0.012399 | 4046.3389 | 8.5363 | 1.2028 | 0.10584 | 0.014913 | 50.1705 | 1210 | Fixed Single Family Units | 1210 | City of Rockledge Brevard County | City of Rockledge |  |  |  | 0 | 1 | 0.10584 | 0.014913 | 50.1705 |  | -1 | -1 | -1 | -1 | 0 |  |  | North IRL B | -1 |  |  | 708 | ROCK-16 | Pineland Park | City of Rockledge |  | 28.7061 | 0.04069
690000 | 1200000 | 1200000 | North IRL | B | IR8-11 | 62-304.520 (6), F.A.C. | 0.36 | 0.48 | City of Rockledge | 0.033546 | 4046.3389 | 8.5363 | 1.2028 | 0.28636 | 0.040349 | 135.7385 | 1210 | Fixed Single Family Units | 1210 | City of Rockledge Brevard County | City of Rockledge |  |  |  | 0 | 1 | 0.28636 | 0.040349 | 135.7385 |  | -1 | -1 | -1 | -1 | 0 |  |  | North IRL B | -1 |  |  | 708 | ROCK-16 | Pineland Park | City of Rockledge |  | 59.2701 | 0.11009
690000 | 1200000 | 1200000 | North IRL | B | IR8-11 | 62-304.520 (6), F.A.C. | 0.36 | 0.48 | City of Rockledge | 0.022696 | 4046.3389 | 8.5363 | 1.2028 | 0.19374 | 0.027298 | 91.8351 | 1210 | Fixed Single Family Units | 1210 | City of Rockledge Brevard County | City of Rockledge |  |  |  | 0 | 1 | 0.19374 | 0.027298 | 91.8351 |  | -1 | -1 | -1 | -1 | 0 |  |  | North IRL B | -1 |  |  | 708 | ROCK-16 | Pineland Park | City of Rockledge |  | 45.7943 | 0.074481
690000 | 1200000 | 1200000 | North IRL | B | IR8-11 | 62-304.520 (6), F.A.C. | 0.36 | 0.48 | City of Rockledge | 0.14163 | 4046.3389 | 8.5363 | 1.2028 | 1.209 | 0.17035 | 573.0845 | 1210 | Fixed Single Family Units | 1210 | City of Rockledge Brevard County | City of Rockledge |  |  |  | 0 | 1 | 1.209 | 0.17035 | 573.0845 |  | -1 | -1 | -1 | -1 | 0 |  |  | North IRL B | -1 |  |  | 708 | ROCK-16 | Pineland Park | City of Rockledge |  | 100.8922 | 0.46479
690000 | 1200000 | 1200000 | North IRL | B | IR8-11 | 62-304.520 (6), F.A.C. | 0.36 | 0.48 | City of Rockledge | 0.18615 | 4066.044 | 8.5771 | 1.2085 | 1.5966 | 0.22496 | 756.8746 | 1200 | Residential, Medium Density-Two-five dwellingunits per acre | 1200 | City of Rockledge Brevard County | City of Rockledge |  |  |  | 0 | 1 | 1.5966 | 0.22496 | 1048.4283 |  | -1 | -1 | -1 | -1 | 0 |  |  | North IRL B | -1 |  |  | 708 | ROCK-16 | Pineland Park | City of Rockledge |  | 120.0245 | 0.85031
690000 | 1200000 | 1200000 | North IRL | B | IR8-11 | 62-304.520 (6), F.A.C. | 0.36 | 0.48 | City of Rockledge | 0.0045341 | 4066.044 | 8.5771 | 1.2085 | 0.038889 | 0.0054795 | 18.4358 | 1210 | Fixed Single Family Units | 1210 | City of Rockledge Brevard County | City of Rockledge |  |  |  | 0 | 1 | 0.038889 | 0.0054795 | 25.4169 |  | -1 | -1 | -1 | -1 | 0 |  |  | North IRL B | -1 |  |  | 708 | ROCK-16 | Pineland Park | City of Rockledge |  | 36.3103 | 0.020614
690000 | 1200000 | 1200000 | North IRL | B | IR8-11 | 62-304.520 (6), F.A.C. | 0.36 | 0.48 | City of Rockledge | 0.00035105 | 4066.044 | 8.5771 | 1.2085 | 0.003011 | 0.00042425 | 1.4274 | 1210 | Fixed Single Family Units | 1210 | City of Rockledge Brevard County | City of Rockledge |  |  |  | 0 | 1 | 0.003011 | 0.00042425 | 1.4274 |  | -1 | -1 | -1 | -1 | 0 |  |  | North IRL B | -1 |  |  | 708 | ROCK-16 | Pineland Park | City of Rockledge |  | 22.3298 | 0.0011577
690000 | 1200000 | 1200000 | North IRL | B | IR8-11 | 62-304.520 (6), F.A.C. | 0.36 | 0.48 | City of Rockledge | 0.061381 | 4066.044 | 8.5771 | 1.2085 | 0.52647 | 0.074179 | 249.5773 | 1210 | Fixed Single Family Units | 1210 | City of Rockledge Brevard County | City of Rockledge |  |  |  | 0 | 1 | 0.52647 | 0.074179 | 502.2148 |  | -1 | -1 | -1 | -1 | 0 |  |  | North IRL B | -1 |  |  | 708 | ROCK-16 | Pineland Park | City of Rockledge |  | 97.2235 | 0.40731
690000 | 1200000 | 1200000 | North IRL | B | IR8-11 | 62-304.520 (6), F.A.C. | 0.36 | 0.48 | City of Rockledge | 0.00048894 | 4066.044 | 8.5771 | 1.2085 | 0.0041937 | 0.00059089 | 1.988 | 1210 | Fixed Single Family Units | 1210 | City of Rockledge Brevard County | City of Rockledge |  |  |  | 0 | 1 | 0.0041937 | 0.00059089 | 1.988 |  | -1 | -1 | -1 | -1 | 0 |  |  | North IRL B | -1 |  |  | 708 | ROCK-16 | Pineland Park | City of Rockledge |  | 9.5837 | 0.0016124
690000 | 1200000 | 1200000 | North IRL | B | IR8-11 | 62-304.520 (6), F.A.C. | 0.36 | 0.48 | City of Rockledge | 0.0035973 | 4066.044 | 8.5771 | 1.2085 | 0.030854 | 0.0043474 | 14.6269 | 1210 | Fixed Single Family Units | 1210 | City of Rockledge Brevard County | City of Rockledge |  |  |  | 0 | 1 | 0.030854 | 0.0043474 | 56.5036 |  | -1 | -1 | -1 | -1 | 0 |  |  | North IRL B | -1 |  |  | 708 | ROCK-16 | Pineland Park | City of Rockledge |  | 20.6265 | 0.045826
690000 | 1200000 | 1200000 | North IRL | B | IR8-11 | 62-304.520 (6), F.A.C. | 0.36 | 0.48 | City of Rockledge | 0.039721 | 4066.044 | 8.5771 | 1.2085 | 0.34069 | 0.048003 | 161.5057 | 1210 | Fixed Single Family Units | 1210 | City of Rockledge Brevard County | City of Rockledge |  |  |  | 0 | 1 | 0.34069 | 0.048003 | 827.9293 |  | -1 | -1 | -1 | -1 | 0 |  |  | North IRL B | -1 |  |  | 708 | ROCK-16 | Pineland Park | City of Rockledge |  | 56.0947 | 0.67148
700000 | 1200000 | 1200000 | North IRL | B | IR8-11 | 62-304.520 (6), F.A.C. | 0.36 | 0.48 | City of Rockledge | 0.20292 | 4052.563 | 8.5492 | 1.2046 | 1.7348 | 0.24443 | 822.3351 | 1200 | Residential, Medium Density-Two-five dwellingunits per acre | 1200 | City of Rockledge Brevard County | City of Rockledge |  |  |  | 0 | 1 | 1.7348 | 0.24443 | 822.3351 |  | -1 | -1 | -1 | -1 | 0 |  |  | North IRL B | -1 |  |  | 708 | ROCK-16 | Pineland Park | City of Rockledge |  | 140.9249 | 0.66694
700000 | 1200000 | 1200000 | North IRL | B | IR8-11 | 62-304.520 (6), F.A.C. | 0.36 | 0.48 | City of Rockledge | 0.17014 | 4052.563 | 8.5492 | 1.2046 | 1.4545 | 0.20495 | 689.4861 | 1210 | Fixed Single Family Units | 1210 | City of Rockledge Brevard County | City of Rockledge |  |  |  | 0 | 1 | 1.4545 | 0.20495 | 689.4861 |  | -1 | -1 | -1 | -1 | 0 |  |  | North IRL B | -1 |  |  | 708 | ROCK-16 | Pineland Park | City of Rockledge |  | 107.5365 | 0.55919
700000 | 1200000 | 1200000 | North IRL | B | IR8-11 | 62-304.520 (6), F.A.C. | 0.36 | 0.48 | City of Rockledge | 0.18987 | 4052.563 | 8.5492 | 1.2046 | 1.6232 | 0.22871 | 769.4485 | 1210 | Fixed Single Family Units | 1210 | City of Rockledge Brevard County | City of Rockledge |  |  |  | 0 | 1 | 1.6232 | 0.22871 | 769.4485 |  | -1 | -1 | -1 | -1 | 0 |  |  | North IRL B | -1 |  |  | 708 | ROCK-16 | Pineland Park | City of Rockledge |  | 112.4426 | 0.62405
700000 | 1200000 | 1200000 | North IRL | B | IR8-11 | 62-304.520 (6), F.A.C. | 0.36 | 0.48 | City of Rockledge | 0.044897 | 4052.563 | 8.5492 | 1.2046 | 0.38384 | 0.054083 | 181.9491 | 1210 | Fixed Single Family Units | 1210 | City of Rockledge Brevard County | City of Rockledge |  |  |  | 0 | 1 | 0.38384 | 0.054083 | 181.9491 |  | -1 | -1 | -1 | -1 | 0 |  |  | North IRL B | -1 |  |  | 708 | ROCK-16 | Pineland Park | City of Rockledge |  | 76.7186 | 0.14757
700000 | 1200000 | 1200000 | North IRL | B | IR8-11 | 62-304.520 (6), F.A.C. | 0.36 | 0.48 | City of Rockledge | 0.0064118 | 4052.563 | 8.5492 | 1.2046 | 0.054816 | 0.0077237 | 25.9843 | 1210 | Fixed Single Family Units | 1210 | City of Rockledge Brevard County | City of Rockledge |  |  |  | 0 | 1 | 0.054816 | 0.0077237 | 25.9843 |  | -1 | -1 | -1 | -1 | 0 |  |  | North IRL B | -1 |  |  | 708 | ROCK-16 | Pineland Park | City of Rockledge |  | 47.908 | 0.021074
700000 | 1200000 | 1200000 | North IRL | B | IR8-11 | 62-304.520 (6), F.A.C. | 0.36 | 0.48 | City of Rockledge | 0.00013348 | 4052.563 | 8.5492 | 1.2046 | 0.0011412 | 0.00016079 | 0.54094 | 1210 | Fixed Single Family Units | 1210 | City of Rockledge Brevard County | City of Rockledge |  |  |  | 0 | 1 | 0.0011412 | 0.00016079 | 0.54094 |  | -1 | -1 | -1 | -1 | 0 |  |  | North IRL B | -1 |  |  | 708 | ROCK-16 | Pineland Park | City of Rockledge |  | 4.0503 | 0.00043872
700000 | 1200000 | 1200000 | North IRL | B | IR8-11 | 62-304.520 (6), F.A.C. | 0.36 | 0.48 | City of Rockledge | 0.0034006 | 4052.563 | 8.5492 | 1.2046 | 0.029073 | 0.0040964 | 13.7813 | 1210 | Fixed Single Family Units | 1210 | City of Rockledge Brevard County | City of Rockledge |  |  |  | 0 | 1 | 0.029073 | 0.0040964 | 13.7813 |  | -1 | -1 | -1 | -1 | 0 |  |  | North IRL B | -1 |  |  | 708 | ROCK-16 | Pineland Park | City of Rockledge |  | 46.8396 | 0.011177
700000 | 1200000 | 1200000 | North IRL | B | IR8-11 | 62-304.520 (6), F.A.C. | 0.36 | 0.48 | City of Rockledge | 0.22646 | 4052.563 | 8.5492 | 1.2046 | 1.936 | 0.27279 | 917.7288 | 1200 | Residential, Medium Density-Two-five dwellingunits per acre | 1200 | City of Rockledge Brevard County | City of Rockledge |  |  |  | 0 | 1 | 1.936 | 0.27279 | 917.7288 |  | -1 | -1 | -1 | -1 | 0 |  |  | North IRL B | -1 |  |  | 708 | ROCK-16 | Pineland Park | City of Rockledge |  | 136.6847 | 0.74431
700000 | 1200000 | 1200000 | North IRL | B | IR8-11 | 62-304.520 (6), F.A.C. | 0.36 | 0.48 | City of Rockledge | 0.024907 | 4052.563 | 8.5492 | 1.2046 | 0.21294 | 0.030003 | 100.9386 | 1210 | Fixed Single Family Units | 1210 | City of Rockledge Brevard County | City of Rockledge |  |  |  | 0 | 1 | 0.21294 | 0.030003 | 100.9386 |  | -1 | -1 | -1 | -1 | 0 |  |  | North IRL B | -1 |  |  | 708 | ROCK-16 | Pineland Park | City of Rockledge |  | 54.4696 | 0.081864
700000 | 1200000 | 1200000 | North IRL | B | IR8-11 | 62-304.520 (6), F.A.C. | 0.36 | 0.48 | City of Rockledge | 0.016546 | 4052.563 | 8.5492 | 1.2046 | 0.14145 | 0.019931 | 67.0518 | 1210 | Fixed Single Family Units | 1210 | City of Rockledge Brevard County | City of Rockledge |  |  |  | 0 | 1 | 0.14145 | 0.019931 | 67.0518 |  | -1 | -1 | -1 | -1 | 0 |  |  | North IRL B | -1 |  |  | 708 | ROCK-16 | Pineland Park | City of Rockledge |  | 41.7763 | 0.054381
700000 | 1200000 | 1200000 | North IRL | B | IR8-11 | 62-304.520 (6), F.A.C. | 0.36 | 0.48 | City of Rockledge | 0.15374 | 4052.563 | 8.5492 | 1.2046 | 1.3143 | 0.18519 | 623.0305 | 1210 | Fixed Single Family Units | 1210 | City of Rockledge Brevard County | City of Rockledge |  |  |  | 0 | 1 | 1.3143 | 0.18519 | 623.0305 |  | -1 | -1 | -1 | -1 | 0 |  |  | North IRL B | -1 |  |  | 708 | ROCK-16 | Pineland Park | City of Rockledge |  | 100.1758 | 0.5053
700000 | 1200000 | 1200000 | North IRL | B | IR8-11 | 62-304.520 (6), F.A.C. | 0.36 | 0.48 | City of Rockledge | 0.11054 | 4052.563 | 8.5492 | 1.2046 | 0.94505 | 0.13316 | 447.9803 | 1210 | Fixed Single Family Units | 1210 | City of Rockledge Brevard County | City of Rockledge |  |  |  | 0 | 1 | 0.94505 | 0.13316 | 447.9803 |  | -1 | -1 | -1 | -1 | 0 |  |  | North IRL B | -1 |  |  | 708 | ROCK-16 | Pineland Park | City of Rockledge |  | 87.727 | 0.36333
700000 | 1200000 | 1200000 | North IRL | B | IR8-11 | 62-304.520 (6), F.A.C. | 0.36 | 0.48 | City of Rockledge | 0.012174 | 4052.563 | 8.5492 | 1.2046 | 0.10408 | 0.014665 | 49.3374 | 1210 | Fixed Single Family Units | 1210 | City of Rockledge Brevard County | City of Rockledge |  |  |  | 0 | 1 | 0.10408 | 0.014665 | 49.3374 |  | -1 | -1 | -1 | -1 | 0 |  |  | North IRL B | -1 |  |  | 708 | ROCK-16 | Pineland Park | City of Rockledge |  | 30.1218 | 0.040014
700000 | 1200000 | 1200000 | North IRL | B | IR8-11 | 62-304.520 (6), F.A.C. | 0.36 | 0.48 | City of Rockledge | 0.0734 | 4052.563 | 8.5492 | 1.2046 | 0.62751 | 0.088418 | 297.4579 | 1210 | Fixed Single Family Units | 1210 | City of Rockledge Brevard County | City of Rockledge |  |  |  | 0 | 1 | 0.62751 | 0.088418 | 297.4579 |  | -1 | -1 | -1 | -1 | 0 |  |  | North IRL B | -1 |  |  | 708 | ROCK-16 | Pineland Park | City of Rockledge |  | 75.8579 | 0.24125
700000 | 1200000 | 1200000 | North IRL | B | IR8-11 | 62-304.520 (6), F.A.C. | 0.36 | 0.48 | City of Rockledge | 0.23873 | 4037.0014 | 8.517 | 1.2001 | 2.0332 | 0.28649 | 963.7386 | 1200 | Residential, Medium Density-Two-five dwellingunits per acre | 1200 | City of Rockledge Brevard County | City of Rockledge |  |  |  | 0 | 1 | 2.0332 | 0.28649 | 963.7386 |  | -1 | -1 | -1 | -1 | 0 |  |  | North IRL B | -1 |  |  | 708 | ROCK-16 | Pineland Park | City of Rockledge |  | 182.7696 | 0.78162
700000 | 1200000 | 1200000 | North IRL | B | IR8-11 | 62-304.520 (6), F.A.C. | 0.36 | 0.48 | City of Rockledge | 0.038965 | 4037.0014 | 8.517 | 1.2001 | 0.33186 | 0.046761 | 157.3008 | 1210 | Fixed Single Family Units | 1210 | City of Rockledge Brevard County | City of Rockledge |  |  |  | 0 | 1 | 0.33186 | 0.046761 | 157.3008 |  | -1 | -1 | -1 | -1 | 0 |  |  | North IRL B | -1 |  |  | 708 | ROCK-16 | Pineland Park | City of Rockledge |  | 52.5459 | 0.12758
700000 | 1200000 | 1200000 | North IRL | B | IR8-11 | 62-304.520 (6), F.A.C. | 0.36 | 0.48 | City of Rockledge | 0.049786 | 4037.0014 | 8.517 | 1.2001 | 0.42402 | 0.059747 | 200.9846 | 1210 | Fixed Single Family Units | 1210 | City of Rockledge Brevard County | City of Rockledge |  |  |  | 0 | 1 | 0.42402 | 0.059747 | 200.9846 |  | -1 | -1 | -1 | -1 | 0 |  |  | North IRL B | -1 |  |  | 708 | ROCK-16 | Pineland Park | City of Rockledge |  | 63.2955 | 0.163
700000 | 1200000 | 1200000 | North IRL | B | IR8-11 | 62-304.520 (6), F.A.C. | 0.36 | 0.48 | City of Rockledge | 0.021313 | 4037.0014 | 8.517 | 1.2001 | 0.18152 | 0.025578 | 86.0413 | 1210 | Fixed Single Family Units | 1210 | City of Rockledge Brevard County | City of Rockledge |  |  |  | 0 | 1 | 0.18152 | 0.025578 | 86.0413 |  | -1 | -1 | -1 | -1 | 0 |  |  | North IRL B | -1 |  |  | 708 | ROCK-16 | Pineland Park | City of Rockledge |  | 37.3136 | 0.069782
700000 | 1200000 | 1200000 | North IRL | B | IR8-11 | 62-304.520 (6), F.A.C. | 0.36 | 0.48 | City of Rockledge | 0.005669 | 4037.0014 | 8.517 | 1.2001 | 0.048283 | 0.0068033 | 22.8856 | 1210 | Fixed Single Family Units | 1210 | City of Rockledge Brevard County | City of Rockledge |  |  |  | 0 | 1 | 0.048283 | 0.0068033 | 22.8856 |  | -1 | -1 | -1 | -1 | 0 |  |  | North IRL B | -1 |  |  | 708 | ROCK-16 | Pineland Park | City of Rockledge |  | 46.4788 | 0.018561
700000 | 1200000 | 1200000 | North IRL | B | IR8-11 | 62-304.520 (6), F.A.C. | 0.36 | 0.48 | City of Rockledge | 0.13012 | 4037.0014 | 8.517 | 1.2001 | 1.1082 | 0.15616 | 525.2954 | 1210 | Fixed Single Family Units | 1210 | City of Rockledge Brevard County | City of Rockledge |  |  |  | 0 | 1 | 1.1082 | 0.15616 | 525.2954 |  | -1 | -1 | -1 | -1 | 0 |  |  | North IRL B | -1 |  |  | 708 | ROCK-16 | Pineland Park | City of Rockledge |  | 91.8142 | 0.42603
700000 | 1200000 | 1200000 | North IRL | B | IR8-11 | 62-304.520 (6), F.A.C. | 0.36 | 0.48 | City of Rockledge | 0.13318 | 4037.0014 | 8.517 | 1.2001 | 1.1343 | 0.15983 | 537.6656 | 1210 | Fixed Single Family Units | 1210 | City of Rockledge Brevard County | City of Rockledge |  |  |  | 0 | 1 | 1.1343 | 0.15983 | 537.6656 |  | -1 | -1 | -1 | -1 | 0 |  |  | North IRL B | -1 |  |  | 708 | ROCK-16 | Pineland Park | City of Rockledge |  | 92.8731 | 0.43606
710000 | 1200000 | 1200000 | North IRL | B | IR8-11 | 62-304.520 (6), F.A.C. | 0.36 | 0.48 | City of Rockledge | 0.10251 | 3921.2981 | 8.4045 | 1.1468 | 0.86154 | 0.11755 | 401.9728 | 1200 | Residential, Medium Density-Two-five dwellingunits per acre | 1200 | City of Rockledge Brevard County | City of Rockledge |  |  |  | 0 | 1 | 0.86154 | 0.11755 | 401.9728 |  | -1 | -1 | -1 | -1 | 0 |  |  | North IRL B | -1 |  |  | 708 | ROCK-16 | Pineland Park | City of Rockledge |  | 116.6085 | 0.32601
710000 | 1200000 | 1200000 | North IRL | B | IR8-11 | 62-304.520 (6), F.A.C. | 0.36 | 0.48 | City of Rockledge | 0.056818 | 3921.2981 | 8.4045 | 1.1468 | 0.47752 | 0.065156 | 222.7989 | 1210 | Fixed Single Family Units | 1210 | City of Rockledge Brevard County | City of Rockledge |  |  |  | 0 | 1 | 0.47752 | 0.065156 | 480.3296 |  | -1 | -1 | -1 | -1 | 0 |  |  | North IRL B | -1 |  |  | 708 | ROCK-16 | Pineland Park | City of Rockledge |  | 60.6581 | 0.38956
710000 | 1200000 | 1200000 | North IRL | B | IR8-11 | 62-304.520 (6), F.A.C. | 0.36 | 0.48 | City of Rockledge | 0.084204 | 3921.2981 | 8.4045 | 1.1468 | 0.70769 | 0.096562 | 330.1896 | 1210 | Fixed Single Family Units | 1210 | City of Rockledge Brevard County | City of Rockledge |  |  |  | 0 | 1 | 0.70769 | 0.096562 | 737.1666 |  | -1 | -1 | -1 | -1 | 0 |  |  | North IRL B | -1 |  |  | 708 | ROCK-16 | Pineland Park | City of Rockledge |  | 75.5032 | 0.59786
710000 | 1200000 | 1200000 | North IRL | B | IR8-11 | 62-304.520 (6), F.A.C. | 0.36 | 0.48 | City of Rockledge | 0.044309 | 3921.2981 | 8.4045 | 1.1468 | 0.3724 | 0.050812 | 173.7497 | 1210 | Fixed Single Family Units | 1210 | City of Rockledge Brevard County | City of Rockledge |  |  |  | 0 | 1 | 0.3724 | 0.050812 | 398.3783 |  | -1 | -1 | -1 | -1 | 0 |  |  | North IRL B | -1 |  |  | 708 | ROCK-16 | Pineland Park | City of Rockledge |  | 55.7799 | 0.3231
710000 | 1200000 | 1200000 | North IRL | B | IR8-11 | 62-304.520 (6), F.A.C. | 0.36 | 0.48 | City of Rockledge | 0.14237 | 4037.0014 | 8.517 | 1.2001 | 1.2126 | 0.17086 | 574.7473 | 1200 | Residential, Medium Density-Two-five dwellingunits per acre | 1200 | City of Rockledge Brevard County | City of Rockledge |  |  |  | 0 | 1 | 1.2126 | 0.17086 | 574.7473 |  | -1 | -1 | -1 | -1 | 0 |  |  | North IRL B | -1 |  |  | 708 | ROCK-16 | Pineland Park | City of Rockledge |  | 155.1344 | 0.46614
710000 | 1200000 | 1200000 | North IRL | B | IR8-11 | 62-304.520 (6), F.A.C. | 0.36 | 0.48 | City of Rockledge | 0.106 | 4037.0014 | 8.517 | 1.2001 | 0.90279 | 0.12721 | 427.9152 | 1210 | Fixed Single Family Units | 1210 | City of Rockledge Brevard County | City of Rockledge |  |  |  | 0 | 1 | 0.90279 | 0.12721 | 427.9152 |  | -1 | -1 | -1 | -1 | 0 |  |  | North IRL B | -1 |  |  | 708 | ROCK-16 | Pineland Park | City of Rockledge |  | 92.2878 | 0.34705
710000 | 1200000 | 1200000 | North IRL | B | IR8-11 | 62-304.520 (6), F.A.C. | 0.36 | 0.48 | City of Rockledge | 0.18752 | 4037.0014 | 8.517 | 1.2001 | 1.5971 | 0.22504 | 757.0008 | 1210 | Fixed Single Family Units | 1210 | City of Rockledge Brevard County | City of Rockledge |  |  |  | 0 | 1 | 1.5971 | 0.22504 | 757.0008 |  | -1 | -1 | -1 | -1 | 0 |  |  | North IRL B | -1 |  |  | 708 | ROCK-16 | Pineland Park | City of Rockledge |  | 112.1531 | 0.61395
710000 | 1200000 | 1200000 | North IRL | B | IR8-11 | 62-304.520 (6), F.A.C. | 0.36 | 0.48 | City of Rockledge | 0.11759 | 4037.0014 | 8.517 | 1.2001 | 1.0015 | 0.14111 | 474.6939 | 1210 | Fixed Single Family Units | 1210 | City of Rockledge Brevard County | City of Rockledge |  |  |  | 0 | 1 | 1.0015 | 0.14111 | 474.6939 |  | -1 | -1 | -1 | -1 | 0 |  |  | North IRL B | -1 |  |  | 708 | ROCK-16 | Pineland Park | City of Rockledge |  | 95.1844 | 0.38499
710000 | 1200000 | 1200000 | North IRL | B | IR8-11 | 62-304.520 (6), F.A.C. | 0.36 | 0.48 | City of Rockledge | 0.039946 | 4037.0014 | 8.517 | 1.2001 | 0.34022 | 0.047939 | 161.2615 | 1210 | Fixed Single Family Units | 1210 | City of Rockledge Brevard County | City of Rockledge |  |  |  | 0 | 1 | 0.34022 | 0.047939 | 161.2615 |  | -1 | -1 | -1 | -1 | 0 |  |  | North IRL B | -1 |  |  | 708 | ROCK-16 | Pineland Park | City of Rockledge |  | 61.433 | 0.13079
710000 | 1200000 | 1200000 | North IRL | B | IR8-11 | 62-304.520 (6), F.A.C. | 0.36 | 0.48 | City of Rockledge | 0.024348 | 4037.0014 | 8.517 | 1.2001 | 0.20737 | 0.02922 | 98.2932 | 1210 | Fixed Single Family Units | 1210 | City of Rockledge Brevard County | City of Rockledge |  |  |  | 0 | 1 | 0.20737 | 0.02922 | 98.2932 |  | -1 | -1 | -1 | -1 | 0 |  |  | North IRL B | -1 |  |  | 708 | ROCK-16 | Pineland Park | City of Rockledge |  | 43.8903 | 0.079719
710000 | 1200000 | 1200000 | North IRL | B | IR8-11 | 62-304.520 (6), F.A.C. | 0.36 | 0.48 | City of Rockledge | 0.050757 | 4066.044 | 8.5771 | 1.2085 | 0.43535 | 0.061341 | 206.3822 | 1210 | Fixed Single Family Units | 1210 | City of Rockledge Brevard County | City of Rockledge |  |  |  | 0 | 1 | 0.43535 | 0.061341 | 716.8591 |  | -1 | -1 | -1 | -1 | 0 |  |  | North IRL B | -1 |  |  | 708 | ROCK-16 | Pineland Park | City of Rockledge |  | 57.0931 | 0.58139
710000 | 1200000 | 1200000 | North IRL | B | IR8-11 | 62-304.520 (6), F.A.C. | 0.36 | 0.48 | City of Rockledge | 0.2265 | 4046.3389 | 8.5363 | 1.2028 | 1.9335 | 0.27243 | 916.4985 | 1200 | Residential, Medium Density-Two-five dwellingunits per acre | 1200 | City of Rockledge Brevard County | City of Rockledge |  |  |  | 0 | 1 | 1.9335 | 0.27243 | 916.4985 |  | -1 | -1 | -1 | -1 | 0 |  |  | North IRL B | -1 |  |  | 708 | ROCK-16 | Pineland Park | City of Rockledge |  | 136.6903 | 0.74331
710000 | 1200000 | 1200000 | North IRL | B | IR8-11 | 62-304.520 (6), F.A.C. | 0.36 | 0.48 | City of Rockledge | 0.014502 | 4046.3389 | 8.5363 | 1.2028 | 0.12379 | 0.017443 | 58.6796 | 1210 | Fixed Single Family Units | 1210 | City of Rockledge Brevard County | City of Rockledge |  |  |  | 0 | 1 | 0.12379 | 0.017443 | 58.6796 |  | -1 | -1 | -1 | -1 | 0 |  |  | North IRL B | -1 |  |  | 708 | ROCK-16 | Pineland Park | City of Rockledge |  | 30.7273 | 0.047591
710000 | 1200000 | 1200000 | North IRL | B | IR8-11 | 62-304.520 (6), F.A.C. | 0.36 | 0.48 | City of Rockledge | 0.038312 | 4046.3389 | 8.5363 | 1.2028 | 0.32705 | 0.046082 | 155.0246 | 1210 | Fixed Single Family Units | 1210 | City of Rockledge Brevard County | City of Rockledge |  |  |  | 0 | 1 | 0.32705 | 0.046082 | 155.0246 |  | -1 | -1 | -1 | -1 | 0 |  |  | North IRL B | -1 |  |  | 708 | ROCK-16 | Pineland Park | City of Rockledge |  | 59.3601 | 0.12573
710000 | 1200000 | 1200000 | North IRL | B | IR8-11 | 62-304.520 (6), F.A.C. | 0.36 | 0.48 | City of Rockledge | 0.048413 | 4046.3389 | 8.5363 | 1.2028 | 0.41327 | 0.058231 | 195.8962 | 1210 | Fixed Single Family Units | 1210 | City of Rockledge Brevard County | City of Rockledge |  |  |  | 0 | 1 | 0.41327 | 0.058231 | 195.8962 |  | -1 | -1 | -1 | -1 | 0 |  |  | North IRL B | -1 |  |  | 708 | ROCK-16 | Pineland Park | City of Rockledge |  | 65.0562 | 0.15888
710000 | 1200000 | 1200000 | North IRL | B | IR8-11 | 62-304.520 (6), F.A.C. | 0.36 | 0.48 | City of Rockledge | 0.14746 | 4046.3389 | 8.5363 | 1.2028 | 1.2588 | 0.17737 | 596.6785 | 1210 | Fixed Single Family Units | 1210 | City of Rockledge Brevard County | City of Rockledge |  |  |  | 0 | 1 | 1.2588 | 0.17737 | 596.6785 |  | -1 | -1 | -1 | -1 | 0 |  |  | North IRL B | -1 |  |  | 708 | ROCK-16 | Pineland Park | City of Rockledge |  | 97.7387 | 0.48392
710000 | 1200000 | 1200000 | North IRL | B | IR8-11 | 62-304.520 (6), F.A.C. | 0.36 | 0.48 | City of Rockledge | 0.029322 | 4046.3389 | 8.5363 | 1.2028 | 0.2503 | 0.035268 | 118.6466 | 1210 | Fixed Single Family Units | 1210 | City of Rockledge Brevard County | City of Rockledge |  |  |  | 0 | 1 | 0.2503 | 0.035268 | 118.6466 |  | -1 | -1 | -1 | -1 | 0 |  |  | North IRL B | -1 |  |  | 708 | ROCK-16 | Pineland Park | City of Rockledge |  | 50.2921 | 0.096226
710000 | 1200000 | 1200000 | North IRL | B | IR8-11 | 62-304.520 (6), F.A.C. | 0.36 | 0.48 | City of Rockledge | 0.11325 | 4046.3389 | 8.5363 | 1.2028 | 0.96675 | 0.13622 | 458.2562 | 1210 | Fixed Single Family Units | 1210 | City of Rockledge Brevard County | City of Rockledge |  |  |  | 0 | 1 | 0.96675 | 0.13622 | 458.2562 |  | -1 | -1 | -1 | -1 | 0 |  |  | North IRL B | -1 |  |  | 708 | ROCK-16 | Pineland Park | City of Rockledge |  | 86.8814 | 0.37166
720000 | 1200000 | 1200000 | North IRL | B | IR8-11 | 62-304.520 (6), F.A.C. | 0.36 | 0.48 | City of Rockledge | 0.11751 | 3940.0853 | 8.4239 | 1.1552 | 0.98993 | 0.13575 | 463.0189 | 1200 | Residential, Medium Density-Two-five dwellingunits per acre | 1200 | City of Rockledge Brevard County | City of Rockledge |  |  |  | 0 | 1 | 0.98993 | 0.13575 | 463.0189 |  | -1 | -1 | -1 | -1 | 0 |  |  | North IRL B | -1 |  |  | 708 | ROCK-16 | Pineland Park | City of Rockledge |  | 119.0374 | 0.37552
720000 | 1200000 | 1200000 | North IRL | B | IR8-11 | 62-304.520 (6), F.A.C. | 0.36 | 0.48 | Natural Lands | 0.037565 | 3940.0853 | 8.4239 | 1.1552 | 0.31644 | 0.043395 | 148.0075 | 3100 | Herbaceous Dry Prairie | 3100 | City of Rockledge Brevard County | City of Rockledge |  |  | Natural Lands | 0 | 1 | 0.31644 | 0.043395 | 344.5482 |  | -1 | -1 | -1 | -1 | 0 |  |  | North IRL B | -1 |  |  | 708 | ROCK-16 | Pineland Park | City of Rockledge |  | 62.6622 | 0.27944
720000 | 1200000 | 1200000 | North IRL | B | IR8-11 | 62-304.520 (6), F.A.C. | 0.36 | 0.48 | City of Rockledge | 0.052678 | 3940.0853 | 8.4239 | 1.1552 | 0.44375 | 0.060854 | 207.5555 | 1210 | Fixed Single Family Units | 1210 | City of Rockledge Brevard County | City of Rockledge |  |  |  | 0 | 1 | 0.44375 | 0.060854 | 341.0842 |  | -1 | -1 | -1 | -1 | 0 |  |  | North IRL B | -1 |  |  | 708 | ROCK-16 | Pineland Park | City of Rockledge |  | 63.7593 | 0.27663
720000 | 1200000 | 1200000 | North IRL | B | IR8-11 | 62-304.520 (6), F.A.C. | 0.36 | 0.48 | City of Rockledge | 0.17215 | 3940.0853 | 8.4239 | 1.1552 | 1.4501 | 0.19886 | 678.274 | 1210 | Fixed Single Family Units | 1210 | City of Rockledge Brevard County | City of Rockledge |  |  |  | 0 | 1 | 1.4501 | 0.19886 | 741.821 |  | -1 | -1 | -1 | -1 | 0 |  |  | North IRL B | -1 |  |  | 708 | ROCK-16 | Pineland Park | City of Rockledge |  | 105.9416 | 0.60164
720000 | 1200000 | 1200000 | North IRL | B | IR8-11 | 62-304.520 (6), F.A.C. | 0.36 | 0.48 | City of Rockledge | 0.13796 | 3940.0853 | 8.4239 | 1.1552 | 1.1621 | 0.15937 | 543.5684 | 1210 | Fixed Single Family Units | 1210 | City of Rockledge Brevard County | City of Rockledge |  |  |  | 0 | 1 | 1.1621 | 0.15937 | 543.5684 |  | -1 | -1 | -1 | -1 | 0 |  |  | North IRL B | -1 |  |  | 708 | ROCK-16 | Pineland Park | City of Rockledge |  | 100.2567 | 0.44085
730000 | 1200000 | 1200000 | North IRL | B | IR8-11 | 62-304.520 (6), F.A.C. | 0.36 | 0.48 | City of Rockledge | 0.0083086 | 3828.0434 | 8.3373 | 1.1002 | 0.069271 | 0.0091408 | 31.8058 | 1200 | Residential, Medium Density-Two-five dwellingunits per acre | 1200 | City of Rockledge Brevard County | City of Rockledge |  |  |  | 0 | 1 | 0.069271 | 0.0091408 | 32.954 |  | -1 | -1 | -1 | -1 | 0 |  |  | North IRL B | -1 |  |  | 708 | ROCK-16 | Pineland Park | City of Rockledge |  | 86.1928 | 0.026727
730000 | 1200000 | 1200000 | North IRL | B | IR8-11 | 62-304.520 (6), F.A.C. | 0.36 | 0.48 | Natural Lands | 0.0040208 | 3828.0434 | 8.3373 | 1.1002 | 0.033523 | 0.0044236 | 15.392 | 3100 | Herbaceous Dry Prairie | 3100 | City of Rockledge Brevard County | City of Rockledge |  |  | Natural Lands | 0 | 1 | 0.033523 | 0.0044236 | 783.1413 |  | -1 | -1 | -1 | -1 | 0 |  |  | North IRL B | -1 |  |  | 708 | ROCK-16 | Pineland Park | City of Rockledge |  | 22.8232 | 0.63515
730000 | 1200000 | 1200000 | North IRL | B | IR8-11 | 62-304.520 (6), F.A.C. | 0.36 | 0.48 | City of Rockledge | 0.077035 | 3828.0434 | 8.3373 | 1.1002 | 0.64226 | 0.084751 | 294.8935 | 1210 | Fixed Single Family Units | 1210 | City of Rockledge Brevard County | City of Rockledge |  |  |  | 0 | 1 | 0.64226 | 0.084751 | 569.0965 |  | -1 | -1 | -1 | -1 | 0 |  |  | North IRL B | -1 |  |  | 708 | ROCK-16 | Pineland Park | City of Rockledge |  | 82.4337 | 0.46155
730000 | 1200000 | 1200000 | North IRL | B | IR8-11 | 62-304.520 (6), F.A.C. | 0.36 | 0.48 | City of Rockledge | 0.14912 | 3828.0434 | 8.3373 | 1.1002 | 1.2432 | 0.16405 | 570.8194 | 1210 | Fixed Single Family Units | 1210 | City of Rockledge Brevard County | City of Rockledge |  |  |  | 0 | 1 | 1.2432 | 0.16405 | 706.5605 |  | -1 | -1 | -1 | -1 | 0 |  |  | North IRL B | -1 |  |  | 708 | ROCK-16 | Pineland Park | City of Rockledge |  | 103.231 | 0.57304
730000 | 1200000 | 1200000 | North IRL | B | IR8-11 | 62-304.520 (6), F.A.C. | 0.36 | 0.48 | City of Rockledge | 0.039215 | 3828.0434 | 8.3373 | 1.1002 | 0.32694 | 0.043142 | 150.1152 | 1210 | Fixed Single Family Units | 1210 | City of Rockledge Brevard County | City of Rockledge |  |  |  | 0 | 1 | 0.32694 | 0.043142 | 273.073 |  | -1 | -1 | -1 | -1 | 0 |  |  | North IRL B | -1 |  |  | 708 | ROCK-16 | Pineland Park | City of Rockledge |  | 54.1048 | 0.22147
730000 | 1200000 | 1200000 | North IRL | B | IR8-11 | 62-304.520 (6), F.A.C. | 0.36 | 0.48 | City of Rockledge | 0.024574 | 3839.0954 | 8.339 | 1.1067 | 0.20492 | 0.027196 | 94.3413 | 1200 | Residential, Medium Density-Two-five dwellingunits per acre | 1200 | City of Rockledge Brevard County | City of Rockledge |  |  |  | 0 | 1 | 0.20492 | 0.027196 | 94.3413 |  | -1 | -1 | -1 | -1 | 0 |  |  | North IRL B | -1 |  |  | 708 | ROCK-16 | Pineland Park | City of Rockledge |  | 103.9987 | 0.076514
730000 | 1200000 | 1200000 | North IRL | B | IR8-11 | 62-304.520 (6), F.A.C. | 0.36 | 0.48 | City of Rockledge | 0.060164 | 3839.0954 | 8.339 | 1.1067 | 0.5017 | 0.066582 | 230.9736 | 1210 | Fixed Single Family Units | 1210 | City of Rockledge Brevard County | City of Rockledge |  |  |  | 0 | 1 | 0.5017 | 0.066582 | 435.5299 |  | -1 | -1 | -1 | -1 | 0 |  |  | North IRL B | -1 |  |  | 708 | ROCK-16 | Pineland Park | City of Rockledge |  | 63.128 | 0.35323
730000 | 1200000 | 1200000 | North IRL | B | IR8-11 | 62-304.520 (6), F.A.C. | 0.36 | 0.48 | City of Rockledge | 0.094145 | 3839.0954 | 8.339 | 1.1067 | 0.78508 | 0.10419 | 361.432 | 1210 | Fixed Single Family Units | 1210 | City of Rockledge Brevard County | City of Rockledge |  |  |  | 0 | 1 | 0.78508 | 0.10419 | 710.0588 |  | -1 | -1 | -1 | -1 | 0 |  |  | North IRL B | -1 |  |  | 708 | ROCK-16 | Pineland Park | City of Rockledge |  | 79.0274 | 0.57588
730000 | 1200000 | 1200000 | North IRL | B | IR8-11 | 62-304.520 (6), F.A.C. | 0.36 | 0.48 | City of Rockledge | 0.05305 | 3839.0954 | 8.339 | 1.1067 | 0.44238 | 0.05871 | 203.6636 | 1210 | Fixed Single Family Units | 1210 | City of Rockledge Brevard County | City of Rockledge |  |  |  | 0 | 1 | 0.44238 | 0.05871 | 411.4556 |  | -1 | -1 | -1 | -1 | 0 |  |  | North IRL B | -1 |  |  | 708 | ROCK-16 | Pineland Park | City of Rockledge |  | 59.0356 | 0.3337
730000 | 1200000 | 1300000 | North IRL | B | IR8-11 | 62-304.520 (6), F.A.C. | 0.36 | 0.48 | City of Rockledge | 0.18361 | 4060.652 | 8.5659 | 1.2069 | 1.5728 | 0.2216 | 745.5676 | 1200 | Residential, Medium Density-Two-five dwellingunits per acre | 1200 | City of Rockledge Brevard County | City of Rockledge |  |  |  | 0 | 1 | 1.5728 | 0.2216 | 885.4645 |  | -1 | -1 | -1 | -1 | 0 |  |  | North IRL B | -1 |  |  | 708 | ROCK-16 | Pineland Park | City of Rockledge |  | 119.784 | 0.71814
730000 | 1200000 | 1300000 | North IRL | B | IR8-11 | 62-304.520 (6), F.A.C. | 0.36 | 0.48 | City of Rockledge | 0.0022441 | 4060.652 | 8.5659 | 1.2069 | 0.019223 | 0.0027085 | 9.1125 | 1210 | Fixed Single Family Units | 1210 | City of Rockledge Brevard County | City of Rockledge |  |  |  | 0 | 1 | 0.019223 | 0.0027085 | 23.309 |  | -1 | -1 | -1 | -1 | 0 |  |  | North IRL B | -1 |  |  | 708 | ROCK-16 | Pineland Park | City of Rockledge |  | 19.6329 | 0.018904
730000 | 1200000 | 1300000 | North IRL | B | IR8-11 | 62-304.520 (6), F.A.C. | 0.36 | 0.48 | City of Rockledge | 0.13885 | 4060.652 | 8.5659 | 1.2069 | 1.1894 | 0.16759 | 563.8298 | 1210 | Fixed Single Family Units | 1210 | City of Rockledge Brevard County | City of Rockledge |  |  |  | 0 | 1 | 1.1894 | 0.16759 | 753.2733 |  | -1 | -1 | -1 | -1 | 0 |  |  | North IRL B | -1 |  |  | 708 | ROCK-16 | Pineland Park | City of Rockledge |  | 112.0285 | 0.61093
730000 | 1200000 | 1300000 | North IRL | B | IR8-11 | 62-304.520 (6), F.A.C. | 0.36 | 0.48 | City of Rockledge | 0.18864 | 4060.652 | 8.5659 | 1.2069 | 1.6158 | 0.22767 | 765.9873 | 1210 | Fixed Single Family Units | 1210 | City of Rockledge Brevard County | City of Rockledge |  |  |  | 0 | 1 | 1.6158 | 0.22767 | 765.9873 |  | -1 | -1 | -1 | -1 | 0 |  |  | North IRL B | -1 |  |  | 708 | ROCK-16 | Pineland Park | City of Rockledge |  | 111.8859 | 0.62124
730000 | 1200000 | 1300000 | North IRL | B | IR8-11 | 62-304.520 (6), F.A.C. | 0.36 | 0.48 | City of Rockledge | 0.019359 | 4060.652 | 8.5659 | 1.2069 | 0.16583 | 0.023365 | 78.6104 | 1210 | Fixed Single Family Units | 1210 | City of Rockledge Brevard County | City of Rockledge |  |  |  | 0 | 1 | 0.16583 | 0.023365 | 78.6104 |  | -1 | -1 | -1 | -1 | 0 |  |  | North IRL B | -1 |  |  | 708 | ROCK-16 | Pineland Park | City of Rockledge |  | 70.1675 | 0.063755
730000 | 1200000 | 1300000 | North IRL | B | IR8-11 | 62-304.520 (6), F.A.C. | 0.36 | 0.48 | City of Rockledge | 0.00046246 | 4060.652 | 8.5659 | 1.2069 | 0.0039614 | 0.00055816 | 1.8779 | 1210 | Fixed Single Family Units | 1210 | City of Rockledge Brevard County | City of Rockledge |  |  |  | 0 | 1 | 0.0039614 | 0.00055816 | 1.8779 |  | -1 | -1 | -1 | -1 | 0 |  |  | North IRL B | -1 |  |  | 708 | ROCK-16 | Pineland Park | City of Rockledge |  | 25.5832 | 0.001523
740000 | 1300000 | 1300000 | North IRL | B | IR8-11 | 62-304.520 (6), F.A.C. | 0.36 | 0.48 | City of Rockledge | 0.12384 | 4042.309 | 9.3865 | 1.3571 | 1.1624 | 0.16806 | 500.5979 | 1210 | Fixed Single Family Units | 1210 | City of Rockledge Brevard County | City of Rockledge |  |  |  | 0 | 1 | 1.1624 | 0.16806 | 519.8927 |  | -1 | -1 | -1 | -1 | 0 |  |  | North IRL B | -1 |  |  | 708 | ROCK-16 | Pineland Park | City of Rockledge |  | 89.5624 | 0.42165
740000 | 1300000 | 1300000 | North IRL | B | IR8-11 | 62-304.520 (6), F.A.C. | 0.36 | 0.48 | City of Rockledge | 0.1206 | 4042.309 | 9.3865 | 1.3571 | 1.132 | 0.16366 | 487.4837 | 1210 | Fixed Single Family Units | 1210 | City of Rockledge Brevard County | City of Rockledge |  |  |  | 0 | 1 | 1.132 | 0.16366 | 495.1694 |  | -1 | -1 | -1 | -1 | 0 |  |  | North IRL B | -1 |  |  | 708 | ROCK-16 | Pineland Park | City of Rockledge |  | 88.3736 | 0.4016
740000 | 1300000 | 1300000 | North IRL | B | IR8-11 | 62-304.520 (6), F.A.C. | 0.36 | 0.48 | City of Rockledge | 0.026932 | 4042.309 | 9.3865 | 1.3571 | 0.2528 | 0.036548 | 108.8669 | 1210 | Fixed Single Family Units | 1210 | City of Rockledge Brevard County | City of Rockledge |  |  |  | 0 | 1 | 0.2528 | 0.036548 | 114.2657 |  | -1 | -1 | -1 | -1 | 0 |  |  | North IRL B | -1 |  |  | 708 | ROCK-16 | Pineland Park | City of Rockledge |  | 53.8885 | 0.092673
740000 | 1300000 | 1300000 | North IRL | B | IR8-11 | 62-304.520 (6), F.A.C. | 0.36 | 0.48 | City of Rockledge | 0.15333 | 4042.309 | 9.3865 | 1.3571 | 1.4392 | 0.20808 | 619.8072 | 1210 | Fixed Single Family Units | 1210 | City of Rockledge Brevard County | City of Rockledge |  |  |  | 0 | 1 | 1.4392 | 0.20808 | 619.8072 |  | -1 | -1 | -1 | -1 | 0 |  |  | North IRL B | -1 |  |  | 708 | ROCK-16 | Pineland Park | City of Rockledge |  | 100.0311 | 0.50268
740000 | 1300000 | 1300000 | North IRL | B | IR8-11 | 62-304.520 (6), F.A.C. | 0.36 | 0.48 | City of Rockledge | 0.036689 | 4042.309 | 9.3865 | 1.3571 | 0.34439 | 0.04979 | 148.3101 | 1210 | Fixed Single Family Units | 1210 | City of Rockledge Brevard County | City of Rockledge |  |  |  | 0 | 1 | 0.34439 | 0.04979 | 148.3101 |  | -1 | -1 | -1 | -1 | 0 |  |  | North IRL B | -1 |  |  | 708 | ROCK-16 | Pineland Park | City of Rockledge |  | 64.7887 | 0.12028
740000 | 1300000 | 1300000 | North IRL | B | IR8-11 | 62-304.520 (6), F.A.C. | 0.36 | 0.48 | City of Rockledge | 0.14837 | 4042.309 | 9.3865 | 1.3571 | 1.3927 | 0.20134 | 599.7457 | 1210 | Fixed Single Family Units | 1210 | City of Rockledge Brevard County | City of Rockledge |  |  |  | 0 | 1 | 1.3927 | 0.20134 | 599.7457 |  | -1 | -1 | -1 | -1 | 0 |  |  | North IRL B | -1 |  |  | 708 | ROCK-16 | Pineland Park | City of Rockledge |  | 98.7663 | 0.48641
740000 | 1300000 | 1300000 | North IRL | B | IR8-11 | 62-304.520 (6), F.A.C. | 0.36 | 0.48 | City of Rockledge | 0.09402 | 4037.0014 | 8.517 | 1.2001 | 0.80077 | 0.11283 | 379.5578 | 1200 | Residential, Medium Density-Two-five dwellingunits per acre | 1200 | City of Rockledge Brevard County | City of Rockledge |  |  |  | 0 | 1 | 0.80077 | 0.11283 | 379.5578 |  | -1 | -1 | -1 | -1 | 0 |  |  | North IRL B | -1 |  |  | 708 | ROCK-16 | Pineland Park | City of Rockledge |  | 115.2342 | 0.30783
740000 | 1300000 | 1300000 | North IRL | B | IR8-11 | 62-304.520 (6), F.A.C. | 0.36 | 0.48 | City of Rockledge | 0.034139 | 4037.0014 | 8.517 | 1.2001 | 0.29076 | 0.04097 | 137.82 | 1210 | Fixed Single Family Units | 1210 | City of Rockledge Brevard County | City of Rockledge |  |  |  | 0 | 1 | 0.29076 | 0.04097 | 137.82 |  | -1 | -1 | -1 | -1 | 0 |  |  | North IRL B | -1 |  |  | 708 | ROCK-16 | Pineland Park | City of Rockledge |  | 75.0857 | 0.11178
740000 | 1300000 | 1300000 | North IRL | B | IR8-11 | 62-304.520 (6), F.A.C. | 0.36 | 0.48 | City of Rockledge | 0.18844 | 4037.0014 | 8.517 | 1.2001 | 1.6049 | 0.22614 | 760.7227 | 1210 | Fixed Single Family Units | 1210 | City of Rockledge Brevard County | City of Rockledge |  |  |  | 0 | 1 | 1.6049 | 0.22614 | 760.7227 |  | -1 | -1 | -1 | -1 | 0 |  |  | North IRL B | -1 |  |  | 708 | ROCK-16 | Pineland Park | City of Rockledge |  | 112.4801 | 0.61697
740000 | 1300000 | 1300000 | North IRL | B | IR8-11 | 62-304.520 (6), F.A.C. | 0.36 | 0.48 | City of Rockledge | 0.18859 | 4037.0014 | 8.517 | 1.2001 | 1.6062 | 0.22632 | 761.3222 | 1210 | Fixed Single Family Units | 1210 | City of Rockledge Brevard County | City of Rockledge |  |  |  | 0 | 1 | 1.6062 | 0.22632 | 761.3222 |  | -1 | -1 | -1 | -1 | 0 |  |  | North IRL B | -1 |  |  | 708 | ROCK-16 | Pineland Park | City of Rockledge |  | 112.4425 | 0.61746
740000 | 1300000 | 1300000 | North IRL | B | IR8-11 | 62-304.520 (6), F.A.C. | 0.36 | 0.48 | City of Rockledge | 0.0021499 | 4037.0014 | 8.517 | 1.2001 | 0.018311 | 0.0025801 | 8.6793 | 1210 | Fixed Single Family Units | 1210 | City of Rockledge Brevard County | City of Rockledge |  |  |  | 0 | 1 | 0.018311 | 0.0025801 | 8.6793 |  | -1 | -1 | -1 | -1 | 0 |  |  | North IRL B | -1 |  |  | 708 | ROCK-16 | Pineland Park | City of Rockledge |  | 56.7021 | 0.0070391
740000 | 1300000 | 1300000 | North IRL | B | IR8-11 | 62-304.520 (6), F.A.C. | 0.36 | 0.48 | City of Rockledge | 0.038063 | 4037.0014 | 8.517 | 1.2001 | 0.32419 | 0.045679 | 153.6618 | 1210 | Fixed Single Family Units | 1210 | City of Rockledge Brevard County | City of Rockledge |  |  |  | 0 | 1 | 0.32419 | 0.045679 | 213.4406 |  | -1 | -1 | -1 | -1 | 0 |  |  | North IRL B | -1 |  |  | 708 | ROCK-16 | Pineland Park | City of Rockledge |  | 62.2923 | 0.17311
740000 | 1300000 | 1300000 | North IRL | B | IR8-11 | 62-304.520 (6), F.A.C. | 0.36 | 0.48 | City of Rockledge | 0.046976 | 4037.0014 | 8.517 | 1.2001 | 0.4001 | 0.056376 | 189.6429 | 1210 | Fixed Single Family Units | 1210 | City of Rockledge Brevard County | City of Rockledge |  |  |  | 0 | 1 | 0.4001 | 0.056376 | 189.6429 |  | -1 | -1 | -1 | -1 | 0 |  |  | North IRL B | -1 |  |  | 708 | ROCK-16 | Pineland Park | City of Rockledge |  | 61.3441 | 0.15381
740000 | 1300000 | 1300000 | North IRL | B | IR8-11 | 62-304.520 (6), F.A.C. | 0.36 | 0.48 | City of Rockledge | 0.0044586 | 4037.0014 | 8.517 | 1.2001 | 0.037974 | 0.0053508 | 17.9996 | 1210 | Fixed Single Family Units | 1210 | City of Rockledge Brevard County | City of Rockledge |  |  |  | 0 | 1 | 0.037974 | 0.0053508 | 42.7264 |  | -1 | -1 | -1 | -1 | 0 |  |  | North IRL B | -1 |  |  | 708 | ROCK-16 | Pineland Park | City of Rockledge |  | 17.0571 | 0.034652
740000 | 1300000 | 1300000 | North IRL | B | IR8-11 | 62-304.520 (6), F.A.C. | 0.36 | 0.48 | City of Rockledge | 0.029905 | 4028.8776 | 8.8123 | 1.2493 | 0.26353 | 0.03736 | 120.4853 | 1200 | Residential, Medium Density-Two-five dwellingunits per acre | 1200 | City of Rockledge Brevard County | City of Rockledge |  |  |  | 0 | 1 | 0.26353 | 0.03736 | 947.3932 |  | -1 | -1 | -1 | -1 | 0 |  |  | North IRL B | -1 |  |  | 708 | ROCK-16 | Pineland Park | City of Rockledge |  | 53.9664 | 0.76836
740000 | 1300000 | 1300000 | North IRL | B | IR8-11 | 62-304.520 (6), F.A.C. | 0.36 | 0.48 | City of Rockledge | 0.12475 | 4028.8776 | 8.8123 | 1.2493 | 1.0993 | 0.15584 | 502.5849 | 1210 | Fixed Single Family Units | 1210 | City of Rockledge Brevard County | City of Rockledge |  |  |  | 0 | 1 | 1.0993 | 0.15584 | 727.6583 |  | -1 | -1 | -1 | -1 | 0 |  |  | North IRL B | -1 |  |  | 708 | ROCK-16 | Pineland Park | City of Rockledge |  | 93.1729 | 0.59015
740000 | 1300000 | 1300000 | North IRL | B | IR8-11 | 62-304.520 (6), F.A.C. | 0.36 | 0.48 | City of Rockledge | 0.033165 | 4028.8776 | 8.8123 | 1.2493 | 0.29226 | 0.041432 | 133.6165 | 1210 | Fixed Single Family Units | 1210 | City of Rockledge Brevard County | City of Rockledge |  |  |  | 0 | 1 | 0.29226 | 0.041432 | 133.6165 |  | -1 | -1 | -1 | -1 | 0 |  |  | North IRL B | -1 |  |  | 708 | ROCK-16 | Pineland Park | City of Rockledge |  | 69.6682 | 0.10837
740000 | 1300000 | 1300000 | North IRL | B | IR8-11 | 62-304.520 (6), F.A.C. | 0.36 | 0.48 | City of Rockledge | 0.0088659 | 4028.8776 | 8.8123 | 1.2493 | 0.078129 | 0.011076 | 35.7198 | 1210 | Fixed Single Family Units | 1210 | City of Rockledge Brevard County | City of Rockledge |  |  |  | 0 | 1 | 0.078129 | 0.011076 | 56.4791 |  | -1 | -1 | -1 | -1 | 0 |  |  | North IRL B | -1 |  |  | 708 | ROCK-16 | Pineland Park | City of Rockledge |  | 41.8711 | 0.045806
740000 | 1300000 | 1300000 | North IRL | B | IR8-11 | 62-304.520 (6), F.A.C. | 0.36 | 0.48 | City of Rockledge | 8.9029e-05 | 4028.8776 | 8.8123 | 1.2493 | 0.00078454 | 0.00011122 | 0.35869 | 1210 | Fixed Single Family Units | 1210 | City of Rockledge Brevard County | City of Rockledge |  |  |  | 0 | 1 | 0.00078454 | 0.00011122 | 0.35869 |  | -1 | -1 | -1 | -1 | 0 |  |  | North IRL B | -1 |  |  | 708 | ROCK-16 | Pineland Park | City of Rockledge |  | 3.9077 | 0.0002909
740000 | 1300000 | 1300000 | North IRL | B | IR8-11 | 62-304.520 (6), F.A.C. | 0.36 | 0.48 | City of Rockledge | 0.21214 | 4041.1072 | 9.4727 | 1.3728 | 2.0096 | 0.29122 | 857.2847 | 1200 | Residential, Medium Density-Two-five dwellingunits per acre | 1200 | City of Rockledge Brevard County | City of Rockledge |  |  |  | 0 | 1 | 2.0096 | 0.29122 | 912.1501 |  | -1 | -1 | -1 | -1 | 0 |  |  | North IRL B | -1 |  |  | 708 | ROCK-16 | Pineland Park | City of Rockledge |  | 131.1818 | 0.73978
740000 | 1300000 | 1300000 | North IRL | B | IR8-11 | 62-304.520 (6), F.A.C. | 0.36 | 0.48 | City of Rockledge | 0.11487 | 4041.1072 | 9.4727 | 1.3728 | 1.0881 | 0.15769 | 464.2045 | 1210 | Fixed Single Family Units | 1210 | City of Rockledge Brevard County | City of Rockledge |  |  |  | 0 | 1 | 1.0881 | 0.15769 | 518.5473 |  | -1 | -1 | -1 | -1 | 0 |  |  | North IRL B | -1 |  |  | 708 | ROCK-16 | Pineland Park | City of Rockledge |  | 86.2708 | 0.42056
740000 | 1300000 | 1300000 | North IRL | B | IR8-11 | 62-304.520 (6), F.A.C. | 0.36 | 0.48 | City of Rockledge | 0.058328 | 4041.1072 | 9.4727 | 1.3728 | 0.55252 | 0.080071 | 235.7093 | 1210 | Fixed Single Family Units | 1210 | City of Rockledge Brevard County | City of Rockledge |  |  |  | 0 | 1 | 0.55252 | 0.080071 | 270.0976 |  | -1 | -1 | -1 | -1 | 0 |  |  | North IRL B | -1 |  |  | 708 | ROCK-16 | Pineland Park | City of Rockledge |  | 65.5573 | 0.21906
740000 | 1300000 | 1300000 | North IRL | B | IR8-11 | 62-304.520 (6), F.A.C. | 0.36 | 0.48 | City of Rockledge | 0.068205 | 4041.1072 | 9.4727 | 1.3728 | 0.64609 | 0.09363 | 275.6238 | 1210 | Fixed Single Family Units | 1210 | City of Rockledge Brevard County | City of Rockledge |  |  |  | 0 | 1 | 0.64609 | 0.09363 | 275.6238 |  | -1 | -1 | -1 | -1 | 0 |  |  | North IRL B | -1 |  |  | 708 | ROCK-16 | Pineland Park | City of Rockledge |  | 71.4258 | 0.22354
740000 | 1300000 | 1300000 | North IRL | B | IR8-11 | 62-304.520 (6), F.A.C. | 0.36 | 0.48 | City of Rockledge | 0.12868 | 4041.1072 | 9.4727 | 1.3728 | 1.219 | 0.17666 | 520.0295 | 1210 | Fixed Single Family Units | 1210 | City of Rockledge Brevard County | City of Rockledge |  |  |  | 0 | 1 | 1.219 | 0.17666 | 520.0295 |  | -1 | -1 | -1 | -1 | 0 |  |  | North IRL B | -1 |  |  | 708 | ROCK-16 | Pineland Park | City of Rockledge |  | 91.5258 | 0.42176
740000 | 1300000 | 1300000 | North IRL | B | IR8-11 | 62-304.520 (6), F.A.C. | 0.36 | 0.48 | City of Rockledge | 0.087611 | 4023.6609 | 9.5621 | 1.3904 | 0.83774 | 0.12182 | 352.5164 | 1210 | Fixed Single Family Units | 1210 | City of Rockledge Brevard County | City of Rockledge |  |  |  | 0 | 1 | 0.83774 | 0.12182 | 352.5164 |  | -1 | -1 | -1 | -1 | 0 |  |  | North IRL B | -1 |  |  | 708 | ROCK-16 | Pineland Park | City of Rockledge |  | 75.8951 | 0.2859
740000 | 1300000 | 1300000 | North IRL | B | IR8-11 | 62-304.520 (6), F.A.C. | 0.36 | 0.48 | City of Rockledge | 0.12255 | 4023.6609 | 9.5621 | 1.3904 | 1.1718 | 0.1704 | 493.0955 | 1210 | Fixed Single Family Units | 1210 | City of Rockledge Brevard County | City of Rockledge |  |  |  | 0 | 1 | 1.1718 | 0.1704 | 493.0955 |  | -1 | -1 | -1 | -1 | 0 |  |  | North IRL B | -1 |  |  | 708 | ROCK-16 | Pineland Park | City of Rockledge |  | 89.1104 | 0.39992
740000 | 1300000 | 1300000 | North IRL | B | IR8-11 | 62-304.520 (6), F.A.C. | 0.36 | 0.48 | City of Rockledge | 0.057586 | 4023.6609 | 9.5621 | 1.3904 | 0.55064 | 0.08007 | 231.7067 | 1210 | Fixed Single Family Units | 1210 | City of Rockledge Brevard County | City of Rockledge |  |  |  | 0 | 1 | 0.55064 | 0.08007 | 231.7067 |  | -1 | -1 | -1 | -1 | 0 |  |  | North IRL B | -1 |  |  | 708 | ROCK-16 | Pineland Park | City of Rockledge |  | 65.3019 | 0.18792
740000 | 1300000 | 1300000 | North IRL | B | IR8-11 | 62-304.520 (6), F.A.C. | 0.36 | 0.48 | City of Rockledge | 0.088271 | 4023.6609 | 9.5621 | 1.3904 | 0.84406 | 0.12274 | 355.174 | 1210 | Fixed Single Family Units | 1210 | City of Rockledge Brevard County | City of Rockledge |  |  |  | 0 | 1 | 0.84406 | 0.12274 | 459.0606 |  | -1 | -1 | -1 | -1 | 0 |  |  | North IRL B | -1 |  |  | 708 | ROCK-16 | Pineland Park | City of Rockledge |  | 76.5363 | 0.37231
740000 | 1300000 | 1300000 | North IRL | B | IR8-11 | 62-304.520 (6), F.A.C. | 0.36 | 0.48 | City of Rockledge | 0.12462 | 4023.6609 | 9.5621 | 1.3904 | 1.1917 | 0.17328 | 501.4422 | 1210 | Fixed Single Family Units | 1210 | City of Rockledge Brevard County | City of Rockledge |  |  |  | 0 | 1 | 1.1917 | 0.17328 | 641.3397 |  | -1 | -1 | -1 | -1 | 0 |  |  | North IRL B | -1 |  |  | 708 | ROCK-16 | Pineland Park | City of Rockledge |  | 89.8406 | 0.52015
740000 | 1300000 | 1300000 | North IRL | B | IR8-11 | 62-304.520 (6), F.A.C. | 0.36 | 0.48 | City of Rockledge | 0.060303 | 4023.6609 | 9.5621 | 1.3904 | 0.57663 | 0.083848 | 242.6398 | 1210 | Fixed Single Family Units | 1210 | City of Rockledge Brevard County | City of Rockledge |  |  |  | 0 | 1 | 0.57663 | 0.083848 | 307.9518 |  | -1 | -1 | -1 | -1 | 0 |  |  | North IRL B | -1 |  |  | 708 | ROCK-16 | Pineland Park | City of Rockledge |  | 66.2977 | 0.24976
740000 | 1300000 | 1300000 | North IRL | B | IR8-11 | 62-304.520 (6), F.A.C. | 0.36 | 0.48 | City of Rockledge | 0.056563 | 3880.4669 | 8.3824 | 1.1251 | 0.47414 | 0.063642 | 219.4927 | 1200 | Residential, Medium Density-Two-five dwellingunits per acre | 1200 | City of Rockledge Brevard County | City of Rockledge |  |  |  | 0 | 1 | 0.47414 | 0.063642 | 219.4927 |  | -1 | -1 | -1 | -1 | 0 |  |  | North IRL B | -1 |  |  | 708 | ROCK-16 | Pineland Park | City of Rockledge |  | 109.1727 | 0.17802
740000 | 1300000 | 1300000 | North IRL | B | IR8-11 | 62-304.520 (6), F.A.C. | 0.36 | 0.48 | City of Rockledge | 0.022086 | 3880.4669 | 8.3824 | 1.1251 | 0.18513 | 0.02485 | 85.7029 | 1210 | Fixed Single Family Units | 1210 | City of Rockledge Brevard County | City of Rockledge |  |  |  | 0 | 1 | 0.18513 | 0.02485 | 164.7763 |  | -1 | -1 | -1 | -1 | 0 |  |  | North IRL B | -1 |  |  | 708 | ROCK-16 | Pineland Park | City of Rockledge |  | 43.7956 | 0.13364
740000 | 1300000 | 1300000 | North IRL | B | IR8-11 | 62-304.520 (6), F.A.C. | 0.36 | 0.48 | City of Rockledge | 0.095984 | 3880.4669 | 8.3824 | 1.1251 | 0.80457 | 0.108 | 372.4611 | 1210 | Fixed Single Family Units | 1210 | City of Rockledge Brevard County | City of Rockledge |  |  |  | 0 | 1 | 0.80457 | 0.108 | 721.0461 |  | -1 | -1 | -1 | -1 | 0 |  |  | North IRL B | -1 |  |  | 708 | ROCK-16 | Pineland Park | City of Rockledge |  | 79.4815 | 0.58479
740000 | 1300000 | 1300000 | North IRL | B | IR8-11 | 62-304.520 (6), F.A.C. | 0.36 | 0.48 | City of Rockledge | 0.091943 | 3880.4669 | 8.3824 | 1.1251 | 0.7707 | 0.10345 | 356.7827 | 1210 | Fixed Single Family Units | 1210 | City of Rockledge Brevard County | City of Rockledge |  |  |  | 0 | 1 | 0.7707 | 0.10345 | 695.6903 |  | -1 | -1 | -1 | -1 | 0 |  |  | North IRL B | -1 |  |  | 708 | ROCK-16 | Pineland Park | City of Rockledge |  | 77.732 | 0.56423
740000 | 1300000 | 1300000 | North IRL | B | IR8-11 | 62-304.520 (6), F.A.C. | 0.36 | 0.48 | City of Rockledge | 0.020046 | 4013.4107 | 9.6653 | 1.41 | 0.19375 | 0.028265 | 80.453 | 1210 | Fixed Single Family Units | 1210 | City of Rockledge Brevard County | City of Rockledge |  |  |  | 0 | 1 | 0.19375 | 0.028265 | 374.5958 |  | -1 | -1 | -1 | -1 | 0 |  |  | North IRL B | -1 |  |  | 708 | ROCK-16 | Pineland Park | City of Rockledge |  | 41.389 | 0.30381
740000 | 1300000 | 1300000 | North IRL | B | IR8-11 | 62-304.520 (6), F.A.C. | 0.36 | 0.48 | City of Rockledge | 0.072372 | 3899.4249 | 8.4008 | 1.1339 | 0.60799 | 0.082063 | 282.2111 | 1200 | Residential, Medium Density-Two-five dwellingunits per acre | 1200 | City of Rockledge Brevard County | City of Rockledge |  |  |  | 0 | 1 | 0.60799 | 0.082063 | 282.2111 |  | -1 | -1 | -1 | -1 | 0 |  |  | North IRL B | -1 |  |  | 708 | ROCK-16 | Pineland Park | City of Rockledge |  | 111.7128 | 0.22888
740000 | 1300000 | 1300000 | North IRL | B | IR8-11 | 62-304.520 (6), F.A.C. | 0.36 | 0.48 | City of Rockledge | 0.0043158 | 3899.4249 | 8.4008 | 1.1339 | 0.036256 | 0.0048937 | 16.8292 | 1210 | Fixed Single Family Units | 1210 | City of Rockledge Brevard County | City of Rockledge |  |  |  | 0 | 1 | 0.036256 | 0.0048937 | 26.2829 |  | -1 | -1 | -1 | -1 | 0 |  |  | North IRL B | -1 |  |  | 708 | ROCK-16 | Pineland Park | City of Rockledge |  | 35.8573 | 0.021316
740000 | 1300000 | 1300000 | North IRL | B | IR8-11 | 62-304.520 (6), F.A.C. | 0.36 | 0.48 | City of Rockledge | 0.094114 | 3899.4249 | 8.4008 | 1.1339 | 0.79063 | 0.10672 | 366.9901 | 1210 | Fixed Single Family Units | 1210 | City of Rockledge Brevard County | City of Rockledge |  |  |  | 0 | 1 | 0.79063 | 0.10672 | 726.1783 |  | -1 | -1 | -1 | -1 | 0 |  |  | North IRL B | -1 |  |  | 708 | ROCK-16 | Pineland Park | City of Rockledge |  | 79.0196 | 0.58895
740000 | 1300000 | 1300000 | North IRL | B | IR8-11 | 62-304.520 (6), F.A.C. | 0.36 | 0.48 | City of Rockledge | 0.092086 | 3899.4249 | 8.4008 | 1.1339 | 0.7736 | 0.10442 | 359.0831 | 1210 | Fixed Single Family Units | 1210 | City of Rockledge Brevard County | City of Rockledge |  |  |  | 0 | 1 | 0.7736 | 0.10442 | 728.0311 |  | -1 | -1 | -1 | -1 | 0 |  |  | North IRL B | -1 |  |  | 708 | ROCK-16 | Pineland Park | City of Rockledge |  | 78.3103 | 0.59046
740000 | 1300000 | 1300000 | North IRL | B | IR8-11 | 62-304.520 (6), F.A.C. | 0.36 | 0.48 | City of Rockledge | 0.013283 | 3899.4249 | 8.4008 | 1.1339 | 0.11159 | 0.015062 | 51.7968 | 1210 | Fixed Single Family Units | 1210 | City of Rockledge Brevard County | City of Rockledge |  |  |  | 0 | 1 | 0.11159 | 0.015062 | 112.9897 |  | -1 | -1 | -1 | -1 | 0 |  |  | North IRL B | -1 |  |  | 708 | ROCK-16 | Pineland Park | City of Rockledge |  | 38.9231 | 0.091638
740000 | 1300000 | 1300000 | North IRL | B | IR8-11 | 62-304.520 (6), F.A.C. | 0.36 | 0.48 | City of Rockledge | 0.0012431 | 4057.5958 | 9.2866 | 1.3377 | 0.011544 | 0.0016628 | 5.0438 | 1200 | Residential, Medium Density-Two-five dwellingunits per acre | 1200 | City of Rockledge Brevard County | City of Rockledge |  |  |  | 0 | 1 | 0.011544 | 0.0016628 | 5.0438 |  | -1 | -1 | -1 | -1 | 0 |  |  | North IRL B | -1 |  |  | 708 | ROCK-16 | Pineland Park | City of Rockledge |  | 45.3707 | 0.0040907
740000 | 1300000 | 1300000 | North IRL | B | IR8-11 | 62-304.520 (6), F.A.C. | 0.36 | 0.48 | City of Rockledge | 0.085077 | 4057.5958 | 9.2866 | 1.3377 | 0.79007 | 0.1138 | 345.2061 | 1210 | Fixed Single Family Units | 1210 | City of Rockledge Brevard County | City of Rockledge |  |  |  | 0 | 1 | 0.79007 | 0.1138 | 345.2061 |  | -1 | -1 | -1 | -1 | 0 |  |  | North IRL B | -1 |  |  | 708 | ROCK-16 | Pineland Park | City of Rockledge |  | 74.3126 | 0.27997
740000 | 1300000 | 1300000 | North IRL | B | IR8-11 | 62-304.520 (6), F.A.C. | 0.36 | 0.48 | City of Rockledge | 0.11416 | 4057.5958 | 9.2866 | 1.3377 | 1.0602 | 0.15271 | 463.2292 | 1210 | Fixed Single Family Units | 1210 | City of Rockledge Brevard County | City of Rockledge |  |  |  | 0 | 1 | 1.0602 | 0.15271 | 463.2292 |  | -1 | -1 | -1 | -1 | 0 |  |  | North IRL B | -1 |  |  | 708 | ROCK-16 | Pineland Park | City of Rockledge |  | 86.6465 | 0.37569
740000 | 1300000 | 1300000 | North IRL | B | IR8-11 | 62-304.520 (6), F.A.C. | 0.36 | 0.48 | City of Rockledge | 0.11461 | 4057.5958 | 9.2866 | 1.3377 | 1.0643 | 0.15331 | 465.0405 | 1210 | Fixed Single Family Units | 1210 | City of Rockledge Brevard County | City of Rockledge |  |  |  | 0 | 1 | 1.0643 | 0.15331 | 465.0405 |  | -1 | -1 | -1 | -1 | 0 |  |  | North IRL B | -1 |  |  | 708 | ROCK-16 | Pineland Park | City of Rockledge |  | 91.3199 | 0.37716
740000 | 1300000 | 1300000 | North IRL | B | IR8-11 | 62-304.520 (6), F.A.C. | 0.36 | 0.48 | City of Rockledge | 0.036736 | 4057.5958 | 9.2866 | 1.3377 | 0.34115 | 0.04914 | 149.0581 | 1210 | Fixed Single Family Units | 1210 | City of Rockledge Brevard County | City of Rockledge |  |  |  | 0 | 1 | 0.34115 | 0.04914 | 149.0581 |  | -1 | -1 | -1 | -1 | 0 |  |  | North IRL B | -1 |  |  | 708 | ROCK-16 | Pineland Park | City of Rockledge |  | 53.1957 | 0.12089
740000 | 1300000 | 1300000 | North IRL | B | IR8-11 | 62-304.520 (6), F.A.C. | 0.36 | 0.48 | City of Rockledge | 0.21514 | 4057.5958 | 9.2866 | 1.3377 | 1.9979 | 0.28779 | 872.9669 | 1210 | Fixed Single Family Units | 1210 | City of Rockledge Brevard County | City of Rockledge |  |  |  | 0 | 1 | 1.9979 | 0.28779 | 872.9669 |  | -1 | -1 | -1 | -1 | 0 |  |  | North IRL B | -1 |  |  | 708 | ROCK-16 | Pineland Park | City of Rockledge |  | 120.3592 | 0.708
740000 | 1300000 | 1300000 | North IRL | B | IR8-11 | 62-304.520 (6), F.A.C. | 0.36 | 0.48 | City of Rockledge | 0.049967 | 4057.5958 | 9.2866 | 1.3377 | 0.46402 | 0.066839 | 202.7448 | 1210 | Fixed Single Family Units | 1210 | City of Rockledge Brevard County | City of Rockledge |  |  |  | 0 | 1 | 0.46402 | 0.066839 | 206.0899 |  | -1 | -1 | -1 | -1 | 0 |  |  | North IRL B | -1 |  |  | 708 | ROCK-16 | Pineland Park | City of Rockledge |  | 76.3944 | 0.16715
740000 | 1300000 | 1300000 | North IRL | B | IR8-11 | 62-304.520 (6), F.A.C. | 0.36 | 0.48 | City of Rockledge | 0.14752 | 3975.0643 | 8.458 | 1.1713 | 1.2477 | 0.17279 | 586.4137 | 1200 | Residential, Medium Density-Two-five dwellingunits per acre | 1200 | City of Rockledge Brevard County | City of Rockledge |  |  |  | 0 | 1 | 1.2477 | 0.17279 | 586.4137 |  | -1 | -1 | -1 | -1 | 0 |  |  | North IRL B | -1 |  |  | 708 | ROCK-16 | Pineland Park | City of Rockledge |  | 123.895 | 0.4756
740000 | 1300000 | 1300000 | North IRL | B | IR8-11 | 62-304.520 (6), F.A.C. | 0.36 | 0.48 | Natural Lands | 0.0038675 | 3975.0643 | 8.458 | 1.1713 | 0.032712 | 0.0045301 | 15.3737 | 3100 | Herbaceous Dry Prairie | 3100 | City of Rockledge Brevard County | City of Rockledge |  |  | Natural Lands | 0 | 1 | 0.032712 | 0.0045301 | 223.9696 |  | -1 | -1 | -1 | -1 | 0 |  |  | North IRL B | -1 |  |  | 708 | ROCK-16 | Pineland Park | City of Rockledge |  | 35.4614 | 0.18165
740000 | 1300000 | 1300000 | North IRL | B | IR8-11 | 62-304.520 (6), F.A.C. | 0.36 | 0.48 | City of Rockledge | 0.014202 | 3975.0643 | 8.458 | 1.1713 | 0.12012 | 0.016634 | 56.4519 | 1210 | Fixed Single Family Units | 1210 | City of Rockledge Brevard County | City of Rockledge |  |  |  | 0 | 1 | 0.12012 | 0.016634 | 56.4519 |  | -1 | -1 | -1 | -1 | 0 |  |  | North IRL B | -1 |  |  | 708 | ROCK-16 | Pineland Park | City of Rockledge |  | 70.3807 | 0.045784
740000 | 1300000 | 1300000 | North IRL | B | IR8-11 | 62-304.520 (6), F.A.C. | 0.36 | 0.48 | City of Rockledge | 0.17432 | 3975.0643 | 8.458 | 1.1713 | 1.4744 | 0.20418 | 692.9363 | 1210 | Fixed Single Family Units | 1210 | City of Rockledge Brevard County | City of Rockledge |  |  |  | 0 | 1 | 1.4744 | 0.20418 | 750.2189 |  | -1 | -1 | -1 | -1 | 0 |  |  | North IRL B | -1 |  |  | 708 | ROCK-16 | Pineland Park | City of Rockledge |  | 107.9285 | 0.60845
740000 | 1300000 | 1300000 | North IRL | B | IR8-11 | 62-304.520 (6), F.A.C. | 0.36 | 0.48 | City of Rockledge | 0.10895 | 3975.0643 | 8.458 | 1.1713 | 0.92151 | 0.12761 | 433.0883 | 1210 | Fixed Single Family Units | 1210 | City of Rockledge Brevard County | City of Rockledge |  |  |  | 0 | 1 | 0.92151 | 0.12761 | 750.6696 |  | -1 | -1 | -1 | -1 | 0 |  |  | North IRL B | -1 |  |  | 708 | ROCK-16 | Pineland Park | City of Rockledge |  | 89.83 | 0.60882
740000 | 1300000 | 1300000 | North IRL | B | IR8-11 | 62-304.520 (6), F.A.C. | 0.36 | 0.48 | City of Rockledge | 0.014267 | 3975.0643 | 8.458 | 1.1713 | 0.12067 | 0.016711 | 56.7115 | 1210 | Fixed Single Family Units | 1210 | City of Rockledge Brevard County | City of Rockledge |  |  |  | 0 | 1 | 0.12067 | 0.016711 | 87.9257 |  | -1 | -1 | -1 | -1 | 0 |  |  | North IRL B | -1 |  |  | 708 | ROCK-16 | Pineland Park | City of Rockledge |  | 50.799 | 0.07131
740000 | 1300000 | 1300000 | North IRL | B | IR8-11 | 62-304.520 (6), F.A.C. | 0.36 | 0.48 | City of Rockledge | 0.010034 | 4045.0269 | 10.439 | 1.5474 | 0.10474 | 0.015526 | 40.5859 | 1210 | Fixed Single Family Units | 1210 | City of Rockledge Brevard County | City of Rockledge |  |  |  | 0 | 1 | 0.10474 | 0.015526 | 190.5281 |  | -1 | -1 | -1 | -1 | 0 |  |  | North IRL B | -1 |  |  | 708 | ROCK-16 | Pineland Park | City of Rockledge |  | 39.5128 | 0.15452
740000 | 1300000 | 1300000 | North IRL | B | IR8-11 | 62-304.520 (6), F.A.C. | 0.36 | 0.48 | City of Rockledge | 0.01681 | 4045.0269 | 10.439 | 1.5474 | 0.17548 | 0.026011 | 67.9967 | 1210 | Fixed Single Family Units | 1210 | City of Rockledge Brevard County | City of Rockledge |  |  |  | 0 | 1 | 0.17548 | 0.026011 | 279.3563 |  | -1 | -1 | -1 | -1 | 0 |  |  | North IRL B | -1 |  |  | 708 | ROCK-16 | Pineland Park | City of Rockledge |  | 54.2662 | 0.22657
740000 | 1300000 | 1300000 | North IRL | B | IR8-11 | 62-304.520 (6), F.A.C. | 0.36 | 0.48 | City of Rockledge | 0.0064321 | 4045.0269 | 10.439 | 1.5474 | 0.067145 | 0.009953 | 26.0181 | 1210 | Fixed Single Family Units | 1210 | City of Rockledge Brevard County | City of Rockledge |  |  |  | 0 | 1 | 0.067145 | 0.009953 | 98.9213 |  | -1 | -1 | -1 | -1 | 0 |  |  | North IRL B | -1 |  |  | 708 | ROCK-16 | Pineland Park | City of Rockledge |  | 22.802 | 0.080228
740000 | 1300000 | 1300000 | North IRL | B | IR8-11 | 62-304.520 (6), F.A.C. | 0.36 | 0.48 | City of Rockledge | 0.0061237 | 4045.0263 | 10.439 | 1.5474 | 0.063925 | 0.0094758 | 24.7706 | 1200 | Residential, Medium Density-Two-five dwellingunits per acre | 1200 | City of Rockledge Brevard County | City of Rockledge |  |  |  | 0 | 1 | 0.063925 | 0.0094758 | 1290.31 |  | -1 | -1 | -1 | -1 | 0 |  |  | North IRL B | -1 |  |  | 708 | ROCK-16 | Pineland Park | City of Rockledge |  | 20.1729 | 1.0465
740000 | 1300000 | 1300000 | North IRL | B | IR8-11 | 62-304.520 (6), F.A.C. | 0.36 | 0.48 | City of Rockledge | 0.027276 | 4045.0263 | 10.439 | 1.5474 | 0.28473 | 0.042207 | 110.3325 | 1210 | Fixed Single Family Units | 1210 | City of Rockledge Brevard County | City of Rockledge |  |  |  | 0 | 1 | 0.28473 | 0.042207 | 339.8299 |  | -1 | -1 | -1 | -1 | 0 |  |  | North IRL B | -1 |  |  | 708 | ROCK-16 | Pineland Park | City of Rockledge |  | 64.1841 | 0.27561
740000 | 1300000 | 1300000 | North IRL | B | IR8-11 | 62-304.520 (6), F.A.C. | 0.36 | 0.48 | City of Rockledge | 0.013638 | 4045.0263 | 10.439 | 1.5474 | 0.14236 | 0.021103 | 55.1648 | 1210 | Fixed Single Family Units | 1210 | City of Rockledge Brevard County | City of Rockledge |  |  |  | 0 | 1 | 0.14236 | 0.021103 | 194.1305 |  | -1 | -1 | -1 | -1 | 0 |  |  | North IRL B | -1 |  |  | 708 | ROCK-16 | Pineland Park | City of Rockledge |  | 39.049 | 0.15745
740000 | 1300000 | 1300000 | North IRL | B | IR8-11 | 62-304.520 (6), F.A.C. | 0.36 | 0.48 | City of Rockledge | 0.33024 | 4052.563 | 8.5492 | 1.2046 | 2.8233 | 0.39781 | 1338.3256 | 1200 | Residential, Medium Density-Two-five dwellingunits per acre | 1200 | City of Rockledge Brevard County | City of Rockledge |  |  |  | 0 | 1 | 2.8233 | 0.39781 | 1338.3256 |  | -1 | -1 | -1 | -1 | 0 |  |  | North IRL B | -1 |  |  | 708 | ROCK-16 | Pineland Park | City of Rockledge |  | 193.5912 | 1.0854
740000 | 1300000 | 1300000 | North IRL | B | IR8-11 | 62-304.520 (6), F.A.C. | 0.36 | 0.48 | City of Rockledge | 0.015224 | 4052.563 | 8.5492 | 1.2046 | 0.13015 | 0.018339 | 61.6972 | 1210 | Fixed Single Family Units | 1210 | City of Rockledge Brevard County | City of Rockledge |  |  |  | 0 | 1 | 0.13015 | 0.018339 | 61.6972 |  | -1 | -1 | -1 | -1 | 0 |  |  | North IRL B | -1 |  |  | 708 | ROCK-16 | Pineland Park | City of Rockledge |  | 35.1749 | 0.050038
740000 | 1300000 | 1300000 | North IRL | B | IR8-11 | 62-304.520 (6), F.A.C. | 0.36 | 0.48 | City of Rockledge | 0.14831 | 4052.563 | 8.5492 | 1.2046 | 1.2679 | 0.17865 | 601.0378 | 1210 | Fixed Single Family Units | 1210 | City of Rockledge Brevard County | City of Rockledge |  |  |  | 0 | 1 | 1.2679 | 0.17865 | 601.0378 |  | -1 | -1 | -1 | -1 | 0 |  |  | North IRL B | -1 |  |  | 708 | ROCK-16 | Pineland Park | City of Rockledge |  | 99.9396 | 0.48746
740000 | 1300000 | 1300000 | North IRL | B | IR8-11 | 62-304.520 (6), F.A.C. | 0.36 | 0.48 | City of Rockledge | 0.10508 | 4052.563 | 8.5492 | 1.2046 | 0.89836 | 0.12658 | 425.848 | 1210 | Fixed Single Family Units | 1210 | City of Rockledge Brevard County | City of Rockledge |  |  |  | 0 | 1 | 0.89836 | 0.12658 | 425.848 |  | -1 | -1 | -1 | -1 | 0 |  |  | North IRL B | -1 |  |  | 708 | ROCK-16 | Pineland Park | City of Rockledge |  | 89.4311 | 0.34538
740000 | 1300000 | 1300000 | North IRL | B | IR8-11 | 62-304.520 (6), F.A.C. | 0.36 | 0.48 | City of Rockledge | 0.018906 | 4052.563 | 8.5492 | 1.2046 | 0.16163 | 0.022774 | 76.6168 | 1210 | Fixed Single Family Units | 1210 | City of Rockledge Brevard County | City of Rockledge |  |  |  | 0 | 1 | 0.16163 | 0.022774 | 76.6168 |  | -1 | -1 | -1 | -1 | 0 |  |  | North IRL B | -1 |  |  | 708 | ROCK-16 | Pineland Park | City of Rockledge |  | 46.0282 | 0.062138
740000 | 1300000 | 1300000 | North IRL | B | IR8-11 | 62-304.520 (6), F.A.C. | 0.36 | 0.48 | City of Rockledge | 0.10779 | 4022.441 | 9.6438 | 1.4053 | 1.0395 | 0.15147 | 433.5621 | 1210 | Fixed Single Family Units | 1210 | City of Rockledge Brevard County | City of Rockledge |  |  |  | 0 | 1 | 1.0395 | 0.15147 | 435.4456 |  | -1 | -1 | -1 | -1 | 0 |  |  | North IRL B | -1 |  |  | 708 | ROCK-16 | Pineland Park | City of Rockledge |  | 83.4207 | 0.35316
740000 | 1300000 | 1300000 | North IRL | B | IR8-11 | 62-304.520 (6), F.A.C. | 0.36 | 0.48 | City of Rockledge | 0.011391 | 4022.441 | 9.6438 | 1.4053 | 0.10985 | 0.016008 | 45.8197 | 1210 | Fixed Single Family Units | 1210 | City of Rockledge Brevard County | City of Rockledge |  |  |  | 0 | 1 | 0.10985 | 0.016008 | 48.5096 |  | -1 | -1 | -1 | -1 | 0 |  |  | North IRL B | -1 |  |  | 708 | ROCK-16 | Pineland Park | City of Rockledge |  | 40.894 | 0.039343
740000 | 1300000 | 1300000 | North IRL | B | IR8-11 | 62-304.520 (6), F.A.C. | 0.36 | 0.48 | City of Rockledge | 0.10876 | 4022.441 | 9.6438 | 1.4053 | 1.0488 | 0.15284 | 437.4619 | 1210 | Fixed Single Family Units | 1210 | City of Rockledge Brevard County | City of Rockledge |  |  |  | 0 | 1 | 1.0488 | 0.15284 | 446.9451 |  | -1 | -1 | -1 | -1 | 0 |  |  | North IRL B | -1 |  |  | 708 | ROCK-16 | Pineland Park | City of Rockledge |  | 84.1594 | 0.36249
740000 | 1300000 | 1300000 | North IRL | B | IR8-11 | 62-304.520 (6), F.A.C. | 0.36 | 0.48 | City of Rockledge | 0.0085645 | 4022.441 | 9.6438 | 1.4053 | 0.082594 | 0.012036 | 34.4503 | 1210 | Fixed Single Family Units | 1210 | City of Rockledge Brevard County | City of Rockledge |  |  |  | 0 | 1 | 0.082594 | 0.012036 | 35.6332 |  | -1 | -1 | -1 | -1 | 0 |  |  | North IRL B | -1 |  |  | 708 | ROCK-16 | Pineland Park | City of Rockledge |  | 42.0645 | 0.0289
740000 | 1300000 | 1300000 | North IRL | B | IR8-11 | 62-304.520 (6), F.A.C. | 0.36 | 0.48 | City of Rockledge | 7.8899e-05 | 4022.441 | 9.6438 | 1.4053 | 0.00076089 | 0.00011088 | 0.31737 | 1210 | Fixed Single Family Units | 1210 | City of Rockledge Brevard County | City of Rockledge |  |  |  | 0 | 1 | 0.00076089 | 0.00011088 | 62.3477 |  | -1 | -1 | -1 | -1 | 0 |  |  | North IRL B | -1 |  |  | 708 | ROCK-16 | Pineland Park | City of Rockledge |  | 2.8538 | 0.050566
740000 | 1300000 | 1300000 | North IRL | B | IR8-11 | 62-304.520 (6), F.A.C. | 0.36 | 0.48 | City of Rockledge | 0.066765 | 4022.441 | 9.6438 | 1.4053 | 0.64386 | 0.093826 | 268.5578 | 1210 | Fixed Single Family Units | 1210 | City of Rockledge Brevard County | City of Rockledge |  |  |  | 0 | 1 | 0.64386 | 0.093826 | 698.6193 |  | -1 | -1 | -1 | -1 | 0 |  |  | North IRL B | -1 |  |  | 708 | ROCK-16 | Pineland Park | City of Rockledge |  | 82.1396 | 0.5666
740000 | 1300000 | 1300000 | North IRL | B | IR8-11 | 62-304.520 (6), F.A.C. | 0.36 | 0.48 | City of Rockledge | 0.12459 | 4022.441 | 9.6438 | 1.4053 | 1.2016 | 0.1751 | 501.1736 | 1210 | Fixed Single Family Units | 1210 | City of Rockledge Brevard County | City of Rockledge |  |  |  | 0 | 1 | 1.2016 | 0.1751 | 687.1242 |  | -1 | -1 | -1 | -1 | 0 |  |  | North IRL B | -1 |  |  | 708 | ROCK-16 | Pineland Park | City of Rockledge |  | 89.8302 | 0.55728
740000 | 1300000 | 1300000 | North IRL | B | IR8-11 | 62-304.520 (6), F.A.C. | 0.36 | 0.48 | City of Rockledge | 0.012381 | 4022.441 | 9.6438 | 1.4053 | 0.1194 | 0.017399 | 49.8014 | 1210 | Fixed Single Family Units | 1210 | City of Rockledge Brevard County | City of Rockledge |  |  |  | 0 | 1 | 0.1194 | 0.017399 | 70.2922 |  | -1 | -1 | -1 | -1 | 0 |  |  | North IRL B | -1 |  |  | 708 | ROCK-16 | Pineland Park | City of Rockledge |  | 48.7442 | 0.057009
740000 | 1300000 | 1300000 | North IRL | B | IR8-11 | 62-304.520 (6), F.A.C. | 0.36 | 0.48 | City of Rockledge | 0.1701 | 4052.563 | 8.5492 | 1.2046 | 1.4542 | 0.20491 | 689.356 | 1200 | Residential, Medium Density-Two-five dwellingunits per acre | 1200 | City of Rockledge Brevard County | City of Rockledge |  |  |  | 0 | 1 | 1.4542 | 0.20491 | 689.356 |  | -1 | -1 | -1 | -1 | 0 |  |  | North IRL B | -1 |  |  | 708 | ROCK-16 | Pineland Park | City of Rockledge |  | 127.552 | 0.55909
740000 | 1300000 | 1300000 | North IRL | B | IR8-11 | 62-304.520 (6), F.A.C. | 0.36 | 0.48 | City of Rockledge | 0.1202 | 4052.563 | 8.5492 | 1.2046 | 1.0276 | 0.1448 | 487.1336 | 1210 | Fixed Single Family Units | 1210 | City of Rockledge Brevard County | City of Rockledge |  |  |  | 0 | 1 | 1.0276 | 0.1448 | 487.1336 |  | -1 | -1 | -1 | -1 | 0 |  |  | North IRL B | -1 |  |  | 708 | ROCK-16 | Pineland Park | City of Rockledge |  | 95.4453 | 0.39508
740000 | 1300000 | 1300000 | North IRL | B | IR8-11 | 62-304.520 (6), F.A.C. | 0.36 | 0.48 | City of Rockledge | 0.19099 | 4052.563 | 8.5492 | 1.2046 | 1.6328 | 0.23006 | 773.9909 | 1210 | Fixed Single Family Units | 1210 | City of Rockledge Brevard County | City of Rockledge |  |  |  | 0 | 1 | 1.6328 | 0.23006 | 773.9909 |  | -1 | -1 | -1 | -1 | 0 |  |  | North IRL B | -1 |  |  | 708 | ROCK-16 | Pineland Park | City of Rockledge |  | 112.8441 | 0.62773
740000 | 1300000 | 1300000 | North IRL | B | IR8-11 | 62-304.520 (6), F.A.C. | 0.36 | 0.48 | City of Rockledge | 0.018468 | 4052.563 | 8.5492 | 1.2046 | 0.15789 | 0.022247 | 74.8435 | 1210 | Fixed Single Family Units | 1210 | City of Rockledge Brevard County | City of Rockledge |  |  |  | 0 | 1 | 0.15789 | 0.022247 | 74.8435 |  | -1 | -1 | -1 | -1 | 0 |  |  | North IRL B | -1 |  |  | 708 | ROCK-16 | Pineland Park | City of Rockledge |  | 52.2172 | 0.0607
740000 | 1300000 | 1300000 | North IRL | B | IR8-11 | 62-304.520 (6), F.A.C. | 0.36 | 0.48 | City of Rockledge | 0.011003 | 4052.563 | 8.5492 | 1.2046 | 0.094066 | 0.013254 | 44.59 | 1210 | Fixed Single Family Units | 1210 | City of Rockledge Brevard County | City of Rockledge |  |  |  | 0 | 1 | 0.094066 | 0.013254 | 44.59 |  | -1 | -1 | -1 | -1 | 0 |  |  | North IRL B | -1 |  |  | 708 | ROCK-16 | Pineland Park | City of Rockledge |  | 37.2014 | 0.036164
740000 | 1300000 | 1300000 | North IRL | B | IR8-11 | 62-304.520 (6), F.A.C. | 0.36 | 0.48 | City of Rockledge | 0.096645 | 4052.563 | 8.5492 | 1.2046 | 0.82623 | 0.11642 | 391.6589 | 1210 | Fixed Single Family Units | 1210 | City of Rockledge Brevard County | City of Rockledge |  |  |  | 0 | 1 | 0.82623 | 0.11642 | 391.6589 |  | -1 | -1 | -1 | -1 | 0 |  |  | North IRL B | -1 |  |  | 708 | ROCK-16 | Pineland Park | City of Rockledge |  | 89.7694 | 0.31765
740000 | 1300000 | 1300000 | North IRL | B | IR8-11 | 62-304.520 (6), F.A.C. | 0.36 | 0.48 | City of Rockledge | 0.010352 | 4052.563 | 8.5492 | 1.2046 | 0.088502 | 0.01247 | 41.9524 | 1210 | Fixed Single Family Units | 1210 | City of Rockledge Brevard County | City of Rockledge |  |  |  | 0 | 1 | 0.088502 | 0.01247 | 41.9524 |  | -1 | -1 | -1 | -1 | 0 |  |  | North IRL B | -1 |  |  | 708 | ROCK-16 | Pineland Park | City of Rockledge |  | 30.1392 | 0.034025
740000 | 1300000 | 1300000 | North IRL | B | IR8-11 | 62-304.520 (6), F.A.C. | 0.36 | 0.48 | City of Rockledge | 0.28467 | 4037.0014 | 8.517 | 1.2001 | 2.4245 | 0.34163 | 1149.2112 | 1200 | Residential, Medium Density-Two-five dwellingunits per acre | 1200 | City of Rockledge Brevard County | City of Rockledge |  |  |  | 0 | 1 | 2.4245 | 0.34163 | 1149.2112 |  | -1 | -1 | -1 | -1 | 0 |  |  | North IRL B | -1 |  |  | 708 | ROCK-16 | Pineland Park | City of Rockledge |  | 184.0905 | 0.93204
740000 | 1300000 | 1300000 | North IRL | B | IR8-11 | 62-304.520 (6), F.A.C. | 0.36 | 0.48 | City of Rockledge | 0.026563 | 4037.0014 | 8.517 | 1.2001 | 0.22624 | 0.031878 | 107.2345 | 1210 | Fixed Single Family Units | 1210 | City of Rockledge Brevard County | City of Rockledge |  |  |  | 0 | 1 | 0.22624 | 0.031878 | 107.2345 |  | -1 | -1 | -1 | -1 | 0 |  |  | North IRL B | -1 |  |  | 708 | ROCK-16 | Pineland Park | City of Rockledge |  | 43.9 | 0.08697
740000 | 1300000 | 1300000 | North IRL | B | IR8-11 | 62-304.520 (6), F.A.C. | 0.36 | 0.48 | City of Rockledge | 0.025565 | 4037.0014 | 8.517 | 1.2001 | 0.21774 | 0.030681 | 103.2076 | 1210 | Fixed Single Family Units | 1210 | City of Rockledge Brevard County | City of Rockledge |  |  |  | 0 | 1 | 0.21774 | 0.030681 | 103.2076 |  | -1 | -1 | -1 | -1 | 0 |  |  | North IRL B | -1 |  |  | 708 | ROCK-16 | Pineland Park | City of Rockledge |  | 41.6366 | 0.083704
740000 | 1300000 | 1300000 | North IRL | B | IR8-11 | 62-304.520 (6), F.A.C. | 0.36 | 0.48 | City of Rockledge | 0.043972 | 4037.0014 | 8.517 | 1.2001 | 0.37451 | 0.05277 | 177.515 | 1210 | Fixed Single Family Units | 1210 | City of Rockledge Brevard County | City of Rockledge |  |  |  | 0 | 1 | 0.37451 | 0.05277 | 177.515 |  | -1 | -1 | -1 | -1 | 0 |  |  | North IRL B | -1 |  |  | 708 | ROCK-16 | Pineland Park | City of Rockledge |  | 61.2329 | 0.14397
740000 | 1300000 | 1300000 | North IRL | B | IR8-11 | 62-304.520 (6), F.A.C. | 0.36 | 0.48 | City of Rockledge | 0.1411 | 4037.0014 | 8.517 | 1.2001 | 1.2017 | 0.16933 | 569.6171 | 1210 | Fixed Single Family Units | 1210 | City of Rockledge Brevard County | City of Rockledge |  |  |  | 0 | 1 | 1.2017 | 0.16933 | 569.6171 |  | -1 | -1 | -1 | -1 | 0 |  |  | North IRL B | -1 |  |  | 708 | ROCK-16 | Pineland Park | City of Rockledge |  | 95.5895 | 0.46198
740000 | 1300000 | 1300000 | North IRL | B | IR8-11 | 62-304.520 (6), F.A.C. | 0.36 | 0.48 | City of Rockledge | 0.095895 | 4037.0014 | 8.517 | 1.2001 | 0.81673 | 0.11508 | 387.1265 | 1210 | Fixed Single Family Units | 1210 | City of Rockledge Brevard County | City of Rockledge |  |  |  | 0 | 1 | 0.81673 | 0.11508 | 387.1265 |  | -1 | -1 | -1 | -1 | 0 |  |  | North IRL B | -1 |  |  | 708 | ROCK-16 | Pineland Park | City of Rockledge |  | 80.5263 | 0.31397
740000 | 1300000 | 1300000 | North IRL | B | IR8-11 | 62-304.520 (6), F.A.C. | 0.36 | 0.48 | City of Rockledge | 0.13252 | 3957.9546 | 8.4417 | 1.1634 | 1.1187 | 0.15417 | 524.5062 | 1200 | Residential, Medium Density-Two-five dwellingunits per acre | 1200 | City of Rockledge Brevard County | City of Rockledge |  |  |  | 0 | 1 | 1.1187 | 0.15417 | 524.5062 |  | -1 | -1 | -1 | -1 | 0 |  |  | North IRL B | -1 |  |  | 708 | ROCK-16 | Pineland Park | City of Rockledge |  | 121.4662 | 0.42539
740000 | 1300000 | 1300000 | North IRL | B | IR8-11 | 62-304.520 (6), F.A.C. | 0.36 | 0.48 | Natural Lands | 0.062976 | 3957.9546 | 8.4417 | 1.1634 | 0.53162 | 0.073264 | 249.2571 | 3100 | Herbaceous Dry Prairie | 3100 | City of Rockledge Brevard County | City of Rockledge |  |  | Natural Lands | 0 | 1 | 0.53162 | 0.073264 | 284.5572 |  | -1 | -1 | -1 | -1 | 0 |  |  | North IRL B | -1 |  |  | 708 | ROCK-16 | Pineland Park | City of Rockledge |  | 108.3969 | 0.23078
740000 | 1300000 | 1300000 | North IRL | B | IR8-11 | 62-304.520 (6), F.A.C. | 0.36 | 0.48 | City of Rockledge | 0.05043 | 3957.9546 | 8.4417 | 1.1634 | 0.42572 | 0.058668 | 199.6014 | 1210 | Fixed Single Family Units | 1210 | City of Rockledge Brevard County | City of Rockledge |  |  |  | 0 | 1 | 0.42572 | 0.058668 | 199.6014 |  | -1 | -1 | -1 | -1 | 0 |  |  | North IRL B | -1 |  |  | 708 | ROCK-16 | Pineland Park | City of Rockledge |  | 79.0727 | 0.16188
740000 | 1300000 | 1300000 | North IRL | B | IR8-11 | 62-304.520 (6), F.A.C. | 0.36 | 0.48 | City of Rockledge | 0.1885 | 3957.9546 | 8.4417 | 1.1634 | 1.5913 | 0.2193 | 746.086 | 1210 | Fixed Single Family Units | 1210 | City of Rockledge Brevard County | City of Rockledge |  |  |  | 0 | 1 | 1.5913 | 0.2193 | 746.086 |  | -1 | -1 | -1 | -1 | 0 |  |  | North IRL B | -1 |  |  | 708 | ROCK-16 | Pineland Park | City of Rockledge |  | 112.5036 | 0.6051
740000 | 1300000 | 1300000 | North IRL | B | IR8-11 | 62-304.520 (6), F.A.C. | 0.36 | 0.48 | City of Rockledge | 0.17442 | 3957.9546 | 8.4417 | 1.1634 | 1.4724 | 0.20291 | 690.3289 | 1210 | Fixed Single Family Units | 1210 | City of Rockledge Brevard County | City of Rockledge |  |  |  | 0 | 1 | 1.4724 | 0.20291 | 690.3289 |  | -1 | -1 | -1 | -1 | 0 |  |  | North IRL B | -1 |  |  | 708 | ROCK-16 | Pineland Park | City of Rockledge |  | 109.1184 | 0.55988
740000 | 1300000 | 1300000 | North IRL | B | IR8-11 | 62-304.520 (6), F.A.C. | 0.36 | 0.48 | City of Rockledge | 0.014008 | 4058.1382 | 9.2451 | 1.3301 | 0.1295 | 0.018632 | 56.8447 | 1200 | Residential, Medium Density-Two-five dwellingunits per acre | 1200 | City of Rockledge Brevard County | City of Rockledge |  |  |  | 0 | 1 | 0.1295 | 0.018632 | 56.8447 |  | -1 | -1 | -1 | -1 | 0 |  |  | North IRL B | -1 |  |  | 708 | ROCK-16 | Pineland Park | City of Rockledge |  | 43.0401 | 0.046103
740000 | 1300000 | 1300000 | North IRL | B | IR8-11 | 62-304.520 (6), F.A.C. | 0.36 | 0.48 | City of Rockledge | 0.030528 | 4058.1382 | 9.2451 | 1.3301 | 0.28223 | 0.040606 | 123.8859 | 1210 | Fixed Single Family Units | 1210 | City of Rockledge Brevard County | City of Rockledge |  |  |  | 0 | 1 | 0.28223 | 0.040606 | 123.8859 |  | -1 | -1 | -1 | -1 | 0 |  |  | North IRL B | -1 |  |  | 708 | ROCK-16 | Pineland Park | City of Rockledge |  | 52.8729 | 0.10048
740000 | 1300000 | 1300000 | North IRL | B | IR8-11 | 62-304.520 (6), F.A.C. | 0.36 | 0.48 | City of Rockledge | 0.13393 | 4058.1382 | 9.2451 | 1.3301 | 1.2382 | 0.17814 | 543.5034 | 1210 | Fixed Single Family Units | 1210 | City of Rockledge Brevard County | City of Rockledge |  |  |  | 0 | 1 | 1.2382 | 0.17814 | 543.5034 |  | -1 | -1 | -1 | -1 | 0 |  |  | North IRL B | -1 |  |  | 708 | ROCK-16 | Pineland Park | City of Rockledge |  | 97.8077 | 0.4408
740000 | 1300000 | 1300000 | North IRL | B | IR8-11 | 62-304.520 (6), F.A.C. | 0.36 | 0.48 | City of Rockledge | 0.014101 | 4058.1382 | 9.2451 | 1.3301 | 0.13037 | 0.018757 | 57.2252 | 1210 | Fixed Single Family Units | 1210 | City of Rockledge Brevard County | City of Rockledge |  |  |  | 0 | 1 | 0.13037 | 0.018757 | 57.2252 |  | -1 | -1 | -1 | -1 | 0 |  |  | North IRL B | -1 |  |  | 708 | ROCK-16 | Pineland Park | City of Rockledge |  | 36.9314 | 0.046411
740000 | 1300000 | 1300000 | North IRL | B | IR8-11 | 62-304.520 (6), F.A.C. | 0.36 | 0.48 | City of Rockledge | 0.1755 | 4058.1382 | 9.2451 | 1.3301 | 1.6225 | 0.23344 | 712.2162 | 1210 | Fixed Single Family Units | 1210 | City of Rockledge Brevard County | City of Rockledge |  |  |  | 0 | 1 | 1.6225 | 0.23344 | 712.2162 |  | -1 | -1 | -1 | -1 | 0 |  |  | North IRL B | -1 |  |  | 708 | ROCK-16 | Pineland Park | City of Rockledge |  | 107.6186 | 0.57763
740000 | 1300000 | 1300000 | North IRL | B | IR8-11 | 62-304.520 (6), F.A.C. | 0.36 | 0.48 | City of Rockledge | 0.074002 | 4058.1382 | 9.2451 | 1.3301 | 0.68415 | 0.098432 | 300.31 | 1210 | Fixed Single Family Units | 1210 | City of Rockledge Brevard County | City of Rockledge |  |  |  | 0 | 1 | 0.68415 | 0.098432 | 300.31 |  | -1 | -1 | -1 | -1 | 0 |  |  | North IRL B | -1 |  |  | 708 | ROCK-16 | Pineland Park | City of Rockledge |  | 69.3388 | 0.24356
740000 | 1300000 | 1300000 | North IRL | B | IR8-11 | 62-304.520 (6), F.A.C. | 0.36 | 0.48 | City of Rockledge | 0.16736 | 4058.1382 | 9.2451 | 1.3301 | 1.5472 | 0.22261 | 679.1644 | 1210 | Fixed Single Family Units | 1210 | City of Rockledge Brevard County | City of Rockledge |  |  |  | 0 | 1 | 1.5472 | 0.22261 | 712.984 |  | -1 | -1 | -1 | -1 | 0 |  |  | North IRL B | -1 |  |  | 708 | ROCK-16 | Pineland Park | City of Rockledge |  | 105.6156 | 0.57825
740000 | 1300000 | 1300000 | North IRL | B | IR8-11 | 62-304.520 (6), F.A.C. | 0.36 | 0.48 | City of Rockledge | 0.098832 | 4050.5129 | 9.787 | 1.4289 | 0.96728 | 0.14122 | 400.3211 | 1200 | Residential, Medium Density-Two-five dwellingunits per acre | 1200 | City of Rockledge Brevard County | City of Rockledge |  |  |  | 0 | 1 | 0.96728 | 0.14122 | 565.0671 |  | -1 | -1 | -1 | -1 | 0 |  |  | North IRL B | -1 |  |  | 708 | ROCK-16 | Pineland Park | City of Rockledge |  | 124.3815 | 0.45829
740000 | 1300000 | 1300000 | North IRL | B | IR8-11 | 62-304.520 (6), F.A.C. | 0.36 | 0.48 | City of Rockledge | 0.058237 | 4050.5129 | 9.787 | 1.4289 | 0.56996 | 0.083214 | 235.8878 | 1210 | Fixed Single Family Units | 1210 | City of Rockledge Brevard County | City of Rockledge |  |  |  | 0 | 1 | 0.56996 | 0.083214 | 235.8878 |  | -1 | -1 | -1 | -1 | 0 |  |  | North IRL B | -1 |  |  | 708 | ROCK-16 | Pineland Park | City of Rockledge |  | 65.2737 | 0.19131
740000 | 1300000 | 1300000 | North IRL | B | IR8-11 | 62-304.520 (6), F.A.C. | 0.36 | 0.48 | City of Rockledge | 0.016338 | 4050.5129 | 9.787 | 1.4289 | 0.1599 | 0.023345 | 66.1773 | 1210 | Fixed Single Family Units | 1210 | City of Rockledge Brevard County | City of Rockledge |  |  |  | 0 | 1 | 0.1599 | 0.023345 | 66.1773 |  | -1 | -1 | -1 | -1 | 0 |  |  | North IRL B | -1 |  |  | 708 | ROCK-16 | Pineland Park | City of Rockledge |  | 43.2619 | 0.053672
740000 | 1300000 | 1300000 | North IRL | B | IR8-11 | 62-304.520 (6), F.A.C. | 0.36 | 0.48 | City of Rockledge | 0.001834 | 4045.0263 | 10.439 | 1.5474 | 0.019145 | 0.002838 | 7.4187 | 1200 | Residential, Medium Density-Two-five dwellingunits per acre | 1200 | City of Rockledge Brevard County | City of Rockledge |  |  |  | 0 | 1 | 0.019145 | 0.002838 | 205.7452 |  | -1 | -1 | -1 | -1 | 0 |  |  | North IRL B | -1 |  |  | 708 | ROCK-16 | Pineland Park | City of Rockledge |  | 12.3321 | 0.16687
740000 | 1300000 | 1300000 | North IRL | B | IR8-11 | 62-304.520 (6), F.A.C. | 0.36 | 0.48 | City of Rockledge | 0.040659 | 3860.3255 | 8.3617 | 1.1161 | 0.33998 | 0.045379 | 156.9589 | 1200 | Residential, Medium Density-Two-five dwellingunits per acre | 1200 | City of Rockledge Brevard County | City of Rockledge |  |  |  | 0 | 1 | 0.33998 | 0.045379 | 156.9589 |  | -1 | -1 | -1 | -1 | 0 |  |  | North IRL B | -1 |  |  | 708 | ROCK-16 | Pineland Park | City of Rockledge |  | 106.5982 | 0.1273
740000 | 1300000 | 1300000 | North IRL | B | IR8-11 | 62-304.520 (6), F.A.C. | 0.36 | 0.48 | City of Rockledge | 0.039831 | 3860.3255 | 8.3617 | 1.1161 | 0.33305 | 0.044455 | 153.7599 | 1210 | Fixed Single Family Units | 1210 | City of Rockledge Brevard County | City of Rockledge |  |  |  | 0 | 1 | 0.33305 | 0.044455 | 301.1776 |  | -1 | -1 | -1 | -1 | 0 |  |  | North IRL B | -1 |  |  | 708 | ROCK-16 | Pineland Park | City of Rockledge |  | 52.474 | 0.24426
740000 | 1300000 | 1300000 | North IRL | B | IR8-11 | 62-304.520 (6), F.A.C. | 0.36 | 0.48 | City of Rockledge | 0.091691 | 3860.3255 | 8.3617 | 1.1161 | 0.76669 | 0.10234 | 353.9576 | 1210 | Fixed Single Family Units | 1210 | City of Rockledge Brevard County | City of Rockledge |  |  |  | 0 | 1 | 0.76669 | 0.10234 | 715.7068 |  | -1 | -1 | -1 | -1 | 0 |  |  | North IRL B | -1 |  |  | 708 | ROCK-16 | Pineland Park | City of Rockledge |  | 78.1579 | 0.58046
740000 | 1300000 | 1300000 | North IRL | B | IR8-11 | 62-304.520 (6), F.A.C. | 0.36 | 0.48 | City of Rockledge | 0.06935 | 3860.3255 | 8.3617 | 1.1161 | 0.57988 | 0.0774 | 267.7129 | 1210 | Fixed Single Family Units | 1210 | City of Rockledge Brevard County | City of Rockledge |  |  |  | 0 | 1 | 0.57988 | 0.0774 | 552.5841 |  | -1 | -1 | -1 | -1 | 0 |  |  | North IRL B | -1 |  |  | 708 | ROCK-16 | Pineland Park | City of Rockledge |  | 67.2887 | 0.44816
740000 | 1300000 | 1300000 | North IRL | B | IR8-11 | 62-304.520 (6), F.A.C. | 0.36 | 0.48 | City of Rockledge | 0.38182 | 4052.563 | 8.5492 | 1.2046 | 3.2643 | 0.45994 | 1547.3615 | 1200 | Residential, Medium Density-Two-five dwellingunits per acre | 1200 | City of Rockledge Brevard County | City of Rockledge |  |  |  | 0 | 1 | 3.2643 | 0.45994 | 1547.3615 |  | -1 | -1 | -1 | -1 | 0 |  |  | North IRL B | -1 |  |  | 708 | ROCK-16 | Pineland Park | City of Rockledge |  | 187.4837 | 1.255
740000 | 1300000 | 1300000 | North IRL | B | IR8-11 | 62-304.520 (6), F.A.C. | 0.36 | 0.48 | City of Rockledge | 0.013949 | 4052.563 | 8.5492 | 1.2046 | 0.11926 | 0.016803 | 56.5304 | 1210 | Fixed Single Family Units | 1210 | City of Rockledge Brevard County | City of Rockledge |  |  |  | 0 | 1 | 0.11926 | 0.016803 | 56.5304 |  | -1 | -1 | -1 | -1 | 0 |  |  | North IRL B | -1 |  |  | 708 | ROCK-16 | Pineland Park | City of Rockledge |  | 31.5333 | 0.045848
740000 | 1300000 | 1300000 | North IRL | B | IR8-11 | 62-304.520 (6), F.A.C. | 0.36 | 0.48 | City of Rockledge | 0.075625 | 4052.563 | 8.5492 | 1.2046 | 0.64653 | 0.091098 | 306.4747 | 1210 | Fixed Single Family Units | 1210 | City of Rockledge Brevard County | City of Rockledge |  |  |  | 0 | 1 | 0.64653 | 0.091098 | 306.4747 |  | -1 | -1 | -1 | -1 | 0 |  |  | North IRL B | -1 |  |  | 708 | ROCK-16 | Pineland Park | City of Rockledge |  | 72.9556 | 0.24856
740000 | 1300000 | 1300000 | North IRL | B | IR8-11 | 62-304.520 (6), F.A.C. | 0.36 | 0.48 | City of Rockledge | 0.02265 | 4052.563 | 8.5492 | 1.2046 | 0.19364 | 0.027284 | 91.7899 | 1210 | Fixed Single Family Units | 1210 | City of Rockledge Brevard County | City of Rockledge |  |  |  | 0 | 1 | 0.19364 | 0.027284 | 91.7899 |  | -1 | -1 | -1 | -1 | 0 |  |  | North IRL B | -1 |  |  | 708 | ROCK-16 | Pineland Park | City of Rockledge |  | 46.9797 | 0.074444
740000 | 1300000 | 1300000 | North IRL | B | IR8-11 | 62-304.520 (6), F.A.C. | 0.36 | 0.48 | City of Rockledge | 0.12372 | 4052.563 | 8.5492 | 1.2046 | 1.0577 | 0.14903 | 501.3689 | 1210 | Fixed Single Family Units | 1210 | City of Rockledge Brevard County | City of Rockledge |  |  |  | 0 | 1 | 1.0577 | 0.14903 | 501.3689 |  | -1 | -1 | -1 | -1 | 0 |  |  | North IRL B | -1 |  |  | 708 | ROCK-16 | Pineland Park | City of Rockledge |  | 88.4661 | 0.40663
740000 | 1300000 | 1300000 | North IRL | B | IR8-11 | 62-304.520 (6), F.A.C. | 0.36 | 0.48 | City of Rockledge | 0.044154 | 4066.044 | 8.5771 | 1.2085 | 0.37871 | 0.05336 | 179.5307 | 1210 | Fixed Single Family Units | 1210 | City of Rockledge Brevard County | City of Rockledge |  |  |  | 0 | 1 | 0.37871 | 0.05336 | 179.5307 |  | -1 | -1 | -1 | -1 | 0 |  |  | North IRL B | -1 |  |  | 708 | ROCK-16 | Pineland Park | City of Rockledge |  | 58.0362 | 0.1456
740000 | 1300000 | 1300000 | North IRL | B | IR8-11 | 62-304.520 (6), F.A.C. | 0.36 | 0.48 | City of Rockledge | 0.0058434 | 4066.044 | 8.5771 | 1.2085 | 0.050119 | 0.0070618 | 23.7596 | 1210 | Fixed Single Family Units | 1210 | City of Rockledge Brevard County | City of Rockledge |  |  |  | 0 | 1 | 0.050119 | 0.0070618 | 23.7596 |  | -1 | -1 | -1 | -1 | 0 |  |  | North IRL B | -1 |  |  | 708 | ROCK-16 | Pineland Park | City of Rockledge |  | 27.8378 | 0.01927
740000 | 1300000 | 1300000 | North IRL | B | IR8-11 | 62-304.520 (6), F.A.C. | 0.36 | 0.48 | City of Rockledge | 0.10619 | 4066.044 | 8.5771 | 1.2085 | 0.91082 | 0.12833 | 431.7853 | 1210 | Fixed Single Family Units | 1210 | City of Rockledge Brevard County | City of Rockledge |  |  |  | 0 | 1 | 0.91082 | 0.12833 | 791.5254 |  | -1 | -1 | -1 | -1 | 0 |  |  | North IRL B | -1 |  |  | 708 | ROCK-16 | Pineland Park | City of Rockledge |  | 84.2589 | 0.64195
740000 | 1300000 | 1300000 | North IRL | B | IR8-11 | 62-304.520 (6), F.A.C. | 0.36 | 0.48 | City of Rockledge | 0.00080001 | 4066.044 | 8.5771 | 1.2085 | 0.0068618 | 0.00096682 | 3.2529 | 1210 | Fixed Single Family Units | 1210 | City of Rockledge Brevard County | City of Rockledge |  |  |  | 0 | 1 | 0.0068618 | 0.00096682 | 110.271 |  | -1 | -1 | -1 | -1 | 0 |  |  | North IRL B | -1 |  |  | 708 | ROCK-16 | Pineland Park | City of Rockledge |  | 8.7022 | 0.089433
740000 | 1300000 | 1300000 | North IRL | B | IR8-11 | 62-304.520 (6), F.A.C. | 0.36 | 0.48 | City of Rockledge | 0.15489 | 4066.044 | 8.5771 | 1.2085 | 1.3285 | 0.18718 | 629.771 | 1210 | Fixed Single Family Units | 1210 | City of Rockledge Brevard County | City of Rockledge |  |  |  | 0 | 1 | 1.3285 | 0.18718 | 875.1827 |  | -1 | -1 | -1 | -1 | 0 |  |  | North IRL B | -1 |  |  | 708 | ROCK-16 | Pineland Park | City of Rockledge |  | 99.9912 | 0.7098
740000 | 1300000 | 1300000 | North IRL | B | IR8-11 | 62-304.520 (6), F.A.C. | 0.36 | 0.48 | City of Rockledge | 0.37258 | 4052.563 | 8.5492 | 1.2046 | 3.1853 | 0.44881 | 1509.9048 | 1200 | Residential, Medium Density-Two-five dwellingunits per acre | 1200 | City of Rockledge Brevard County | City of Rockledge |  |  |  | 0 | 1 | 3.1853 | 0.44881 | 1509.9048 |  | -1 | -1 | -1 | -1 | 0 |  |  | North IRL B | -1 |  |  | 708 | ROCK-16 | Pineland Park | City of Rockledge |  | 193.6946 | 1.2246
740000 | 1300000 | 1300000 | North IRL | B | IR8-11 | 62-304.520 (6), F.A.C. | 0.36 | 0.48 | City of Rockledge | 0.018906 | 4052.563 | 8.5492 | 1.2046 | 0.16164 | 0.022775 | 76.6197 | 1210 | Fixed Single Family Units | 1210 | City of Rockledge Brevard County | City of Rockledge |  |  |  | 0 | 1 | 0.16164 | 0.022775 | 76.6197 |  | -1 | -1 | -1 | -1 | 0 |  |  | North IRL B | -1 |  |  | 708 | ROCK-16 | Pineland Park | City of Rockledge |  | 52.3406 | 0.062141
740000 | 1300000 | 1300000 | North IRL | B | IR8-11 | 62-304.520 (6), F.A.C. | 0.36 | 0.48 | City of Rockledge | 0.0053615 | 4052.563 | 8.5492 | 1.2046 | 0.045836 | 0.0064584 | 21.7278 | 1210 | Fixed Single Family Units | 1210 | City of Rockledge Brevard County | City of Rockledge |  |  |  | 0 | 1 | 0.045836 | 0.0064584 | 21.7278 |  | -1 | -1 | -1 | -1 | 0 |  |  | North IRL B | -1 |  |  | 708 | ROCK-16 | Pineland Park | City of Rockledge |  | 19.1433 | 0.017622
740000 | 1300000 | 1300000 | North IRL | B | IR8-11 | 62-304.520 (6), F.A.C. | 0.36 | 0.48 | City of Rockledge | 0.014946 | 4052.563 | 8.5492 | 1.2046 | 0.12778 | 0.018004 | 60.5708 | 1210 | Fixed Single Family Units | 1210 | City of Rockledge Brevard County | City of Rockledge |  |  |  | 0 | 1 | 0.12778 | 0.018004 | 60.5708 |  | -1 | -1 | -1 | -1 | 0 |  |  | North IRL B | -1 |  |  | 708 | ROCK-16 | Pineland Park | City of Rockledge |  | 48.2926 | 0.049125
740000 | 1300000 | 1300000 | North IRL | B | IR8-11 | 62-304.520 (6), F.A.C. | 0.36 | 0.48 | City of Rockledge | 0.15976 | 4052.563 | 8.5492 | 1.2046 | 1.3658 | 0.19245 | 647.4431 | 1210 | Fixed Single Family Units | 1210 | City of Rockledge Brevard County | City of Rockledge |  |  |  | 0 | 1 | 1.3658 | 0.19245 | 647.4431 |  | -1 | -1 | -1 | -1 | 0 |  |  | North IRL B | -1 |  |  | 708 | ROCK-16 | Pineland Park | City of Rockledge |  | 102.313 | 0.5251
740000 | 1300000 | 1300000 | North IRL | B | IR8-11 | 62-304.520 (6), F.A.C. | 0.36 | 0.48 | City of Rockledge | 0.046208 | 4052.563 | 8.5492 | 1.2046 | 0.39504 | 0.055662 | 187.2591 | 1210 | Fixed Single Family Units | 1210 | City of Rockledge Brevard County | City of Rockledge |  |  |  | 0 | 1 | 0.39504 | 0.055662 | 187.2591 |  | -1 | -1 | -1 | -1 | 0 |  |  | North IRL B | -1 |  |  | 708 | ROCK-16 | Pineland Park | City of Rockledge |  | 69.3505 | 0.15187
740000 | 1300000 | 1300000 | North IRL | B | IR8-11 | 62-304.520 (6), F.A.C. | 0.36 | 0.48 | City of Rockledge | 0.050885 | 4041.7116 | 9.4296 | 1.3649 | 0.47983 | 0.069455 | 205.6635 | 1210 | Fixed Single Family Units | 1210 | City of Rockledge Brevard County | City of Rockledge |  |  |  | 0 | 1 | 0.47983 | 0.069455 | 225.7349 |  | -1 | -1 | -1 | -1 | 0 |  |  | North IRL B | -1 |  |  | 708 | ROCK-16 | Pineland Park | City of Rockledge |  | 62.7703 | 0.18308
740000 | 1300000 | 1300000 | North IRL | B | IR8-11 | 62-304.520 (6), F.A.C. | 0.36 | 0.48 | City of Rockledge | 0.12413 | 4041.7116 | 9.4296 | 1.3649 | 1.1705 | 0.16943 | 501.712 | 1210 | Fixed Single Family Units | 1210 | City of Rockledge Brevard County | City of Rockledge |  |  |  | 0 | 1 | 1.1705 | 0.16943 | 544.1633 |  | -1 | -1 | -1 | -1 | 0 |  |  | North IRL B | -1 |  |  | 708 | ROCK-16 | Pineland Park | City of Rockledge |  | 89.6668 | 0.44133
740000 | 1300000 | 1300000 | North IRL | B | IR8-11 | 62-304.520 (6), F.A.C. | 0.36 | 0.48 | City of Rockledge | 0.097054 | 4041.7116 | 9.4296 | 1.3649 | 0.91518 | 0.13247 | 392.2641 | 1210 | Fixed Single Family Units | 1210 | City of Rockledge Brevard County | City of Rockledge |  |  |  | 0 | 1 | 0.91518 | 0.13247 | 417.7376 |  | -1 | -1 | -1 | -1 | 0 |  |  | North IRL B | -1 |  |  | 708 | ROCK-16 | Pineland Park | City of Rockledge |  | 79.7103 | 0.3388
740000 | 1300000 | 1300000 | North IRL | B | IR8-11 | 62-304.520 (6), F.A.C. | 0.36 | 0.48 | City of Rockledge | 0.14731 | 4041.7116 | 9.4296 | 1.3649 | 1.389 | 0.20106 | 595.3685 | 1210 | Fixed Single Family Units | 1210 | City of Rockledge Brevard County | City of Rockledge |  |  |  | 0 | 1 | 1.389 | 0.20106 | 595.3685 |  | -1 | -1 | -1 | -1 | 0 |  |  | North IRL B | -1 |  |  | 708 | ROCK-16 | Pineland Park | City of Rockledge |  | 97.8941 | 0.48286
740000 | 1300000 | 1300000 | North IRL | B | IR8-11 | 62-304.520 (6), F.A.C. | 0.36 | 0.48 | City of Rockledge | 0.11363 | 4041.7116 | 9.4296 | 1.3649 | 1.0715 | 0.1551 | 459.2561 | 1210 | Fixed Single Family Units | 1210 | City of Rockledge Brevard County | City of Rockledge |  |  |  | 0 | 1 | 1.0715 | 0.1551 | 459.2561 |  | -1 | -1 | -1 | -1 | 0 |  |  | North IRL B | -1 |  |  | 708 | ROCK-16 | Pineland Park | City of Rockledge |  | 87.7793 | 0.37247
740000 | 1300000 | 1300000 | North IRL | B | IR8-11 | 62-304.520 (6), F.A.C. | 0.36 | 0.48 | City of Rockledge | 0.062984 | 4041.7116 | 9.4296 | 1.3649 | 0.59391 | 0.085968 | 254.5613 | 1210 | Fixed Single Family Units | 1210 | City of Rockledge Brevard County | City of Rockledge |  |  |  | 0 | 1 | 0.59391 | 0.085968 | 254.5613 |  | -1 | -1 | -1 | -1 | 0 |  |  | North IRL B | -1 |  |  | 708 | ROCK-16 | Pineland Park | City of Rockledge |  | 71.2964 | 0.20646
740000 | 1300000 | 1300000 | North IRL | B | IR8-11 | 62-304.520 (6), F.A.C. | 0.36 | 0.48 | City of Rockledge | 0.11224 | 4037.0014 | 8.517 | 1.2001 | 0.95598 | 0.1347 | 453.1299 | 1200 | Residential, Medium Density-Two-five dwellingunits per acre | 1200 | City of Rockledge Brevard County | City of Rockledge |  |  |  | 0 | 1 | 0.95598 | 0.1347 | 453.1299 |  | -1 | -1 | -1 | -1 | 0 |  |  | North IRL B | -1 |  |  | 708 | ROCK-16 | Pineland Park | City of Rockledge |  | 135.7664 | 0.3675
740000 | 1300000 | 1300000 | North IRL | B | IR8-11 | 62-304.520 (6), F.A.C. | 0.36 | 0.48 | City of Rockledge | 0.070162 | 4037.0014 | 8.517 | 1.2001 | 0.59757 | 0.0842 | 283.2426 | 1210 | Fixed Single Family Units | 1210 | City of Rockledge Brevard County | City of Rockledge |  |  |  | 0 | 1 | 0.59757 | 0.0842 | 283.2426 |  | -1 | -1 | -1 | -1 | 0 |  |  | North IRL B | -1 |  |  | 708 | ROCK-16 | Pineland Park | City of Rockledge |  | 83.6868 | 0.22972
740000 | 1300000 | 1300000 | North IRL | B | IR8-11 | 62-304.520 (6), F.A.C. | 0.36 | 0.48 | City of Rockledge | 0.18798 | 4037.0014 | 8.517 | 1.2001 | 1.601 | 0.22559 | 758.8617 | 1210 | Fixed Single Family Units | 1210 | City of Rockledge Brevard County | City of Rockledge |  |  |  | 0 | 1 | 1.601 | 0.22559 | 758.8617 |  | -1 | -1 | -1 | -1 | 0 |  |  | North IRL B | -1 |  |  | 708 | ROCK-16 | Pineland Park | City of Rockledge |  | 112.3166 | 0.61546
740000 | 1300000 | 1300000 | North IRL | B | IR8-11 | 62-304.520 (6), F.A.C. | 0.36 | 0.48 | City of Rockledge | 0.15407 | 4037.0014 | 8.517 | 1.2001 | 1.3122 | 0.1849 | 621.972 | 1210 | Fixed Single Family Units | 1210 | City of Rockledge Brevard County | City of Rockledge |  |  |  | 0 | 1 | 1.3122 | 0.1849 | 621.972 |  | -1 | -1 | -1 | -1 | 0 |  |  | North IRL B | -1 |  |  | 708 | ROCK-16 | Pineland Park | City of Rockledge |  | 104.1278 | 0.50444
740000 | 1300000 | 1300000 | North IRL | B | IR8-11 | 62-304.520 (6), F.A.C. | 0.36 | 0.48 | City of Rockledge | 0.0028409 | 4037.0014 | 8.517 | 1.2001 | 0.024196 | 0.0034094 | 11.4688 | 1210 | Fixed Single Family Units | 1210 | City of Rockledge Brevard County | City of Rockledge |  |  |  | 0 | 1 | 0.024196 | 0.0034094 | 11.4688 |  | -1 | -1 | -1 | -1 | 0 |  |  | North IRL B | -1 |  |  | 708 | ROCK-16 | Pineland Park | City of Rockledge |  | 19.4694 | 0.0093016
740000 | 1300000 | 1300000 | North IRL | B | IR8-11 | 62-304.520 (6), F.A.C. | 0.36 | 0.48 | City of Rockledge | 0.046763 | 4037.0014 | 8.517 | 1.2001 | 0.39828 | 0.05612 | 188.7835 | 1210 | Fixed Single Family Units | 1210 | City of Rockledge Brevard County | City of Rockledge |  |  |  | 0 | 1 | 0.39828 | 0.05612 | 188.7835 |  | -1 | -1 | -1 | -1 | 0 |  |  | North IRL B | -1 |  |  | 708 | ROCK-16 | Pineland Park | City of Rockledge |  | 63.0088 | 0.15311
740000 | 1300000 | 1300000 | North IRL | B | IR8-11 | 62-304.520 (6), F.A.C. | 0.36 | 0.48 | City of Rockledge | 0.043709 | 4037.0014 | 8.517 | 1.2001 | 0.37227 | 0.052455 | 176.4533 | 1210 | Fixed Single Family Units | 1210 | City of Rockledge Brevard County | City of Rockledge |  |  |  | 0 | 1 | 0.37227 | 0.052455 | 176.4533 |  | -1 | -1 | -1 | -1 | 0 |  |  | North IRL B | -1 |  |  | 708 | ROCK-16 | Pineland Park | City of Rockledge |  | 61.9533 | 0.14311
750000 | 1300000 | 1300000 | North IRL | B | IR8-11 | 62-304.520 (6), F.A.C. | 0.36 | 0.48 | City of Rockledge | 0.19449 | 4052.563 | 8.5492 | 1.2046 | 1.6627 | 0.23428 | 788.1733 | 1200 | Residential, Medium Density-Two-five dwellingunits per acre | 1200 | City of Rockledge Brevard County | City of Rockledge |  |  |  | 0 | 1 | 1.6627 | 0.23428 | 788.1733 |  | -1 | -1 | -1 | -1 | 0 |  |  | North IRL B | -1 |  |  | 708 | ROCK-16 | Pineland Park | City of Rockledge |  | 173.8362 | 0.63923
750000 | 1300000 | 1300000 | North IRL | B | IR8-11 | 62-304.520 (6), F.A.C. | 0.36 | 0.48 | City of Rockledge | 0.14529 | 4052.563 | 8.5492 | 1.2046 | 1.2421 | 0.17501 | 588.7799 | 1210 | Fixed Single Family Units | 1210 | City of Rockledge Brevard County | City of Rockledge |  |  |  | 0 | 1 | 1.2421 | 0.17501 | 588.7799 |  | -1 | -1 | -1 | -1 | 0 |  |  | North IRL B | -1 |  |  | 708 | ROCK-16 | Pineland Park | City of Rockledge |  | 101.5018 | 0.47752
750000 | 1300000 | 1300000 | North IRL | B | IR8-11 | 62-304.520 (6), F.A.C. | 0.36 | 0.48 | City of Rockledge | 0.1905 | 4052.563 | 8.5492 | 1.2046 | 1.6286 | 0.22948 | 772.0119 | 1210 | Fixed Single Family Units | 1210 | City of Rockledge Brevard County | City of Rockledge |  |  |  | 0 | 1 | 1.6286 | 0.22948 | 772.0119 |  | -1 | -1 | -1 | -1 | 0 |  |  | North IRL B | -1 |  |  | 708 | ROCK-16 | Pineland Park | City of Rockledge |  | 112.661 | 0.62612
750000 | 1300000 | 1300000 | North IRL | B | IR8-11 | 62-304.520 (6), F.A.C. | 0.36 | 0.48 | City of Rockledge | 0.070612 | 4052.563 | 8.5492 | 1.2046 | 0.60367 | 0.085059 | 286.1578 | 1210 | Fixed Single Family Units | 1210 | City of Rockledge Brevard County | City of Rockledge |  |  |  | 0 | 1 | 0.60367 | 0.085059 | 286.1578 |  | -1 | -1 | -1 | -1 | 0 |  |  | North IRL B | -1 |  |  | 708 | ROCK-16 | Pineland Park | City of Rockledge |  | 83.2265 | 0.23208
750000 | 1300000 | 1300000 | North IRL | B | IR8-11 | 62-304.520 (6), F.A.C. | 0.36 | 0.48 | City of Rockledge | 0.012435 | 4052.563 | 8.5492 | 1.2046 | 0.10631 | 0.014979 | 50.3937 | 1210 | Fixed Single Family Units | 1210 | City of Rockledge Brevard County | City of Rockledge |  |  |  | 0 | 1 | 0.10631 | 0.014979 | 50.3937 |  | -1 | -1 | -1 | -1 | 0 |  |  | North IRL B | -1 |  |  | 708 | ROCK-16 | Pineland Park | City of Rockledge |  | 50.0449 | 0.040871
750000 | 1300000 | 1300000 | North IRL | B | IR8-11 | 62-304.520 (6), F.A.C. | 0.36 | 0.48 | City of Rockledge | 0.0044438 | 4052.563 | 8.5492 | 1.2046 | 0.037991 | 0.005353 | 18.0087 | 1210 | Fixed Single Family Units | 1210 | City of Rockledge Brevard County | City of Rockledge |  |  |  | 0 | 1 | 0.037991 | 0.005353 | 18.0087 |  | -1 | -1 | -1 | -1 | 0 |  |  | North IRL B | -1 |  |  | 708 | ROCK-16 | Pineland Park | City of Rockledge |  | 19.1875 | 0.014606
750000 | 1300000 | 1300000 | North IRL | B | IR8-11 | 62-304.520 (6), F.A.C. | 0.36 | 0.48 | City of Rockledge | 0.087506 | 3912.0566 | 8.406 | 1.1408 | 0.73558 | 0.09983 | 342.3289 | 1200 | Residential, Medium Density-Two-five dwellingunits per acre | 1200 | City of Rockledge Brevard County | City of Rockledge |  |  |  | 0 | 1 | 0.73558 | 0.09983 | 342.3289 |  | -1 | -1 | -1 | -1 | 0 |  |  | North IRL B | -1 |  |  | 708 | ROCK-16 | Pineland Park | City of Rockledge |  | 114.1797 | 0.27764
750000 | 1300000 | 1300000 | North IRL | B | IR8-11 | 62-304.520 (6), F.A.C. | 0.36 | 0.48 | City of Rockledge | 0.076796 | 3912.0566 | 8.406 | 1.1408 | 0.64555 | 0.087612 | 300.4296 | 1210 | Fixed Single Family Units | 1210 | City of Rockledge Brevard County | City of Rockledge |  |  |  | 0 | 1 | 0.64555 | 0.087612 | 617.8028 |  | -1 | -1 | -1 | -1 | 0 |  |  | North IRL B | -1 |  |  | 708 | ROCK-16 | Pineland Park | City of Rockledge |  | 70.8719 | 0.50106
750000 | 1300000 | 1300000 | North IRL | B | IR8-11 | 62-304.520 (6), F.A.C. | 0.36 | 0.48 | City of Rockledge | 0.088121 | 3912.0566 | 8.406 | 1.1408 | 0.74074 | 0.10053 | 344.734 | 1210 | Fixed Single Family Units | 1210 | City of Rockledge Brevard County | City of Rockledge |  |  |  | 0 | 1 | 0.74074 | 0.10053 | 732.7006 |  | -1 | -1 | -1 | -1 | 0 |  |  | North IRL B | -1 |  |  | 708 | ROCK-16 | Pineland Park | City of Rockledge |  | 76.8929 | 0.59424
750000 | 1300000 | 1300000 | North IRL | B | IR8-11 | 62-304.520 (6), F.A.C. | 0.36 | 0.48 | City of Rockledge | 0.029345 | 3912.0566 | 8.406 | 1.1408 | 0.24668 | 0.033478 | 114.8005 | 1210 | Fixed Single Family Units | 1210 | City of Rockledge Brevard County | City of Rockledge |  |  |  | 0 | 1 | 0.24668 | 0.033478 | 255.0434 |  | -1 | -1 | -1 | -1 | 0 |  |  | North IRL B | -1 |  |  | 708 | ROCK-16 | Pineland Park | City of Rockledge |  | 46.2248 | 0.20685
750000 | 1300000 | 1300000 | North IRL | B | IR8-11 | 62-304.520 (6), F.A.C. | 0.36 | 0.48 | City of Rockledge | 0.088177 | 4061.4788 | 8.9781 | 1.2815 | 0.79166 | 0.113 | 358.1296 | 1200 | Residential, Medium Density-Two-five dwellingunits per acre | 1200 | City of Rockledge Brevard County | City of Rockledge |  |  |  | 0 | 1 | 0.79166 | 0.113 | 405.2321 |  | -1 | -1 | -1 | -1 | 0 |  |  | North IRL B | -1 |  |  | 708 | ROCK-16 | Pineland Park | City of Rockledge |  | 118.6979 | 0.32866
750000 | 1300000 | 1300000 | North IRL | B | IR8-11 | 62-304.520 (6), F.A.C. | 0.36 | 0.48 | City of Rockledge | 0.03934 | 4061.4788 | 8.9781 | 1.2815 | 0.35319 | 0.050414 | 159.7766 | 1210 | Fixed Single Family Units | 1210 | City of Rockledge Brevard County | City of Rockledge |  |  |  | 0 | 1 | 0.35319 | 0.050414 | 159.7766 |  | -1 | -1 | -1 | -1 | 0 |  |  | North IRL B | -1 |  |  | 708 | ROCK-16 | Pineland Park | City of Rockledge |  | 61.429 | 0.12958
750000 | 1300000 | 1300000 | North IRL | B | IR8-11 | 62-304.520 (6), F.A.C. | 0.36 | 0.48 | City of Rockledge | 0.1717 | 4061.4788 | 8.9781 | 1.2815 | 1.5415 | 0.22003 | 697.3384 | 1210 | Fixed Single Family Units | 1210 | City of Rockledge Brevard County | City of Rockledge |  |  |  | 0 | 1 | 1.5415 | 0.22003 | 697.3384 |  | -1 | -1 | -1 | -1 | 0 |  |  | North IRL B | -1 |  |  | 708 | ROCK-16 | Pineland Park | City of Rockledge |  | 104.8477 | 0.56556
750000 | 1300000 | 1300000 | North IRL | B | IR8-11 | 62-304.520 (6), F.A.C. | 0.36 | 0.48 | City of Rockledge | 0.14376 | 4061.4788 | 8.9781 | 1.2815 | 1.2907 | 0.18424 | 583.898 | 1210 | Fixed Single Family Units | 1210 | City of Rockledge Brevard County | City of Rockledge |  |  |  | 0 | 1 | 1.2907 | 0.18424 | 583.898 |  | -1 | -1 | -1 | -1 | 0 |  |  | North IRL B | -1 |  |  | 708 | ROCK-16 | Pineland Park | City of Rockledge |  | 99.1115 | 0.47356
750000 | 1300000 | 1300000 | North IRL | B | IR8-11 | 62-304.520 (6), F.A.C. | 0.36 | 0.48 | City of Rockledge | 0.0079688 | 4061.4788 | 8.9781 | 1.2815 | 0.071545 | 0.010212 | 32.3651 | 1210 | Fixed Single Family Units | 1210 | City of Rockledge Brevard County | City of Rockledge |  |  |  | 0 | 1 | 0.071545 | 0.010212 | 32.3651 |  | -1 | -1 | -1 | -1 | 0 |  |  | North IRL B | -1 |  |  | 708 | ROCK-16 | Pineland Park | City of Rockledge |  | 48.8217 | 0.026249
750000 | 1300000 | 1300000 | North IRL | B | IR8-11 | 62-304.520 (6), F.A.C. | 0.36 | 0.48 | City of Rockledge | 0.012786 | 4037.0014 | 8.517 | 1.2001 | 0.1089 | 0.015344 | 51.6171 | 1200 | Residential, Medium Density-Two-five dwellingunits per acre | 1200 | City of Rockledge Brevard County | City of Rockledge |  |  |  | 0 | 1 | 0.1089 | 0.015344 | 914.3731 |  | -1 | -1 | -1 | -1 | 0 |  |  | North IRL B | -1 |  |  | 708 | ROCK-16 | Pineland Park | City of Rockledge |  | 36.1474 | 0.74158
750000 | 1300000 | 1300000 | North IRL | B | IR8-11 | 62-304.520 (6), F.A.C. | 0.36 | 0.48 | City of Rockledge | 3.0559e-05 | 4037.0014 | 8.517 | 1.2001 | 0.00026027 | 3.6674e-05 | 0.12337 | 1210 | Fixed Single Family Units | 1210 | City of Rockledge Brevard County | City of Rockledge |  |  |  | 0 | 1 | 0.00026027 | 3.6674e-05 | 259.662 |  | -1 | -1 | -1 | -1 | 0 |  |  | North IRL B | -1 |  |  | 708 | ROCK-16 | Pineland Park | City of Rockledge |  | 10.0287 | 0.21059
750000 | 1300000 | 1300000 | North IRL | B | IR8-11 | 62-304.520 (6), F.A.C. | 0.36 | 0.48 | City of Rockledge | 0.013538 | 4037.0014 | 8.517 | 1.2001 | 0.1153 | 0.016247 | 54.6538 | 1210 | Fixed Single Family Units | 1210 | City of Rockledge Brevard County | City of Rockledge |  |  |  | 0 | 1 | 0.1153 | 0.016247 | 399.9561 |  | -1 | -1 | -1 | -1 | 0 |  |  | North IRL B | -1 |  |  | 708 | ROCK-16 | Pineland Park | City of Rockledge |  | 35.5703 | 0.32438
750000 | 1300000 | 1300000 | North IRL | B | IR8-11 | 62-304.520 (6), F.A.C. | 0.36 | 0.48 | Natural Lands | 0.059397 | 3766.524 | 9.4377 | 1.2968 | 0.56057 | 0.077028 | 223.7194 | 3100 | Herbaceous Dry Prairie | 3100 | City of Rockledge Brevard County | City of Rockledge |  |  | Natural Lands | 0 | 1 | 0.56057 | 0.077028 | 844.7151 |  | -1 | -1 | -1 | -1 | 0 |  |  | North IRL B | -1 |  |  | 708 | ROCK-16 | Pineland Park | City of Rockledge |  | 79.4856 | 0.68509
750000 | 1300000 | 1300000 | North IRL | B | IR8-11 | 62-304.520 (6), F.A.C. | 0.36 | 0.48 | City of Rockledge | 0.085395 | 4024.2606 | 9.5213 | 1.383 | 0.81307 | 0.1181 | 343.6508 | 1210 | Fixed Single Family Units | 1210 | City of Rockledge Brevard County | City of Rockledge |  |  |  | 0 | 1 | 0.81307 | 0.1181 | 343.6508 |  | -1 | -1 | -1 | -1 | 0 |  |  | North IRL B | -1 |  |  | 708 | ROCK-16 | Pineland Park | City of Rockledge |  | 76.1749 | 0.27871
750000 | 1300000 | 1300000 | North IRL | B | IR8-11 | 62-304.520 (6), F.A.C. | 0.36 | 0.48 | City of Rockledge | 0.067818 | 4024.2606 | 9.5213 | 1.383 | 0.64572 | 0.093792 | 272.919 | 1210 | Fixed Single Family Units | 1210 | City of Rockledge Brevard County | City of Rockledge |  |  |  | 0 | 1 | 0.64572 | 0.093792 | 272.919 |  | -1 | -1 | -1 | -1 | 0 |  |  | North IRL B | -1 |  |  | 708 | ROCK-16 | Pineland Park | City of Rockledge |  | 69.2739 | 0.22135
750000 | 1300000 | 1300000 | North IRL | B | IR8-11 | 62-304.520 (6), F.A.C. | 0.36 | 0.48 | City of Rockledge | 0.12826 | 4024.2606 | 9.5213 | 1.383 | 1.2212 | 0.17739 | 516.1636 | 1210 | Fixed Single Family Units | 1210 | City of Rockledge Brevard County | City of Rockledge |  |  |  | 0 | 1 | 1.2212 | 0.17739 | 516.1636 |  | -1 | -1 | -1 | -1 | 0 |  |  | North IRL B | -1 |  |  | 708 | ROCK-16 | Pineland Park | City of Rockledge |  | 91.1377 | 0.41862
750000 | 1300000 | 1300000 | North IRL | B | IR8-11 | 62-304.520 (6), F.A.C. | 0.36 | 0.48 | City of Rockledge | 0.064324 | 4024.2606 | 9.5213 | 1.383 | 0.61245 | 0.08896 | 258.8564 | 1210 | Fixed Single Family Units | 1210 | City of Rockledge Brevard County | City of Rockledge |  |  |  | 0 | 1 | 0.61245 | 0.08896 | 321.9233 |  | -1 | -1 | -1 | -1 | 0 |  |  | North IRL B | -1 |  |  | 708 | ROCK-16 | Pineland Park | City of Rockledge |  | 67.7702 | 0.26109
750000 | 1300000 | 1300000 | North IRL | B | IR8-11 | 62-304.520 (6), F.A.C. | 0.36 | 0.48 | City of Rockledge | 0.12463 | 4024.2606 | 9.5213 | 1.383 | 1.1867 | 0.17237 | 501.5573 | 1210 | Fixed Single Family Units | 1210 | City of Rockledge Brevard County | City of Rockledge |  |  |  | 0 | 1 | 1.1867 | 0.17237 | 618.4162 |  | -1 | -1 | -1 | -1 | 0 |  |  | North IRL B | -1 |  |  | 708 | ROCK-16 | Pineland Park | City of Rockledge |  | 89.8442 | 0.50155
750000 | 1300000 | 1300000 | North IRL | B | IR8-11 | 62-304.520 (6), F.A.C. | 0.36 | 0.48 | City of Rockledge | 0.084272 | 4024.2606 | 9.5213 | 1.383 | 0.80238 | 0.11655 | 339.1333 | 1210 | Fixed Single Family Units | 1210 | City of Rockledge Brevard County | City of Rockledge |  |  |  | 0 | 1 | 0.80238 | 0.11655 | 412.9682 |  | -1 | -1 | -1 | -1 | 0 |  |  | North IRL B | -1 |  |  | 708 | ROCK-16 | Pineland Park | City of Rockledge |  | 75.0746 | 0.33493
750000 | 1300000 | 1300000 | North IRL | B | IR8-11 | 62-304.520 (6), F.A.C. | 0.36 | 0.48 | City of Rockledge | 0.00099635 | 4031.394 | 10.4061 | 1.5426 | 0.010368 | 0.001537 | 4.0167 | 1210 | Fixed Single Family Units | 1210 | City of Rockledge Brevard County | City of Rockledge |  |  |  | 0 | 1 | 0.010368 | 0.001537 | 199.0503 |  | -1 | -1 | -1 | -1 | 0 |  |  | North IRL B | -1 |  |  | 708 | ROCK-16 | Pineland Park | City of Rockledge |  | 38.481 | 0.16144
750000 | 1300000 | 1300000 | North IRL | B | IR8-11 | 62-304.520 (6), F.A.C. | 0.36 | 0.48 | City of Rockledge | 0.0038219 | 4031.394 | 10.4061 | 1.5426 | 0.039771 | 0.0058956 | 15.4076 | 1210 | Fixed Single Family Units | 1210 | City of Rockledge Brevard County | City of Rockledge |  |  |  | 0 | 1 | 0.039771 | 0.0058956 | 211.0431 |  | -1 | -1 | -1 | -1 | 0 |  |  | North IRL B | -1 |  |  | 708 | ROCK-16 | Pineland Park | City of Rockledge |  | 46.9889 | 0.17116
750000 | 1300000 | 1300000 | North IRL | B | IR8-11 | 62-304.520 (6), F.A.C. | 0.36 | 0.48 | City of Rockledge | 0.00097987 | 4031.394 | 10.4061 | 1.5426 | 0.010197 | 0.0015115 | 3.9502 | 1210 | Fixed Single Family Units | 1210 | City of Rockledge Brevard County | City of Rockledge |  |  |  | 0 | 1 | 0.010197 | 0.0015115 | 39.758 |  | -1 | -1 | -1 | -1 | 0 |  |  | North IRL B | -1 |  |  | 708 | ROCK-16 | Pineland Park | City of Rockledge |  | 10.0709 | 0.032245
750000 | 1300000 | 1300000 | North IRL | B | IR8-11 | 62-304.520 (6), F.A.C. | 0.36 | 0.48 | City of Rockledge | 0.078995 | 4037.0014 | 8.517 | 1.2001 | 0.6728 | 0.094801 | 318.9032 | 1200 | Residential, Medium Density-Two-five dwellingunits per acre | 1200 | City of Rockledge Brevard County | City of Rockledge |  |  |  | 0 | 1 | 0.6728 | 0.094801 | 318.9032 |  | -1 | -1 | -1 | -1 | 0 |  |  | North IRL B | -1 |  |  | 708 | ROCK-16 | Pineland Park | City of Rockledge |  | 112.8021 | 0.25864
750000 | 1300000 | 1300000 | North IRL | B | IR8-11 | 62-304.520 (6), F.A.C. | 0.36 | 0.48 | City of Rockledge | 0.038462 | 4037.0014 | 8.517 | 1.2001 | 0.32758 | 0.046157 | 155.2699 | 1210 | Fixed Single Family Units | 1210 | City of Rockledge Brevard County | City of Rockledge |  |  |  | 0 | 1 | 0.32758 | 0.046157 | 155.2699 |  | -1 | -1 | -1 | -1 | 0 |  |  | North IRL B | -1 |  |  | 708 | ROCK-16 | Pineland Park | City of Rockledge |  | 76.428 | 0.12593
750000 | 1300000 | 1300000 | North IRL | B | IR8-11 | 62-304.520 (6), F.A.C. | 0.36 | 0.48 | City of Rockledge | 8.1263e-05 | 4037.0014 | 8.517 | 1.2001 | 0.00069212 | 9.7523e-05 | 0.32806 | 1210 | Fixed Single Family Units | 1210 | City of Rockledge Brevard County | City of Rockledge |  |  |  | 0 | 1 | 0.00069212 | 9.7523e-05 | 0.32806 |  | -1 | -1 | -1 | -1 | 0 |  |  | North IRL B | -1 |  |  | 708 | ROCK-16 | Pineland Park | City of Rockledge |  | 11.0239 | 0.00026607
750000 | 1300000 | 1300000 | North IRL | B | IR8-11 | 62-304.520 (6), F.A.C. | 0.36 | 0.48 | City of Rockledge | 0.18675 | 4037.0014 | 8.517 | 1.2001 | 1.5905 | 0.22411 | 753.8992 | 1210 | Fixed Single Family Units | 1210 | City of Rockledge Brevard County | City of Rockledge |  |  |  | 0 | 1 | 1.5905 | 0.22411 | 753.8992 |  | -1 | -1 | -1 | -1 | 0 |  |  | North IRL B | -1 |  |  | 708 | ROCK-16 | Pineland Park | City of Rockledge |  | 112.0308 | 0.61143
750000 | 1300000 | 1300000 | North IRL | B | IR8-11 | 62-304.520 (6), F.A.C. | 0.36 | 0.48 | City of Rockledge | 0.18913 | 4037.0014 | 8.517 | 1.2001 | 1.6108 | 0.22697 | 763.5095 | 1210 | Fixed Single Family Units | 1210 | City of Rockledge Brevard County | City of Rockledge |  |  |  | 0 | 1 | 1.6108 | 0.22697 | 763.5095 |  | -1 | -1 | -1 | -1 | 0 |  |  | North IRL B | -1 |  |  | 708 | ROCK-16 | Pineland Park | City of Rockledge |  | 112.7251 | 0.61923
750000 | 1300000 | 1300000 | North IRL | B | IR8-11 | 62-304.520 (6), F.A.C. | 0.36 | 0.48 | City of Rockledge | 0.013357 | 4037.0014 | 8.517 | 1.2001 | 0.11376 | 0.01603 | 53.9239 | 1210 | Fixed Single Family Units | 1210 | City of Rockledge Brevard County | City of Rockledge |  |  |  | 0 | 1 | 0.11376 | 0.01603 | 238.1014 |  | -1 | -1 | -1 | -1 | 0 |  |  | North IRL B | -1 |  |  | 708 | ROCK-16 | Pineland Park | City of Rockledge |  | 51.5242 | 0.19311
750000 | 1300000 | 1300000 | North IRL | B | IR8-11 | 62-304.520 (6), F.A.C. | 0.36 | 0.48 | City of Rockledge | 0.0039411 | 4037.0014 | 8.517 | 1.2001 | 0.033566 | 0.0047296 | 15.9101 | 1210 | Fixed Single Family Units | 1210 | City of Rockledge Brevard County | City of Rockledge |  |  |  | 0 | 1 | 0.033566 | 0.0047296 | 80.856 |  | -1 | -1 | -1 | -1 | 0 |  |  | North IRL B | -1 |  |  | 708 | ROCK-16 | Pineland Park | City of Rockledge |  | 19.6713 | 0.065577
750000 | 1300000 | 1300000 | North IRL | B | IR8-11 | 62-304.520 (6), F.A.C. | 0.36 | 0.48 | City of Rockledge | 0.014746 | 4037.0014 | 8.517 | 1.2001 | 0.12559 | 0.017697 | 59.5311 | 1210 | Fixed Single Family Units | 1210 | City of Rockledge Brevard County | City of Rockledge |  |  |  | 0 | 1 | 0.12559 | 0.017697 | 183.0446 |  | -1 | -1 | -1 | -1 | 0 |  |  | North IRL B | -1 |  |  | 708 | ROCK-16 | Pineland Park | City of Rockledge |  | 44.0333 | 0.14845
750000 | 1300000 | 1300000 | North IRL | B | IR8-11 | 62-304.520 (6), F.A.C. | 0.36 | 0.48 | City of Rockledge | 0.22477 | 4037.0014 | 8.517 | 1.2001 | 1.9144 | 0.26975 | 907.4027 | 1200 | Residential, Medium Density-Two-five dwellingunits per acre | 1200 | City of Rockledge Brevard County | City of Rockledge |  |  |  | 0 | 1 | 1.9144 | 0.26975 | 914.3715 |  | -1 | -1 | -1 | -1 | 0 |  |  | North IRL B | -1 |  |  | 708 | ROCK-16 | Pineland Park | City of Rockledge |  | 134.6656 | 0.74158
750000 | 1300000 | 1300000 | North IRL | B | IR8-11 | 62-304.520 (6), F.A.C. | 0.36 | 0.48 | City of Rockledge | 0.0556 | 4037.0014 | 8.517 | 1.2001 | 0.47354 | 0.066725 | 224.4572 | 1210 | Fixed Single Family Units | 1210 | City of Rockledge Brevard County | City of Rockledge |  |  |  | 0 | 1 | 0.47354 | 0.066725 | 224.4572 |  | -1 | -1 | -1 | -1 | 0 |  |  | North IRL B | -1 |  |  | 708 | ROCK-16 | Pineland Park | City of Rockledge |  | 65.3582 | 0.18204
750000 | 1300000 | 1300000 | North IRL | B | IR8-11 | 62-304.520 (6), F.A.C. | 0.36 | 0.48 | City of Rockledge | 0.013728 | 4037.0014 | 8.517 | 1.2001 | 0.11692 | 0.016474 | 55.4185 | 1210 | Fixed Single Family Units | 1210 | City of Rockledge Brevard County | City of Rockledge |  |  |  | 0 | 1 | 0.11692 | 0.016474 | 55.4185 |  | -1 | -1 | -1 | -1 | 0 |  |  | North IRL B | -1 |  |  | 708 | ROCK-16 | Pineland Park | City of Rockledge |  | 30.7274 | 0.044946
750000 | 1300000 | 1300000 | North IRL | B | IR8-11 | 62-304.520 (6), F.A.C. | 0.36 | 0.48 | City of Rockledge | 0.046742 | 4037.0014 | 8.517 | 1.2001 | 0.39811 | 0.056095 | 188.6995 | 1210 | Fixed Single Family Units | 1210 | City of Rockledge Brevard County | City of Rockledge |  |  |  | 0 | 1 | 0.39811 | 0.056095 | 220.8275 |  | -1 | -1 | -1 | -1 | 0 |  |  | North IRL B | -1 |  |  | 708 | ROCK-16 | Pineland Park | City of Rockledge |  | 60.2465 | 0.1791
750000 | 1300000 | 1300000 | North IRL | B | IR8-11 | 62-304.520 (6), F.A.C. | 0.36 | 0.48 | City of Rockledge | 0.10391 | 4037.0014 | 8.517 | 1.2001 | 0.88502 | 0.1247 | 419.4954 | 1210 | Fixed Single Family Units | 1210 | City of Rockledge Brevard County | City of Rockledge |  |  |  | 0 | 1 | 0.88502 | 0.1247 | 500.5596 |  | -1 | -1 | -1 | -1 | 0 |  |  | North IRL B | -1 |  |  | 708 | ROCK-16 | Pineland Park | City of Rockledge |  | 85.9106 | 0.40597
750000 | 1300000 | 1300000 | North IRL | B | IR8-11 | 62-304.520 (6), F.A.C. | 0.36 | 0.48 | City of Rockledge | 0.12139 | 4037.0014 | 8.517 | 1.2001 | 1.0339 | 0.14568 | 490.0438 | 1210 | Fixed Single Family Units | 1210 | City of Rockledge Brevard County | City of Rockledge |  |  |  | 0 | 1 | 1.0339 | 0.14568 | 490.0438 |  | -1 | -1 | -1 | -1 | 0 |  |  | North IRL B | -1 |  |  | 708 | ROCK-16 | Pineland Park | City of Rockledge |  | 88.6659 | 0.39744
750000 | 1300000 | 1300000 | North IRL | B | IR8-11 | 62-304.520 (6), F.A.C. | 0.36 | 0.48 | City of Rockledge | 0.013743 | 4037.0014 | 8.517 | 1.2001 | 0.11705 | 0.016493 | 55.4807 | 1210 | Fixed Single Family Units | 1210 | City of Rockledge Brevard County | City of Rockledge |  |  |  | 0 | 1 | 0.11705 | 0.016493 | 88.2337 |  | -1 | -1 | -1 | -1 | 0 |  |  | North IRL B | -1 |  |  | 708 | ROCK-16 | Pineland Park | City of Rockledge |  | 35.3951 | 0.07156
750000 | 1300000 | 1300000 | North IRL | B | IR8-11 | 62-304.520 (6), F.A.C. | 0.36 | 0.48 | City of Rockledge | 0.02316 | 4042.9004 | 9.3433 | 1.3492 | 0.21639 | 0.031248 | 93.6345 | 1200 | Residential, Medium Density-Two-five dwellingunits per acre | 1200 | City of Rockledge Brevard County | City of Rockledge |  |  |  | 0 | 1 | 0.21639 | 0.031248 | 93.6345 |  | -1 | -1 | -1 | -1 | 0 |  |  | North IRL B | -1 |  |  | 708 | ROCK-16 | Pineland Park | City of Rockledge |  | 64.6544 | 0.07594
750000 | 1300000 | 1300000 | North IRL | B | IR8-11 | 62-304.520 (6), F.A.C. | 0.36 | 0.48 | City of Rockledge | 0.0030973 | 4042.9004 | 9.3433 | 1.3492 | 0.028939 | 0.0041788 | 12.5219 | 1210 | Fixed Single Family Units | 1210 | City of Rockledge Brevard County | City of Rockledge |  |  |  | 0 | 1 | 0.028939 | 0.0041788 | 12.5496 |  | -1 | -1 | -1 | -1 | 0 |  |  | North IRL B | -1 |  |  | 708 | ROCK-16 | Pineland Park | City of Rockledge |  | 45.007 | 0.010178
750000 | 1300000 | 1300000 | North IRL | B | IR8-11 | 62-304.520 (6), F.A.C. | 0.36 | 0.48 | City of Rockledge | 0.12255 | 4042.9004 | 9.3433 | 1.3492 | 1.145 | 0.16534 | 495.4571 | 1210 | Fixed Single Family Units | 1210 | City of Rockledge Brevard County | City of Rockledge |  |  |  | 0 | 1 | 1.145 | 0.16534 | 495.6167 |  | -1 | -1 | -1 | -1 | 0 |  |  | North IRL B | -1 |  |  | 708 | ROCK-16 | Pineland Park | City of Rockledge |  | 89.0397 | 0.40196
750000 | 1300000 | 1300000 | North IRL | B | IR8-11 | 62-304.520 (6), F.A.C. | 0.36 | 0.48 | City of Rockledge | 0.11958 | 4042.9004 | 9.3433 | 1.3492 | 1.1172 | 0.16133 | 483.4387 | 1210 | Fixed Single Family Units | 1210 | City of Rockledge Brevard County | City of Rockledge |  |  |  | 0 | 1 | 1.1172 | 0.16133 | 483.4387 |  | -1 | -1 | -1 | -1 | 0 |  |  | North IRL B | -1 |  |  | 708 | ROCK-16 | Pineland Park | City of Rockledge |  | 88.0566 | 0.39208
750000 | 1300000 | 1300000 | North IRL | B | IR8-11 | 62-304.520 (6), F.A.C. | 0.36 | 0.48 | City of Rockledge | 0.019639 | 4042.9004 | 9.3433 | 1.3492 | 0.1835 | 0.026497 | 79.4001 | 1210 | Fixed Single Family Units | 1210 | City of Rockledge Brevard County | City of Rockledge |  |  |  | 0 | 1 | 0.1835 | 0.026497 | 79.4001 |  | -1 | -1 | -1 | -1 | 0 |  |  | North IRL B | -1 |  |  | 708 | ROCK-16 | Pineland Park | City of Rockledge |  | 49.4067 | 0.064396
750000 | 1300000 | 1300000 | North IRL | B | IR8-11 | 62-304.520 (6), F.A.C. | 0.36 | 0.48 | City of Rockledge | 0.16237 | 4042.9004 | 9.3433 | 1.3492 | 1.517 | 0.21906 | 656.4261 | 1210 | Fixed Single Family Units | 1210 | City of Rockledge Brevard County | City of Rockledge |  |  |  | 0 | 1 | 1.517 | 0.21906 | 656.4261 |  | -1 | -1 | -1 | -1 | 0 |  |  | North IRL B | -1 |  |  | 708 | ROCK-16 | Pineland Park | City of Rockledge |  | 103.2367 | 0.53238
750000 | 1300000 | 1300000 | North IRL | B | IR8-11 | 62-304.520 (6), F.A.C. | 0.36 | 0.48 | City of Rockledge | 0.0079746 | 4042.9004 | 9.3433 | 1.3492 | 0.07451 | 0.010759 | 32.2407 | 1210 | Fixed Single Family Units | 1210 | City of Rockledge Brevard County | City of Rockledge |  |  |  | 0 | 1 | 0.07451 | 0.010759 | 32.2407 |  | -1 | -1 | -1 | -1 | 0 |  |  | North IRL B | -1 |  |  | 708 | ROCK-16 | Pineland Park | City of Rockledge |  | 58.2804 | 0.026148
750000 | 1300000 | 1300000 | North IRL | B | IR8-11 | 62-304.520 (6), F.A.C. | 0.36 | 0.48 | City of Rockledge | 0.15935 | 4042.9004 | 9.3433 | 1.3492 | 1.4889 | 0.215 | 644.2497 | 1210 | Fixed Single Family Units | 1210 | City of Rockledge Brevard County | City of Rockledge |  |  |  | 0 | 1 | 1.4889 | 0.215 | 644.2497 |  | -1 | -1 | -1 | -1 | 0 |  |  | North IRL B | -1 |  |  | 708 | ROCK-16 | Pineland Park | City of Rockledge |  | 102.1683 | 0.52251
750000 | 1300000 | 1300000 | North IRL | B | IR8-11 | 62-304.520 (6), F.A.C. | 0.36 | 0.48 | City of Rockledge | 0.029955 | 4052.6206 | 8.5449 | 1.2026 | 0.25597 | 0.036024 | 121.3976 | 1210 | Fixed Single Family Units | 1210 | City of Rockledge Brevard County | City of Rockledge |  |  |  | 0 | 1 | 0.25597 | 0.036024 | 814.0973 |  | -1 | -1 | -1 | -1 | 0 |  |  | North IRL B | -1 |  |  | 708 | ROCK-16 | Pineland Park | City of Rockledge |  | 54.1124 | 0.66026
750000 | 1300000 | 1300000 | North IRL | B | IR8-11 | 62-304.520 (6), F.A.C. | 0.36 | 0.48 | City of Rockledge | 0.0011905 | 4052.6206 | 8.5449 | 1.2026 | 0.010173 | 0.0014317 | 4.8247 | 1210 | Fixed Single Family Units | 1210 | City of Rockledge Brevard County | City of Rockledge |  |  |  | 0 | 1 | 0.010173 | 0.0014317 | 16.1177 |  | -1 | -1 | -1 | -1 | 0 |  |  | North IRL B | -1 |  |  | 708 | ROCK-16 | Pineland Park | City of Rockledge |  | 26.4752 | 0.013072
750000 | 1300000 | 1300000 | North IRL | B | IR8-11 | 62-304.520 (6), F.A.C. | 0.36 | 0.48 | City of Rockledge | 0.045726 | 4034.2436 | 9.5013 | 1.3785 | 0.43446 | 0.063036 | 184.4712 | 1210 | Fixed Single Family Units | 1210 | City of Rockledge Brevard County | City of Rockledge |  |  |  | 0 | 1 | 0.43446 | 0.063036 | 184.4712 |  | -1 | -1 | -1 | -1 | 0 |  |  | North IRL B | -1 |  |  | 708 | ROCK-16 | Pineland Park | City of Rockledge |  | 62.6515 | 0.14961
750000 | 1300000 | 1300000 | North IRL | B | IR8-11 | 62-304.520 (6), F.A.C. | 0.36 | 0.48 | City of Rockledge | 0.13451 | 4034.2436 | 9.5013 | 1.3785 | 1.2781 | 0.18543 | 542.6647 | 1210 | Fixed Single Family Units | 1210 | City of Rockledge Brevard County | City of Rockledge |  |  |  | 0 | 1 | 1.2781 | 0.18543 | 542.6647 |  | -1 | -1 | -1 | -1 | 0 |  |  | North IRL B | -1 |  |  | 708 | ROCK-16 | Pineland Park | City of Rockledge |  | 93.3481 | 0.44012
750000 | 1300000 | 1300000 | North IRL | B | IR8-11 | 62-304.520 (6), F.A.C. | 0.36 | 0.48 | City of Rockledge | 0.040369 | 4034.2436 | 9.5013 | 1.3785 | 0.38356 | 0.05565 | 162.8571 | 1210 | Fixed Single Family Units | 1210 | City of Rockledge Brevard County | City of Rockledge |  |  |  | 0 | 1 | 0.38356 | 0.05565 | 194.4304 |  | -1 | -1 | -1 | -1 | 0 |  |  | North IRL B | -1 |  |  | 708 | ROCK-16 | Pineland Park | City of Rockledge |  | 59.0036 | 0.15769
750000 | 1300000 | 1300000 | North IRL | B | IR8-11 | 62-304.520 (6), F.A.C. | 0.36 | 0.48 | City of Rockledge | 0.12507 | 4034.2436 | 9.5013 | 1.3785 | 1.1884 | 0.17242 | 504.5818 | 1210 | Fixed Single Family Units | 1210 | City of Rockledge Brevard County | City of Rockledge |  |  |  | 0 | 1 | 1.1884 | 0.17242 | 598.8841 |  | -1 | -1 | -1 | -1 | 0 |  |  | North IRL B | -1 |  |  | 708 | ROCK-16 | Pineland Park | City of Rockledge |  | 90.0054 | 0.48571
750000 | 1300000 | 1300000 | North IRL | B | IR8-11 | 62-304.520 (6), F.A.C. | 0.36 | 0.48 | City of Rockledge | 0.10778 | 4034.2436 | 9.5013 | 1.3785 | 1.024 | 0.14857 | 434.7957 | 1210 | Fixed Single Family Units | 1210 | City of Rockledge Brevard County | City of Rockledge |  |  |  | 0 | 1 | 1.024 | 0.14857 | 507.7914 |  | -1 | -1 | -1 | -1 | 0 |  |  | North IRL B | -1 |  |  | 708 | ROCK-16 | Pineland Park | City of Rockledge |  | 83.6776 | 0.41183
750000 | 1300000 | 1300000 | North IRL | B | IR8-11 | 62-304.520 (6), F.A.C. | 0.36 | 0.48 | City of Rockledge | 0.11501 | 4034.2436 | 9.5013 | 1.3785 | 1.0927 | 0.15854 | 463.9664 | 1210 | Fixed Single Family Units | 1210 | City of Rockledge Brevard County | City of Rockledge |  |  |  | 0 | 1 | 1.0927 | 0.15854 | 463.9664 |  | -1 | -1 | -1 | -1 | 0 |  |  | North IRL B | -1 |  |  | 708 | ROCK-16 | Pineland Park | City of Rockledge |  | 86.8876 | 0.37629
750000 | 1300000 | 1300000 | North IRL | B | IR8-11 | 62-304.520 (6), F.A.C. | 0.36 | 0.48 | Natural Lands | 0.026793 | 3784.4159 | 9.5089 | 1.3159 | 0.25477 | 0.035256 | 101.3952 | 3100 | Herbaceous Dry Prairie | 3100 | City of Rockledge Brevard County | City of Rockledge |  |  | Natural Lands | 0 | 1 | 0.25477 | 0.035256 | 778.7497 |  | -1 | -1 | -1 | -1 | 0 |  |  | North IRL B | -1 |  |  | 708 | ROCK-16 | Pineland Park | City of Rockledge |  | 48.9729 | 0.63159
750000 | 1300000 | 1300000 | North IRL | B | IR8-11 | 62-304.520 (6), F.A.C. | 0.36 | 0.48 | City of Rockledge | 0.1146 | 3983.7691 | 8.4569 | 1.1768 | 0.96912 | 0.13486 | 456.524 | 1200 | Residential, Medium Density-Two-five dwellingunits per acre | 1200 | City of Rockledge Brevard County | City of Rockledge |  |  |  | 0 | 1 | 0.96912 | 0.13486 | 647.473 |  | -1 | -1 | -1 | -1 | 0 |  |  | North IRL B | -1 |  |  | 708 | ROCK-16 | Pineland Park | City of Rockledge |  | 97.837 | 0.52512
750000 | 1300000 | 1300000 | North IRL | B | IR8-11 | 62-304.520 (6), F.A.C. | 0.36 | 0.48 | City of Rockledge | 0.12436 | 3983.7691 | 8.4569 | 1.1768 | 1.0517 | 0.14635 | 495.4051 | 1210 | Fixed Single Family Units | 1210 | City of Rockledge Brevard County | City of Rockledge |  |  |  | 0 | 1 | 1.0517 | 0.14635 | 664.6517 |  | -1 | -1 | -1 | -1 | 0 |  |  | North IRL B | -1 |  |  | 708 | ROCK-16 | Pineland Park | City of Rockledge |  | 89.0797 | 0.53905
750000 | 1300000 | 1300000 | North IRL | B | IR8-11 | 62-304.520 (6), F.A.C. | 0.36 | 0.48 | City of Rockledge | 0.093646 | 3983.7691 | 8.4569 | 1.1768 | 0.79195 | 0.11021 | 373.0654 | 1210 | Fixed Single Family Units | 1210 | City of Rockledge Brevard County | City of Rockledge |  |  |  | 0 | 1 | 0.79195 | 0.11021 | 753.2243 |  | -1 | -1 | -1 | -1 | 0 |  |  | North IRL B | -1 |  |  | 708 | ROCK-16 | Pineland Park | City of Rockledge |  | 79.0043 | 0.61089
750000 | 1300000 | 1300000 | North IRL | B | IR8-11 | 62-304.520 (6), F.A.C. | 0.36 | 0.48 | City of Rockledge | 0.23216 | 4060.652 | 8.5659 | 1.2069 | 1.9887 | 0.28021 | 942.7392 | 1200 | Residential, Medium Density-Two-five dwellingunits per acre | 1200 | City of Rockledge Brevard County | City of Rockledge |  |  |  | 0 | 1 | 1.9887 | 0.28021 | 942.7392 |  | -1 | -1 | -1 | -1 | 0 |  |  | North IRL B | -1 |  |  | 708 | ROCK-16 | Pineland Park | City of Rockledge |  | 139.0129 | 0.76459
750000 | 1300000 | 1300000 | North IRL | B | IR8-11 | 62-304.520 (6), F.A.C. | 0.36 | 0.48 | City of Rockledge | 0.00024734 | 4060.652 | 8.5659 | 1.2069 | 0.0021187 | 0.00029853 | 1.0044 | 1210 | Fixed Single Family Units | 1210 | City of Rockledge Brevard County | City of Rockledge |  |  |  | 0 | 1 | 0.0021187 | 0.00029853 | 1.0044 |  | -1 | -1 | -1 | -1 | 0 |  |  | North IRL B | -1 |  |  | 708 | ROCK-16 | Pineland Park | City of Rockledge |  | 4.0473 | 0.00081457
750000 | 1300000 | 1300000 | North IRL | B | IR8-11 | 62-304.520 (6), F.A.C. | 0.36 | 0.48 | City of Rockledge | 0.0033198 | 4060.652 | 8.5659 | 1.2069 | 0.028437 | 0.0040068 | 13.4804 | 1210 | Fixed Single Family Units | 1210 | City of Rockledge Brevard County | City of Rockledge |  |  |  | 0 | 1 | 0.028437 | 0.0040068 | 13.4804 |  | -1 | -1 | -1 | -1 | 0 |  |  | North IRL B | -1 |  |  | 708 | ROCK-16 | Pineland Park | City of Rockledge |  | 48.0285 | 0.010933
750000 | 1300000 | 1300000 | North IRL | B | IR8-11 | 62-304.520 (6), F.A.C. | 0.36 | 0.48 | City of Rockledge | 0.00047097 | 4060.652 | 8.5659 | 1.2069 | 0.0040343 | 0.00056843 | 1.9124 | 1210 | Fixed Single Family Units | 1210 | City of Rockledge Brevard County | City of Rockledge |  |  |  | 0 | 1 | 0.0040343 | 0.00056843 | 1.9124 |  | -1 | -1 | -1 | -1 | 0 |  |  | North IRL B | -1 |  |  | 708 | ROCK-16 | Pineland Park | City of Rockledge |  | 25.8184 | 0.001551
750000 | 1300000 | 1300000 | North IRL | B | IR8-11 | 62-304.520 (6), F.A.C. | 0.36 | 0.48 | City of Rockledge | 0.0039038 | 4060.652 | 8.5659 | 1.2069 | 0.033439 | 0.0047116 | 15.8519 | 1210 | Fixed Single Family Units | 1210 | City of Rockledge Brevard County | City of Rockledge |  |  |  | 0 | 1 | 0.033439 | 0.0047116 | 15.8519 |  | -1 | -1 | -1 | -1 | 0 |  |  | North IRL B | -1 |  |  | 708 | ROCK-16 | Pineland Park | City of Rockledge |  | 47.0181 | 0.012856
750000 | 1300000 | 1300000 | North IRL | B | IR8-11 | 62-304.520 (6), F.A.C. | 0.36 | 0.48 | City of Rockledge | 0.00061148 | 4060.652 | 8.5659 | 1.2069 | 0.0052379 | 0.00073802 | 2.483 | 1210 | Fixed Single Family Units | 1210 | City of Rockledge Brevard County | City of Rockledge |  |  |  | 0 | 1 | 0.0052379 | 0.00073802 | 2.483 |  | -1 | -1 | -1 | -1 | 0 |  |  | North IRL B | -1 |  |  | 708 | ROCK-16 | Pineland Park | City of Rockledge |  | 15.1601 | 0.0020138
750000 | 1300000 | 1300000 | North IRL | B | IR8-11 | 62-304.520 (6), F.A.C. | 0.36 | 0.48 | City of Rockledge | 0.15616 | 4060.652 | 8.5659 | 1.2069 | 1.3377 | 0.18848 | 634.1266 | 1210 | Fixed Single Family Units | 1210 | City of Rockledge Brevard County | City of Rockledge |  |  |  | 0 | 1 | 1.3377 | 0.18848 | 634.1266 |  | -1 | -1 | -1 | -1 | 0 |  |  | North IRL B | -1 |  |  | 708 | ROCK-16 | Pineland Park | City of Rockledge |  | 102.3019 | 0.5143
750000 | 1300000 | 1300000 | North IRL | B | IR8-11 | 62-304.520 (6), F.A.C. | 0.36 | 0.48 | City of Rockledge | 0.1695 | 4060.652 | 8.5659 | 1.2069 | 1.452 | 0.20458 | 688.2951 | 1210 | Fixed Single Family Units | 1210 | City of Rockledge Brevard County | City of Rockledge |  |  |  | 0 | 1 | 1.452 | 0.20458 | 699.236 |  | -1 | -1 | -1 | -1 | 0 |  |  | North IRL B | -1 |  |  | 708 | ROCK-16 | Pineland Park | City of Rockledge |  | 110.5465 | 0.5671
750000 | 1300000 | 1300000 | North IRL | B | IR8-11 | 62-304.520 (6), F.A.C. | 0.36 | 0.48 | City of Rockledge | 0.034546 | 4060.652 | 8.5659 | 1.2069 | 0.29592 | 0.041695 | 140.2795 | 1210 | Fixed Single Family Units | 1210 | City of Rockledge Brevard County | City of Rockledge |  |  |  | 0 | 1 | 0.29592 | 0.041695 | 197.6884 |  | -1 | -1 | -1 | -1 | 0 |  |  | North IRL B | -1 |  |  | 708 | ROCK-16 | Pineland Park | City of Rockledge |  | 70.9041 | 0.16033
750000 | 1300000 | 1300000 | North IRL | B | IR8-11 | 62-304.520 (6), F.A.C. | 0.36 | 0.48 | City of Rockledge | 0.0057066 | 4039.5742 | 10.4258 | 1.5455 | 0.059496 | 0.0088194 | 23.0523 | 1210 | Fixed Single Family Units | 1210 | City of Rockledge Brevard County | City of Rockledge |  |  |  | 0 | 1 | 0.059496 | 0.0088194 | 183.6443 |  | -1 | -1 | -1 | -1 | 0 |  |  | North IRL B | -1 |  |  | 708 | ROCK-16 | Pineland Park | City of Rockledge |  | 39.9769 | 0.14894
750000 | 1300000 | 1300000 | North IRL | B | IR8-11 | 62-304.520 (6), F.A.C. | 0.36 | 0.48 | City of Rockledge | 0.01029 | 4039.5742 | 10.4258 | 1.5455 | 0.10729 | 0.015904 | 41.5691 | 1210 | Fixed Single Family Units | 1210 | City of Rockledge Brevard County | City of Rockledge |  |  |  | 0 | 1 | 0.10729 | 0.015904 | 251.6342 |  | -1 | -1 | -1 | -1 | 0 |  |  | North IRL B | -1 |  |  | 708 | ROCK-16 | Pineland Park | City of Rockledge |  | 52.0979 | 0.20408
750000 | 1300000 | 1300000 | North IRL | B | IR8-11 | 62-304.520 (6), F.A.C. | 0.36 | 0.48 | City of Rockledge | 0.0035166 | 4039.5742 | 10.4258 | 1.5455 | 0.036664 | 0.0054348 | 14.2057 | 1210 | Fixed Single Family Units | 1210 | City of Rockledge Brevard County | City of Rockledge |  |  |  | 0 | 1 | 0.036664 | 0.0054348 | 75.0344 |  | -1 | -1 | -1 | -1 | 0 |  |  | North IRL B | -1 |  |  | 708 | ROCK-16 | Pineland Park | City of Rockledge |  | 17.9416 | 0.060855
750000 | 1300000 | 1300000 | North IRL | B | IR8-11 | 62-304.520 (6), F.A.C. | 0.36 | 0.48 | City of Rockledge | 0.24397 | 4052.563 | 8.5492 | 1.2046 | 2.0858 | 0.29389 | 988.7144 | 1200 | Residential, Medium Density-Two-five dwellingunits per acre | 1200 | City of Rockledge Brevard County | City of Rockledge |  |  |  | 0 | 1 | 2.0858 | 0.29389 | 988.7144 |  | -1 | -1 | -1 | -1 | 0 |  |  | North IRL B | -1 |  |  | 708 | ROCK-16 | Pineland Park | City of Rockledge |  | 198.5264 | 0.80188
750000 | 1300000 | 1300000 | North IRL | B | IR8-11 | 62-304.520 (6), F.A.C. | 0.36 | 0.48 | City of Rockledge | 0.0099049 | 4052.563 | 8.5492 | 1.2046 | 0.084679 | 0.011931 | 40.1403 | 1210 | Fixed Single Family Units | 1210 | City of Rockledge Brevard County | City of Rockledge |  |  |  | 0 | 1 | 0.084679 | 0.011931 | 40.1403 |  | -1 | -1 | -1 | -1 | 0 |  |  | North IRL B | -1 |  |  | 708 | ROCK-16 | Pineland Park | City of Rockledge |  | 49.1471 | 0.032555
750000 | 1300000 | 1300000 | North IRL | B | IR8-11 | 62-304.520 (6), F.A.C. | 0.36 | 0.48 | City of Rockledge | 0.00095947 | 4052.563 | 8.5492 | 1.2046 | 0.0082027 | 0.0011558 | 3.8883 | 1210 | Fixed Single Family Units | 1210 | City of Rockledge Brevard County | City of Rockledge |  |  |  | 0 | 1 | 0.0082027 | 0.0011558 | 3.8883 |  | -1 | -1 | -1 | -1 | 0 |  |  | North IRL B | -1 |  |  | 708 | ROCK-16 | Pineland Park | City of Rockledge |  | 8.1645 | 0.0031536
750000 | 1300000 | 1300000 | North IRL | B | IR8-11 | 62-304.520 (6), F.A.C. | 0.36 | 0.48 | City of Rockledge | 0.012905 | 4052.563 | 8.5492 | 1.2046 | 0.11033 | 0.015546 | 52.2999 | 1210 | Fixed Single Family Units | 1210 | City of Rockledge Brevard County | City of Rockledge |  |  |  | 0 | 1 | 0.11033 | 0.015546 | 52.2999 |  | -1 | -1 | -1 | -1 | 0 |  |  | North IRL B | -1 |  |  | 708 | ROCK-16 | Pineland Park | City of Rockledge |  | 50.2117 | 0.042417
750000 | 1300000 | 1300000 | North IRL | B | IR8-11 | 62-304.520 (6), F.A.C. | 0.36 | 0.48 | City of Rockledge | 0.16579 | 4052.563 | 8.5492 | 1.2046 | 1.4173 | 0.19971 | 671.856 | 1210 | Fixed Single Family Units | 1210 | City of Rockledge Brevard County | City of Rockledge |  |  |  | 0 | 1 | 1.4173 | 0.19971 | 671.856 |  | -1 | -1 | -1 | -1 | 0 |  |  | North IRL B | -1 |  |  | 708 | ROCK-16 | Pineland Park | City of Rockledge |  | 104.4502 | 0.5449
750000 | 1300000 | 1300000 | North IRL | B | IR8-11 | 62-304.520 (6), F.A.C. | 0.36 | 0.48 | City of Rockledge | 0.015438 | 4052.563 | 8.5492 | 1.2046 | 0.13199 | 0.018597 | 62.5653 | 1210 | Fixed Single Family Units | 1210 | City of Rockledge Brevard County | City of Rockledge |  |  |  | 0 | 1 | 0.13199 | 0.018597 | 62.5653 |  | -1 | -1 | -1 | -1 | 0 |  |  | North IRL B | -1 |  |  | 708 | ROCK-16 | Pineland Park | City of Rockledge |  | 64.6017 | 0.050742
750000 | 1300000 | 1300000 | North IRL | B | IR8-11 | 62-304.520 (6), F.A.C. | 0.36 | 0.48 | City of Rockledge | 0.1688 | 4052.563 | 8.5492 | 1.2046 | 1.4431 | 0.20333 | 684.061 | 1210 | Fixed Single Family Units | 1210 | City of Rockledge Brevard County | City of Rockledge |  |  |  | 0 | 1 | 1.4431 | 0.20333 | 684.061 |  | -1 | -1 | -1 | -1 | 0 |  |  | North IRL B | -1 |  |  | 708 | ROCK-16 | Pineland Park | City of Rockledge |  | 105.5187 | 0.55479
750000 | 1300000 | 1300000 | North IRL | B | IR8-11 | 62-304.520 (6), F.A.C. | 0.36 | 0.48 | City of Rockledge | 0.1422 | 4051.6073 | 9.318 | 1.3439 | 1.325 | 0.1911 | 576.141 | 1200 | Residential, Medium Density-Two-five dwellingunits per acre | 1200 | City of Rockledge Brevard County | City of Rockledge |  |  |  | 0 | 1 | 1.325 | 0.1911 | 576.141 |  | -1 | -1 | -1 | -1 | 0 |  |  | North IRL B | -1 |  |  | 708 | ROCK-16 | Pineland Park | City of Rockledge |  | 97.9351 | 0.46727
750000 | 1300000 | 1300000 | North IRL | B | IR8-11 | 62-304.520 (6), F.A.C. | 0.36 | 0.48 | City of Rockledge | 0.096912 | 4051.6073 | 9.318 | 1.3439 | 0.90303 | 0.13024 | 392.6496 | 1210 | Fixed Single Family Units | 1210 | City of Rockledge Brevard County | City of Rockledge |  |  |  | 0 | 1 | 0.90303 | 0.13024 | 392.6496 |  | -1 | -1 | -1 | -1 | 0 |  |  | North IRL B | -1 |  |  | 708 | ROCK-16 | Pineland Park | City of Rockledge |  | 79.2868 | 0.31845
750000 | 1300000 | 1300000 | North IRL | B | IR8-11 | 62-304.520 (6), F.A.C. | 0.36 | 0.48 | City of Rockledge | 0.12102 | 4051.6073 | 9.318 | 1.3439 | 1.1276 | 0.16263 | 490.3149 | 1210 | Fixed Single Family Units | 1210 | City of Rockledge Brevard County | City of Rockledge |  |  |  | 0 | 1 | 1.1276 | 0.16263 | 490.3149 |  | -1 | -1 | -1 | -1 | 0 |  |  | North IRL B | -1 |  |  | 708 | ROCK-16 | Pineland Park | City of Rockledge |  | 88.9261 | 0.39766
750000 | 1300000 | 1300000 | North IRL | B | IR8-11 | 62-304.520 (6), F.A.C. | 0.36 | 0.48 | City of Rockledge | 0.032514 | 4051.6073 | 9.318 | 1.3439 | 0.30296 | 0.043694 | 131.7326 | 1210 | Fixed Single Family Units | 1210 | City of Rockledge Brevard County | City of Rockledge |  |  |  | 0 | 1 | 0.30296 | 0.043694 | 131.7326 |  | -1 | -1 | -1 | -1 | 0 |  |  | North IRL B | -1 |  |  | 708 | ROCK-16 | Pineland Park | City of Rockledge |  | 52.8428 | 0.10684
750000 | 1300000 | 1300000 | North IRL | B | IR8-11 | 62-304.520 (6), F.A.C. | 0.36 | 0.48 | City of Rockledge | 0.16839 | 4051.6073 | 9.318 | 1.3439 | 1.569 | 0.22629 | 682.2428 | 1210 | Fixed Single Family Units | 1210 | City of Rockledge Brevard County | City of Rockledge |  |  |  | 0 | 1 | 1.569 | 0.22629 | 682.2428 |  | -1 | -1 | -1 | -1 | 0 |  |  | North IRL B | -1 |  |  | 708 | ROCK-16 | Pineland Park | City of Rockledge |  | 105.3737 | 0.55332
750000 | 1300000 | 1300000 | North IRL | B | IR8-11 | 62-304.520 (6), F.A.C. | 0.36 | 0.48 | City of Rockledge | 0.056732 | 4051.6073 | 9.318 | 1.3439 | 0.52862 | 0.07624 | 229.8541 | 1210 | Fixed Single Family Units | 1210 | City of Rockledge Brevard County | City of Rockledge |  |  |  | 0 | 1 | 0.52862 | 0.07624 | 229.8541 |  | -1 | -1 | -1 | -1 | 0 |  |  | North IRL B | -1 |  |  | 708 | ROCK-16 | Pineland Park | City of Rockledge |  | 75.6459 | 0.18642
750000 | 1300000 | 1300000 | North IRL | B | IR8-11 | 62-304.520 (6), F.A.C. | 0.36 | 0.48 | City of Rockledge | 0.044584 | 4028.6437 | 8.4997 | 1.1977 | 0.37895 | 0.053396 | 179.6111 | 1200 | Residential, Medium Density-Two-five dwellingunits per acre | 1200 | City of Rockledge Brevard County | City of Rockledge |  |  |  | 0 | 1 | 0.37895 | 0.053396 | 257.714 |  | -1 | -1 | -1 | -1 | 0 |  |  | North IRL B | -1 |  |  | 708 | ROCK-16 | Pineland Park | City of Rockledge |  | 78.0163 | 0.20901
750000 | 1300000 | 1300000 | North IRL | B | IR8-11 | 62-304.520 (6), F.A.C. | 0.36 | 0.48 | City of Rockledge | 0.15084 | 4028.6437 | 8.4997 | 1.1977 | 1.2821 | 0.18065 | 607.6634 | 1210 | Fixed Single Family Units | 1210 | City of Rockledge Brevard County | City of Rockledge |  |  |  | 0 | 1 | 1.2821 | 0.18065 | 607.9033 |  | -1 | -1 | -1 | -1 | 0 |  |  | North IRL B | -1 |  |  | 708 | ROCK-16 | Pineland Park | City of Rockledge |  | 103.159 | 0.49303
750000 | 1300000 | 1300000 | North IRL | B | IR8-11 | 62-304.520 (6), F.A.C. | 0.36 | 0.48 | City of Rockledge | 0.090696 | 4028.6437 | 8.4997 | 1.1977 | 0.77089 | 0.10862 | 365.3827 | 1210 | Fixed Single Family Units | 1210 | City of Rockledge Brevard County | City of Rockledge |  |  |  | 0 | 1 | 0.77089 | 0.10862 | 763.7833 |  | -1 | -1 | -1 | -1 | 0 |  |  | North IRL B | -1 |  |  | 708 | ROCK-16 | Pineland Park | City of Rockledge |  | 87.6784 | 0.61945
750000 | 1300000 | 1300000 | North IRL | B | IR8-11 | 62-304.520 (6), F.A.C. | 0.36 | 0.48 | City of Rockledge | 0.00033923 | 4028.6437 | 8.4997 | 1.1977 | 0.0028834 | 0.00040629 | 1.3666 | 1210 | Fixed Single Family Units | 1210 | City of Rockledge Brevard County | City of Rockledge |  |  |  | 0 | 1 | 0.0028834 | 0.00040629 | 262.2154 |  | -1 | -1 | -1 | -1 | 0 |  |  | North IRL B | -1 |  |  | 708 | ROCK-16 | Pineland Park | City of Rockledge |  | 5.854 | 0.21266
750000 | 1300000 | 1300000 | North IRL | B | IR8-11 | 62-304.520 (6), F.A.C. | 0.36 | 0.48 | City of Rockledge | 0.0071352 | 4028.6437 | 8.4997 | 1.1977 | 0.060647 | 0.0085456 | 28.7451 | 1210 | Fixed Single Family Units | 1210 | City of Rockledge Brevard County | City of Rockledge |  |  |  | 0 | 1 | 0.060647 | 0.0085456 | 169.2215 |  | -1 | -1 | -1 | -1 | 0 |  |  | North IRL B | -1 |  |  | 708 | ROCK-16 | Pineland Park | City of Rockledge |  | 34.7045 | 0.13724
750000 | 1300000 | 1300000 | North IRL | B | IR8-11 | 62-304.520 (6), F.A.C. | 0.36 | 0.48 | City of Rockledge | 0.11683 | 4023.0544 | 9.6029 | 1.3979 | 1.1219 | 0.16331 | 470.0087 | 1210 | Fixed Single Family Units | 1210 | City of Rockledge Brevard County | City of Rockledge |  |  |  | 0 | 1 | 1.1219 | 0.16331 | 470.0087 |  | -1 | -1 | -1 | -1 | 0 |  |  | North IRL B | -1 |  |  | 708 | ROCK-16 | Pineland Park | City of Rockledge |  | 87.0808 | 0.38119
750000 | 1300000 | 1300000 | North IRL | B | IR8-11 | 62-304.520 (6), F.A.C. | 0.36 | 0.48 | City of Rockledge | 0.032074 | 4023.0544 | 9.6029 | 1.3979 | 0.308 | 0.044836 | 129.0354 | 1210 | Fixed Single Family Units | 1210 | City of Rockledge Brevard County | City of Rockledge |  |  |  | 0 | 1 | 0.308 | 0.044836 | 129.0354 |  | -1 | -1 | -1 | -1 | 0 |  |  | North IRL B | -1 |  |  | 708 | ROCK-16 | Pineland Park | City of Rockledge |  | 54.4289 | 0.10465
750000 | 1300000 | 1300000 | North IRL | B | IR8-11 | 62-304.520 (6), F.A.C. | 0.36 | 0.48 | City of Rockledge | 0.10489 | 4023.0544 | 9.6029 | 1.3979 | 1.0072 | 0.14662 | 421.9706 | 1210 | Fixed Single Family Units | 1210 | City of Rockledge Brevard County | City of Rockledge |  |  |  | 0 | 1 | 1.0072 | 0.14662 | 422.8724 |  | -1 | -1 | -1 | -1 | 0 |  |  | North IRL B | -1 |  |  | 708 | ROCK-16 | Pineland Park | City of Rockledge |  | 82.2893 | 0.34296
750000 | 1300000 | 1300000 | North IRL | B | IR8-11 | 62-304.520 (6), F.A.C. | 0.36 | 0.48 | City of Rockledge | 0.11222 | 4023.0544 | 9.6029 | 1.3979 | 1.0776 | 0.15687 | 451.4666 | 1210 | Fixed Single Family Units | 1210 | City of Rockledge Brevard County | City of Rockledge |  |  |  | 0 | 1 | 1.0776 | 0.15687 | 605.4256 |  | -1 | -1 | -1 | -1 | 0 |  |  | North IRL B | -1 |  |  | 708 | ROCK-16 | Pineland Park | City of Rockledge |  | 85.3044 | 0.49102
750000 | 1300000 | 1300000 | North IRL | B | IR8-11 | 62-304.520 (6), F.A.C. | 0.36 | 0.48 | City of Rockledge | 0.12461 | 4023.0544 | 9.6029 | 1.3979 | 1.1966 | 0.17419 | 501.3021 | 1210 | Fixed Single Family Units | 1210 | City of Rockledge Brevard County | City of Rockledge |  |  |  | 0 | 1 | 1.1966 | 0.17419 | 664.2282 |  | -1 | -1 | -1 | -1 | 0 |  |  | North IRL B | -1 |  |  | 708 | ROCK-16 | Pineland Park | City of Rockledge |  | 89.8347 | 0.53871
750000 | 1300000 | 1300000 | North IRL | B | IR8-11 | 62-304.520 (6), F.A.C. | 0.36 | 0.48 | City of Rockledge | 0.03634 | 4023.0544 | 9.6029 | 1.3979 | 0.34897 | 0.050799 | 146.1964 | 1210 | Fixed Single Family Units | 1210 | City of Rockledge Brevard County | City of Rockledge |  |  |  | 0 | 1 | 0.34897 | 0.050799 | 193.7258 |  | -1 | -1 | -1 | -1 | 0 |  |  | North IRL B | -1 |  |  | 708 | ROCK-16 | Pineland Park | City of Rockledge |  | 57.5212 | 0.15712
590000 | 1100000 | 1100000 | North IRL | B | IR8-11 | 62-304.520 (6), F.A.C. | 0.36 | 0.48 | Natural Lands | 0.56723 | 3049.8673 | 7.4343 | 0.76906 | 4.2169 | 0.43624 | 1729.9721 | 6300 | Wetland Forested Mixed | 6300 | City of Rockledge Brevard County | City of Rockledge |  |  | Natural Lands | 0 | 1 | 4.2169 | 0.43624 | 1729.9721 |  | -1 | -1 | -1 | -1 | 0 |  |  | North IRL B | -1 |  |  | 723 | ROCK-17 | Barton Park Regional Detention System | City of Rockledge |  | 191.8354 | 1.4031
590000 | 1100000 | 1100000 | North IRL | B | IR8-11 | 62-304.520 (6), F.A.C. | 0.36 | 0.48 | City of Rockledge | 0.050535 | 3049.8673 | 7.4343 | 0.76906 | 0.37569 | 0.038864 | 154.1244 | 1710 | Educational Facilities | 1710 | City of Rockledge Brevard County | City of Rockledge |  |  |  | 0 | 1 | 0.37569 | 0.038864 | 154.1244 |  | -1 | -1 | -1 | -1 | 0 |  |  | North IRL B | -1 |  |  | 723 | ROCK-17 | Barton Park Regional Detention System | City of Rockledge |  | 108.196 | 0.125
590000 | 1100000 | 1100000 | North IRL | B | IR8-11 | 62-304.520 (6), F.A.C. | 0.36 | 0.48 | City of Rockledge | 0.058709 | 3931.5868 | 11.204 | 1.4824 | 0.65778 | 0.087031 | 230.8206 | 1400 | Commercial and Services | 1400 | City of Rockledge Brevard County | City of Rockledge |  |  |  | 0 | 1 | 0.65778 | 0.087031 | 230.8206 |  | -1 | -1 | -1 | -1 | 0 |  |  | North IRL B | -1 |  |  | 723 | ROCK-17 | Barton Park Regional Detention System | City of Rockledge |  | 111.6502 | 0.1872
590000 | 1100000 | 1100000 | North IRL | B | IR8-11 | 62-304.520 (6), F.A.C. | 0.36 | 0.48 | City of Rockledge | 0.0073352 | 3931.5868 | 11.204 | 1.4824 | 0.082184 | 0.010874 | 28.8389 | 8140 | Roads and Highways | 8140 | City of Rockledge Brevard County | City of Rockledge |  |  |  | 0 | 1 | 0.082184 | 0.010874 | 291.3523 |  | -1 | -1 | -1 | -1 | 0 |  |  | North IRL B | -1 |  |  | 723 | ROCK-17 | Barton Park Regional Detention System | City of Rockledge |  | 89.4001 | 0.2363
590000 | 1100000 | 1100000 | North IRL | B | IR8-11 | 62-304.520 (6), F.A.C. | 0.36 | 0.48 | City of Rockledge | 0.0027713 | 3931.5868 | 11.204 | 1.4824 | 0.03105 | 0.0041083 | 10.8958 | 1410 | Retail Sales and Services | 1410 | City of Rockledge Brevard County | City of Rockledge |  |  |  | 0 | 1 | 0.03105 | 0.0041083 | 10.8958 |  | -1 | -1 | -1 | -1 | 0 |  |  | North IRL B | -1 |  |  | 723 | ROCK-17 | Barton Park Regional Detention System | City of Rockledge |  | 17.1153 | 0.0088368
590000 | 1100000 | 1100000 | North IRL | B | IR8-11 | 62-304.520 (6), F.A.C. | 0.36 | 0.48 | City of Rockledge | 0.32789 | 3931.5868 | 11.204 | 1.4824 | 3.6737 | 0.48606 | 1289.1193 | 1430 | Professional Services | 1430 | City of Rockledge Brevard County | City of Rockledge |  |  |  | 0 | 1 | 3.6737 | 0.48606 | 1289.1193 |  | -1 | -1 | -1 | -1 | 0 |  |  | North IRL B | -1 |  |  | 723 | ROCK-17 | Barton Park Regional Detention System | City of Rockledge |  | 149.4667 | 1.0455
590000 | 1100000 | 1100000 | North IRL | B | IR8-11 | 62-304.520 (6), F.A.C. | 0.36 | 0.48 | City of Rockledge | 0.076978 | 3931.5868 | 11.204 | 1.4824 | 0.86246 | 0.11411 | 302.644 | 1420 | Wholesale Sales and Services <Excluding warehouses associated with industrial use> | 1420 | City of Rockledge Brevard County | City of Rockledge |  |  |  | 0 | 1 | 0.86246 | 0.11411 | 302.644 |  | -1 | -1 | -1 | -1 | 0 |  |  | North IRL B | -1 |  |  | 723 | ROCK-17 | Barton Park Regional Detention System | City of Rockledge |  | 98.6692 | 0.24545
590000 | 1100000 | 1100000 | North IRL | B | IR8-11 | 62-304.520 (6), F.A.C. | 0.36 | 0.48 | City of Rockledge | 0.064524 | 3931.5868 | 11.204 | 1.4824 | 0.72293 | 0.095652 | 253.6827 | 1430 | Professional Services | 1430 | City of Rockledge Brevard County | City of Rockledge |  |  |  | 0 | 1 | 0.72293 | 0.095652 | 253.6827 |  | -1 | -1 | -1 | -1 | 0 |  |  | North IRL B | -1 |  |  | 723 | ROCK-17 | Barton Park Regional Detention System | City of Rockledge |  | 89.3279 | 0.20574
590000 | 1100000 | 1100000 | North IRL | B | IR8-11 | 62-304.520 (6), F.A.C. | 0.36 | 0.48 | City of Rockledge | 0.012788 | 3931.5868 | 11.204 | 1.4824 | 0.14327 | 0.018957 | 50.2757 | 1720 | Religious | 1720 | City of Rockledge Brevard County | City of Rockledge |  |  |  | 0 | 1 | 0.14327 | 0.018957 | 50.2757 |  | -1 | -1 | -1 | -1 | 0 |  |  | North IRL B | -1 |  |  | 723 | ROCK-17 | Barton Park Regional Detention System | City of Rockledge |  | 28.9302 | 0.040775
590000 | 1200000 | 1200000 | North IRL | B | IR8-11 | 62-304.520 (6), F.A.C. | 0.36 | 0.48 | City of Rockledge | 0.3042 | 3870.0157 | 8.5515 | 1.1926 | 2.6014 | 0.36279 | 1177.2552 | 1710 | Educational Facilities | 1710 | City of Rockledge Brevard County | City of Rockledge |  |  |  | 0 | 1 | 2.6014 | 0.36279 | 1177.2552 |  | -1 | -1 | -1 | -1 | 0 |  |  | North IRL B | -1 |  |  | 723 | ROCK-17 | Barton Park Regional Detention System | City of Rockledge |  | 149.2611 | 0.95479
590000 | 1200000 | 1200000 | North IRL | B | IR8-11 | 62-304.520 (6), F.A.C. | 0.36 | 0.48 | City of Rockledge | 0.013708 | 3870.0157 | 8.5515 | 1.1926 | 0.11722 | 0.016348 | 53.0491 | 1710 | Educational Facilities | 1710 | City of Rockledge City of Cocoa Brevard County | City of Rockledge |  |  |  | 0 | 1 | 0.11722 | 0.016348 | 53.0496 |  | -1 | -1 | -1 | -1 | 0 |  |  | North IRL B | -1 |  |  | 723 | ROCK-17 | Barton Park Regional Detention System | City of Rockledge |  | 102.2647 | 0.043025
590000 | 1200000 | 1200000 | North IRL | B | IR8-11 | 62-304.520 (6), F.A.C. | 0.36 | 0.48 | City of Rockledge | 0.61776 | 3884.7421 | 7.9937 | 1.1665 | 4.9382 | 0.72063 | 2399.8517 | 8310 | Electrical power facilities | 8310 | City of Rockledge Brevard County | City of Rockledge |  |  |  | 0 | 1 | 4.9382 | 0.72063 | 2399.8517 |  | -1 | -1 | -1 | -1 | 0 |  |  | North IRL B | -1 |  |  | 723 | ROCK-17 | Barton Park Regional Detention System | City of Rockledge |  | 200 | 1.9464
590000 | 1200000 | 1200000 | North IRL | B | IR8-11 | 62-304.520 (6), F.A.C. | 0.36 | 0.48 | Natural Lands | 0.42221 | 3001.2972 | 6.4717 | 0.70657 | 2.7324 | 0.29832 | 1267.1719 | 4340 | Hardwood Conifer Mixed | 4340 | City of Rockledge Brevard County | City of Rockledge |  |  | Natural Lands | 0 | 1 | 2.7324 | 0.29832 | 1267.1719 |  | -1 | -1 | -1 | -1 | 0 |  |  | North IRL B | -1 |  |  | 723 | ROCK-17 | Barton Park Regional Detention System | City of Rockledge |  | 163.9951 | 1.0277
590000 | 1200000 | 1200000 | North IRL | B | IR8-11 | 62-304.520 (6), F.A.C. | 0.36 | 0.48 | Natural Lands | 0.19556 | 3001.2972 | 6.4717 | 0.70657 | 1.2656 | 0.13817 | 586.9198 | 6460 | Mixed scrub-shrub wetland | 6460 | City of Rockledge Brevard County | City of Rockledge |  |  | Natural Lands | 0 | 1 | 1.2656 | 0.13817 | 586.9198 |  | -1 | -1 | -1 | -1 | 0 |  |  | North IRL B | -1 |  |  | 723 | ROCK-17 | Barton Park Regional Detention System | City of Rockledge |  | 147.9065 | 0.47601
590000 | 1200000 | 1200000 | North IRL | B | IR8-11 | 62-304.520 (6), F.A.C. | 0.36 | 0.48 | City of Rockledge | 0.021848 | 1415.2294 | 0 | 0 | 0 | 0 | 30.9202 | 1300 | Residential, High Density | 1300 | City of Rockledge Brevard County | City of Rockledge |  |  |  | 0 | 1 | 0 | 0 | 30.9202 |  | -1 | -1 | -1 | -1 | 0 |  |  | North IRL B | -1 |  |  | 723 | ROCK-17 | Barton Park Regional Detention System | City of Rockledge |  | 103.5331 | 0.025077
590000 | 1200000 | 1200000 | North IRL | B | IR8-11 | 62-304.520 (6), F.A.C. | 0.36 | 0.48 | City of Rockledge | 0.44417 | 1415.2294 | 0 | 0 | 0 | 0 | 628.6016 | 7420 | Borrow areas | 7420 | City of Rockledge Brevard County | City of Rockledge |  |  |  | 0 | 1 | 0 | 0 | 628.6016 |  | -1 | -1 | -1 | -1 | 0 |  |  | North IRL B | -1 |  |  | 723 | ROCK-17 | Barton Park Regional Detention System | City of Rockledge |  | 171.9522 | 0.50981
590000 | 1200000 | 1200000 | North IRL | B | IR8-11 | 62-304.520 (6), F.A.C. | 0.36 | 0.48 | City of Rockledge | 0.055551 | 1415.2294 | 0 | 0 | 0 | 0 | 78.6177 | 1330 | Residential, High density; Multiple Dwelling Units, Low Rise <Two stories or less> | 1330 | City of Rockledge Brevard County | City of Rockledge |  |  |  | 0 | 1 | 0 | 0 | 78.6177 |  | -1 | -1 | -1 | -1 | 0 |  |  | North IRL B | -1 |  |  | 723 | ROCK-17 | Barton Park Regional Detention System | City of Rockledge |  | 60.6822 | 0.063761
590000 | 1200000 | 1200000 | North IRL | B | IR8-11 | 62-304.520 (6), F.A.C. | 0.36 | 0.48 | City of Rockledge | 0.025352 | 1415.2294 | 0 | 0 | 0 | 0 | 35.879 | 1330 | Residential, High density; Multiple Dwelling Units, Low Rise <Two stories or less> | 1330 | City of Rockledge Brevard County | City of Rockledge |  |  |  | 0 | 1 | 0 | 0 | 35.879 |  | -1 | -1 | -1 | -1 | 0 |  |  | North IRL B | -1 |  |  | 723 | ROCK-17 | Barton Park Regional Detention System | City of Rockledge |  | 40.8767 | 0.029099
590000 | 1200000 | 1200000 | North IRL | B | IR8-11 | 62-304.520 (6), F.A.C. | 0.36 | 0.48 | City of Rockledge | 0.070843 | 1415.2294 | 0 | 0 | 0 | 0 | 100.2586 | 1330 | Residential, High density; Multiple Dwelling Units, Low Rise <Two stories or less> | 1330 | City of Rockledge Brevard County | City of Rockledge |  |  |  | 0 | 1 | 0 | 0 | 100.2586 |  | -1 | -1 | -1 | -1 | 0 |  |  | North IRL B | -1 |  |  | 723 | ROCK-17 | Barton Park Regional Detention System | City of Rockledge |  | 71.5736 | 0.081313
590000 | 1200000 | 1200000 | North IRL | B | IR8-11 | 62-304.520 (6), F.A.C. | 0.36 | 0.48 | City of Rockledge | 0.081252 | 3931.2611 | 10.1663 | 1.5077 | 0.82604 | 0.1225 | 319.4241 | 1200 | Residential, Medium Density-Two-five dwellingunits per acre | 1200 | City of Rockledge Brevard County | City of Rockledge |  |  |  | 0 | 1 | 0.82604 | 0.1225 | 319.4241 |  | -1 | -1 | -1 | -1 | 0 |  |  | North IRL B | -1 |  |  | 723 | ROCK-17 | Barton Park Regional Detention System | City of Rockledge |  | 117.0657 | 0.25906
590000 | 1200000 | 1200000 | North IRL | B | IR8-11 | 62-304.520 (6), F.A.C. | 0.36 | 0.48 | City of Rockledge | 0.18983 | 3931.2611 | 10.1663 | 1.5077 | 1.9299 | 0.2862 | 746.2782 | 1210 | Fixed Single Family Units | 1210 | City of Rockledge Brevard County | City of Rockledge |  |  |  | 0 | 1 | 1.9299 | 0.2862 | 746.2782 |  | -1 | -1 | -1 | -1 | 0 |  |  | North IRL B | -1 |  |  | 723 | ROCK-17 | Barton Park Regional Detention System | City of Rockledge |  | 113.0663 | 0.60525
590000 | 1200000 | 1200000 | North IRL | B | IR8-11 | 62-304.520 (6), F.A.C. | 0.36 | 0.48 | City of Rockledge | 0.026377 | 3931.2611 | 10.1663 | 1.5077 | 0.26816 | 0.039767 | 103.6944 | 1210 | Fixed Single Family Units | 1210 | City of Rockledge Brevard County | City of Rockledge |  |  |  | 0 | 1 | 0.26816 | 0.039767 | 103.6944 |  | -1 | -1 | -1 | -1 | 0 |  |  | North IRL B | -1 |  |  | 723 | ROCK-17 | Barton Park Regional Detention System | City of Rockledge |  | 62.8014 | 0.084099
590000 | 1200000 | 1200000 | North IRL | B | IR8-11 | 62-304.520 (6), F.A.C. | 0.36 | 0.48 | City of Rockledge | 0.022526 | 3931.2611 | 10.1663 | 1.5077 | 0.22901 | 0.033962 | 88.5571 | 1210 | Fixed Single Family Units | 1210 | City of Rockledge Brevard County | City of Rockledge |  |  |  | 0 | 1 | 0.22901 | 0.033962 | 88.5571 |  | -1 | -1 | -1 | -1 | 0 |  |  | North IRL B | -1 |  |  | 723 | ROCK-17 | Barton Park Regional Detention System | City of Rockledge |  | 39.9285 | 0.071822
590000 | 1200000 | 1200000 | North IRL | B | IR8-11 | 62-304.520 (6), F.A.C. | 0.36 | 0.48 | City of Rockledge | 0.067507 | 3931.2611 | 10.1663 | 1.5077 | 0.6863 | 0.10178 | 265.3892 | 1210 | Fixed Single Family Units | 1210 | City of Rockledge Brevard County | City of Rockledge |  |  |  | 0 | 1 | 0.6863 | 0.10178 | 265.3892 |  | -1 | -1 | -1 | -1 | 0 |  |  | North IRL B | -1 |  |  | 723 | ROCK-17 | Barton Park Regional Detention System | City of Rockledge |  | 68.66 | 0.21524
590000 | 1200000 | 1200000 | North IRL | B | IR8-11 | 62-304.520 (6), F.A.C. | 0.36 | 0.48 | City of Rockledge | 0.06222 | 3931.2611 | 10.1663 | 1.5077 | 0.63255 | 0.093807 | 244.6045 | 1210 | Fixed Single Family Units | 1210 | City of Rockledge Brevard County | City of Rockledge |  |  |  | 0 | 1 | 0.63255 | 0.093807 | 244.6045 |  | -1 | -1 | -1 | -1 | 0 |  |  | North IRL B | -1 |  |  | 723 | ROCK-17 | Barton Park Regional Detention System | City of Rockledge |  | 66.1231 | 0.19838
590000 | 1200000 | 1200000 | North IRL | B | IR8-11 | 62-304.520 (6), F.A.C. | 0.36 | 0.48 | City of Rockledge | 0.16805 | 3931.2611 | 10.1663 | 1.5077 | 1.7084 | 0.25336 | 660.6418 | 1210 | Fixed Single Family Units | 1210 | City of Rockledge Brevard County | City of Rockledge |  |  |  | 0 | 1 | 1.7084 | 0.25336 | 660.6418 |  | -1 | -1 | -1 | -1 | 0 |  |  | North IRL B | -1 |  |  | 723 | ROCK-17 | Barton Park Regional Detention System | City of Rockledge |  | 107.2041 | 0.5358
590000 | 1200000 | 1200000 | North IRL | B | IR8-11 | 62-304.520 (6), F.A.C. | 0.36 | 0.48 | City of Rockledge | 0.48737 | 3931.08 | 10.7331 | 1.9579 | 5.231 | 0.95423 | 1915.893 | 1300 | Residential, High Density | 1300 | City of Rockledge Brevard County | City of Rockledge |  |  |  | 0 | 1 | 5.231 | 0.95423 | 1915.893 |  | -1 | -1 | -1 | -1 | 0 |  |  | North IRL B | -1 |  |  | 723 | ROCK-17 | Barton Park Regional Detention System | City of Rockledge |  | 178.9184 | 1.5538
590000 | 1200000 | 1200000 | North IRL | B | IR8-11 | 62-304.520 (6), F.A.C. | 0.36 | 0.48 | City of Rockledge | 0.13039 | 3931.08 | 10.7331 | 1.9579 | 1.3995 | 0.2553 | 512.5846 | 1430 | Professional Services | 1430 | City of Rockledge Brevard County | City of Rockledge |  |  |  | 0 | 1 | 1.3995 | 0.2553 | 512.5846 |  | -1 | -1 | -1 | -1 | 0 |  |  | North IRL B | -1 |  |  | 723 | ROCK-17 | Barton Park Regional Detention System | City of Rockledge |  | 121.1329 | 0.41572
590000 | 1200000 | 1200000 | North IRL | B | IR8-11 | 62-304.520 (6), F.A.C. | 0.36 | 0.48 | City of Rockledge | 6.6071e-05 | 3967.2046 | 8.7162 | 1.1804 | 0.00057589 | 7.7991e-05 | 0.26212 | 1400 | Commercial and Services | 1400 | City of Rockledge Brevard County | City of Rockledge |  |  |  | 0 | 1 | 0.00057589 | 7.7991e-05 | 81.8091 |  | -1 | -1 | -1 | -1 | 0 |  |  | North IRL B | -1 |  |  | 723 | ROCK-17 | Barton Park Regional Detention System | City of Rockledge |  | 23.0092 | 0.06635
590000 | 1200000 | 1200000 | North IRL | B | IR8-11 | 62-304.520 (6), F.A.C. | 0.36 | 0.48 | City of Rockledge | 0.33465 | 3967.2046 | 8.7162 | 1.1804 | 2.9169 | 0.39503 | 1327.6403 | 1420 | Wholesale Sales and Services <Excluding warehouses associated with industrial use> | 1420 | City of Rockledge Brevard County | City of Rockledge |  |  |  | 0 | 1 | 2.9169 | 0.39503 | 2036.8175 |  | -1 | -1 | -1 | -1 | 0 |  |  | North IRL B | -1 |  |  | 723 | ROCK-17 | Barton Park Regional Detention System | City of Rockledge |  | 198.7455 | 1.6519
590000 | 1200000 | 1200000 | North IRL | B | IR8-11 | 62-304.520 (6), F.A.C. | 0.36 | 0.48 | City of Rockledge | 0.050949 | 4010.0244 | 11.7369 | 1.6076 | 0.59798 | 0.081905 | 204.306 | 1200 | Residential, Medium Density-Two-five dwellingunits per acre | 1200 | City of Rockledge Brevard County | City of Rockledge |  |  |  | 0 | 1 | 0.59798 | 0.081905 | 204.306 |  | -1 | -1 | -1 | -1 | 0 |  |  | North IRL B | -1 |  |  | 723 | ROCK-17 | Barton Park Regional Detention System | City of Rockledge |  | 102.3426 | 0.1657
590000 | 1200000 | 1200000 | North IRL | B | IR8-11 | 62-304.520 (6), F.A.C. | 0.36 | 0.48 | City of Rockledge | 0.083427 | 4010.0244 | 11.7369 | 1.6076 | 0.97918 | 0.13412 | 334.5451 | 1400 | Commercial and Services | 1400 | City of Rockledge Brevard County | City of Rockledge |  |  |  | 0 | 1 | 0.97918 | 0.13412 | 334.5451 |  | -1 | -1 | -1 | -1 | 0 |  |  | North IRL B | -1 |  |  | 723 | ROCK-17 | Barton Park Regional Detention System | City of Rockledge |  | 84.4132 | 0.27133
590000 | 1200000 | 1200000 | North IRL | B | IR8-11 | 62-304.520 (6), F.A.C. | 0.36 | 0.48 | City of Rockledge | 0.010022 | 4010.0244 | 11.7369 | 1.6076 | 0.11763 | 0.016112 | 40.1891 | 1210 | Fixed Single Family Units | 1210 | City of Rockledge Brevard County | City of Rockledge |  |  |  | 0 | 1 | 0.11763 | 0.016112 | 40.1891 |  | -1 | -1 | -1 | -1 | 0 |  |  | North IRL B | -1 |  |  | 723 | ROCK-17 | Barton Park Regional Detention System | City of Rockledge |  | 32.5872 | 0.032595
590000 | 1200000 | 1200000 | North IRL | B | IR8-11 | 62-304.520 (6), F.A.C. | 0.36 | 0.48 | City of Rockledge | 0.078035 | 4010.0244 | 11.7369 | 1.6076 | 0.91589 | 0.12545 | 312.9214 | 1210 | Fixed Single Family Units | 1210 | City of Rockledge Brevard County | City of Rockledge |  |  |  | 0 | 1 | 0.91589 | 0.12545 | 312.9214 |  | -1 | -1 | -1 | -1 | 0 |  |  | North IRL B | -1 |  |  | 723 | ROCK-17 | Barton Park Regional Detention System | City of Rockledge |  | 73.897 | 0.25379
590000 | 1200000 | 1200000 | North IRL | B | IR8-11 | 62-304.520 (6), F.A.C. | 0.36 | 0.48 | City of Rockledge | 0.079717 | 4010.0244 | 11.7369 | 1.6076 | 0.93563 | 0.12815 | 319.6676 | 1210 | Fixed Single Family Units | 1210 | City of Rockledge Brevard County | City of Rockledge |  |  |  | 0 | 1 | 0.93563 | 0.12815 | 319.6676 |  | -1 | -1 | -1 | -1 | 0 |  |  | North IRL B | -1 |  |  | 723 | ROCK-17 | Barton Park Regional Detention System | City of Rockledge |  | 74.3867 | 0.25926
590000 | 1200000 | 1200000 | North IRL | B | IR8-11 | 62-304.520 (6), F.A.C. | 0.36 | 0.48 | City of Rockledge | 0.31561 | 4010.0244 | 11.7369 | 1.6076 | 3.7043 | 0.50738 | 1265.6173 | 1410 | Retail Sales and Services | 1410 | City of Rockledge Brevard County | City of Rockledge |  |  |  | 0 | 1 | 3.7043 | 0.50738 | 1265.6173 |  | -1 | -1 | -1 | -1 | 0 |  |  | North IRL B | -1 |  |  | 723 | ROCK-17 | Barton Park Regional Detention System | City of Rockledge |  | 143.001 | 1.0265
590000 | 1200000 | 1200000 | North IRL | B | IR8-11 | 62-304.520 (6), F.A.C. | 0.36 | 0.48 | City of Rockledge | 0.15284 | 3993.4808 | 10.3022 | 1.3796 | 1.5746 | 0.21087 | 610.3802 | 1430 | Professional Services | 1430 | City of Rockledge Brevard County | City of Rockledge |  |  |  | 0 | 1 | 1.5746 | 0.21087 | 610.3802 |  | -1 | -1 | -1 | -1 | 0 |  |  | North IRL B | -1 |  |  | 723 | ROCK-17 | Barton Park Regional Detention System | City of Rockledge |  | 117.4104 | 0.49504
590000 | 1200000 | 1200000 | North IRL | B | IR8-11 | 62-304.520 (6), F.A.C. | 0.36 | 0.48 | City of Rockledge | 0.13382 | 3993.4808 | 10.3022 | 1.3796 | 1.3787 | 0.18463 | 534.423 | 1410 | Retail Sales and Services | 1410 | City of Rockledge Brevard County | City of Rockledge |  |  |  | 0 | 1 | 1.3787 | 0.18463 | 534.423 |  | -1 | -1 | -1 | -1 | 0 |  |  | North IRL B | -1 |  |  | 723 | ROCK-17 | Barton Park Regional Detention System | City of Rockledge |  | 103.0124 | 0.43343
590000 | 1200000 | 1200000 | North IRL | B | IR8-11 | 62-304.520 (6), F.A.C. | 0.36 | 0.48 | City of Rockledge | 0.065054 | 3993.4808 | 10.3022 | 1.3796 | 0.6702 | 0.089752 | 259.7932 | 1410 | Retail Sales and Services | 1410 | City of Rockledge Brevard County | City of Rockledge |  |  |  | 0 | 1 | 0.6702 | 0.089752 | 259.7932 |  | -1 | -1 | -1 | -1 | 0 |  |  | North IRL B | -1 |  |  | 723 | ROCK-17 | Barton Park Regional Detention System | City of Rockledge |  | 111.0253 | 0.2107
590000 | 1200000 | 1200000 | North IRL | B | IR8-11 | 62-304.520 (6), F.A.C. | 0.36 | 0.48 | City of Rockledge | 0.26543 | 3993.4808 | 10.3022 | 1.3796 | 2.7345 | 0.36619 | 1059.9742 | 1410 | Retail Sales and Services | 1410 | City of Rockledge Brevard County | City of Rockledge |  |  |  | 0 | 1 | 2.7345 | 0.36619 | 1059.9742 |  | -1 | -1 | -1 | -1 | 0 |  |  | North IRL B | -1 |  |  | 723 | ROCK-17 | Barton Park Regional Detention System | City of Rockledge |  | 131.7275 | 0.85967
590000 | 1200000 | 1200000 | North IRL | B | IR8-11 | 62-304.520 (6), F.A.C. | 0.36 | 0.48 | City of Rockledge | 0.00061499 | 3993.4808 | 10.3022 | 1.3796 | 0.0063358 | 0.00084846 | 2.4559 | 1430 | Professional Services | 1430 | City of Rockledge Brevard County | City of Rockledge |  |  |  | 0 | 1 | 0.0063358 | 0.00084846 | 2.4559 |  | -1 | -1 | -1 | -1 | 0 |  |  | North IRL B | -1 |  |  | 723 | ROCK-17 | Barton Park Regional Detention System | City of Rockledge |  | 25.131 | 0.0019918
590000 | 1200000 | 1200000 | North IRL | B | IR8-11 | 62-304.520 (6), F.A.C. | 0.36 | 0.48 | City of Rockledge | 0.61776 | 3886.6208 | 7.9468 | 1.1518 | 4.9092 | 0.71155 | 2401.0123 | 8310 | Electrical power facilities | 8310 | City of Rockledge Brevard County | City of Rockledge |  |  |  | 0 | 1 | 4.9092 | 0.71155 | 2401.0123 |  | -1 | -1 | -1 | -1 | 0 |  |  | North IRL B | -1 |  |  | 723 | ROCK-17 | Barton Park Regional Detention System | City of Rockledge |  | 200 | 1.9473
590000 | 1200000 | 1200000 | North IRL | B | IR8-11 | 62-304.520 (6), F.A.C. | 0.36 | 0.48 | City of Rockledge | 0.18877 | 3979.0614 | 10.2811 | 1.5244 | 1.9407 | 0.28776 | 751.1233 | 1200 | Residential, Medium Density-Two-five dwellingunits per acre | 1200 | City of Rockledge Brevard County | City of Rockledge |  |  |  | 0 | 1 | 1.9407 | 0.28776 | 751.1233 |  | -1 | -1 | -1 | -1 | 0 |  |  | North IRL B | -1 |  |  | 723 | ROCK-17 | Barton Park Regional Detention System | City of Rockledge |  | 130.6031 | 0.60918
590000 | 1200000 | 1200000 | North IRL | B | IR8-11 | 62-304.520 (6), F.A.C. | 0.36 | 0.48 | City of Rockledge | 0.042265 | 3979.0614 | 10.2811 | 1.5244 | 0.43452 | 0.064427 | 168.1732 | 1210 | Fixed Single Family Units | 1210 | City of Rockledge Brevard County | City of Rockledge |  |  |  | 0 | 1 | 0.43452 | 0.064427 | 168.1732 |  | -1 | -1 | -1 | -1 | 0 |  |  | North IRL B | -1 |  |  | 723 | ROCK-17 | Barton Park Regional Detention System | City of Rockledge |  | 69.5335 | 0.13639
590000 | 1200000 | 1200000 | North IRL | B | IR8-11 | 62-304.520 (6), F.A.C. | 0.36 | 0.48 | City of Rockledge | 0.16501 | 3979.0614 | 10.2811 | 1.5244 | 1.6964 | 0.25153 | 656.5703 | 1210 | Fixed Single Family Units | 1210 | City of Rockledge Brevard County | City of Rockledge |  |  |  | 0 | 1 | 1.6964 | 0.25153 | 656.5703 |  | -1 | -1 | -1 | -1 | 0 |  |  | North IRL B | -1 |  |  | 723 | ROCK-17 | Barton Park Regional Detention System | City of Rockledge |  | 104.1781 | 0.5325
590000 | 1200000 | 1200000 | North IRL | B | IR8-11 | 62-304.520 (6), F.A.C. | 0.36 | 0.48 | City of Rockledge | 0.15725 | 3979.0614 | 10.2811 | 1.5244 | 1.6167 | 0.23971 | 625.71 | 1210 | Fixed Single Family Units | 1210 | City of Rockledge Brevard County | City of Rockledge |  |  |  | 0 | 1 | 1.6167 | 0.23971 | 625.71 |  | -1 | -1 | -1 | -1 | 0 |  |  | North IRL B | -1 |  |  | 723 | ROCK-17 | Barton Park Regional Detention System | City of Rockledge |  | 102.3997 | 0.50747
590000 | 1200000 | 1200000 | North IRL | B | IR8-11 | 62-304.520 (6), F.A.C. | 0.36 | 0.48 | City of Rockledge | 0.0082844 | 3979.0614 | 10.2811 | 1.5244 | 0.085172 | 0.012629 | 32.9641 | 1210 | Fixed Single Family Units | 1210 | City of Rockledge Brevard County | City of Rockledge |  |  |  | 0 | 1 | 0.085172 | 0.012629 | 32.9641 |  | -1 | -1 | -1 | -1 | 0 |  |  | North IRL B | -1 |  |  | 723 | ROCK-17 | Barton Park Regional Detention System | City of Rockledge |  | 23.1665 | 0.026735
590000 | 1200000 | 1200000 | North IRL | B | IR8-11 | 62-304.520 (6), F.A.C. | 0.36 | 0.48 | City of Rockledge | 0.03077 | 3979.0614 | 10.2811 | 1.5244 | 0.31635 | 0.046906 | 122.4364 | 1210 | Fixed Single Family Units | 1210 | City of Rockledge Brevard County | City of Rockledge |  |  |  | 0 | 1 | 0.31635 | 0.046906 | 122.4364 |  | -1 | -1 | -1 | -1 | 0 |  |  | North IRL B | -1 |  |  | 723 | ROCK-17 | Barton Park Regional Detention System | City of Rockledge |  | 56.5521 | 0.0993
590000 | 1200000 | 1200000 | North IRL | B | IR8-11 | 62-304.520 (6), F.A.C. | 0.36 | 0.48 | City of Rockledge | 0.025418 | 3979.0614 | 10.2811 | 1.5244 | 0.26133 | 0.038748 | 101.1416 | 1210 | Fixed Single Family Units | 1210 | City of Rockledge Brevard County | City of Rockledge |  |  |  | 0 | 1 | 0.26133 | 0.038748 | 101.1416 |  | -1 | -1 | -1 | -1 | 0 |  |  | North IRL B | -1 |  |  | 723 | ROCK-17 | Barton Park Regional Detention System | City of Rockledge |  | 52.5743 | 0.082029
590000 | 1200000 | 1200000 | North IRL | B | IR8-11 | 62-304.520 (6), F.A.C. | 0.36 | 0.48 | City of Rockledge | 0.048323 | 4000.2064 | 8.5188 | 1.1862 | 0.41165 | 0.05732 | 193.3016 | 1410 | Retail Sales and Services | 1410 | City of Rockledge Brevard County | City of Rockledge |  |  |  | 0 | 1 | 0.41165 | 0.05732 | 193.3016 |  | -1 | -1 | -1 | -1 | 0 |  |  | North IRL B | -1 |  |  | 723 | ROCK-17 | Barton Park Regional Detention System | City of Rockledge |  | 57.2591 | 0.15677
590000 | 1200000 | 1200000 | North IRL | B | IR8-11 | 62-304.520 (6), F.A.C. | 0.36 | 0.48 | City of Rockledge | 0.094155 | 4000.2064 | 8.5188 | 1.1862 | 0.80208 | 0.11169 | 376.6397 | 1300 | Residential, High Density | 1300 | City of Rockledge Brevard County | City of Rockledge |  |  |  | 0 | 1 | 0.80208 | 0.11169 | 376.6397 |  | -1 | -1 | -1 | -1 | 0 |  |  | North IRL B | -1 |  |  | 723 | ROCK-17 | Barton Park Regional Detention System | City of Rockledge |  | 88.6226 | 0.30547
590000 | 1200000 | 1200000 | North IRL | B | IR8-11 | 62-304.520 (6), F.A.C. | 0.36 | 0.48 | City of Rockledge | 0.47529 | 4000.2064 | 8.5188 | 1.1862 | 4.0488 | 0.56378 | 1901.2401 | 1750 | Governmental | 1750 | City of Rockledge Brevard County | City of Rockledge |  |  |  | 0 | 1 | 4.0488 | 0.56378 | 1901.2401 |  | -1 | -1 | -1 | -1 | 0 |  |  | North IRL B | -1 |  |  | 723 | ROCK-17 | Barton Park Regional Detention System | City of Rockledge |  | 176.9434 | 1.542
590000 | 1200000 | 1200000 | North IRL | B | IR8-11 | 62-304.520 (6), F.A.C. | 0.36 | 0.48 | Natural Lands | 0.066586 | 2974.2094 | 7.2464 | 0.73542 | 0.48251 | 0.048969 | 198.0415 | 4340 | Hardwood Conifer Mixed | 4340 | City of Rockledge Brevard County | City of Rockledge |  |  | Natural Lands | 0 | 1 | 0.48251 | 0.048969 | 198.0415 |  | -1 | -1 | -1 | -1 | 0 |  |  | North IRL B | -1 |  |  | 723 | ROCK-17 | Barton Park Regional Detention System | City of Rockledge |  | 87.4869 | 0.16062
590000 | 1200000 | 1200000 | North IRL | B | IR8-11 | 62-304.520 (6), F.A.C. | 0.36 | 0.48 | Natural Lands | 0.55118 | 2974.2094 | 7.2464 | 0.73542 | 3.9941 | 0.40534 | 1639.3164 | 6460 | Mixed scrub-shrub wetland | 6460 | City of Rockledge Brevard County | City of Rockledge |  |  | Natural Lands | 0 | 1 | 3.9941 | 0.40534 | 1639.3164 |  | -1 | -1 | -1 | -1 | 0 |  |  | North IRL B | -1 |  |  | 723 | ROCK-17 | Barton Park Regional Detention System | City of Rockledge |  | 187.4932 | 1.3295
590000 | 1200000 | 1200000 | North IRL | B | IR8-11 | 62-304.520 (6), F.A.C. | 0.36 | 0.48 | City of Rockledge | 0.59915 | 3947.9193 | 7.9778 | 1.0878 | 4.7799 | 0.65177 | 2365.4154 | 1710 | Educational Facilities | 1710 | City of Rockledge Brevard County | City of Rockledge |  |  |  | 0 | 1 | 4.7799 | 0.65177 | 2365.4154 |  | -1 | -1 | -1 | -1 | 0 |  |  | North IRL B | -1 |  |  | 723 | ROCK-17 | Barton Park Regional Detention System | City of Rockledge |  | 197.014 | 1.9184
590000 | 1200000 | 1200000 | North IRL | B | IR8-11 | 62-304.520 (6), F.A.C. | 0.36 | 0.48 | City of Rockledge | 0.0012361 | 3947.9193 | 7.9778 | 1.0878 | 0.0098612 | 0.0013446 | 4.8799 | 1210 | Fixed Single Family Units | 1210 | City of Rockledge Brevard County | City of Rockledge |  |  |  | 0 | 1 | 0.0098612 | 0.0013446 | 4.8799 |  | -1 | -1 | -1 | -1 | 0 |  |  | North IRL B | -1 |  |  | 723 | ROCK-17 | Barton Park Regional Detention System | City of Rockledge |  | 14.2889 | 0.0039578
590000 | 1200000 | 1200000 | North IRL | B | IR8-11 | 62-304.520 (6), F.A.C. | 0.36 | 0.48 | City of Rockledge | 0.0042757 | 3947.9193 | 7.9778 | 1.0878 | 0.034111 | 0.0046511 | 16.8801 | 1210 | Fixed Single Family Units | 1210 | City of Rockledge Brevard County | City of Rockledge |  |  |  | 0 | 1 | 0.034111 | 0.0046511 | 16.8801 |  | -1 | -1 | -1 | -1 | 0 |  |  | North IRL B | -1 |  |  | 723 | ROCK-17 | Barton Park Regional Detention System | City of Rockledge |  | 32.6853 | 0.01369
590000 | 1200000 | 1200000 | North IRL | B | IR8-11 | 62-304.520 (6), F.A.C. | 0.36 | 0.48 | City of Rockledge | 0.013097 | 3947.9193 | 7.9778 | 1.0878 | 0.10448 | 0.014247 | 51.7045 | 1740 | Medical and Health Care | 1740 | City of Rockledge Brevard County | City of Rockledge |  |  |  | 0 | 1 | 0.10448 | 0.014247 | 51.7045 |  | -1 | -1 | -1 | -1 | 0 |  |  | North IRL B | -1 |  |  | 723 | ROCK-17 | Barton Park Regional Detention System | City of Rockledge |  | 60.9416 | 0.041934
590000 | 1200000 | 1200000 | North IRL | B | IR8-11 | 62-304.520 (6), F.A.C. | 0.36 | 0.48 | City of Rockledge | 0.00057785 | 3808.7597 | 8.9276 | 1.159 | 0.0051588 | 0.00066971 | 2.2009 | 1400 | Commercial and Services | 1400 | City of Rockledge Brevard County | City of Rockledge |  |  |  | 0 | 1 | 0.0051588 | 0.00066971 | 27.6433 |  | -1 | -1 | -1 | -1 | 0 |  |  | North IRL B | -1 |  |  | 723 | ROCK-17 | Barton Park Regional Detention System | City of Rockledge |  | 16.3986 | 0.02242
590000 | 1200000 | 1200000 | North IRL | B | IR8-11 | 62-304.520 (6), F.A.C. | 0.36 | 0.48 | City of Rockledge | 0.073998 | 3808.7597 | 8.9276 | 1.159 | 0.66062 | 0.085761 | 281.8402 | 8120 | Railroads | 8120 | City of Rockledge Brevard County | City of Rockledge |  |  |  | 0 | 1 | 0.66062 | 0.085761 | 281.8402 |  | -1 | -1 | -1 | -1 | 0 |  |  | North IRL B | -1 |  |  | 723 | ROCK-17 | Barton Park Regional Detention System | City of Rockledge |  | 101.3953 | 0.22858
590000 | 1200000 | 1200000 | North IRL | B | IR8-11 | 62-304.520 (6), F.A.C. | 0.36 | 0.48 | City of Rockledge | 0.0028753 | 3808.7597 | 8.9276 | 1.159 | 0.025669 | 0.0033323 | 10.9512 | 8140 | Roads and Highways | 8140 | City of Rockledge Brevard County | City of Rockledge |  |  |  | 0 | 1 | 0.025669 | 0.0033323 | 2036.0089 |  | -1 | -1 | -1 | -1 | 0 |  |  | North IRL B | -1 |  |  | 723 | ROCK-17 | Barton Park Regional Detention System | City of Rockledge |  | 91.9837 | 1.6513
590000 | 1200000 | 1200000 | North IRL | B | IR8-11 | 62-304.520 (6), F.A.C. | 0.36 | 0.48 | City of Rockledge | 0.0019482 | 3808.7597 | 8.9276 | 1.159 | 0.017393 | 0.0022579 | 7.4202 | 1410 | Retail Sales and Services | 1410 | City of Rockledge Brevard County | City of Rockledge |  |  |  | 0 | 1 | 0.017393 | 0.0022579 | 7.4202 |  | -1 | -1 | -1 | -1 | 0 |  |  | North IRL B | -1 |  |  | 723 | ROCK-17 | Barton Park Regional Detention System | City of Rockledge |  | 16.1848 | 0.006018
600000 | 1200000 | 1200000 | North IRL | B | IR8-11 | 62-304.520 (6), F.A.C. | 0.36 | 0.48 | City of Rockledge | 0.36007 | 3331.6496 | 7.9534 | 1.0503 | 2.8638 | 0.37816 | 1199.6159 | 1400 | Commercial and Services | 1400 | City of Rockledge Brevard County | City of Rockledge |  |  |  | 0 | 1 | 2.8638 | 0.37816 | 1199.6159 |  | -1 | -1 | -1 | -1 | 0 |  |  | North IRL B | -1 |  |  | 723 | ROCK-17 | Barton Park Regional Detention System | City of Rockledge |  | 215.3228 | 0.97292
600000 | 1200000 | 1200000 | North IRL | B | IR8-11 | 62-304.520 (6), F.A.C. | 0.36 | 0.48 | City of Rockledge | 0.08691 | 3331.6496 | 7.9534 | 1.0503 | 0.69123 | 0.091277 | 289.5522 | 7420 | Borrow areas | 7420 | City of Rockledge Brevard County | City of Rockledge |  |  |  | 0 | 1 | 0.69123 | 0.091277 | 289.5522 |  | -1 | -1 | -1 | -1 | 0 |  |  | North IRL B | -1 |  |  | 723 | ROCK-17 | Barton Park Regional Detention System | City of Rockledge |  | 108.8764 | 0.23484
600000 | 1200000 | 1200000 | North IRL | B | IR8-11 | 62-304.520 (6), F.A.C. | 0.36 | 0.48 | City of Rockledge | 0.17079 | 3331.6496 | 7.9534 | 1.0503 | 1.3583 | 0.17937 | 569.0033 | 1430 | Professional Services | 1430 | City of Rockledge Brevard County | City of Rockledge |  |  |  | 0 | 1 | 1.3583 | 0.17937 | 569.0033 |  | -1 | -1 | -1 | -1 | 0 |  |  | North IRL B | -1 |  |  | 723 | ROCK-17 | Barton Park Regional Detention System | City of Rockledge |  | 108.9757 | 0.46148
600000 | 1200000 | 1200000 | North IRL | B | IR8-11 | 62-304.520 (6), F.A.C. | 0.36 | 0.48 | City of Rockledge | 0.051147 | 3119.3574 | 6.6128 | 0.77525 | 0.33822 | 0.039652 | 159.546 | 1400 | Commercial and Services | 1400 | City of Rockledge Brevard County | City of Rockledge |  |  |  | 0 | 1 | 0.33822 | 0.039652 | 159.546 |  | -1 | -1 | -1 | -1 | 0 |  |  | North IRL B | -1 |  |  | 723 | ROCK-17 | Barton Park Regional Detention System | City of Rockledge |  | 108.2905 | 0.1294
600000 | 1200000 | 1200000 | North IRL | B | IR8-11 | 62-304.520 (6), F.A.C. | 0.36 | 0.48 | Natural Lands | 0.56662 | 3119.3574 | 6.6128 | 0.77525 | 3.7469 | 0.43927 | 1767.479 | 4340 | Hardwood Conifer Mixed | 4340 | City of Rockledge Brevard County | City of Rockledge |  |  | Natural Lands | 0 | 1 | 3.7469 | 0.43927 | 1767.479 |  | -1 | -1 | -1 | -1 | 0 |  |  | North IRL B | -1 |  |  | 723 | ROCK-17 | Barton Park Regional Detention System | City of Rockledge |  | 191.7317 | 1.4335
600000 | 1200000 | 1200000 | North IRL | B | IR8-11 | 62-304.520 (6), F.A.C. | 0.36 | 0.48 | City of Rockledge | 0.056493 | 3904.7 | 11.9471 | 1.6035 | 0.67492 | 0.090585 | 220.587 | 1400 | Commercial and Services | 1400 | City of Rockledge Brevard County | City of Rockledge |  |  |  | 0 | 1 | 0.67492 | 0.090585 | 220.587 |  | -1 | -1 | -1 | -1 | 0 |  |  | North IRL B | -1 |  |  | 723 | ROCK-17 | Barton Park Regional Detention System | City of Rockledge |  | 94.6039 | 0.1789
600000 | 1200000 | 1200000 | North IRL | B | IR8-11 | 62-304.520 (6), F.A.C. | 0.36 | 0.48 | City of Rockledge | 0.091092 | 3904.7 | 11.9471 | 1.6035 | 1.0883 | 0.14606 | 355.6886 | 1410 | Retail Sales and Services | 1410 | City of Rockledge Brevard County | City of Rockledge |  |  |  | 0 | 1 | 1.0883 | 0.14606 | 355.6886 |  | -1 | -1 | -1 | -1 | 0 |  |  | North IRL B | -1 |  |  | 723 | ROCK-17 | Barton Park Regional Detention System | City of Rockledge |  | 114.7747 | 0.28847
600000 | 1200000 | 1200000 | North IRL | B | IR8-11 | 62-304.520 (6), F.A.C. | 0.36 | 0.48 | City of Rockledge | 0.37062 | 3904.7 | 11.9471 | 1.6035 | 4.4278 | 0.59428 | 1447.1595 | 1410 | Retail Sales and Services | 1410 | City of Rockledge Brevard County | City of Rockledge |  |  |  | 0 | 1 | 4.4278 | 0.59428 | 1447.1595 |  | -1 | -1 | -1 | -1 | 0 |  |  | North IRL B | -1 |  |  | 723 | ROCK-17 | Barton Park Regional Detention System | City of Rockledge |  | 161.0223 | 1.1737
600000 | 1200000 | 1200000 | North IRL | B | IR8-11 | 62-304.520 (6), F.A.C. | 0.36 | 0.48 | City of Rockledge | 0.0016424 | 3904.7 | 11.9471 | 1.6035 | 0.019622 | 0.0026335 | 6.413 | 1410 | Retail Sales and Services | 1410 | City of Rockledge City of Cocoa Brevard County | City of Rockledge |  |  |  | 0 | 1 | 0.019622 | 0.0026335 | 27.3608 |  | -1 | -1 | -1 | -1 | 0 |  |  | North IRL B | -1 |  |  | 723 | ROCK-17 | Barton Park Regional Detention System | City of Rockledge |  | 21.3936 | 0.02219
600000 | 1200000 | 1200000 | North IRL | B | IR8-11 | 62-304.520 (6), F.A.C. | 0.36 | 0.48 | City of Rockledge | 0.00081204 | 3904.7 | 11.9471 | 1.6035 | 0.0097016 | 0.0013021 | 3.1708 | 1320 | Mobile Home Units | 1320 | City of Rockledge Brevard County | City of Rockledge |  |  |  | 0 | 1 | 0.0097016 | 0.0013021 | 3.1708 |  | -1 | -1 | -1 | -1 | 0 |  |  | North IRL B | -1 |  |  | 723 | ROCK-17 | Barton Park Regional Detention System | City of Rockledge |  | 7.3215 | 0.0025716
600000 | 1200000 | 1200000 | North IRL | B | IR8-11 | 62-304.520 (6), F.A.C. | 0.36 | 0.48 | City of Cocoa | 0.0015476 | 3904.7 | 11.9471 | 1.6035 | 0.01849 | 0.0024816 | 6.043 | 1320 | Mobile Home Units | 1320 | City of Cocoa Brevard County | City of Cocoa |  |  |  | 0 | 1 | 0.01849 | 0.0024816 | 66.2616 |  | -1 | -1 | -1 | -1 | 0 |  |  | North IRL B | -1 |  |  | 723 | ROCK-17 | Barton Park Regional Detention System | City of Rockledge |  | 20.544 | 0.05374
600000 | 1200000 | 1200000 | North IRL | B | IR8-11 | 62-304.520 (6), F.A.C. | 0.36 | 0.48 | City of Rockledge | 0.00047443 | 3904.7 | 11.9471 | 1.6035 | 0.0056681 | 0.00076074 | 1.8525 | 1320 | Mobile Home Units | 1320 | City of Rockledge City of Cocoa Brevard County | City of Rockledge |  |  |  | 0 | 1 | 0.0056681 | 0.00076074 | 8.9462 |  | -1 | -1 | -1 | -1 | 0 |  |  | North IRL B | -1 |  |  | 723 | ROCK-17 | Barton Park Regional Detention System | City of Rockledge |  | 5.7829 | 0.0072556
600000 | 1200000 | 1200000 | North IRL | B | IR8-11 | 62-304.520 (6), F.A.C. | 0.36 | 0.48 | City of Rockledge | 0.61776 | 3077.9861 | 6.413 | 0.86597 | 3.9617 | 0.53496 | 1901.4673 | 1660 | Holding Ponds | 1660 | City of Rockledge Brevard County | City of Rockledge |  |  |  | 0 | 1 | 3.9617 | 0.53496 | 1901.4673 |  | -1 | -1 | -1 | -1 | 0 |  |  | North IRL B | -1 |  |  | 723 | ROCK-17 | Barton Park Regional Detention System | City of Rockledge |  | 200 | 1.5421
600000 | 1200000 | 1200000 | North IRL | B | IR8-11 | 62-304.520 (6), F.A.C. | 0.36 | 0.48 | City of Rockledge | 0.18878 | 3963.176 | 10.243 | 1.5188 | 1.9337 | 0.28672 | 748.1613 | 1200 | Residential, Medium Density-Two-five dwellingunits per acre | 1200 | City of Rockledge Brevard County | City of Rockledge |  |  |  | 0 | 1 | 1.9337 | 0.28672 | 748.1613 |  | -1 | -1 | -1 | -1 | 0 |  |  | North IRL B | -1 |  |  | 723 | ROCK-17 | Barton Park Regional Detention System | City of Rockledge |  | 130.6045 | 0.60678
600000 | 1200000 | 1200000 | North IRL | B | IR8-11 | 62-304.520 (6), F.A.C. | 0.36 | 0.48 | City of Rockledge | 0.074943 | 3963.176 | 10.243 | 1.5188 | 0.76764 | 0.11383 | 297.0104 | 1210 | Fixed Single Family Units | 1210 | City of Rockledge Brevard County | City of Rockledge |  |  |  | 0 | 1 | 0.76764 | 0.11383 | 297.0104 |  | -1 | -1 | -1 | -1 | 0 |  |  | North IRL B | -1 |  |  | 723 | ROCK-17 | Barton Park Regional Detention System | City of Rockledge |  | 69.9739 | 0.24088
600000 | 1200000 | 1200000 | North IRL | B | IR8-11 | 62-304.520 (6), F.A.C. | 0.36 | 0.48 | City of Rockledge | 0.092968 | 3963.176 | 10.243 | 1.5188 | 0.95227 | 0.1412 | 368.4473 | 1210 | Fixed Single Family Units | 1210 | City of Rockledge Brevard County | City of Rockledge |  |  |  | 0 | 1 | 0.95227 | 0.1412 | 368.4473 |  | -1 | -1 | -1 | -1 | 0 |  |  | North IRL B | -1 |  |  | 723 | ROCK-17 | Barton Park Regional Detention System | City of Rockledge |  | 78.6158 | 0.29882
600000 | 1200000 | 1200000 | North IRL | B | IR8-11 | 62-304.520 (6), F.A.C. | 0.36 | 0.48 | City of Rockledge | 0.033793 | 3963.176 | 10.243 | 1.5188 | 0.34614 | 0.051326 | 133.9268 | 1210 | Fixed Single Family Units | 1210 | City of Rockledge Brevard County | City of Rockledge |  |  |  | 0 | 1 | 0.34614 | 0.051326 | 133.9268 |  | -1 | -1 | -1 | -1 | 0 |  |  | North IRL B | -1 |  |  | 723 | ROCK-17 | Barton Park Regional Detention System | City of Rockledge |  | 50.0518 | 0.10862
600000 | 1200000 | 1200000 | North IRL | B | IR8-11 | 62-304.520 (6), F.A.C. | 0.36 | 0.48 | City of Rockledge | 0.085802 | 3963.176 | 10.243 | 1.5188 | 0.87887 | 0.13032 | 340.0475 | 1210 | Fixed Single Family Units | 1210 | City of Rockledge Brevard County | City of Rockledge |  |  |  | 0 | 1 | 0.87887 | 0.13032 | 340.0475 |  | -1 | -1 | -1 | -1 | 0 |  |  | North IRL B | -1 |  |  | 723 | ROCK-17 | Barton Park Regional Detention System | City of Rockledge |  | 74.5492 | 0.27579
600000 | 1200000 | 1200000 | North IRL | B | IR8-11 | 62-304.520 (6), F.A.C. | 0.36 | 0.48 | City of Rockledge | 0.10287 | 3963.176 | 10.243 | 1.5188 | 1.0537 | 0.15624 | 407.6799 | 1210 | Fixed Single Family Units | 1210 | City of Rockledge Brevard County | City of Rockledge |  |  |  | 0 | 1 | 1.0537 | 0.15624 | 407.6799 |  | -1 | -1 | -1 | -1 | 0 |  |  | North IRL B | -1 |  |  | 723 | ROCK-17 | Barton Park Regional Detention System | City of Rockledge |  | 82.1281 | 0.33064
600000 | 1200000 | 1200000 | North IRL | B | IR8-11 | 62-304.520 (6), F.A.C. | 0.36 | 0.48 | City of Rockledge | 0.038613 | 3963.176 | 10.243 | 1.5188 | 0.39552 | 0.058648 | 153.032 | 1210 | Fixed Single Family Units | 1210 | City of Rockledge Brevard County | City of Rockledge |  |  |  | 0 | 1 | 0.39552 | 0.058648 | 153.032 |  | -1 | -1 | -1 | -1 | 0 |  |  | North IRL B | -1 |  |  | 723 | ROCK-17 | Barton Park Regional Detention System | City of Rockledge |  | 53.129 | 0.12411
600000 | 1200000 | 1200000 | North IRL | B | IR8-11 | 62-304.520 (6), F.A.C. | 0.36 | 0.48 | City of Rockledge | 0.20405 | 3904.3596 | 10.3963 | 1.3816 | 2.1214 | 0.28192 | 796.6928 | 1400 | Commercial and Services | 1400 | City of Rockledge Brevard County | City of Rockledge |  |  |  | 0 | 1 | 2.1214 | 0.28192 | 796.6928 |  | -1 | -1 | -1 | -1 | 0 |  |  | North IRL B | -1 |  |  | 723 | ROCK-17 | Barton Park Regional Detention System | City of Rockledge |  | 158.5354 | 0.64614
600000 | 1200000 | 1200000 | North IRL | B | IR8-11 | 62-304.520 (6), F.A.C. | 0.36 | 0.48 | City of Rockledge | 2.2228e-05 | 3904.3596 | 10.3963 | 1.3816 | 0.00023109 | 3.0711e-05 | 0.086787 | 1430 | Professional Services | 1430 | City of Rockledge Brevard County | City of Rockledge |  |  |  | 0 | 1 | 0.00023109 | 3.0711e-05 | 0.086787 |  | -1 | -1 | -1 | -1 | 0 |  |  | North IRL B | -1 |  |  | 723 | ROCK-17 | Barton Park Regional Detention System | City of Rockledge |  | 4.5876 | 7.0387e-05
600000 | 1200000 | 1200000 | North IRL | B | IR8-11 | 62-304.520 (6), F.A.C. | 0.36 | 0.48 | City of Rockledge | 0.025211 | 3904.3596 | 10.3963 | 1.3816 | 0.2621 | 0.034832 | 98.4341 | 1410 | Retail Sales and Services | 1410 | City of Rockledge Brevard County | City of Rockledge |  |  |  | 0 | 1 | 0.2621 | 0.034832 | 98.4341 |  | -1 | -1 | -1 | -1 | 0 |  |  | North IRL B | -1 |  |  | 723 | ROCK-17 | Barton Park Regional Detention System | City of Rockledge |  | 41.7645 | 0.079833
600000 | 1200000 | 1200000 | North IRL | B | IR8-11 | 62-304.520 (6), F.A.C. | 0.36 | 0.48 | City of Rockledge | 0.059689 | 3904.3596 | 10.3963 | 1.3816 | 0.62055 | 0.082467 | 233.0485 | 1750 | Governmental | 1750 | City of Rockledge Brevard County | City of Rockledge |  |  |  | 0 | 1 | 0.62055 | 0.082467 | 620.8272 |  | -1 | -1 | -1 | -1 | 0 |  |  | North IRL B | -1 |  |  | 723 | ROCK-17 | Barton Park Regional Detention System | City of Rockledge |  | 78.3172 | 0.50351
600000 | 1200000 | 1200000 | North IRL | B | IR8-11 | 62-304.520 (6), F.A.C. | 0.36 | 0.48 | City of Rockledge | 0.034201 | 3904.3596 | 10.3963 | 1.3816 | 0.35556 | 0.047252 | 133.5316 | 1710 | Educational Facilities | 1710 | City of Rockledge Brevard County | City of Rockledge |  |  |  | 0 | 1 | 0.35556 | 0.047252 | 356.5497 |  | -1 | -1 | -1 | -1 | 0 |  |  | North IRL B | -1 |  |  | 723 | ROCK-17 | Barton Park Regional Detention System | City of Rockledge |  | 52.054 | 0.28917
600000 | 1200000 | 1200000 | North IRL | B | IR8-11 | 62-304.520 (6), F.A.C. | 0.36 | 0.48 | City of Rockledge | 0.0068593 | 3904.3596 | 10.3963 | 1.3816 | 0.071311 | 0.0094767 | 26.7811 | 1410 | Retail Sales and Services | 1410 | City of Rockledge Brevard County | City of Rockledge |  |  |  | 0 | 1 | 0.071311 | 0.0094767 | 26.7811 |  | -1 | -1 | -1 | -1 | 0 |  |  | North IRL B | -1 |  |  | 723 | ROCK-17 | Barton Park Regional Detention System | City of Rockledge |  | 32.9382 | 0.02172
600000 | 1200000 | 1200000 | North IRL | B | IR8-11 | 62-304.520 (6), F.A.C. | 0.36 | 0.48 | City of Rockledge | 0.13129 | 3904.3596 | 10.3963 | 1.3816 | 1.3649 | 0.18139 | 512.5995 | 1430 | Professional Services | 1430 | City of Rockledge Brevard County | City of Rockledge |  |  |  | 0 | 1 | 1.3649 | 0.18139 | 512.5995 |  | -1 | -1 | -1 | -1 | 0 |  |  | North IRL B | -1 |  |  | 723 | ROCK-17 | Barton Park Regional Detention System | City of Rockledge |  | 104.1818 | 0.41573
600000 | 1200000 | 1200000 | North IRL | B | IR8-11 | 62-304.520 (6), F.A.C. | 0.36 | 0.48 | City of Rockledge | 0.070493 | 1563.8532 | 0 | 0 | 0 | 0 | 110.2402 | 1700 | Institutional (Educational,religious,health and military facilities) | 1700 | City of Rockledge Brevard County | City of Rockledge |  |  |  | 0 | 1 | 0 | 0 | 110.2402 |  | -1 | -1 | -1 | -1 | 0 |  |  | North IRL B | -1 |  |  | 723 | ROCK-17 | Barton Park Regional Detention System | City of Rockledge |  | 111.4695 | 0.089408
600000 | 1200000 | 1200000 | North IRL | B | IR8-11 | 62-304.520 (6), F.A.C. | 0.36 | 0.48 | Natural Lands | 0.41122 | 1563.8532 | 0 | 0 | 0 | 0 | 643.0945 | 5300 | Reservoirs | 5300 | City of Rockledge Brevard County | City of Rockledge |  |  | Natural Lands | 0 | 1 | 0 | 0 | 643.0945 |  | -1 | -1 | -1 | -1 | 0 |  |  | North IRL B | -1 |  |  | 723 | ROCK-17 | Barton Park Regional Detention System | City of Rockledge |  | 166.6021 | 0.52157
600000 | 1200000 | 1200000 | North IRL | B | IR8-11 | 62-304.520 (6), F.A.C. | 0.36 | 0.48 | City of Rockledge | 0.13605 | 1563.8532 | 0 | 0 | 0 | 0 | 212.7565 | 1710 | Educational Facilities | 1710 | City of Rockledge Brevard County | City of Rockledge |  |  |  | 0 | 1 | 0 | 0 | 212.7565 |  | -1 | -1 | -1 | -1 | 0 |  |  | North IRL B | -1 |  |  | 723 | ROCK-17 | Barton Park Regional Detention System | City of Rockledge |  | 122.0455 | 0.17255
600000 | 1200000 | 1200000 | North IRL | B | IR8-11 | 62-304.520 (6), F.A.C. | 0.36 | 0.48 | City of Rockledge | 0.0037807 | 2303.3153 | 2.8087 | 0.18729 | 0.010619 | 0.00070809 | 8.7081 | 1660 | Holding Ponds | 1660 | City of Rockledge Brevard County | City of Rockledge |  |  |  | 0 | 1 | 0.010619 | 0.00070809 | 8.7081 |  | -1 | -1 | -1 | -1 | 0 |  |  | North IRL B | -1 |  |  | 723 | ROCK-17 | Barton Park Regional Detention System | City of Rockledge |  | 24.4526 | 0.0070625
600000 | 1200000 | 1200000 | North IRL | B | IR8-11 | 62-304.520 (6), F.A.C. | 0.36 | 0.48 | Natural Lands | 0.44398 | 2303.3153 | 2.8087 | 0.18729 | 1.247 | 0.083154 | 1022.6222 | 6460 | Mixed scrub-shrub wetland | 6460 | City of Rockledge Brevard County | City of Rockledge |  |  | Natural Lands | 0 | 1 | 1.247 | 0.083154 | 1022.6222 |  | -1 | -1 | -1 | -1 | 0 |  |  | North IRL B | -1 |  |  | 723 | ROCK-17 | Barton Park Regional Detention System | City of Rockledge |  | 173.6385 | 0.82938
600000 | 1200000 | 1200000 | North IRL | B | IR8-11 | 62-304.520 (6), F.A.C. | 0.36 | 0.48 | City of Rockledge | 0.17 | 2303.3153 | 2.8087 | 0.18729 | 0.47749 | 0.03184 | 391.5738 | 7420 | Borrow areas | 7420 | City of Rockledge Brevard County | City of Rockledge |  |  |  | 0 | 1 | 0.47749 | 0.03184 | 391.5738 |  | -1 | -1 | -1 | -1 | 0 |  |  | North IRL B | -1 |  |  | 723 | ROCK-17 | Barton Park Regional Detention System | City of Rockledge |  | 160.4851 | 0.31758
600000 | 1200000 | 1200000 | North IRL | B | IR8-11 | 62-304.520 (6), F.A.C. | 0.36 | 0.48 | City of Rockledge | 0.27025 | 3950.4448 | 10.9491 | 1.4409 | 2.959 | 0.38939 | 1067.5942 | 1410 | Retail Sales and Services | 1410 | City of Rockledge Brevard County | City of Rockledge |  |  |  | 0 | 1 | 2.959 | 0.38939 | 1483.4574 |  | -1 | -1 | -1 | -1 | 0 |  |  | North IRL B | -1 |  |  | 723 | ROCK-17 | Barton Park Regional Detention System | City of Rockledge |  | 150.729 | 1.2031
600000 | 1200000 | 1200000 | North IRL | B | IR8-11 | 62-304.520 (6), F.A.C. | 0.36 | 0.48 | City of Rockledge | 0.61776 | 3897.4341 | 10.0862 | 1.496 | 6.2309 | 0.92418 | 2407.6924 | 1200 | Residential, Medium Density-Two-five dwellingunits per acre | 1200 | City of Rockledge Brevard County | City of Rockledge |  |  |  | 0 | 1 | 6.2309 | 0.92418 | 2407.6924 |  | -1 | -1 | -1 | -1 | 0 |  |  | North IRL B | -1 |  |  | 723 | ROCK-17 | Barton Park Regional Detention System | City of Rockledge |  | 200 | 1.9527
600000 | 1200000 | 1200000 | North IRL | B | IR8-11 | 62-304.520 (6), F.A.C. | 0.36 | 0.48 | City of Rockledge | 0.5388 | 3974.5588 | 11.4752 | 2.2157 | 6.1829 | 1.1938 | 2141.4909 | 1300 | Residential, High Density | 1300 | City of Rockledge Brevard County | City of Rockledge |  |  |  | 0 | 1 | 6.1829 | 1.1938 | 2141.4909 |  | -1 | -1 | -1 | -1 | 0 |  |  | North IRL B | -1 |  |  | 723 | ROCK-17 | Barton Park Regional Detention System | City of Rockledge |  | 200.2913 | 1.7368
600000 | 1200000 | 1200000 | North IRL | B | IR8-11 | 62-304.520 (6), F.A.C. | 0.36 | 0.48 | City of Rockledge | 0.055456 | 3974.5588 | 11.4752 | 2.2157 | 0.63638 | 0.12288 | 220.4146 | 1330 | Residential, High density; Multiple Dwelling Units, Low Rise <Two stories or less> | 1330 | City of Rockledge Brevard County | City of Rockledge |  |  |  | 0 | 1 | 0.63638 | 0.12288 | 220.4146 |  | -1 | -1 | -1 | -1 | 0 |  |  | North IRL B | -1 |  |  | 723 | ROCK-17 | Barton Park Regional Detention System | City of Rockledge |  | 74.0493 | 0.17876
600000 | 1200000 | 1200000 | North IRL | B | IR8-11 | 62-304.520 (6), F.A.C. | 0.36 | 0.48 | City of Rockledge | 0.019786 | 3974.5588 | 11.4752 | 2.2157 | 0.22705 | 0.04384 | 78.6408 | 1330 | Residential, High density; Multiple Dwelling Units, Low Rise <Two stories or less> | 1330 | City of Rockledge Brevard County | City of Rockledge |  |  |  | 0 | 1 | 0.22705 | 0.04384 | 78.6408 |  | -1 | -1 | -1 | -1 | 0 |  |  | North IRL B | -1 |  |  | 723 | ROCK-17 | Barton Park Regional Detention System | City of Rockledge |  | 47.4151 | 0.06378
600000 | 1200000 | 1200000 | North IRL | B | IR8-11 | 62-304.520 (6), F.A.C. | 0.36 | 0.48 | City of Rockledge | 0.0037214 | 3974.5588 | 11.4752 | 2.2157 | 0.042704 | 0.0082455 | 14.7909 | 1330 | Residential, High density; Multiple Dwelling Units, Low Rise <Two stories or less> | 1330 | City of Rockledge Brevard County | City of Rockledge |  |  |  | 0 | 1 | 0.042704 | 0.0082455 | 14.7909 |  | -1 | -1 | -1 | -1 | 0 |  |  | North IRL B | -1 |  |  | 723 | ROCK-17 | Barton Park Regional Detention System | City of Rockledge |  | 15.8816 | 0.011996
600000 | 1200000 | 1200000 | North IRL | B | IR8-11 | 62-304.520 (6), F.A.C. | 0.36 | 0.48 | City of Rockledge | 0.28759 | 3961.2486 | 11.0136 | 1.9072 | 3.1674 | 0.54848 | 1139.2116 | 1300 | Residential, High Density | 1300 | City of Rockledge Brevard County | City of Rockledge |  |  |  | 0 | 1 | 3.1674 | 0.54848 | 1139.2116 |  | -1 | -1 | -1 | -1 | 0 |  |  | North IRL B | -1 |  |  | 723 | ROCK-17 | Barton Park Regional Detention System | City of Rockledge |  | 146.5794 | 0.92393
600000 | 1200000 | 1200000 | North IRL | B | IR8-11 | 62-304.520 (6), F.A.C. | 0.36 | 0.48 | City of Rockledge | 0.10384 | 3961.2486 | 11.0136 | 1.9072 | 1.1436 | 0.19803 | 411.3178 | 1210 | Fixed Single Family Units | 1210 | City of Rockledge Brevard County | City of Rockledge |  |  |  | 0 | 1 | 1.1436 | 0.19803 | 411.3178 |  | -1 | -1 | -1 | -1 | 0 |  |  | North IRL B | -1 |  |  | 723 | ROCK-17 | Barton Park Regional Detention System | City of Rockledge |  | 85.3745 | 0.33359
600000 | 1200000 | 1200000 | North IRL | B | IR8-11 | 62-304.520 (6), F.A.C. | 0.36 | 0.48 | City of Rockledge | 0.15029 | 3961.2486 | 11.0136 | 1.9072 | 1.6552 | 0.28662 | 595.3235 | 1210 | Fixed Single Family Units | 1210 | City of Rockledge Brevard County | City of Rockledge |  |  |  | 0 | 1 | 1.6552 | 0.28662 | 595.3235 |  | -1 | -1 | -1 | -1 | 0 |  |  | North IRL B | -1 |  |  | 723 | ROCK-17 | Barton Park Regional Detention System | City of Rockledge |  | 98.9522 | 0.48283
600000 | 1200000 | 1200000 | North IRL | B | IR8-11 | 62-304.520 (6), F.A.C. | 0.36 | 0.48 | City of Rockledge | 0.076052 | 3961.2486 | 11.0136 | 1.9072 | 0.83761 | 0.14504 | 301.2617 | 1210 | Fixed Single Family Units | 1210 | City of Rockledge Brevard County | City of Rockledge |  |  |  | 0 | 1 | 0.83761 | 0.14504 | 301.2617 |  | -1 | -1 | -1 | -1 | 0 |  |  | North IRL B | -1 |  |  | 723 | ROCK-17 | Barton Park Regional Detention System | City of Rockledge |  | 75.7924 | 0.24433
600000 | 1200000 | 1200000 | North IRL | B | IR8-11 | 62-304.520 (6), F.A.C. | 0.36 | 0.48 | City of Rockledge | 0.049995 | 2383.3242 | 1.8298 | 0.40333 | 0.091482 | 0.020164 | 119.1541 | 1300 | Residential, High Density | 1300 | City of Rockledge Brevard County | City of Rockledge |  |  |  | 0 | 1 | 0.091482 | 0.020164 | 119.1541 |  | -1 | -1 | -1 | -1 | 0 |  |  | North IRL B | -1 |  |  | 723 | ROCK-17 | Barton Park Regional Detention System | City of Rockledge |  | 108.1288 | 0.096638
600000 | 1200000 | 1200000 | North IRL | B | IR8-11 | 62-304.520 (6), F.A.C. | 0.36 | 0.48 | City of Rockledge | 0.2296 | 2383.3242 | 1.8298 | 0.40333 | 0.42013 | 0.092604 | 547.209 | 1660 | Holding Ponds | 1660 | City of Rockledge Brevard County | City of Rockledge |  |  |  | 0 | 1 | 0.42013 | 0.092604 | 547.209 |  | -1 | -1 | -1 | -1 | 0 |  |  | North IRL B | -1 |  |  | 723 | ROCK-17 | Barton Park Regional Detention System | City of Rockledge |  | 137.1727 | 0.4438
600000 | 1200000 | 1200000 | North IRL | B | IR8-11 | 62-304.520 (6), F.A.C. | 0.36 | 0.48 | City of Rockledge | 0.23411 | 2383.3242 | 1.8298 | 0.40333 | 0.42838 | 0.094422 | 557.9518 | 7420 | Borrow areas | 7420 | City of Rockledge Brevard County | City of Rockledge |  |  |  | 0 | 1 | 0.42838 | 0.094422 | 557.9518 |  | -1 | -1 | -1 | -1 | 0 |  |  | North IRL B | -1 |  |  | 723 | ROCK-17 | Barton Park Regional Detention System | City of Rockledge |  | 137.9235 | 0.45252
600000 | 1200000 | 1200000 | North IRL | B | IR8-11 | 62-304.520 (6), F.A.C. | 0.36 | 0.48 | City of Rockledge | 0.017967 | 2383.3242 | 1.8298 | 0.40333 | 0.032876 | 0.0072466 | 42.821 | 1330 | Residential, High density; Multiple Dwelling Units, Low Rise <Two stories or less> | 1330 | City of Rockledge Brevard County | City of Rockledge |  |  |  | 0 | 1 | 0.032876 | 0.0072466 | 42.821 |  | -1 | -1 | -1 | -1 | 0 |  |  | North IRL B | -1 |  |  | 723 | ROCK-17 | Barton Park Regional Detention System | City of Rockledge |  | 34.1468 | 0.034729
600000 | 1200000 | 1200000 | North IRL | B | IR8-11 | 62-304.520 (6), F.A.C. | 0.36 | 0.48 | City of Rockledge | 0.024271 | 2383.3242 | 1.8298 | 0.40333 | 0.044411 | 0.009789 | 57.8448 | 1330 | Residential, High density; Multiple Dwelling Units, Low Rise <Two stories or less> | 1330 | City of Rockledge Brevard County | City of Rockledge |  |  |  | 0 | 1 | 0.044411 | 0.009789 | 57.8448 |  | -1 | -1 | -1 | -1 | 0 |  |  | North IRL B | -1 |  |  | 723 | ROCK-17 | Barton Park Regional Detention System | City of Rockledge |  | 40.459 | 0.046914
600000 | 1200000 | 1200000 | North IRL | B | IR8-11 | 62-304.520 (6), F.A.C. | 0.36 | 0.48 | City of Rockledge | 0.025874 | 2383.3242 | 1.8298 | 0.40333 | 0.047345 | 0.010436 | 61.666 | 1330 | Residential, High density; Multiple Dwelling Units, Low Rise <Two stories or less> | 1330 | City of Rockledge Brevard County | City of Rockledge |  |  |  | 0 | 1 | 0.047345 | 0.010436 | 61.666 |  | -1 | -1 | -1 | -1 | 0 |  |  | North IRL B | -1 |  |  | 723 | ROCK-17 | Barton Park Regional Detention System | City of Rockledge |  | 41.4851 | 0.050013
600000 | 1200000 | 1200000 | North IRL | B | IR8-11 | 62-304.520 (6), F.A.C. | 0.36 | 0.48 | City of Rockledge | 0.025147 | 2383.3242 | 1.8298 | 0.40333 | 0.046015 | 0.010143 | 59.9334 | 1330 | Residential, High density; Multiple Dwelling Units, Low Rise <Two stories or less> | 1330 | City of Rockledge Brevard County | City of Rockledge |  |  |  | 0 | 1 | 0.046015 | 0.010143 | 59.9334 |  | -1 | -1 | -1 | -1 | 0 |  |  | North IRL B | -1 |  |  | 723 | ROCK-17 | Barton Park Regional Detention System | City of Rockledge |  | 41.0402 | 0.048608
600000 | 1200000 | 1200000 | North IRL | B | IR8-11 | 62-304.520 (6), F.A.C. | 0.36 | 0.48 | City of Rockledge | 0.010804 | 2383.3242 | 1.8298 | 0.40333 | 0.01977 | 0.0043577 | 25.7504 | 1330 | Residential, High density; Multiple Dwelling Units, Low Rise <Two stories or less> | 1330 | City of Rockledge Brevard County | City of Rockledge |  |  |  | 0 | 1 | 0.01977 | 0.0043577 | 25.7504 |  | -1 | -1 | -1 | -1 | 0 |  |  | North IRL B | -1 |  |  | 723 | ROCK-17 | Barton Park Regional Detention System | City of Rockledge |  | 26.8622 | 0.020884
600000 | 1200000 | 1200000 | North IRL | B | IR8-11 | 62-304.520 (6), F.A.C. | 0.36 | 0.48 | City of Rockledge | 0.53377 | 2578.3226 | 3.9866 | 0.53415 | 2.1279 | 0.28511 | 1376.2227 | 1660 | Holding Ponds | 1660 | City of Rockledge Brevard County | City of Rockledge |  |  |  | 0 | 1 | 2.1279 | 0.28511 | 1376.2227 |  | -1 | -1 | -1 | -1 | 0 |  |  | North IRL B | -1 |  |  | 723 | ROCK-17 | Barton Park Regional Detention System | City of Rockledge |  | 249.4811 | 1.1162
600000 | 1200000 | 1200000 | North IRL | B | IR8-11 | 62-304.520 (6), F.A.C. | 0.36 | 0.48 | City of Rockledge | 0.083997 | 2578.3226 | 3.9866 | 0.53415 | 0.33486 | 0.044867 | 216.5708 | 7420 | Borrow areas | 7420 | City of Rockledge Brevard County | City of Rockledge |  |  |  | 0 | 1 | 0.33486 | 0.044867 | 216.5708 |  | -1 | -1 | -1 | -1 | 0 |  |  | North IRL B | -1 |  |  | 723 | ROCK-17 | Barton Park Regional Detention System | City of Rockledge |  | 96.9487 | 0.17565
600000 | 1200000 | 1200000 | North IRL | B | IR8-11 | 62-304.520 (6), F.A.C. | 0.36 | 0.48 | City of Rockledge | 0.61776 | 3901.4745 | 7.4732 | 1.0167 | 4.6167 | 0.62805 | 2410.1884 | 1750 | Governmental | 1750 | City of Rockledge Brevard County | City of Rockledge |  |  |  | 0 | 1 | 4.6167 | 0.62805 | 2410.1884 |  | -1 | -1 | -1 | -1 | 0 |  |  | North IRL B | -1 |  |  | 723 | ROCK-17 | Barton Park Regional Detention System | City of Rockledge |  | 200 | 1.9547
600000 | 1200000 | 1200000 | North IRL | B | IR8-11 | 62-304.520 (6), F.A.C. | 0.36 | 0.48 | City of Rockledge | 0.54199 | 3957.3982 | 12.1294 | 1.6017 | 6.574 | 0.86809 | 2144.8586 | 1400 | Commercial and Services | 1400 | City of Rockledge Brevard County | City of Rockledge |  |  |  | 0 | 1 | 6.574 | 0.86809 | 2144.8586 |  | -1 | -1 | -1 | -1 | 0 |  |  | North IRL B | -1 |  |  | 723 | ROCK-17 | Barton Park Regional Detention System | City of Rockledge |  | 187.7485 | 1.7395
600000 | 1200000 | 1200000 | North IRL | B | IR8-11 | 62-304.520 (6), F.A.C. | 0.36 | 0.48 | City of Rockledge | 0.075776 | 3957.3982 | 12.1294 | 1.6017 | 0.91912 | 0.12137 | 299.8774 | 1410 | Retail Sales and Services | 1410 | City of Rockledge Brevard County | City of Rockledge |  |  |  | 0 | 1 | 0.91912 | 0.12137 | 299.8774 |  | -1 | -1 | -1 | -1 | 0 |  |  | North IRL B | -1 |  |  | 723 | ROCK-17 | Barton Park Regional Detention System | City of Rockledge |  | 112.281 | 0.24321
600000 | 1200000 | 1200000 | North IRL | B | IR8-11 | 62-304.520 (6), F.A.C. | 0.36 | 0.48 | City of Rockledge | 0.61776 | 3888.338 | 7.8244 | 1.0664 | 4.8336 | 0.6588 | 2402.0731 | 1710 | Educational Facilities | 1710 | City of Rockledge Brevard County | City of Rockledge |  |  |  | 0 | 1 | 4.8336 | 0.6588 | 2402.0731 |  | -1 | -1 | -1 | -1 | 0 |  |  | North IRL B | -1 |  |  | 723 | ROCK-17 | Barton Park Regional Detention System | City of Rockledge |  | 200 | 1.9482
600000 | 1200000 | 1200000 | North IRL | B | IR8-11 | 62-304.520 (6), F.A.C. | 0.36 | 0.48 | Natural Lands | 0.45581 | 2970.2813 | 6.3226 | 0.69363 | 2.8819 | 0.31616 | 1353.8705 | 4340 | Hardwood Conifer Mixed | 4340 | City of Rockledge Brevard County | City of Rockledge |  |  | Natural Lands | 0 | 1 | 2.8819 | 0.31616 | 1353.8705 |  | -1 | -1 | -1 | -1 | 0 |  |  | North IRL B | -1 |  |  | 723 | ROCK-17 | Barton Park Regional Detention System | City of Rockledge |  | 179.899 | 1.098
600000 | 1200000 | 1200000 | North IRL | B | IR8-11 | 62-304.520 (6), F.A.C. | 0.36 | 0.48 | Natural Lands | 0.16142 | 2970.2813 | 6.3226 | 0.69363 | 1.0206 | 0.11197 | 479.4712 | 6460 | Mixed scrub-shrub wetland | 6460 | City of Rockledge Brevard County | City of Rockledge |  |  | Natural Lands | 0 | 1 | 1.0206 | 0.11197 | 479.4712 |  | -1 | -1 | -1 | -1 | 0 |  |  | North IRL B | -1 |  |  | 723 | ROCK-17 | Barton Park Regional Detention System | City of Rockledge |  | 122.0434 | 0.38887
600000 | 1200000 | 1200000 | North IRL | B | IR8-11 | 62-304.520 (6), F.A.C. | 0.36 | 0.48 | City of Rockledge | 0.00053513 | 2970.2813 | 6.3226 | 0.69363 | 0.0033834 | 0.00037118 | 1.5895 | 7420 | Borrow areas | 7420 | City of Rockledge Brevard County | City of Rockledge |  |  |  | 0 | 1 | 0.0033834 | 0.00037118 | 1.5895 |  | -1 | -1 | -1 | -1 | 0 |  |  | North IRL B | -1 |  |  | 723 | ROCK-17 | Barton Park Regional Detention System | City of Rockledge |  | 7.4562 | 0.0012891
600000 | 1200000 | 1200000 | North IRL | B | IR8-11 | 62-304.520 (6), F.A.C. | 0.36 | 0.48 | City of Rockledge | 0.17886 | 3927.6233 | 10.1279 | 1.501 | 1.8114 | 0.26846 | 702.4794 | 1200 | Residential, Medium Density-Two-five dwellingunits per acre | 1200 | City of Rockledge Brevard County | City of Rockledge |  |  |  | 0 | 1 | 1.8114 | 0.26846 | 702.4794 |  | -1 | -1 | -1 | -1 | 0 |  |  | North IRL B | -1 |  |  | 723 | ROCK-17 | Barton Park Regional Detention System | City of Rockledge |  | 129.1635 | 0.56973
600000 | 1200000 | 1200000 | North IRL | B | IR8-11 | 62-304.520 (6), F.A.C. | 0.36 | 0.48 | City of Rockledge | 0.13185 | 3927.6233 | 10.1279 | 1.501 | 1.3354 | 0.19791 | 517.8712 | 1210 | Fixed Single Family Units | 1210 | City of Rockledge Brevard County | City of Rockledge |  |  |  | 0 | 1 | 1.3354 | 0.19791 | 517.8712 |  | -1 | -1 | -1 | -1 | 0 |  |  | North IRL B | -1 |  |  | 723 | ROCK-17 | Barton Park Regional Detention System | City of Rockledge |  | 92.449 | 0.42001
600000 | 1200000 | 1200000 | North IRL | B | IR8-11 | 62-304.520 (6), F.A.C. | 0.36 | 0.48 | City of Rockledge | 0.12233 | 3927.6233 | 10.1279 | 1.501 | 1.2389 | 0.18362 | 480.4624 | 1210 | Fixed Single Family Units | 1210 | City of Rockledge Brevard County | City of Rockledge |  |  |  | 0 | 1 | 1.2389 | 0.18362 | 480.4624 |  | -1 | -1 | -1 | -1 | 0 |  |  | North IRL B | -1 |  |  | 723 | ROCK-17 | Barton Park Regional Detention System | City of Rockledge |  | 89.1011 | 0.38967
600000 | 1200000 | 1200000 | North IRL | B | IR8-11 | 62-304.520 (6), F.A.C. | 0.36 | 0.48 | City of Rockledge | 0.063688 | 3927.6233 | 10.1279 | 1.501 | 0.64502 | 0.095596 | 250.1419 | 1210 | Fixed Single Family Units | 1210 | City of Rockledge Brevard County | City of Rockledge |  |  |  | 0 | 1 | 0.64502 | 0.095596 | 250.1419 |  | -1 | -1 | -1 | -1 | 0 |  |  | North IRL B | -1 |  |  | 723 | ROCK-17 | Barton Park Regional Detention System | City of Rockledge |  | 66.4739 | 0.20287
600000 | 1200000 | 1200000 | North IRL | B | IR8-11 | 62-304.520 (6), F.A.C. | 0.36 | 0.48 | City of Rockledge | 0.06361 | 3927.6233 | 10.1279 | 1.501 | 0.64424 | 0.095479 | 249.8373 | 1210 | Fixed Single Family Units | 1210 | City of Rockledge Brevard County | City of Rockledge |  |  |  | 0 | 1 | 0.64424 | 0.095479 | 249.8373 |  | -1 | -1 | -1 | -1 | 0 |  |  | North IRL B | -1 |  |  | 723 | ROCK-17 | Barton Park Regional Detention System | City of Rockledge |  | 67.4859 | 0.20263
600000 | 1200000 | 1200000 | North IRL | B | IR8-11 | 62-304.520 (6), F.A.C. | 0.36 | 0.48 | City of Rockledge | 0.038111 | 3927.6233 | 10.1279 | 1.501 | 0.38598 | 0.057204 | 149.684 | 1210 | Fixed Single Family Units | 1210 | City of Rockledge Brevard County | City of Rockledge |  |  |  | 0 | 1 | 0.38598 | 0.057204 | 149.684 |  | -1 | -1 | -1 | -1 | 0 |  |  | North IRL B | -1 |  |  | 723 | ROCK-17 | Barton Park Regional Detention System | City of Rockledge |  | 61.1269 | 0.1214
600000 | 1200000 | 1200000 | North IRL | B | IR8-11 | 62-304.520 (6), F.A.C. | 0.36 | 0.48 | City of Rockledge | 0.019316 | 3927.6233 | 10.1279 | 1.501 | 0.19563 | 0.028993 | 75.8659 | 1210 | Fixed Single Family Units | 1210 | City of Rockledge Brevard County | City of Rockledge |  |  |  | 0 | 1 | 0.19563 | 0.028993 | 75.8659 |  | -1 | -1 | -1 | -1 | 0 |  |  | North IRL B | -1 |  |  | 723 | ROCK-17 | Barton Park Regional Detention System | City of Rockledge |  | 36.294 | 0.061529
600000 | 1200000 | 1200000 | North IRL | B | IR8-11 | 62-304.520 (6), F.A.C. | 0.36 | 0.48 | City of Rockledge | 0.60788 | 3881.622 | 7.811 | 1.0646 | 4.7481 | 0.64715 | 2359.5501 | 1710 | Educational Facilities | 1710 | City of Rockledge Brevard County | City of Rockledge |  |  |  | 0 | 1 | 4.7481 | 0.64715 | 2397.9242 |  | -1 | -1 | -1 | -1 | 0 |  |  | North IRL B | -1 |  |  | 723 | ROCK-17 | Barton Park Regional Detention System | City of Rockledge |  | 200.2211 | 1.9448
600000 | 1200000 | 1200000 | North IRL | B | IR8-11 | 62-304.520 (6), F.A.C. | 0.36 | 0.48 | City of Rockledge | 0.61776 | 3070.2043 | 6.3977 | 0.86386 | 3.9523 | 0.53366 | 1896.66 | 1620 | Sand and Gravel Pits | 1620 | City of Rockledge Brevard County | City of Rockledge |  |  |  | 0 | 1 | 3.9523 | 0.53366 | 1896.66 |  | -1 | -1 | -1 | -1 | 0 |  |  | North IRL B | -1 |  |  | 723 | ROCK-17 | Barton Park Regional Detention System | City of Rockledge |  | 200 | 1.5382
600000 | 1200000 | 1200000 | North IRL | B | IR8-11 | 62-304.520 (6), F.A.C. | 0.36 | 0.48 | Natural Lands | 0.61776 | 3089.4718 | 7.6215 | 0.77337 | 4.7083 | 0.47776 | 1908.5627 | 6460 | Mixed scrub-shrub wetland | 6460 | City of Rockledge Brevard County | City of Rockledge |  |  | Natural Lands | 0 | 1 | 4.7083 | 0.47776 | 1908.5627 |  | -1 | -1 | -1 | -1 | 0 |  |  | North IRL B | -1 |  |  | 723 | ROCK-17 | Barton Park Regional Detention System | City of Rockledge |  | 200 | 1.5479
600000 | 1200000 | 1200000 | North IRL | B | IR8-11 | 62-304.520 (6), F.A.C. | 0.36 | 0.48 | City of Rockledge | 0.17348 | 3941.0165 | 10.1897 | 1.5111 | 1.7677 | 0.26214 | 683.6958 | 1200 | Residential, Medium Density-Two-five dwellingunits per acre | 1200 | City of Rockledge Brevard County | City of Rockledge |  |  |  | 0 | 1 | 1.7677 | 0.26214 | 683.6958 |  | -1 | -1 | -1 | -1 | 0 |  |  | North IRL B | -1 |  |  | 723 | ROCK-17 | Barton Park Regional Detention System | City of Rockledge |  | 144.0554 | 0.5545
600000 | 1200000 | 1200000 | North IRL | B | IR8-11 | 62-304.520 (6), F.A.C. | 0.36 | 0.48 | City of Rockledge | 0.024762 | 3941.0165 | 10.1897 | 1.5111 | 0.25232 | 0.037417 | 97.5878 | 1210 | Fixed Single Family Units | 1210 | City of Rockledge Brevard County | City of Rockledge |  |  |  | 0 | 1 | 0.25232 | 0.037417 | 97.5878 |  | -1 | -1 | -1 | -1 | 0 |  |  | North IRL B | -1 |  |  | 723 | ROCK-17 | Barton Park Regional Detention System | City of Rockledge |  | 49.7795 | 0.079147
600000 | 1200000 | 1200000 | North IRL | B | IR8-11 | 62-304.520 (6), F.A.C. | 0.36 | 0.48 | City of Rockledge | 0.15783 | 3941.0165 | 10.1897 | 1.5111 | 1.6082 | 0.23849 | 622.0022 | 1210 | Fixed Single Family Units | 1210 | City of Rockledge Brevard County | City of Rockledge |  |  |  | 0 | 1 | 1.6082 | 0.23849 | 622.0022 |  | -1 | -1 | -1 | -1 | 0 |  |  | North IRL B | -1 |  |  | 723 | ROCK-17 | Barton Park Regional Detention System | City of Rockledge |  | 99.464 | 0.50446
600000 | 1200000 | 1200000 | North IRL | B | IR8-11 | 62-304.520 (6), F.A.C. | 0.36 | 0.48 | City of Rockledge | 0.018653 | 3941.0165 | 10.1897 | 1.5111 | 0.19007 | 0.028186 | 73.5115 | 1210 | Fixed Single Family Units | 1210 | City of Rockledge Brevard County | City of Rockledge |  |  |  | 0 | 1 | 0.19007 | 0.028186 | 73.5115 |  | -1 | -1 | -1 | -1 | 0 |  |  | North IRL B | -1 |  |  | 723 | ROCK-17 | Barton Park Regional Detention System | City of Rockledge |  | 37.0092 | 0.05962
600000 | 1200000 | 1200000 | North IRL | B | IR8-11 | 62-304.520 (6), F.A.C. | 0.36 | 0.48 | City of Rockledge | 0.033267 | 3941.0165 | 10.1897 | 1.5111 | 0.33898 | 0.050268 | 131.1047 | 1210 | Fixed Single Family Units | 1210 | City of Rockledge Brevard County | City of Rockledge |  |  |  | 0 | 1 | 0.33898 | 0.050268 | 131.1047 |  | -1 | -1 | -1 | -1 | 0 |  |  | North IRL B | -1 |  |  | 723 | ROCK-17 | Barton Park Regional Detention System | City of Rockledge |  | 49.6654 | 0.10633
600000 | 1200000 | 1200000 | North IRL | B | IR8-11 | 62-304.520 (6), F.A.C. | 0.36 | 0.48 | City of Rockledge | 0.015028 | 3941.0165 | 10.1897 | 1.5111 | 0.15313 | 0.022708 | 59.226 | 1210 | Fixed Single Family Units | 1210 | City of Rockledge Brevard County | City of Rockledge |  |  |  | 0 | 1 | 0.15313 | 0.022708 | 59.226 |  | -1 | -1 | -1 | -1 | 0 |  |  | North IRL B | -1 |  |  | 723 | ROCK-17 | Barton Park Regional Detention System | City of Rockledge |  | 39.1082 | 0.048034
600000 | 1200000 | 1200000 | North IRL | B | IR8-11 | 62-304.520 (6), F.A.C. | 0.36 | 0.48 | City of Rockledge | 0.1507 | 3941.0165 | 10.1897 | 1.5111 | 1.5356 | 0.22772 | 593.9187 | 1210 | Fixed Single Family Units | 1210 | City of Rockledge Brevard County | City of Rockledge |  |  |  | 0 | 1 | 1.5356 | 0.22772 | 593.9187 |  | -1 | -1 | -1 | -1 | 0 |  |  | North IRL B | -1 |  |  | 723 | ROCK-17 | Barton Park Regional Detention System | City of Rockledge |  | 96.597 | 0.48169
600000 | 1200000 | 1200000 | North IRL | B | IR8-11 | 62-304.520 (6), F.A.C. | 0.36 | 0.48 | City of Rockledge | 0.044042 | 3941.0165 | 10.1897 | 1.5111 | 0.44877 | 0.06655 | 173.5693 | 1210 | Fixed Single Family Units | 1210 | City of Rockledge Brevard County | City of Rockledge |  |  |  | 0 | 1 | 0.44877 | 0.06655 | 173.5693 |  | -1 | -1 | -1 | -1 | 0 |  |  | North IRL B | -1 |  |  | 723 | ROCK-17 | Barton Park Regional Detention System | City of Rockledge |  | 60.426 | 0.14077
600000 | 1200000 | 1200000 | North IRL | B | IR8-11 | 62-304.520 (6), F.A.C. | 0.36 | 0.48 | Natural Lands | 0.61315 | 3122.3955 | 7.6696 | 0.78275 | 4.7026 | 0.47994 | 1914.4931 | 6460 | Mixed scrub-shrub wetland | 6460 | City of Rockledge Brevard County | City of Rockledge |  |  | Natural Lands | 0 | 1 | 4.7026 | 0.47994 | 1914.4931 |  | -1 | -1 | -1 | -1 | 0 |  |  | North IRL B | -1 |  |  | 723 | ROCK-17 | Barton Park Regional Detention System | City of Rockledge |  | 197.0129 | 1.5527
600000 | 1200000 | 1200000 | North IRL | B | IR8-11 | 62-304.520 (6), F.A.C. | 0.36 | 0.48 | City of Rockledge | 0.0046146 | 3122.3955 | 7.6696 | 0.78275 | 0.035392 | 0.0036121 | 14.4087 | 8120 | Railroads | 8120 | City of Rockledge Brevard County | City of Rockledge |  |  |  | 0 | 1 | 0.035392 | 0.0036121 | 14.4087 |  | -1 | -1 | -1 | -1 | 0 |  |  | North IRL B | -1 |  |  | 723 | ROCK-17 | Barton Park Regional Detention System | City of Rockledge |  | 25.0076 | 0.011686
600000 | 1200000 | 1200000 | North IRL | B | IR8-11 | 62-304.520 (6), F.A.C. | 0.36 | 0.48 | City of Rockledge | 0.61776 | 3016.7963 | 6.3003 | 0.85016 | 3.8921 | 0.5252 | 1863.6665 | 1660 | Holding Ponds | 1660 | City of Rockledge Brevard County | City of Rockledge |  |  |  | 0 | 1 | 3.8921 | 0.5252 | 1863.6665 |  | -1 | -1 | -1 | -1 | 0 |  |  | North IRL B | -1 |  |  | 723 | ROCK-17 | Barton Park Regional Detention System | City of Rockledge |  | 200 | 1.5115
600000 | 1200000 | 1200000 | North IRL | B | IR8-11 | 62-304.520 (6), F.A.C. | 0.36 | 0.48 | City of Rockledge | 0.15718 | 4078.5627 | 9.5341 | 1.4084 | 1.4985 | 0.22136 | 641.053 | 1430 | Professional Services | 1430 | City of Rockledge Brevard County | City of Rockledge |  |  |  | 0 | 1 | 1.4985 | 0.22136 | 641.053 |  | -1 | -1 | -1 | -1 | 0 |  |  | North IRL B | -1 |  |  | 723 | ROCK-17 | Barton Park Regional Detention System | City of Rockledge |  | 104.0358 | 0.51991
600000 | 1200000 | 1200000 | North IRL | B | IR8-11 | 62-304.520 (6), F.A.C. | 0.36 | 0.48 | City of Rockledge | 0.082962 | 4078.5627 | 9.5341 | 1.4084 | 0.79097 | 0.11684 | 338.3648 | 1410 | Retail Sales and Services | 1410 | City of Rockledge Brevard County | City of Rockledge |  |  |  | 0 | 1 | 0.79097 | 0.11684 | 338.3648 |  | -1 | -1 | -1 | -1 | 0 |  |  | North IRL B | -1 |  |  | 723 | ROCK-17 | Barton Park Regional Detention System | City of Rockledge |  | 73.3504 | 0.27442
600000 | 1200000 | 1200000 | North IRL | B | IR8-11 | 62-304.520 (6), F.A.C. | 0.36 | 0.48 | City of Rockledge | 0.37763 | 4078.5627 | 9.5341 | 1.4084 | 3.6003 | 0.53183 | 1540.1692 | 1300 | Residential, High Density | 1300 | City of Rockledge Brevard County | City of Rockledge |  |  |  | 0 | 1 | 3.6003 | 0.53183 | 1540.1692 |  | -1 | -1 | -1 | -1 | 0 |  |  | North IRL B | -1 |  |  | 723 | ROCK-17 | Barton Park Regional Detention System | City of Rockledge |  | 161.1442 | 1.2491
600000 | 1200000 | 1200000 | North IRL | B | IR8-11 | 62-304.520 (6), F.A.C. | 0.36 | 0.48 | City of Rockledge | 0.085519 | 3940.3964 | 10.0366 | 1.482 | 0.85832 | 0.12674 | 336.9804 | 1200 | Residential, Medium Density-Two-five dwellingunits per acre | 1200 | City of Rockledge Brevard County | City of Rockledge |  |  |  | 0 | 1 | 0.85832 | 0.12674 | 336.9804 |  | -1 | -1 | -1 | -1 | 0 |  |  | North IRL B | -1 |  |  | 723 | ROCK-17 | Barton Park Regional Detention System | City of Rockledge |  | 113.8696 | 0.2733
600000 | 1200000 | 1200000 | North IRL | B | IR8-11 | 62-304.520 (6), F.A.C. | 0.36 | 0.48 | City of Rockledge | 0.041406 | 3940.3964 | 10.0366 | 1.482 | 0.41557 | 0.061363 | 163.1551 | 1710 | Educational Facilities | 1710 | City of Rockledge Brevard County | City of Rockledge |  |  |  | 0 | 1 | 0.41557 | 0.061363 | 163.1551 |  | -1 | -1 | -1 | -1 | 0 |  |  | North IRL B | -1 |  |  | 723 | ROCK-17 | Barton Park Regional Detention System | City of Rockledge |  | 106.7287 | 0.13232
600000 | 1200000 | 1200000 | North IRL | B | IR8-11 | 62-304.520 (6), F.A.C. | 0.36 | 0.48 | City of Rockledge | 0.030496 | 3940.3964 | 10.0366 | 1.482 | 0.30608 | 0.045195 | 120.1682 | 1210 | Fixed Single Family Units | 1210 | City of Rockledge Brevard County | City of Rockledge |  |  |  | 0 | 1 | 0.30608 | 0.045195 | 120.1682 |  | -1 | -1 | -1 | -1 | 0 |  |  | North IRL B | -1 |  |  | 723 | ROCK-17 | Barton Park Regional Detention System | City of Rockledge |  | 85.6557 | 0.09746
600000 | 1200000 | 1200000 | North IRL | B | IR8-11 | 62-304.520 (6), F.A.C. | 0.36 | 0.48 | City of Rockledge | 0.23279 | 3940.3964 | 10.0366 | 1.482 | 2.3364 | 0.345 | 917.2937 | 1210 | Fixed Single Family Units | 1210 | City of Rockledge Brevard County | City of Rockledge |  |  |  | 0 | 1 | 2.3364 | 0.345 | 917.2937 |  | -1 | -1 | -1 | -1 | 0 |  |  | North IRL B | -1 |  |  | 723 | ROCK-17 | Barton Park Regional Detention System | City of Rockledge |  | 126.8752 | 0.74395
600000 | 1200000 | 1200000 | North IRL | B | IR8-11 | 62-304.520 (6), F.A.C. | 0.36 | 0.48 | City of Rockledge | 0.22755 | 3940.3964 | 10.0366 | 1.482 | 2.2838 | 0.33723 | 896.6355 | 1210 | Fixed Single Family Units | 1210 | City of Rockledge Brevard County | City of Rockledge |  |  |  | 0 | 1 | 2.2838 | 0.33723 | 896.6355 |  | -1 | -1 | -1 | -1 | 0 |  |  | North IRL B | -1 |  |  | 723 | ROCK-17 | Barton Park Regional Detention System | City of Rockledge |  | 125.8218 | 0.7272
600000 | 1200000 | 1200000 | North IRL | B | IR8-11 | 62-304.520 (6), F.A.C. | 0.36 | 0.48 | City of Rockledge | 0.00681 | 3932.6454 | 10.1699 | 1.5082 | 0.069256 | 0.010271 | 26.7811 | 1210 | Fixed Single Family Units | 1210 | City of Rockledge Brevard County | City of Rockledge |  |  |  | 0 | 1 | 0.069256 | 0.010271 | 26.7811 |  | -1 | -1 | -1 | -1 | 0 |  |  | North IRL B | -1 |  |  | 723 | ROCK-17 | Barton Park Regional Detention System | City of Rockledge |  | 31.1286 | 0.02172
600000 | 1200000 | 1200000 | North IRL | B | IR8-11 | 62-304.520 (6), F.A.C. | 0.36 | 0.48 | City of Rockledge | 0.075335 | 3932.6454 | 10.1699 | 1.5082 | 0.76615 | 0.11362 | 296.2661 | 1210 | Fixed Single Family Units | 1210 | City of Rockledge Brevard County | City of Rockledge |  |  |  | 0 | 1 | 0.76615 | 0.11362 | 296.2661 |  | -1 | -1 | -1 | -1 | 0 |  |  | North IRL B | -1 |  |  | 723 | ROCK-17 | Barton Park Regional Detention System | City of Rockledge |  | 71.6586 | 0.24028
600000 | 1200000 | 1200000 | North IRL | B | IR8-11 | 62-304.520 (6), F.A.C. | 0.36 | 0.48 | City of Rockledge | 0.00021527 | 3932.6454 | 10.1699 | 1.5082 | 0.0021893 | 0.00032467 | 0.84659 | 1210 | Fixed Single Family Units | 1210 | City of Rockledge Brevard County | City of Rockledge |  |  |  | 0 | 1 | 0.0021893 | 0.00032467 | 49.9481 |  | -1 | -1 | -1 | -1 | 0 |  |  | North IRL B | -1 |  |  | 723 | ROCK-17 | Barton Park Regional Detention System | City of Rockledge |  | 4.663 | 0.040509
600000 | 1200000 | 1200000 | North IRL | B | IR8-11 | 62-304.520 (6), F.A.C. | 0.36 | 0.48 | City of Rockledge | 0.0012141 | 3932.6454 | 10.1699 | 1.5082 | 0.012347 | 0.0018311 | 4.7747 | 1210 | Fixed Single Family Units | 1210 | City of Rockledge Brevard County | City of Rockledge |  |  |  | 0 | 1 | 0.012347 | 0.0018311 | 698.0731 |  | -1 | -1 | -1 | -1 | 0 |  |  | North IRL B | -1 |  |  | 723 | ROCK-17 | Barton Park Regional Detention System | City of Rockledge |  | 44.2885 | 0.56616
600000 | 1200000 | 1200000 | North IRL | B | IR8-11 | 62-304.520 (6), F.A.C. | 0.36 | 0.48 | City of Rockledge | 0.61776 | 3873.3091 | 8.0514 | 1.1875 | 4.9739 | 0.73358 | 2392.7888 | 8310 | Electrical power facilities | 8310 | City of Rockledge Brevard County | City of Rockledge |  |  |  | 0 | 1 | 4.9739 | 0.73358 | 2392.7888 |  | -1 | -1 | -1 | -1 | 0 |  |  | North IRL B | -1 |  |  | 723 | ROCK-17 | Barton Park Regional Detention System | City of Rockledge |  | 200 | 1.9406
600000 | 1200000 | 1200000 | North IRL | B | IR8-11 | 62-304.520 (6), F.A.C. | 0.36 | 0.48 | City of Rockledge | 0.10252 | 1203.1779 | 0 | 0 | 0 | 0 | 123.3456 | 1660 | Holding Ponds | 1660 | City of Rockledge Brevard County | City of Rockledge |  |  |  | 0 | 1 | 0 | 0 | 123.3456 |  | -1 | -1 | -1 | -1 | 0 |  |  | North IRL B | -1 |  |  | 723 | ROCK-17 | Barton Park Regional Detention System | City of Rockledge |  | 126.5789 | 0.10004
600000 | 1200000 | 1200000 | North IRL | B | IR8-11 | 62-304.520 (6), F.A.C. | 0.36 | 0.48 | Natural Lands | 0.065232 | 1203.1779 | 0 | 0 | 0 | 0 | 78.4862 | 6460 | Mixed scrub-shrub wetland | 6460 | City of Rockledge Brevard County | City of Rockledge |  |  | Natural Lands | 0 | 1 | 0 | 0 | 78.4862 |  | -1 | -1 | -1 | -1 | 0 |  |  | North IRL B | -1 |  |  | 723 | ROCK-17 | Barton Park Regional Detention System | City of Rockledge |  | 69.5142 | 0.063655
600000 | 1200000 | 1200000 | North IRL | B | IR8-11 | 62-304.520 (6), F.A.C. | 0.36 | 0.48 | City of Rockledge | 0.45001 | 1203.1779 | 0 | 0 | 0 | 0 | 541.4475 | 7420 | Borrow areas | 7420 | City of Rockledge Brevard County | City of Rockledge |  |  |  | 0 | 1 | 0 | 0 | 541.4475 |  | -1 | -1 | -1 | -1 | 0 |  |  | North IRL B | -1 |  |  | 723 | ROCK-17 | Barton Park Regional Detention System | City of Rockledge |  | 176.2204 | 0.43913
600000 | 1200000 | 1200000 | North IRL | B | IR8-11 | 62-304.520 (6), F.A.C. | 0.36 | 0.48 | Natural Lands | 0.44042 | 3097.1038 | 6.6152 | 0.73071 | 2.9135 | 0.32182 | 1364.0153 | 4340 | Hardwood Conifer Mixed | 4340 | City of Rockledge Brevard County | City of Rockledge |  |  | Natural Lands | 0 | 1 | 2.9135 | 0.32182 | 1364.0153 |  | -1 | -1 | -1 | -1 | 0 |  |  | North IRL B | -1 |  |  | 723 | ROCK-17 | Barton Park Regional Detention System | City of Rockledge |  | 178.2203 | 1.1063
600000 | 1200000 | 1200000 | North IRL | B | IR8-11 | 62-304.520 (6), F.A.C. | 0.36 | 0.48 | Natural Lands | 0.17735 | 3097.1038 | 6.6152 | 0.73071 | 1.1732 | 0.12959 | 549.2622 | 6460 | Mixed scrub-shrub wetland | 6460 | City of Rockledge Brevard County | City of Rockledge |  |  | Natural Lands | 0 | 1 | 1.1732 | 0.12959 | 549.2622 |  | -1 | -1 | -1 | -1 | 0 |  |  | North IRL B | -1 |  |  | 723 | ROCK-17 | Barton Park Regional Detention System | City of Rockledge |  | 128.5185 | 0.44547
600000 | 1200000 | 1200000 | North IRL | B | IR8-11 | 62-304.520 (6), F.A.C. | 0.36 | 0.48 | City of Rockledge | 0.13261 | 3963.1799 | 10.243 | 1.5188 | 1.3583 | 0.20141 | 525.5402 | 1200 | Residential, Medium Density-Two-five dwellingunits per acre | 1200 | City of Rockledge Brevard County | City of Rockledge |  |  |  | 0 | 1 | 1.3583 | 0.20141 | 525.5402 |  | -1 | -1 | -1 | -1 | 0 |  |  | North IRL B | -1 |  |  | 723 | ROCK-17 | Barton Park Regional Detention System | City of Rockledge |  | 189.0575 | 0.42623
600000 | 1200000 | 1200000 | North IRL | B | IR8-11 | 62-304.520 (6), F.A.C. | 0.36 | 0.48 | City of Rockledge | 0.053685 | 3963.1799 | 10.243 | 1.5188 | 0.54989 | 0.081539 | 212.7625 | 1210 | Fixed Single Family Units | 1210 | City of Rockledge Brevard County | City of Rockledge |  |  |  | 0 | 1 | 0.54989 | 0.081539 | 212.7625 |  | -1 | -1 | -1 | -1 | 0 |  |  | North IRL B | -1 |  |  | 723 | ROCK-17 | Barton Park Regional Detention System | City of Rockledge |  | 64.6787 | 0.17256
600000 | 1200000 | 1200000 | North IRL | B | IR8-11 | 62-304.520 (6), F.A.C. | 0.36 | 0.48 | City of Rockledge | 0.00092687 | 3963.1799 | 10.243 | 1.5188 | 0.0094939 | 0.0014078 | 3.6733 | 1210 | Fixed Single Family Units | 1210 | City of Rockledge Brevard County | City of Rockledge |  |  |  | 0 | 1 | 0.0094939 | 0.0014078 | 3.6733 |  | -1 | -1 | -1 | -1 | 0 |  |  | North IRL B | -1 |  |  | 723 | ROCK-17 | Barton Park Regional Detention System | City of Rockledge |  | 20.5124 | 0.0029792
600000 | 1200000 | 1200000 | North IRL | B | IR8-11 | 62-304.520 (6), F.A.C. | 0.36 | 0.48 | City of Rockledge | 0.19511 | 3963.1799 | 10.243 | 1.5188 | 1.9985 | 0.29634 | 773.2487 | 1210 | Fixed Single Family Units | 1210 | City of Rockledge Brevard County | City of Rockledge |  |  |  | 0 | 1 | 1.9985 | 0.29634 | 773.2487 |  | -1 | -1 | -1 | -1 | 0 |  |  | North IRL B | -1 |  |  | 723 | ROCK-17 | Barton Park Regional Detention System | City of Rockledge |  | 110.3849 | 0.62713
600000 | 1200000 | 1200000 | North IRL | B | IR8-11 | 62-304.520 (6), F.A.C. | 0.36 | 0.48 | City of Rockledge | 0.17219 | 3963.1799 | 10.243 | 1.5188 | 1.7637 | 0.26153 | 682.4128 | 1210 | Fixed Single Family Units | 1210 | City of Rockledge Brevard County | City of Rockledge |  |  |  | 0 | 1 | 1.7637 | 0.26153 | 682.4128 |  | -1 | -1 | -1 | -1 | 0 |  |  | North IRL B | -1 |  |  | 723 | ROCK-17 | Barton Park Regional Detention System | City of Rockledge |  | 106.7175 | 0.55346
600000 | 1200000 | 1200000 | North IRL | B | IR8-11 | 62-304.520 (6), F.A.C. | 0.36 | 0.48 | City of Rockledge | 0.006294 | 3963.1799 | 10.243 | 1.5188 | 0.06447 | 0.0095596 | 24.9444 | 1210 | Fixed Single Family Units | 1210 | City of Rockledge Brevard County | City of Rockledge |  |  |  | 0 | 1 | 0.06447 | 0.0095596 | 24.9444 |  | -1 | -1 | -1 | -1 | 0 |  |  | North IRL B | -1 |  |  | 723 | ROCK-17 | Barton Park Regional Detention System | City of Rockledge |  | 62.7716 | 0.020231
600000 | 1200000 | 1200000 | North IRL | B | IR8-11 | 62-304.520 (6), F.A.C. | 0.36 | 0.48 | City of Rockledge | 0.056956 | 3963.1799 | 10.243 | 1.5188 | 0.5834 | 0.086507 | 225.7259 | 1210 | Fixed Single Family Units | 1210 | City of Rockledge Brevard County | City of Rockledge |  |  |  | 0 | 1 | 0.5834 | 0.086507 | 225.7259 |  | -1 | -1 | -1 | -1 | 0 |  |  | North IRL B | -1 |  |  | 723 | ROCK-17 | Barton Park Regional Detention System | City of Rockledge |  | 70.0814 | 0.18307
600000 | 1200000 | 1200000 | North IRL | B | IR8-11 | 62-304.520 (6), F.A.C. | 0.36 | 0.48 | City of Rockledge | 0.27213 | 3901.6773 | 8.1864 | 1.0885 | 2.2278 | 0.29621 | 1061.7785 | 1860 | Community Recreational Facilities | 1860 | City of Rockledge Brevard County | City of Rockledge |  |  |  | 0 | 1 | 2.2278 | 0.29621 | 1061.7785 |  | -1 | -1 | -1 | -1 | 0 |  |  | North IRL B | -1 |  |  | 723 | ROCK-17 | Barton Park Regional Detention System | City of Rockledge |  | 167.5724 | 0.86113
600000 | 1200000 | 1200000 | North IRL | B | IR8-11 | 62-304.520 (6), F.A.C. | 0.36 | 0.48 | City of Rockledge | 0.19715 | 3901.6773 | 8.1864 | 1.0885 | 1.614 | 0.2146 | 769.2277 | 1750 | Governmental | 1750 | City of Rockledge Brevard County | City of Rockledge |  |  |  | 0 | 1 | 1.614 | 0.2146 | 769.2277 |  | -1 | -1 | -1 | -1 | 0 |  |  | North IRL B | -1 |  |  | 723 | ROCK-17 | Barton Park Regional Detention System | City of Rockledge |  | 131.9227 | 0.62387
600000 | 1200000 | 1200000 | North IRL | B | IR8-11 | 62-304.520 (6), F.A.C. | 0.36 | 0.48 | City of Rockledge | 0.032811 | 3901.6773 | 8.1864 | 1.0885 | 0.2686 | 0.035714 | 128.0167 | 1750 | Governmental | 1750 | City of Rockledge Brevard County | City of Rockledge |  |  |  | 0 | 1 | 0.2686 | 0.035714 | 128.0167 |  | -1 | -1 | -1 | -1 | 0 |  |  | North IRL B | -1 |  |  | 723 | ROCK-17 | Barton Park Regional Detention System | City of Rockledge |  | 50.0643 | 0.10383
600000 | 1200000 | 1200000 | North IRL | B | IR8-11 | 62-304.520 (6), F.A.C. | 0.36 | 0.48 | City of Rockledge | 0.11567 | 3901.6773 | 8.1864 | 1.0885 | 0.94689 | 0.1259 | 451.2905 | 1750 | Governmental | 1750 | City of Rockledge Brevard County | City of Rockledge |  |  |  | 0 | 1 | 0.94689 | 0.1259 | 451.2905 |  | -1 | -1 | -1 | -1 | 0 |  |  | North IRL B | -1 |  |  | 723 | ROCK-17 | Barton Park Regional Detention System | City of Rockledge |  | 88.1104 | 0.36601
600000 | 1200000 | 1200000 | North IRL | B | IR8-11 | 62-304.520 (6), F.A.C. | 0.36 | 0.48 | City of Rockledge | 0.1437 | 3950.001 | 9.5515 | 1.2765 | 1.3726 | 0.18343 | 567.6157 | 1400 | Commercial and Services | 1400 | City of Rockledge Brevard County | City of Rockledge |  |  |  | 0 | 1 | 1.3726 | 0.18343 | 1027.482 |  | -1 | -1 | -1 | -1 | 0 |  |  | North IRL B | -1 |  |  | 723 | ROCK-17 | Barton Park Regional Detention System | City of Rockledge |  | 105.0627 | 0.83332
600000 | 1200000 | 1200000 | North IRL | B | IR8-11 | 62-304.520 (6), F.A.C. | 0.36 | 0.48 | City of Rockledge | 0.20784 | 3950.001 | 9.5515 | 1.2765 | 1.9852 | 0.26531 | 820.9846 | 1750 | Governmental | 1750 | City of Rockledge Brevard County | City of Rockledge |  |  |  | 0 | 1 | 1.9852 | 0.26531 | 956.0651 |  | -1 | -1 | -1 | -1 | 0 |  |  | North IRL B | -1 |  |  | 723 | ROCK-17 | Barton Park Regional Detention System | City of Rockledge |  | 127.0802 | 0.7754
600000 | 1200000 | 1200000 | North IRL | B | IR8-11 | 62-304.520 (6), F.A.C. | 0.36 | 0.48 | Natural Lands | 0.51098 | 3252.4614 | 8.4276 | 0.92001 | 4.3063 | 0.47011 | 1661.9366 | 6460 | Mixed scrub-shrub wetland | 6460 | City of Rockledge Brevard County | City of Rockledge |  |  | Natural Lands | 0 | 1 | 4.3063 | 0.47011 | 1661.9366 |  | -1 | -1 | -1 | -1 | 0 |  |  | North IRL B | -1 |  |  | 723 | ROCK-17 | Barton Park Regional Detention System | City of Rockledge |  | 182.7462 | 1.3479
600000 | 1200000 | 1200000 | North IRL | B | IR8-11 | 62-304.520 (6), F.A.C. | 0.36 | 0.48 | City of Rockledge | 0.10679 | 3252.4614 | 8.4276 | 0.92001 | 0.89994 | 0.098244 | 347.3152 | 1430 | Professional Services | 1430 | City of Rockledge Brevard County | City of Rockledge |  |  |  | 0 | 1 | 0.89994 | 0.098244 | 347.3152 |  | -1 | -1 | -1 | -1 | 0 |  |  | North IRL B | -1 |  |  | 723 | ROCK-17 | Barton Park Regional Detention System | City of Rockledge |  | 117.3178 | 0.28168
600000 | 1200000 | 1200000 | North IRL | B | IR8-11 | 62-304.520 (6), F.A.C. | 0.36 | 0.48 | City of Rockledge | 0.12443 | 3972.708 | 10.2658 | 1.5222 | 1.2774 | 0.1894 | 494.3266 | 1200 | Residential, Medium Density-Two-five dwellingunits per acre | 1200 | City of Rockledge Brevard County | City of Rockledge |  |  |  | 0 | 1 | 1.2774 | 0.1894 | 494.3266 |  | -1 | -1 | -1 | -1 | 0 |  |  | North IRL B | -1 |  |  | 723 | ROCK-17 | Barton Park Regional Detention System | City of Rockledge |  | 120.1652 | 0.40091
600000 | 1200000 | 1200000 | North IRL | B | IR8-11 | 62-304.520 (6), F.A.C. | 0.36 | 0.48 | City of Rockledge | 0.031215 | 3972.708 | 10.2658 | 1.5222 | 0.32045 | 0.047514 | 124.0082 | 1210 | Fixed Single Family Units | 1210 | City of Rockledge Brevard County | City of Rockledge |  |  |  | 0 | 1 | 0.32045 | 0.047514 | 124.0082 |  | -1 | -1 | -1 | -1 | 0 |  |  | North IRL B | -1 |  |  | 723 | ROCK-17 | Barton Park Regional Detention System | City of Rockledge |  | 54.7314 | 0.10057
600000 | 1200000 | 1200000 | North IRL | B | IR8-11 | 62-304.520 (6), F.A.C. | 0.36 | 0.48 | City of Rockledge | 0.036944 | 3972.708 | 10.2658 | 1.5222 | 0.37926 | 0.056235 | 146.7671 | 1210 | Fixed Single Family Units | 1210 | City of Rockledge Brevard County | City of Rockledge |  |  |  | 0 | 1 | 0.37926 | 0.056235 | 146.7671 |  | -1 | -1 | -1 | -1 | 0 |  |  | North IRL B | -1 |  |  | 723 | ROCK-17 | Barton Park Regional Detention System | City of Rockledge |  | 58.7392 | 0.11903
600000 | 1200000 | 1200000 | North IRL | B | IR8-11 | 62-304.520 (6), F.A.C. | 0.36 | 0.48 | City of Rockledge | 0.0098583 | 3972.708 | 10.2658 | 1.5222 | 0.1012 | 0.015006 | 39.164 | 1210 | Fixed Single Family Units | 1210 | City of Rockledge Brevard County | City of Rockledge |  |  |  | 0 | 1 | 0.1012 | 0.015006 | 39.164 |  | -1 | -1 | -1 | -1 | 0 |  |  | North IRL B | -1 |  |  | 723 | ROCK-17 | Barton Park Regional Detention System | City of Rockledge |  | 25.3961 | 0.031763
600000 | 1200000 | 1200000 | North IRL | B | IR8-11 | 62-304.520 (6), F.A.C. | 0.36 | 0.48 | City of Rockledge | 0.17472 | 3972.708 | 10.2658 | 1.5222 | 1.7936 | 0.26595 | 694.0934 | 1210 | Fixed Single Family Units | 1210 | City of Rockledge Brevard County | City of Rockledge |  |  |  | 0 | 1 | 1.7936 | 0.26595 | 694.0934 |  | -1 | -1 | -1 | -1 | 0 |  |  | North IRL B | -1 |  |  | 723 | ROCK-17 | Barton Park Regional Detention System | City of Rockledge |  | 109.302 | 0.56293
600000 | 1200000 | 1200000 | North IRL | B | IR8-11 | 62-304.520 (6), F.A.C. | 0.36 | 0.48 | City of Rockledge | 0.18941 | 3972.708 | 10.2658 | 1.5222 | 1.9444 | 0.28831 | 752.4641 | 1210 | Fixed Single Family Units | 1210 | City of Rockledge Brevard County | City of Rockledge |  |  |  | 0 | 1 | 1.9444 | 0.28831 | 752.4641 |  | -1 | -1 | -1 | -1 | 0 |  |  | North IRL B | -1 |  |  | 723 | ROCK-17 | Barton Park Regional Detention System | City of Rockledge |  | 112.8269 | 0.61027
600000 | 1200000 | 1200000 | North IRL | B | IR8-11 | 62-304.520 (6), F.A.C. | 0.36 | 0.48 | City of Rockledge | 0.051192 | 3972.708 | 10.2658 | 1.5222 | 0.52553 | 0.077923 | 203.3705 | 1210 | Fixed Single Family Units | 1210 | City of Rockledge Brevard County | City of Rockledge |  |  |  | 0 | 1 | 0.52553 | 0.077923 | 203.3705 |  | -1 | -1 | -1 | -1 | 0 |  |  | North IRL B | -1 |  |  | 723 | ROCK-17 | Barton Park Regional Detention System | City of Rockledge |  | 79.5461 | 0.16494
600000 | 1200000 | 1200000 | North IRL | B | IR8-11 | 62-304.520 (6), F.A.C. | 0.36 | 0.48 | City of Rockledge | 0.61776 | 3871.4326 | 7.7907 | 1.0618 | 4.8128 | 0.65595 | 2391.6296 | 1710 | Educational Facilities | 1710 | City of Rockledge Brevard County | City of Rockledge |  |  |  | 0 | 1 | 4.8128 | 0.65595 | 2391.6296 |  | -1 | -1 | -1 | -1 | 0 |  |  | North IRL B | -1 |  |  | 723 | ROCK-17 | Barton Park Regional Detention System | City of Rockledge |  | 200 | 1.9397
600000 | 1200000 | 1200000 | North IRL | B | IR8-11 | 62-304.520 (6), F.A.C. | 0.36 | 0.48 | City of Rockledge | 0.13739 | 4038.8185 | 12.5776 | 1.6589 | 1.7281 | 0.22792 | 554.9111 | 1410 | Retail Sales and Services | 1410 | City of Rockledge Brevard County | City of Rockledge |  |  |  | 0 | 1 | 1.7281 | 0.22792 | 554.9111 |  | -1 | -1 | -1 | -1 | 0 |  |  | North IRL B | -1 |  |  | 723 | ROCK-17 | Barton Park Regional Detention System | City of Rockledge |  | 94.3854 | 0.45005
600000 | 1200000 | 1200000 | North IRL | B | IR8-11 | 62-304.520 (6), F.A.C. | 0.36 | 0.48 | City of Rockledge | 0.48037 | 4038.8185 | 12.5776 | 1.6589 | 6.0419 | 0.79688 | 1940.1234 | 1410 | Retail Sales and Services | 1410 | City of Rockledge Brevard County | City of Rockledge |  |  |  | 0 | 1 | 6.0419 | 0.79688 | 1940.1234 |  | -1 | -1 | -1 | -1 | 0 |  |  | North IRL B | -1 |  |  | 723 | ROCK-17 | Barton Park Regional Detention System | City of Rockledge |  | 199.5223 | 1.5735
600000 | 1200000 | 1200000 | North IRL | B | IR8-11 | 62-304.520 (6), F.A.C. | 0.36 | 0.48 | City of Rockledge | 0.10871 | 3963.176 | 10.243 | 1.5188 | 1.1135 | 0.16511 | 430.8406 | 1200 | Residential, Medium Density-Two-five dwellingunits per acre | 1200 | City of Rockledge Brevard County | City of Rockledge |  |  |  | 0 | 1 | 1.1135 | 0.16511 | 430.8406 |  | -1 | -1 | -1 | -1 | 0 |  |  | North IRL B | -1 |  |  | 723 | ROCK-17 | Barton Park Regional Detention System | City of Rockledge |  | 117.6207 | 0.34942
600000 | 1200000 | 1200000 | North IRL | B | IR8-11 | 62-304.520 (6), F.A.C. | 0.36 | 0.48 | City of Rockledge | 0.056667 | 3963.176 | 10.243 | 1.5188 | 0.58044 | 0.086068 | 224.5811 | 1210 | Fixed Single Family Units | 1210 | City of Rockledge Brevard County | City of Rockledge |  |  |  | 0 | 1 | 0.58044 | 0.086068 | 224.5811 |  | -1 | -1 | -1 | -1 | 0 |  |  | North IRL B | -1 |  |  | 723 | ROCK-17 | Barton Park Regional Detention System | City of Rockledge |  | 65.3182 | 0.18214
600000 | 1200000 | 1200000 | North IRL | B | IR8-11 | 62-304.520 (6), F.A.C. | 0.36 | 0.48 | City of Rockledge | 0.061503 | 3963.176 | 10.243 | 1.5188 | 0.62998 | 0.093413 | 243.7481 | 1210 | Fixed Single Family Units | 1210 | City of Rockledge Brevard County | City of Rockledge |  |  |  | 0 | 1 | 0.62998 | 0.093413 | 243.7481 |  | -1 | -1 | -1 | -1 | 0 |  |  | North IRL B | -1 |  |  | 723 | ROCK-17 | Barton Park Regional Detention System | City of Rockledge |  | 67.4526 | 0.19769
600000 | 1200000 | 1200000 | North IRL | B | IR8-11 | 62-304.520 (6), F.A.C. | 0.36 | 0.48 | City of Rockledge | 0.013323 | 3963.176 | 10.243 | 1.5188 | 0.13647 | 0.020235 | 52.8008 | 1210 | Fixed Single Family Units | 1210 | City of Rockledge Brevard County | City of Rockledge |  |  |  | 0 | 1 | 0.13647 | 0.020235 | 52.8008 |  | -1 | -1 | -1 | -1 | 0 |  |  | North IRL B | -1 |  |  | 723 | ROCK-17 | Barton Park Regional Detention System | City of Rockledge |  | 32.179 | 0.042823
600000 | 1200000 | 1200000 | North IRL | B | IR8-11 | 62-304.520 (6), F.A.C. | 0.36 | 0.48 | City of Rockledge | 0.16589 | 3963.176 | 10.243 | 1.5188 | 1.6993 | 0.25197 | 657.4675 | 1210 | Fixed Single Family Units | 1210 | City of Rockledge Brevard County | City of Rockledge |  |  |  | 0 | 1 | 1.6993 | 0.25197 | 657.4675 |  | -1 | -1 | -1 | -1 | 0 |  |  | North IRL B | -1 |  |  | 723 | ROCK-17 | Barton Park Regional Detention System | City of Rockledge |  | 105.0628 | 0.53323
600000 | 1200000 | 1200000 | North IRL | B | IR8-11 | 62-304.520 (6), F.A.C. | 0.36 | 0.48 | City of Rockledge | 0.17219 | 3963.176 | 10.243 | 1.5188 | 1.7637 | 0.26153 | 682.4159 | 1210 | Fixed Single Family Units | 1210 | City of Rockledge Brevard County | City of Rockledge |  |  |  | 0 | 1 | 1.7637 | 0.26153 | 682.4159 |  | -1 | -1 | -1 | -1 | 0 |  |  | North IRL B | -1 |  |  | 723 | ROCK-17 | Barton Park Regional Detention System | City of Rockledge |  | 106.7178 | 0.55346
600000 | 1200000 | 1200000 | North IRL | B | IR8-11 | 62-304.520 (6), F.A.C. | 0.36 | 0.48 | City of Rockledge | 0.039476 | 3963.176 | 10.243 | 1.5188 | 0.40435 | 0.059958 | 156.4512 | 1210 | Fixed Single Family Units | 1210 | City of Rockledge Brevard County | City of Rockledge |  |  |  | 0 | 1 | 0.40435 | 0.059958 | 156.4512 |  | -1 | -1 | -1 | -1 | 0 |  |  | North IRL B | -1 |  |  | 723 | ROCK-17 | Barton Park Regional Detention System | City of Rockledge |  | 71.5644 | 0.12689
600000 | 1200000 | 1200000 | North IRL | B | IR8-11 | 62-304.520 (6), F.A.C. | 0.36 | 0.48 | City of Rockledge | 0.13202 | 3946.5422 | 10.7266 | 1.4436 | 1.4162 | 0.19059 | 521.0318 | 1210 | Fixed Single Family Units | 1210 | City of Rockledge Brevard County | City of Rockledge |  |  |  | 0 | 1 | 1.4162 | 0.19059 | 521.2325 |  | -1 | -1 | -1 | -1 | 0 |  |  | North IRL B | -1 |  |  | 723 | ROCK-17 | Barton Park Regional Detention System | City of Rockledge |  | 103.506 | 0.42274
600000 | 1200000 | 1200000 | North IRL | B | IR8-11 | 62-304.520 (6), F.A.C. | 0.36 | 0.48 | City of Rockledge | 0.23503 | 3946.5422 | 10.7266 | 1.4436 | 2.521 | 0.33929 | 927.5445 | 1430 | Professional Services | 1430 | City of Rockledge Brevard County | City of Rockledge |  |  |  | 0 | 1 | 2.521 | 0.33929 | 1189.7878 |  | -1 | -1 | -1 | -1 | 0 |  |  | North IRL B | -1 |  |  | 723 | ROCK-17 | Barton Park Regional Detention System | City of Rockledge |  | 167.8334 | 0.96495
600000 | 1200000 | 1200000 | North IRL | B | IR8-11 | 62-304.520 (6), F.A.C. | 0.36 | 0.48 | City of Rockledge | 0.056948 | 3989.785 | 9.0939 | 1.2132 | 0.51788 | 0.069088 | 227.2114 | 8140 | Roads and Highways | 8140 | City of Rockledge Brevard County | City of Rockledge |  |  |  | 0 | 1 | 0.51788 | 0.069088 | 1107.2585 |  | -1 | -1 | -1 | -1 | 0 |  |  | North IRL B | -1 |  |  | 723 | ROCK-17 | Barton Park Regional Detention System | City of Rockledge |  | 113.5656 | 0.89802
600000 | 1200000 | 1200000 | North IRL | B | IR8-11 | 62-304.520 (6), F.A.C. | 0.36 | 0.48 | City of Rockledge | 0.010429 | 3989.785 | 9.0939 | 1.2132 | 0.09484 | 0.012652 | 41.6091 | 1410 | Retail Sales and Services | 1410 | City of Rockledge Brevard County | City of Rockledge |  |  |  | 0 | 1 | 0.09484 | 0.012652 | 41.6091 |  | -1 | -1 | -1 | -1 | 0 |  |  | North IRL B | -1 |  |  | 723 | ROCK-17 | Barton Park Regional Detention System | City of Rockledge |  | 44.1304 | 0.033746
600000 | 1200000 | 1200000 | North IRL | B | IR8-11 | 62-304.520 (6), F.A.C. | 0.36 | 0.48 | City of Rockledge | 0.32981 | 3989.785 | 9.0939 | 1.2132 | 2.9993 | 0.40012 | 1315.8757 | 1430 | Professional Services | 1430 | City of Rockledge Brevard County | City of Rockledge |  |  |  | 0 | 1 | 2.9993 | 0.40012 | 1315.8757 |  | -1 | -1 | -1 | -1 | 0 |  |  | North IRL B | -1 |  |  | 723 | ROCK-17 | Barton Park Regional Detention System | City of Rockledge |  | 153.8459 | 1.0672
600000 | 1200000 | 1200000 | North IRL | B | IR8-11 | 62-304.520 (6), F.A.C. | 0.36 | 0.48 | City of Rockledge | 0.61776 | 3901.4745 | 7.4732 | 1.0167 | 4.6167 | 0.62805 | 2410.1884 | 1750 | Governmental | 1750 | City of Rockledge Brevard County | City of Rockledge |  |  |  | 0 | 1 | 4.6167 | 0.62805 | 2410.1884 |  | -1 | -1 | -1 | -1 | 0 |  |  | North IRL B | -1 |  |  | 723 | ROCK-17 | Barton Park Regional Detention System | City of Rockledge |  | 200 | 1.9547
600000 | 1200000 | 1200000 | North IRL | B | IR8-11 | 62-304.520 (6), F.A.C. | 0.36 | 0.48 | City of Rockledge | 0.20553 | 3915.6877 | 8.0123 | 1.0681 | 1.6467 | 0.21953 | 804.7756 | 1860 | Community Recreational Facilities | 1860 | City of Rockledge Brevard County | City of Rockledge |  |  |  | 0 | 1 | 1.6467 | 0.21953 | 804.7756 |  | -1 | -1 | -1 | -1 | 0 |  |  | North IRL B | -1 |  |  | 723 | ROCK-17 | Barton Park Regional Detention System | City of Rockledge |  | 133.3273 | 0.6527
600000 | 1200000 | 1200000 | North IRL | B | IR8-11 | 62-304.520 (6), F.A.C. | 0.36 | 0.48 | City of Rockledge | 0.14793 | 3915.6877 | 8.0123 | 1.0681 | 1.1852 | 0.15801 | 579.2338 | 1750 | Governmental | 1750 | City of Rockledge Brevard County | City of Rockledge |  |  |  | 0 | 1 | 1.1852 | 0.15801 | 579.2338 |  | -1 | -1 | -1 | -1 | 0 |  |  | North IRL B | -1 |  |  | 723 | ROCK-17 | Barton Park Regional Detention System | City of Rockledge |  | 123.9718 | 0.46978
600000 | 1200000 | 1200000 | North IRL | B | IR8-11 | 62-304.520 (6), F.A.C. | 0.36 | 0.48 | City of Rockledge | 0.26431 | 3915.6877 | 8.0123 | 1.0681 | 2.1177 | 0.28232 | 1034.9591 | 1750 | Governmental | 1750 | City of Rockledge Brevard County | City of Rockledge |  |  |  | 0 | 1 | 2.1177 | 0.28232 | 1034.9591 |  | -1 | -1 | -1 | -1 | 0 |  |  | North IRL B | -1 |  |  | 723 | ROCK-17 | Barton Park Regional Detention System | City of Rockledge |  | 142.8167 | 0.83938
600000 | 1200000 | 1200000 | North IRL | B | IR8-11 | 62-304.520 (6), F.A.C. | 0.36 | 0.48 | Natural Lands | 0.48804 | 3080.8536 | 7.2756 | 0.78094 | 3.5507 | 0.38113 | 1503.5677 | 6460 | Mixed scrub-shrub wetland | 6460 | City of Rockledge Brevard County | City of Rockledge |  |  | Natural Lands | 0 | 1 | 3.5507 | 0.38113 | 1503.5677 |  | -1 | -1 | -1 | -1 | 0 |  |  | North IRL B | -1 |  |  | 723 | ROCK-17 | Barton Park Regional Detention System | City of Rockledge |  | 181.8877 | 1.2194
600000 | 1200000 | 1200000 | North IRL | B | IR8-11 | 62-304.520 (6), F.A.C. | 0.36 | 0.48 | City of Rockledge | 0.12973 | 3080.8536 | 7.2756 | 0.78094 | 0.94384 | 0.10131 | 399.6711 | 8120 | Railroads | 8120 | City of Rockledge Brevard County | City of Rockledge |  |  |  | 0 | 1 | 0.94384 | 0.10131 | 399.6711 |  | -1 | -1 | -1 | -1 | 0 |  |  | North IRL B | -1 |  |  | 723 | ROCK-17 | Barton Park Regional Detention System | City of Rockledge |  | 123.8867 | 0.32415
600000 | 1200000 | 1200000 | North IRL | B | IR8-11 | 62-304.520 (6), F.A.C. | 0.36 | 0.48 | City of Rockledge | 0.61776 | 3871.4326 | 7.7907 | 1.0618 | 4.8128 | 0.65595 | 2391.6296 | 1710 | Educational Facilities | 1710 | City of Rockledge Brevard County | City of Rockledge |  |  |  | 0 | 1 | 4.8128 | 0.65595 | 2391.6296 |  | -1 | -1 | -1 | -1 | 0 |  |  | North IRL B | -1 |  |  | 723 | ROCK-17 | Barton Park Regional Detention System | City of Rockledge |  | 200 | 1.9397
600000 | 1200000 | 1200000 | North IRL | B | IR8-11 | 62-304.520 (6), F.A.C. | 0.36 | 0.48 | City of Rockledge | 0.023834 | 3932.6482 | 10.1699 | 1.5082 | 0.24239 | 0.035946 | 93.7318 | 1200 | Residential, Medium Density-Two-five dwellingunits per acre | 1200 | City of Rockledge Brevard County | City of Rockledge |  |  |  | 0 | 1 | 0.24239 | 0.035946 | 298.7638 |  | -1 | -1 | -1 | -1 | 0 |  |  | North IRL B | -1 |  |  | 723 | ROCK-17 | Barton Park Regional Detention System | City of Rockledge |  | 42.1417 | 0.24231
600000 | 1200000 | 1200000 | North IRL | B | IR8-11 | 62-304.520 (6), F.A.C. | 0.36 | 0.48 | City of Rockledge | 0.060132 | 3932.6482 | 10.1699 | 1.5082 | 0.61154 | 0.090691 | 236.4797 | 1210 | Fixed Single Family Units | 1210 | City of Rockledge Brevard County | City of Rockledge |  |  |  | 0 | 1 | 0.61154 | 0.090691 | 236.4797 |  | -1 | -1 | -1 | -1 | 0 |  |  | North IRL B | -1 |  |  | 723 | ROCK-17 | Barton Park Regional Detention System | City of Rockledge |  | 66.0964 | 0.19179
600000 | 1200000 | 1200000 | North IRL | B | IR8-11 | 62-304.520 (6), F.A.C. | 0.36 | 0.48 | City of Rockledge | 0.039459 | 3932.6482 | 10.1699 | 1.5082 | 0.40129 | 0.059511 | 155.1779 | 1210 | Fixed Single Family Units | 1210 | City of Rockledge Brevard County | City of Rockledge |  |  |  | 0 | 1 | 0.40129 | 0.059511 | 155.1779 |  | -1 | -1 | -1 | -1 | 0 |  |  | North IRL B | -1 |  |  | 723 | ROCK-17 | Barton Park Regional Detention System | City of Rockledge |  | 50.718 | 0.12585
600000 | 1200000 | 1200000 | North IRL | B | IR8-11 | 62-304.520 (6), F.A.C. | 0.36 | 0.48 | City of Rockledge | 0.11239 | 3932.6482 | 10.1699 | 1.5082 | 1.143 | 0.1695 | 441.9753 | 1210 | Fixed Single Family Units | 1210 | City of Rockledge Brevard County | City of Rockledge |  |  |  | 0 | 1 | 1.143 | 0.1695 | 441.9753 |  | -1 | -1 | -1 | -1 | 0 |  |  | North IRL B | -1 |  |  | 723 | ROCK-17 | Barton Park Regional Detention System | City of Rockledge |  | 93.3118 | 0.35846
600000 | 1200000 | 1200000 | North IRL | B | IR8-11 | 62-304.520 (6), F.A.C. | 0.36 | 0.48 | City of Rockledge | 0.017689 | 3932.6482 | 10.1699 | 1.5082 | 0.17989 | 0.026678 | 69.5638 | 1210 | Fixed Single Family Units | 1210 | City of Rockledge Brevard County | City of Rockledge |  |  |  | 0 | 1 | 0.17989 | 0.026678 | 699.3626 |  | -1 | -1 | -1 | -1 | 0 |  |  | North IRL B | -1 |  |  | 723 | ROCK-17 | Barton Park Regional Detention System | City of Rockledge |  | 108.9484 | 0.5672
600000 | 1200000 | 1200000 | North IRL | B | IR8-11 | 62-304.520 (6), F.A.C. | 0.36 | 0.48 | City of Rockledge | 0.0056632 | 3932.6482 | 10.1699 | 1.5082 | 0.057594 | 0.0085411 | 22.2713 | 1210 | Fixed Single Family Units | 1210 | City of Rockledge Brevard County | City of Rockledge |  |  |  | 0 | 1 | 0.057594 | 0.0085411 | 451.4958 |  | -1 | -1 | -1 | -1 | 0 |  |  | North IRL B | -1 |  |  | 723 | ROCK-17 | Barton Park Regional Detention System | City of Rockledge |  | 31.0671 | 0.36618
600000 | 1200000 | 1200000 | North IRL | B | IR8-11 | 62-304.520 (6), F.A.C. | 0.36 | 0.48 | City of Rockledge | 0.037174 | 3932.6482 | 10.1699 | 1.5082 | 0.37805 | 0.056065 | 146.191 | 1210 | Fixed Single Family Units | 1210 | City of Rockledge Brevard County | City of Rockledge |  |  |  | 0 | 1 | 0.37805 | 0.056065 | 146.191 |  | -1 | -1 | -1 | -1 | 0 |  |  | North IRL B | -1 |  |  | 723 | ROCK-17 | Barton Park Regional Detention System | City of Rockledge |  | 49.6666 | 0.11857
600000 | 1200000 | 1200000 | North IRL | B | IR8-11 | 62-304.520 (6), F.A.C. | 0.36 | 0.48 | City of Rockledge | 0.61776 | 3876.3071 | 8.0058 | 1.1728 | 4.9457 | 0.72452 | 2394.6409 | 8310 | Electrical power facilities | 8310 | City of Rockledge Brevard County | City of Rockledge |  |  |  | 0 | 1 | 4.9457 | 0.72452 | 2394.6409 |  | -1 | -1 | -1 | -1 | 0 |  |  | North IRL B | -1 |  |  | 723 | ROCK-17 | Barton Park Regional Detention System | City of Rockledge |  | 200 | 1.9421
600000 | 1200000 | 1200000 | North IRL | B | IR8-11 | 62-304.520 (6), F.A.C. | 0.36 | 0.48 | City of Rockledge | 0.61776 | 4041.2045 | 12.5846 | 1.6598 | 7.7743 | 1.0254 | 2496.5084 | 1410 | Retail Sales and Services | 1410 | City of Rockledge Brevard County | City of Rockledge |  |  |  | 0 | 1 | 7.7743 | 1.0254 | 2496.5084 |  | -1 | -1 | -1 | -1 | 0 |  |  | North IRL B | -1 |  |  | 723 | ROCK-17 | Barton Park Regional Detention System | City of Rockledge |  | 200 | 2.0247
600000 | 1200000 | 1200000 | North IRL | B | IR8-11 | 62-304.520 (6), F.A.C. | 0.36 | 0.48 | Natural Lands | 0.1584 | 2384.9391 | 1.9142 | 0.21038 | 0.3032 | 0.033324 | 377.7702 | 6460 | Mixed scrub-shrub wetland | 6460 | City of Rockledge Brevard County | City of Rockledge |  |  | Natural Lands | 0 | 1 | 0.3032 | 0.033324 | 377.7702 |  | -1 | -1 | -1 | -1 | 0 |  |  | North IRL B | -1 |  |  | 723 | ROCK-17 | Barton Park Regional Detention System | City of Rockledge |  | 126.4572 | 0.30638
600000 | 1200000 | 1200000 | North IRL | B | IR8-11 | 62-304.520 (6), F.A.C. | 0.36 | 0.48 | City of Rockledge | 0.046428 | 2384.9391 | 1.9142 | 0.21038 | 0.088872 | 0.0097675 | 110.7273 | 7420 | Borrow areas | 7420 | City of Rockledge Brevard County | City of Rockledge |  |  |  | 0 | 1 | 0.088872 | 0.0097675 | 451.4471 |  | -1 | -1 | -1 | -1 | 0 |  |  | North IRL B | -1 |  |  | 723 | ROCK-17 | Barton Park Regional Detention System | City of Rockledge |  | 107.2377 | 0.36614
600000 | 1200000 | 1200000 | North IRL | B | IR8-11 | 62-304.520 (6), F.A.C. | 0.36 | 0.48 | City of Rockledge | 0.029123 | 3046.1557 | 6.2801 | 0.71379 | 0.1829 | 0.020788 | 88.7131 | 1620 | Sand and Gravel Pits | 1620 | City of Rockledge Brevard County | City of Rockledge |  |  |  | 0 | 1 | 0.1829 | 0.020788 | 88.7131 |  | -1 | -1 | -1 | -1 | 0 |  |  | North IRL B | -1 |  |  | 723 | ROCK-17 | Barton Park Regional Detention System | City of Rockledge |  | 52.4812 | 0.071949
600000 | 1200000 | 1200000 | North IRL | B | IR8-11 | 62-304.520 (6), F.A.C. | 0.36 | 0.48 | Natural Lands | 0.51767 | 3046.1557 | 6.2801 | 0.71379 | 3.251 | 0.36951 | 1576.9136 | 4340 | Hardwood Conifer Mixed | 4340 | City of Rockledge Brevard County | City of Rockledge |  |  | Natural Lands | 0 | 1 | 3.251 | 0.36951 | 1576.9136 |  | -1 | -1 | -1 | -1 | 0 |  |  | North IRL B | -1 |  |  | 723 | ROCK-17 | Barton Park Regional Detention System | City of Rockledge |  | 178.8991 | 1.2789
600000 | 1200000 | 1200000 | North IRL | B | IR8-11 | 62-304.520 (6), F.A.C. | 0.36 | 0.48 | Natural Lands | 0.070967 | 3046.1557 | 6.2801 | 0.71379 | 0.44568 | 0.050656 | 216.1769 | 6460 | Mixed scrub-shrub wetland | 6460 | City of Rockledge Brevard County | City of Rockledge |  |  | Natural Lands | 0 | 1 | 0.44568 | 0.050656 | 216.1769 |  | -1 | -1 | -1 | -1 | 0 |  |  | North IRL B | -1 |  |  | 723 | ROCK-17 | Barton Park Regional Detention System | City of Rockledge |  | 83.3114 | 0.17533
600000 | 1200000 | 1200000 | North IRL | B | IR8-11 | 62-304.520 (6), F.A.C. | 0.36 | 0.48 | City of Rockledge | 0.074631 | 3386.2796 | 5.2393 | 0.71053 | 0.39101 | 0.053028 | 252.723 | 7420 | Borrow areas | 7420 | City of Rockledge Brevard County | City of Rockledge |  |  |  | 0 | 1 | 0.39101 | 0.053028 | 252.723 |  | -1 | -1 | -1 | -1 | 0 |  |  | North IRL B | -1 |  |  | 723 | ROCK-17 | Barton Park Regional Detention System | City of Rockledge |  | 112.0975 | 0.20497
600000 | 1200000 | 1200000 | North IRL | B | IR8-11 | 62-304.520 (6), F.A.C. | 0.36 | 0.48 | City of Rockledge | 0.54313 | 3386.2796 | 5.2393 | 0.71053 | 2.8456 | 0.38591 | 1839.1968 | 1750 | Governmental | 1750 | City of Rockledge Brevard County | City of Rockledge |  |  |  | 0 | 1 | 2.8456 | 0.38591 | 1839.1968 |  | -1 | -1 | -1 | -1 | 0 |  |  | North IRL B | -1 |  |  | 723 | ROCK-17 | Barton Park Regional Detention System | City of Rockledge |  | 187.9356 | 1.4916
600000 | 1200000 | 1200000 | North IRL | B | IR8-11 | 62-304.520 (6), F.A.C. | 0.36 | 0.48 | City of Rockledge | 0.092692 | 3921.929 | 9.5827 | 1.2558 | 0.88824 | 0.1164 | 363.5332 | 1400 | Commercial and Services | 1400 | City of Rockledge Brevard County | City of Rockledge |  |  |  | 0 | 1 | 0.88824 | 0.1164 | 410.6698 |  | -1 | -1 | -1 | -1 | 0 |  |  | North IRL B | -1 |  |  | 723 | ROCK-17 | Barton Park Regional Detention System | City of Rockledge |  | 125.7286 | 0.33307
600000 | 1200000 | 1200000 | North IRL | B | IR8-11 | 62-304.520 (6), F.A.C. | 0.36 | 0.48 | City of Rockledge | 0.00030243 | 3921.929 | 9.5827 | 1.2558 | 0.0028981 | 0.00037979 | 1.1861 | 1400 | Commercial and Services | 1400 | City of Rockledge Brevard County | City of Rockledge |  |  |  | 0 | 1 | 0.0028981 | 0.00037979 | 1.1861 |  | -1 | -1 | -1 | -1 | 0 |  |  | North IRL B | -1 |  |  | 723 | ROCK-17 | Barton Park Regional Detention System | City of Rockledge |  | 9.6085 | 0.00096197
600000 | 1200000 | 1200000 | North IRL | B | IR8-11 | 62-304.520 (6), F.A.C. | 0.36 | 0.48 | City of Rockledge | 0.0062115 | 3921.929 | 9.5827 | 1.2558 | 0.059523 | 0.0078004 | 24.361 | 8140 | Roads and Highways | 8140 | City of Rockledge Brevard County | City of Rockledge |  |  |  | 0 | 1 | 0.059523 | 0.0078004 | 1960.6177 |  | -1 | -1 | -1 | -1 | 0 |  |  | North IRL B | -1 |  |  | 723 | ROCK-17 | Barton Park Regional Detention System | City of Rockledge |  | 30.3057 | 1.5901
600000 | 1200000 | 1200000 | North IRL | B | IR8-11 | 62-304.520 (6), F.A.C. | 0.36 | 0.48 | City of Rockledge | 0.01237 | 3921.929 | 9.5827 | 1.2558 | 0.11854 | 0.015534 | 48.5138 | 1430 | Professional Services | 1430 | City of Rockledge Brevard County | City of Rockledge |  |  |  | 0 | 1 | 0.11854 | 0.015534 | 48.5138 |  | -1 | -1 | -1 | -1 | 0 |  |  | North IRL B | -1 |  |  | 723 | ROCK-17 | Barton Park Regional Detention System | City of Rockledge |  | 42.2224 | 0.039346
600000 | 1200000 | 1200000 | North IRL | B | IR8-11 | 62-304.520 (6), F.A.C. | 0.36 | 0.48 | City of Rockledge | 0.00046838 | 3921.929 | 9.5827 | 1.2558 | 0.0044884 | 0.00058819 | 1.837 | 1430 | Professional Services | 1430 | City of Rockledge Brevard County | City of Rockledge |  |  |  | 0 | 1 | 0.0044884 | 0.00058819 | 1.837 |  | -1 | -1 | -1 | -1 | 0 |  |  | North IRL B | -1 |  |  | 723 | ROCK-17 | Barton Park Regional Detention System | City of Rockledge |  | 8.4986 | 0.0014898
600000 | 1200000 | 1200000 | North IRL | B | IR8-11 | 62-304.520 (6), F.A.C. | 0.36 | 0.48 | City of Rockledge | 0.060329 | 3879.3092 | 9.36 | 1.321 | 0.56468 | 0.079692 | 234.0351 | 1200 | Residential, Medium Density-Two-five dwellingunits per acre | 1200 | City of Rockledge Brevard County | City of Rockledge |  |  |  | 0 | 1 | 0.56468 | 0.079692 | 234.0351 |  | -1 | -1 | -1 | -1 | 0 |  |  | North IRL B | -1 |  |  | 723 | ROCK-17 | Barton Park Regional Detention System | City of Rockledge |  | 97.1521 | 0.18981
600000 | 1200000 | 1200000 | North IRL | B | IR8-11 | 62-304.520 (6), F.A.C. | 0.36 | 0.48 | City of Rockledge | 0.0088911 | 3879.3092 | 9.36 | 1.321 | 0.083221 | 0.011745 | 34.4915 | 1400 | Commercial and Services | 1400 | City of Rockledge Brevard County | City of Rockledge |  |  |  | 0 | 1 | 0.083221 | 0.011745 | 34.4915 |  | -1 | -1 | -1 | -1 | 0 |  |  | North IRL B | -1 |  |  | 723 | ROCK-17 | Barton Park Regional Detention System | City of Rockledge |  | 24.3395 | 0.027974
600000 | 1200000 | 1200000 | North IRL | B | IR8-11 | 62-304.520 (6), F.A.C. | 0.36 | 0.48 | City of Rockledge | 0.12235 | 3879.3092 | 9.36 | 1.321 | 1.1452 | 0.16163 | 474.6524 | 1850 | Parks and Zoos | 1850 | City of Rockledge Brevard County | City of Rockledge |  |  |  | 0 | 1 | 1.1452 | 0.16163 | 474.6524 |  | -1 | -1 | -1 | -1 | 0 |  |  | North IRL B | -1 |  |  | 723 | ROCK-17 | Barton Park Regional Detention System | City of Rockledge |  | 119.5233 | 0.38496
600000 | 1200000 | 1200000 | North IRL | B | IR8-11 | 62-304.520 (6), F.A.C. | 0.36 | 0.48 | City of Rockledge | 0.055737 | 3879.3092 | 9.36 | 1.321 | 0.5217 | 0.073627 | 216.2228 | 1750 | Governmental | 1750 | City of Rockledge Brevard County | City of Rockledge |  |  |  | 0 | 1 | 0.5217 | 0.073627 | 375.2332 |  | -1 | -1 | -1 | -1 | 0 |  |  | North IRL B | -1 |  |  | 723 | ROCK-17 | Barton Park Regional Detention System | City of Rockledge |  | 115.2874 | 0.30433
600000 | 1200000 | 1200000 | North IRL | B | IR8-11 | 62-304.520 (6), F.A.C. | 0.36 | 0.48 | City of Rockledge | 0.14667 | 3879.3092 | 9.36 | 1.321 | 1.3728 | 0.19374 | 568.9759 | 1210 | Fixed Single Family Units | 1210 | City of Rockledge Brevard County | City of Rockledge |  |  |  | 0 | 1 | 1.3728 | 0.19374 | 568.9759 |  | -1 | -1 | -1 | -1 | 0 |  |  | North IRL B | -1 |  |  | 723 | ROCK-17 | Barton Park Regional Detention System | City of Rockledge |  | 97.9227 | 0.46146
600000 | 1200000 | 1200000 | North IRL | B | IR8-11 | 62-304.520 (6), F.A.C. | 0.36 | 0.48 | City of Rockledge | 0.11291 | 3879.3092 | 9.36 | 1.321 | 1.0568 | 0.14915 | 438.0098 | 1210 | Fixed Single Family Units | 1210 | City of Rockledge Brevard County | City of Rockledge |  |  |  | 0 | 1 | 1.0568 | 0.14915 | 438.0098 |  | -1 | -1 | -1 | -1 | 0 |  |  | North IRL B | -1 |  |  | 723 | ROCK-17 | Barton Park Regional Detention System | City of Rockledge |  | 87.4076 | 0.35524
600000 | 1200000 | 1200000 | North IRL | B | IR8-11 | 62-304.520 (6), F.A.C. | 0.36 | 0.48 | City of Rockledge | 0.025238 | 3879.3092 | 9.36 | 1.321 | 0.23622 | 0.033338 | 97.9049 | 1210 | Fixed Single Family Units | 1210 | City of Rockledge Brevard County | City of Rockledge |  |  |  | 0 | 1 | 0.23622 | 0.033338 | 97.9049 |  | -1 | -1 | -1 | -1 | 0 |  |  | North IRL B | -1 |  |  | 723 | ROCK-17 | Barton Park Regional Detention System | City of Rockledge |  | 60.0799 | 0.079404
600000 | 1200000 | 1200000 | North IRL | B | IR8-11 | 62-304.520 (6), F.A.C. | 0.36 | 0.48 | City of Rockledge | 0.044645 | 3879.3092 | 9.36 | 1.321 | 0.41788 | 0.058975 | 173.1926 | 1430 | Professional Services | 1430 | City of Rockledge Brevard County | City of Rockledge |  |  |  | 0 | 1 | 0.41788 | 0.058975 | 173.1926 |  | -1 | -1 | -1 | -1 | 0 |  |  | North IRL B | -1 |  |  | 723 | ROCK-17 | Barton Park Regional Detention System | City of Rockledge |  | 67.8016 | 0.14046
600000 | 1200000 | 1200000 | North IRL | B | IR8-11 | 62-304.520 (6), F.A.C. | 0.36 | 0.48 | City of Rockledge | 0.28513 | 2677.2081 | 3.8846 | 0.4953 | 1.1076 | 0.14123 | 763.3529 | 1400 | Commercial and Services | 1400 | City of Rockledge Brevard County | City of Rockledge |  |  |  | 0 | 1 | 1.1076 | 0.14123 | 763.3529 |  | -1 | -1 | -1 | -1 | 0 |  |  | North IRL B | -1 |  |  | 723 | ROCK-17 | Barton Park Regional Detention System | City of Rockledge |  | 147.2417 | 0.6191
600000 | 1200000 | 1200000 | North IRL | B | IR8-11 | 62-304.520 (6), F.A.C. | 0.36 | 0.48 | City of Rockledge | 0.051241 | 2677.2081 | 3.8846 | 0.4953 | 0.19905 | 0.02538 | 137.1825 | 1660 | Holding Ponds | 1660 | City of Rockledge Brevard County | City of Rockledge |  |  |  | 0 | 1 | 0.19905 | 0.02538 | 137.1825 |  | -1 | -1 | -1 | -1 | 0 |  |  | North IRL B | -1 |  |  | 723 | ROCK-17 | Barton Park Regional Detention System | City of Rockledge |  | 85.5562 | 0.11126
600000 | 1200000 | 1200000 | North IRL | B | IR8-11 | 62-304.520 (6), F.A.C. | 0.36 | 0.48 | City of Rockledge | 0.23103 | 2677.2081 | 3.8846 | 0.4953 | 0.89746 | 0.11443 | 618.5221 | 7420 | Borrow areas | 7420 | City of Rockledge Brevard County | City of Rockledge |  |  |  | 0 | 1 | 0.89746 | 0.11443 | 618.5221 |  | -1 | -1 | -1 | -1 | 0 |  |  | North IRL B | -1 |  |  | 723 | ROCK-17 | Barton Park Regional Detention System | City of Rockledge |  | 138.909 | 0.50164
600000 | 1200000 | 1200000 | North IRL | B | IR8-11 | 62-304.520 (6), F.A.C. | 0.36 | 0.48 | City of Rockledge | 0.039029 | 2677.2081 | 3.8846 | 0.4953 | 0.15161 | 0.019331 | 104.4889 | 1410 | Retail Sales and Services | 1410 | City of Rockledge Brevard County | City of Rockledge |  |  |  | 0 | 1 | 0.15161 | 0.019331 | 104.4889 |  | -1 | -1 | -1 | -1 | 0 |  |  | North IRL B | -1 |  |  | 723 | ROCK-17 | Barton Park Regional Detention System | City of Rockledge |  | 72.4228 | 0.084744
600000 | 1200000 | 1200000 | North IRL | B | IR8-11 | 62-304.520 (6), F.A.C. | 0.36 | 0.48 | City of Rockledge | 0.011331 | 2677.2081 | 3.8846 | 0.4953 | 0.044015 | 0.0056122 | 30.3349 | 1410 | Retail Sales and Services | 1410 | City of Rockledge Brevard County | City of Rockledge |  |  |  | 0 | 1 | 0.044015 | 0.0056122 | 30.3349 |  | -1 | -1 | -1 | -1 | 0 |  |  | North IRL B | -1 |  |  | 723 | ROCK-17 | Barton Park Regional Detention System | City of Rockledge |  | 30.8096 | 0.024603
600000 | 1200000 | 1200000 | North IRL | B | IR8-11 | 62-304.520 (6), F.A.C. | 0.36 | 0.48 | City of Rockledge | 0.19872 | 3963.1759 | 10.243 | 1.5188 | 2.0355 | 0.30182 | 787.5495 | 1200 | Residential, Medium Density-Two-five dwellingunits per acre | 1200 | City of Rockledge Brevard County | City of Rockledge |  |  |  | 0 | 1 | 2.0355 | 0.30182 | 787.5495 |  | -1 | -1 | -1 | -1 | 0 |  |  | North IRL B | -1 |  |  | 723 | ROCK-17 | Barton Park Regional Detention System | City of Rockledge |  | 199.8503 | 0.63873
600000 | 1200000 | 1200000 | North IRL | B | IR8-11 | 62-304.520 (6), F.A.C. | 0.36 | 0.48 | City of Rockledge | 0.084185 | 3963.1759 | 10.243 | 1.5188 | 0.86231 | 0.12786 | 333.6412 | 1210 | Fixed Single Family Units | 1210 | City of Rockledge Brevard County | City of Rockledge |  |  |  | 0 | 1 | 0.86231 | 0.12786 | 333.6412 |  | -1 | -1 | -1 | -1 | 0 |  |  | North IRL B | -1 |  |  | 723 | ROCK-17 | Barton Park Regional Detention System | City of Rockledge |  | 78.4767 | 0.27059
600000 | 1200000 | 1200000 | North IRL | B | IR8-11 | 62-304.520 (6), F.A.C. | 0.36 | 0.48 | City of Rockledge | 0.074917 | 3963.1759 | 10.243 | 1.5188 | 0.76738 | 0.11379 | 296.9111 | 1210 | Fixed Single Family Units | 1210 | City of Rockledge Brevard County | City of Rockledge |  |  |  | 0 | 1 | 0.76738 | 0.11379 | 296.9111 |  | -1 | -1 | -1 | -1 | 0 |  |  | North IRL B | -1 |  |  | 723 | ROCK-17 | Barton Park Regional Detention System | City of Rockledge |  | 71.6579 | 0.2408
600000 | 1200000 | 1200000 | North IRL | B | IR8-11 | 62-304.520 (6), F.A.C. | 0.36 | 0.48 | City of Rockledge | 0.11829 | 3963.1759 | 10.243 | 1.5188 | 1.2117 | 0.17967 | 468.8123 | 1210 | Fixed Single Family Units | 1210 | City of Rockledge Brevard County | City of Rockledge |  |  |  | 0 | 1 | 1.2117 | 0.17967 | 468.8123 |  | -1 | -1 | -1 | -1 | 0 |  |  | North IRL B | -1 |  |  | 723 | ROCK-17 | Barton Park Regional Detention System | City of Rockledge |  | 87.4835 | 0.38022
600000 | 1200000 | 1200000 | North IRL | B | IR8-11 | 62-304.520 (6), F.A.C. | 0.36 | 0.48 | City of Rockledge | 0.00039784 | 3963.1759 | 10.243 | 1.5188 | 0.004075 | 0.00060425 | 1.5767 | 1210 | Fixed Single Family Units | 1210 | City of Rockledge Brevard County | City of Rockledge |  |  |  | 0 | 1 | 0.004075 | 0.00060425 | 1.5767 |  | -1 | -1 | -1 | -1 | 0 |  |  | North IRL B | -1 |  |  | 723 | ROCK-17 | Barton Park Regional Detention System | City of Rockledge |  | 24.2184 | 0.0012787
600000 | 1200000 | 1200000 | North IRL | B | IR8-11 | 62-304.520 (6), F.A.C. | 0.36 | 0.48 | City of Rockledge | 0.14125 | 3963.1759 | 10.243 | 1.5188 | 1.4469 | 0.21454 | 559.8144 | 1210 | Fixed Single Family Units | 1210 | City of Rockledge Brevard County | City of Rockledge |  |  |  | 0 | 1 | 1.4469 | 0.21454 | 559.8144 |  | -1 | -1 | -1 | -1 | 0 |  |  | North IRL B | -1 |  |  | 723 | ROCK-17 | Barton Park Regional Detention System | City of Rockledge |  | 96.0643 | 0.45403
600000 | 1200000 | 1200000 | North IRL | B | IR8-11 | 62-304.520 (6), F.A.C. | 0.36 | 0.48 | City of Rockledge | 0.61776 | 3886.0036 | 8.0729 | 1.1899 | 4.9872 | 0.73509 | 2400.631 | 8310 | Electrical power facilities | 8310 | City of Rockledge Brevard County | City of Rockledge |  |  |  | 0 | 1 | 4.9872 | 0.73509 | 2400.631 |  | -1 | -1 | -1 | -1 | 0 |  |  | North IRL B | -1 |  |  | 723 | ROCK-17 | Barton Park Regional Detention System | City of Rockledge |  | 200 | 1.947
600000 | 1200000 | 1200000 | North IRL | B | IR8-11 | 62-304.520 (6), F.A.C. | 0.36 | 0.48 | City of Rockledge | 0.19925 | 3990.9675 | 9.2818 | 1.3035 | 1.8494 | 0.25973 | 795.1975 | 1210 | Fixed Single Family Units | 1210 | City of Rockledge Brevard County | City of Rockledge |  |  |  | 0 | 1 | 1.8494 | 0.25973 | 795.1975 |  | -1 | -1 | -1 | -1 | 0 |  |  | North IRL B | -1 |  |  | 723 | ROCK-17 | Barton Park Regional Detention System | City of Rockledge |  | 120.0823 | 0.64493
600000 | 1200000 | 1200000 | North IRL | B | IR8-11 | 62-304.520 (6), F.A.C. | 0.36 | 0.48 | City of Rockledge | 0.3717 | 3990.9675 | 9.2818 | 1.3035 | 3.4501 | 0.48452 | 1483.4402 | 1430 | Professional Services | 1430 | City of Rockledge Brevard County | City of Rockledge |  |  |  | 0 | 1 | 3.4501 | 0.48452 | 1483.4402 |  | -1 | -1 | -1 | -1 | 0 |  |  | North IRL B | -1 |  |  | 723 | ROCK-17 | Barton Park Regional Detention System | City of Rockledge |  | 201.1115 | 1.2031
600000 | 1200000 | 1200000 | North IRL | B | IR8-11 | 62-304.520 (6), F.A.C. | 0.36 | 0.48 | City of Rockledge | 0.046815 | 3990.9675 | 9.2818 | 1.3035 | 0.43453 | 0.061025 | 186.8362 | 1210 | Fixed Single Family Units | 1210 | City of Rockledge Brevard County | City of Rockledge |  |  |  | 0 | 1 | 0.43453 | 0.061025 | 186.8362 |  | -1 | -1 | -1 | -1 | 0 |  |  | North IRL B | -1 |  |  | 723 | ROCK-17 | Barton Park Regional Detention System | City of Rockledge |  | 55.1172 | 0.15153
600000 | 1200000 | 1200000 | North IRL | B | IR8-11 | 62-304.520 (6), F.A.C. | 0.36 | 0.48 | City of Rockledge | 0.026933 | 3874.7148 | 7.426 | 1.0083 | 0.2 | 0.027155 | 104.3566 | 1660 | Holding Ponds | 1660 | City of Rockledge Brevard County | City of Rockledge |  |  |  | 0 | 1 | 0.2 | 0.027155 | 104.3566 |  | -1 | -1 | -1 | -1 | 0 |  |  | North IRL B | -1 |  |  | 723 | ROCK-17 | Barton Park Regional Detention System | City of Rockledge |  | 104.3763 | 0.084636
600000 | 1200000 | 1200000 | North IRL | B | IR8-11 | 62-304.520 (6), F.A.C. | 0.36 | 0.48 | City of Rockledge | 0.59083 | 3874.7148 | 7.426 | 1.0083 | 4.3875 | 0.59571 | 2289.3005 | 1750 | Governmental | 1750 | City of Rockledge Brevard County | City of Rockledge |  |  |  | 0 | 1 | 4.3875 | 0.59571 | 2289.3005 |  | -1 | -1 | -1 | -1 | 0 |  |  | North IRL B | -1 |  |  | 723 | ROCK-17 | Barton Park Regional Detention System | City of Rockledge |  | 195.6568 | 1.8567
600000 | 1200000 | 1200000 | North IRL | B | IR8-11 | 62-304.520 (6), F.A.C. | 0.36 | 0.48 | City of Rockledge | 0.47213 | 3279.887 | 6.8326 | 0.9462 | 3.2259 | 0.44673 | 1548.5282 | 1620 | Sand and Gravel Pits | 1620 | City of Rockledge Brevard County | City of Rockledge |  |  |  | 0 | 1 | 3.2259 | 0.44673 | 1548.5282 |  | -1 | -1 | -1 | -1 | 0 |  |  | North IRL B | -1 |  |  | 723 | ROCK-17 | Barton Park Regional Detention System | City of Rockledge |  | 176.4435 | 1.2559
600000 | 1200000 | 1200000 | North IRL | B | IR8-11 | 62-304.520 (6), F.A.C. | 0.36 | 0.48 | City of Rockledge | 0.14563 | 3279.887 | 6.8326 | 0.9462 | 0.99506 | 0.1378 | 477.6661 | 8310 | Electrical power facilities | 8310 | City of Rockledge Brevard County | City of Rockledge |  |  |  | 0 | 1 | 0.99506 | 0.1378 | 477.6661 |  | -1 | -1 | -1 | -1 | 0 |  |  | North IRL B | -1 |  |  | 723 | ROCK-17 | Barton Park Regional Detention System | City of Rockledge |  | 123.5926 | 0.3874
600000 | 1200000 | 1200000 | North IRL | B | IR8-11 | 62-304.520 (6), F.A.C. | 0.36 | 0.48 | City of Rockledge | 0.61776 | 3948.1064 | 7.9433 | 1.0827 | 4.9071 | 0.66886 | 2438.9959 | 1710 | Educational Facilities | 1710 | City of Rockledge Brevard County | City of Rockledge |  |  |  | 0 | 1 | 4.9071 | 0.66886 | 2438.9959 |  | -1 | -1 | -1 | -1 | 0 |  |  | North IRL B | -1 |  |  | 723 | ROCK-17 | Barton Park Regional Detention System | City of Rockledge |  | 200 | 1.9781
600000 | 1200000 | 1200000 | North IRL | B | IR8-11 | 62-304.520 (6), F.A.C. | 0.36 | 0.48 | City of Rockledge | 0.3544 | 3930.2396 | 10.1637 | 1.5073 | 3.602 | 0.53417 | 1392.8679 | 1200 | Residential, Medium Density-Two-five dwellingunits per acre | 1200 | City of Rockledge Brevard County | City of Rockledge |  |  |  | 0 | 1 | 3.602 | 0.53417 | 1392.8679 |  | -1 | -1 | -1 | -1 | 0 |  |  | North IRL B | -1 |  |  | 723 | ROCK-17 | Barton Park Regional Detention System | City of Rockledge |  | 187.6424 | 1.1297
600000 | 1200000 | 1200000 | North IRL | B | IR8-11 | 62-304.520 (6), F.A.C. | 0.36 | 0.48 | City of Rockledge | 0.024811 | 3930.2396 | 10.1637 | 1.5073 | 0.25217 | 0.037397 | 97.5126 | 1210 | Fixed Single Family Units | 1210 | City of Rockledge Brevard County | City of Rockledge |  |  |  | 0 | 1 | 0.25217 | 0.037397 | 97.5126 |  | -1 | -1 | -1 | -1 | 0 |  |  | North IRL B | -1 |  |  | 723 | ROCK-17 | Barton Park Regional Detention System | City of Rockledge |  | 47.0327 | 0.079086
600000 | 1200000 | 1200000 | North IRL | B | IR8-11 | 62-304.520 (6), F.A.C. | 0.36 | 0.48 | City of Rockledge | 0.16815 | 3930.2396 | 10.1637 | 1.5073 | 1.7091 | 0.25345 | 660.8806 | 1210 | Fixed Single Family Units | 1210 | City of Rockledge Brevard County | City of Rockledge |  |  |  | 0 | 1 | 1.7091 | 0.25345 | 660.8806 |  | -1 | -1 | -1 | -1 | 0 |  |  | North IRL B | -1 |  |  | 723 | ROCK-17 | Barton Park Regional Detention System | City of Rockledge |  | 101.829 | 0.53599
600000 | 1200000 | 1200000 | North IRL | B | IR8-11 | 62-304.520 (6), F.A.C. | 0.36 | 0.48 | City of Rockledge | 0.023621 | 3930.2396 | 10.1637 | 1.5073 | 0.24008 | 0.035604 | 92.8369 | 1210 | Fixed Single Family Units | 1210 | City of Rockledge Brevard County | City of Rockledge |  |  |  | 0 | 1 | 0.24008 | 0.035604 | 92.8369 |  | -1 | -1 | -1 | -1 | 0 |  |  | North IRL B | -1 |  |  | 723 | ROCK-17 | Barton Park Regional Detention System | City of Rockledge |  | 40.9676 | 0.075293
600000 | 1200000 | 1200000 | North IRL | B | IR8-11 | 62-304.520 (6), F.A.C. | 0.36 | 0.48 | City of Rockledge | 0.046781 | 3930.2396 | 10.1637 | 1.5073 | 0.47547 | 0.070512 | 183.8605 | 1210 | Fixed Single Family Units | 1210 | City of Rockledge Brevard County | City of Rockledge |  |  |  | 0 | 1 | 0.47547 | 0.070512 | 183.8605 |  | -1 | -1 | -1 | -1 | 0 |  |  | North IRL B | -1 |  |  | 723 | ROCK-17 | Barton Park Regional Detention System | City of Rockledge |  | 64.0468 | 0.14912
600000 | 1200000 | 1200000 | North IRL | B | IR8-11 | 62-304.520 (6), F.A.C. | 0.36 | 0.48 | City of Rockledge | 0.61776 | 3851.3802 | 8.2376 | 1.1 | 5.0889 | 0.67952 | 2379.242 | 1700 | Institutional (Educational,religious,health and military facilities) | 1700 | City of Rockledge Brevard County | City of Rockledge |  |  |  | 0 | 1 | 5.0889 | 0.67952 | 2379.242 |  | -1 | -1 | -1 | -1 | 0 |  |  | North IRL B | -1 |  |  | 723 | ROCK-17 | Barton Park Regional Detention System | City of Rockledge |  | 200 | 1.9296
600000 | 1200000 | 1200000 | North IRL | B | IR8-11 | 62-304.520 (6), F.A.C. | 0.36 | 0.48 | City of Rockledge | 0.48812 | 2268.1189 | 2.5885 | 0.34284 | 1.2635 | 0.16734 | 1107.1105 | 1660 | Holding Ponds | 1660 | City of Rockledge Brevard County | City of Rockledge |  |  |  | 0 | 1 | 1.2635 | 0.16734 | 1107.1105 |  | -1 | -1 | -1 | -1 | 0 |  |  | North IRL B | -1 |  |  | 723 | ROCK-17 | Barton Park Regional Detention System | City of Rockledge |  | 177.1428 | 0.8979
600000 | 1200000 | 1200000 | North IRL | B | IR8-11 | 62-304.520 (6), F.A.C. | 0.36 | 0.48 | City of Rockledge | 0.12965 | 2268.1189 | 2.5885 | 0.34284 | 0.33559 | 0.044447 | 294.0505 | 7420 | Borrow areas | 7420 | City of Rockledge Brevard County | City of Rockledge |  |  |  | 0 | 1 | 0.33559 | 0.044447 | 294.0505 |  | -1 | -1 | -1 | -1 | 0 |  |  | North IRL B | -1 |  |  | 723 | ROCK-17 | Barton Park Regional Detention System | City of Rockledge |  | 128.2921 | 0.23848
600000 | 1200000 | 1200000 | North IRL | B | IR8-11 | 62-304.520 (6), F.A.C. | 0.36 | 0.48 | City of Rockledge | 0.0033891 | 3963.2983 | 8.0142 | 1.0946 | 0.027161 | 0.0037096 | 13.432 | 1200 | Residential, Medium Density-Two-five dwellingunits per acre | 1200 | City of Rockledge Brevard County | City of Rockledge |  |  |  | 0 | 1 | 0.027161 | 0.0037096 | 13.432 |  | -1 | -1 | -1 | -1 | 0 |  |  | North IRL B | -1 |  |  | 723 | ROCK-17 | Barton Park Regional Detention System | City of Rockledge |  | 35.6713 | 0.010894
600000 | 1200000 | 1200000 | North IRL | B | IR8-11 | 62-304.520 (6), F.A.C. | 0.36 | 0.48 | City of Rockledge | 0.0014007 | 3963.2983 | 8.0142 | 1.0946 | 0.011225 | 0.0015331 | 5.5513 | 1210 | Fixed Single Family Units | 1210 | City of Rockledge Brevard County | City of Rockledge |  |  |  | 0 | 1 | 0.011225 | 0.0015331 | 5.5513 |  | -1 | -1 | -1 | -1 | 0 |  |  | North IRL B | -1 |  |  | 723 | ROCK-17 | Barton Park Regional Detention System | City of Rockledge |  | 26.4362 | 0.0045023
600000 | 1200000 | 1200000 | North IRL | B | IR8-11 | 62-304.520 (6), F.A.C. | 0.36 | 0.48 | City of Rockledge | 0.0062758 | 3963.2983 | 8.0142 | 1.0946 | 0.050296 | 0.0068693 | 24.8728 | 1210 | Fixed Single Family Units | 1210 | City of Rockledge Brevard County | City of Rockledge |  |  |  | 0 | 1 | 0.050296 | 0.0068693 | 24.8728 |  | -1 | -1 | -1 | -1 | 0 |  |  | North IRL B | -1 |  |  | 723 | ROCK-17 | Barton Park Regional Detention System | City of Rockledge |  | 42.9201 | 0.020173
600000 | 1200000 | 1200000 | North IRL | B | IR8-11 | 62-304.520 (6), F.A.C. | 0.36 | 0.48 | City of Rockledge | 0.6067 | 3963.2983 | 8.0142 | 1.0946 | 4.8622 | 0.66408 | 2404.5252 | 1750 | Governmental | 1750 | City of Rockledge Brevard County | City of Rockledge |  |  |  | 0 | 1 | 4.8622 | 0.66408 | 2404.5252 |  | -1 | -1 | -1 | -1 | 0 |  |  | North IRL B | -1 |  |  | 723 | ROCK-17 | Barton Park Regional Detention System | City of Rockledge |  | 198.2235 | 1.9501
600000 | 1200000 | 1200000 | North IRL | B | IR8-11 | 62-304.520 (6), F.A.C. | 0.36 | 0.48 | Natural Lands | 0.20776 | 3016.0809 | 7.4269 | 0.75663 | 1.543 | 0.1572 | 626.6196 | 6300 | Wetland Forested Mixed | 6300 | City of Rockledge Brevard County | City of Rockledge |  |  | Natural Lands | 0 | 1 | 1.543 | 0.1572 | 1789.8664 |  | -1 | -1 | -1 | -1 | 0 |  |  | North IRL B | -1 |  |  | 723 | ROCK-17 | Barton Park Regional Detention System | City of Rockledge |  | 127.434 | 1.4516
600000 | 1200000 | 1200000 | North IRL | B | IR8-11 | 62-304.520 (6), F.A.C. | 0.36 | 0.48 | City of Rockledge | 0.023731 | 3016.0809 | 7.4269 | 0.75663 | 0.17625 | 0.017955 | 71.5737 | 1710 | Educational Facilities | 1710 | City of Rockledge Brevard County | City of Rockledge |  |  |  | 0 | 1 | 0.17625 | 0.017955 | 73.3575 |  | -1 | -1 | -1 | -1 | 0 |  |  | North IRL B | -1 |  |  | 723 | ROCK-17 | Barton Park Regional Detention System | City of Rockledge |  | 48.6571 | 0.059495
600000 | 1200000 | 1200000 | North IRL | B | IR8-11 | 62-304.520 (6), F.A.C. | 0.36 | 0.48 | Natural Lands | 0.61776 | 3098.6463 | 7.6357 | 0.77598 | 4.7171 | 0.47937 | 1914.2305 | 6460 | Mixed scrub-shrub wetland | 6460 | City of Rockledge Brevard County | City of Rockledge |  |  | Natural Lands | 0 | 1 | 4.7171 | 0.47937 | 1914.2305 |  | -1 | -1 | -1 | -1 | 0 |  |  | North IRL B | -1 |  |  | 723 | ROCK-17 | Barton Park Regional Detention System | City of Rockledge |  | 200 | 1.5525
600000 | 1200000 | 1200000 | North IRL | B | IR8-11 | 62-304.520 (6), F.A.C. | 0.36 | 0.48 | City of Rockledge | 0.056507 | 3947.3821 | 7.9851 | 1.0864 | 0.45121 | 0.061388 | 223.0537 | 1710 | Educational Facilities | 1710 | City of Rockledge Brevard County | City of Rockledge |  |  |  | 0 | 1 | 0.45121 | 0.061388 | 223.0537 |  | -1 | -1 | -1 | -1 | 0 |  |  | North IRL B | -1 |  |  | 723 | ROCK-17 | Barton Park Regional Detention System | City of Rockledge |  | 101.9127 | 0.1809
600000 | 1200000 | 1200000 | North IRL | B | IR8-11 | 62-304.520 (6), F.A.C. | 0.36 | 0.48 | City of Rockledge | 0.005172 | 3947.3821 | 7.9851 | 1.0864 | 0.041299 | 0.0056187 | 20.4157 | 1740 | Medical and Health Care | 1740 | City of Rockledge Brevard County | City of Rockledge |  |  |  | 0 | 1 | 0.041299 | 0.0056187 | 20.4157 |  | -1 | -1 | -1 | -1 | 0 |  |  | North IRL B | -1 |  |  | 723 | ROCK-17 | Barton Park Regional Detention System | City of Rockledge |  | 18.4558 | 0.016558
600000 | 1200000 | 1200000 | North IRL | B | IR8-11 | 62-304.520 (6), F.A.C. | 0.36 | 0.48 | Natural Lands | 0.61776 | 3084.6322 | 7.6084 | 0.77221 | 4.7002 | 0.47704 | 1905.573 | 6460 | Mixed scrub-shrub wetland | 6460 | City of Rockledge Brevard County | City of Rockledge |  |  | Natural Lands | 0 | 1 | 4.7002 | 0.47704 | 1905.573 |  | -1 | -1 | -1 | -1 | 0 |  |  | North IRL B | -1 |  |  | 723 | ROCK-17 | Barton Park Regional Detention System | City of Rockledge |  | 200 | 1.5455
600000 | 1200000 | 1200000 | North IRL | B | IR8-11 | 62-304.520 (6), F.A.C. | 0.36 | 0.48 | City of Rockledge | 0.61776 | 3061.996 | 6.3855 | 0.86202 | 3.9447 | 0.53252 | 1891.5892 | 1660 | Holding Ponds | 1660 | City of Rockledge Brevard County | City of Rockledge |  |  |  | 0 | 1 | 3.9447 | 0.53252 | 1891.5892 |  | -1 | -1 | -1 | -1 | 0 |  |  | North IRL B | -1 |  |  | 723 | ROCK-17 | Barton Park Regional Detention System | City of Rockledge |  | 200 | 1.5341
600000 | 1200000 | 1200000 | North IRL | B | IR8-11 | 62-304.520 (6), F.A.C. | 0.36 | 0.48 | City of Rockledge | 0.61776 | 3917.3398 | 7.5038 | 1.0208 | 4.6356 | 0.63063 | 2419.9894 | 1750 | Governmental | 1750 | City of Rockledge Brevard County | City of Rockledge |  |  |  | 0 | 1 | 4.6356 | 0.63063 | 2419.9894 |  | -1 | -1 | -1 | -1 | 0 |  |  | North IRL B | -1 |  |  | 723 | ROCK-17 | Barton Park Regional Detention System | City of Rockledge |  | 200 | 1.9627
600000 | 1200000 | 1200000 | North IRL | B | IR8-11 | 62-304.520 (6), F.A.C. | 0.36 | 0.48 | City of Rockledge | 0.61704 | 3889.7832 | 7.7783 | 1.0624 | 4.7996 | 0.65557 | 2400.1702 | 1750 | Governmental | 1750 | City of Rockledge Brevard County | City of Rockledge |  |  |  | 0 | 1 | 4.7996 | 0.65557 | 2402.9659 |  | -1 | -1 | -1 | -1 | 0 |  |  | North IRL B | -1 |  |  | 723 | ROCK-17 | Barton Park Regional Detention System | City of Rockledge |  | 198.6029 | 1.9489
600000 | 1200000 | 1200000 | North IRL | B | IR8-11 | 62-304.520 (6), F.A.C. | 0.36 | 0.48 | City of Rockledge | 0.006761 | 3923.009 | 8.4346 | 1.1425 | 0.057026 | 0.0077244 | 26.5234 | 1400 | Commercial and Services | 1400 | City of Rockledge Brevard County | City of Rockledge |  |  |  | 0 | 1 | 0.057026 | 0.0077244 | 306.3745 |  | -1 | -1 | -1 | -1 | 0 |  |  | North IRL B | -1 |  |  | 723 | ROCK-17 | Barton Park Regional Detention System | City of Rockledge |  | 26.2233 | 0.24848
600000 | 1200000 | 1200000 | North IRL | B | IR8-11 | 62-304.520 (6), F.A.C. | 0.36 | 0.48 | City of Rockledge | 0.21541 | 3972.0942 | 10.2643 | 1.5219 | 2.2111 | 0.32785 | 855.6453 | 1200 | Residential, Medium Density-Two-five dwellingunits per acre | 1200 | City of Rockledge Brevard County | City of Rockledge |  |  |  | 0 | 1 | 2.2111 | 0.32785 | 855.6453 |  | -1 | -1 | -1 | -1 | 0 |  |  | North IRL B | -1 |  |  | 723 | ROCK-17 | Barton Park Regional Detention System | City of Rockledge |  | 148.1139 | 0.69395
600000 | 1200000 | 1200000 | North IRL | B | IR8-11 | 62-304.520 (6), F.A.C. | 0.36 | 0.48 | City of Rockledge | 0.027479 | 3972.0942 | 10.2643 | 1.5219 | 0.28205 | 0.041821 | 109.1488 | 1210 | Fixed Single Family Units | 1210 | City of Rockledge Brevard County | City of Rockledge |  |  |  | 0 | 1 | 0.28205 | 0.041821 | 109.1488 |  | -1 | -1 | -1 | -1 | 0 |  |  | North IRL B | -1 |  |  | 723 | ROCK-17 | Barton Park Regional Detention System | City of Rockledge |  | 43.0251 | 0.088523
600000 | 1200000 | 1200000 | North IRL | B | IR8-11 | 62-304.520 (6), F.A.C. | 0.36 | 0.48 | City of Rockledge | 0.12136 | 3972.0942 | 10.2643 | 1.5219 | 1.2457 | 0.1847 | 482.0513 | 1210 | Fixed Single Family Units | 1210 | City of Rockledge Brevard County | City of Rockledge |  |  |  | 0 | 1 | 1.2457 | 0.1847 | 482.0513 |  | -1 | -1 | -1 | -1 | 0 |  |  | North IRL B | -1 |  |  | 723 | ROCK-17 | Barton Park Regional Detention System | City of Rockledge |  | 88.6891 | 0.39096
600000 | 1200000 | 1200000 | North IRL | B | IR8-11 | 62-304.520 (6), F.A.C. | 0.36 | 0.48 | City of Rockledge | 0.018102 | 3972.0942 | 10.2643 | 1.5219 | 0.18581 | 0.02755 | 71.9034 | 1210 | Fixed Single Family Units | 1210 | City of Rockledge Brevard County | City of Rockledge |  |  |  | 0 | 1 | 0.18581 | 0.02755 | 71.9034 |  | -1 | -1 | -1 | -1 | 0 |  |  | North IRL B | -1 |  |  | 723 | ROCK-17 | Barton Park Regional Detention System | City of Rockledge |  | 50.5369 | 0.058316
600000 | 1200000 | 1200000 | North IRL | B | IR8-11 | 62-304.520 (6), F.A.C. | 0.36 | 0.48 | City of Rockledge | 0.12227 | 3972.0942 | 10.2643 | 1.5219 | 1.255 | 0.18608 | 485.6592 | 1210 | Fixed Single Family Units | 1210 | City of Rockledge Brevard County | City of Rockledge |  |  |  | 0 | 1 | 1.255 | 0.18608 | 485.6592 |  | -1 | -1 | -1 | -1 | 0 |  |  | North IRL B | -1 |  |  | 723 | ROCK-17 | Barton Park Regional Detention System | City of Rockledge |  | 88.5512 | 0.39388
600000 | 1200000 | 1200000 | North IRL | B | IR8-11 | 62-304.520 (6), F.A.C. | 0.36 | 0.48 | City of Rockledge | 0.015072 | 3972.0942 | 10.2643 | 1.5219 | 0.15471 | 0.022939 | 59.8689 | 1210 | Fixed Single Family Units | 1210 | City of Rockledge Brevard County | City of Rockledge |  |  |  | 0 | 1 | 0.15471 | 0.022939 | 59.8689 |  | -1 | -1 | -1 | -1 | 0 |  |  | North IRL B | -1 |  |  | 723 | ROCK-17 | Barton Park Regional Detention System | City of Rockledge |  | 41.6816 | 0.048555
600000 | 1200000 | 1200000 | North IRL | B | IR8-11 | 62-304.520 (6), F.A.C. | 0.36 | 0.48 | City of Rockledge | 0.098069 | 3972.0942 | 10.2643 | 1.5219 | 1.0066 | 0.14925 | 389.5378 | 1210 | Fixed Single Family Units | 1210 | City of Rockledge Brevard County | City of Rockledge |  |  |  | 0 | 1 | 1.0066 | 0.14925 | 389.5378 |  | -1 | -1 | -1 | -1 | 0 |  |  | North IRL B | -1 |  |  | 723 | ROCK-17 | Barton Park Regional Detention System | City of Rockledge |  | 84.4471 | 0.31593
600000 | 1200000 | 1200000 | North IRL | B | IR8-11 | 62-304.520 (6), F.A.C. | 0.36 | 0.48 | Natural Lands | 0.61776 | 3074.2493 | 7.5918 | 0.76928 | 4.6899 | 0.47523 | 1899.1589 | 6460 | Mixed scrub-shrub wetland | 6460 | City of Rockledge Brevard County | City of Rockledge |  |  | Natural Lands | 0 | 1 | 4.6899 | 0.47523 | 1899.1589 |  | -1 | -1 | -1 | -1 | 0 |  |  | North IRL B | -1 |  |  | 723 | ROCK-17 | Barton Park Regional Detention System | City of Rockledge |  | 200 | 1.5403
600000 | 1200000 | 1200000 | North IRL | B | IR8-11 | 62-304.520 (6), F.A.C. | 0.36 | 0.48 | Natural Lands | 0.61776 | 3099.6131 | 7.6413 | 0.7761 | 4.7205 | 0.47945 | 1914.8277 | 6460 | Mixed scrub-shrub wetland | 6460 | City of Rockledge Brevard County | City of Rockledge |  |  | Natural Lands | 0 | 1 | 4.7205 | 0.47945 | 1914.8277 |  | -1 | -1 | -1 | -1 | 0 |  |  | North IRL B | -1 |  |  | 723 | ROCK-17 | Barton Park Regional Detention System | City of Rockledge |  | 200 | 1.553
600000 | 1200000 | 1200000 | North IRL | B | IR8-11 | 62-304.520 (6), F.A.C. | 0.36 | 0.48 | City of Rockledge | 0.12273 | 3955.932 | 10.2256 | 1.5163 | 1.255 | 0.1861 | 485.5123 | 1200 | Residential, Medium Density-Two-five dwellingunits per acre | 1200 | City of Rockledge Brevard County | City of Rockledge |  |  |  | 0 | 1 | 1.255 | 0.1861 | 485.5123 |  | -1 | -1 | -1 | -1 | 0 |  |  | North IRL B | -1 |  |  | 723 | ROCK-17 | Barton Park Regional Detention System | City of Rockledge |  | 119.8129 | 0.39377
600000 | 1200000 | 1200000 | North IRL | B | IR8-11 | 62-304.520 (6), F.A.C. | 0.36 | 0.48 | City of Rockledge | 0.03206 | 3955.932 | 10.2256 | 1.5163 | 0.32783 | 0.048612 | 126.8262 | 1210 | Fixed Single Family Units | 1210 | City of Rockledge Brevard County | City of Rockledge |  |  |  | 0 | 1 | 0.32783 | 0.048612 | 126.8262 |  | -1 | -1 | -1 | -1 | 0 |  |  | North IRL B | -1 |  |  | 723 | ROCK-17 | Barton Park Regional Detention System | City of Rockledge |  | 45.8617 | 0.10286
600000 | 1200000 | 1200000 | North IRL | B | IR8-11 | 62-304.520 (6), F.A.C. | 0.36 | 0.48 | City of Rockledge | 0.14493 | 3955.932 | 10.2256 | 1.5163 | 1.482 | 0.21976 | 573.3451 | 1210 | Fixed Single Family Units | 1210 | City of Rockledge Brevard County | City of Rockledge |  |  |  | 0 | 1 | 1.482 | 0.21976 | 573.3451 |  | -1 | -1 | -1 | -1 | 0 |  |  | North IRL B | -1 |  |  | 723 | ROCK-17 | Barton Park Regional Detention System | City of Rockledge |  | 99.1449 | 0.465
600000 | 1200000 | 1200000 | North IRL | B | IR8-11 | 62-304.520 (6), F.A.C. | 0.36 | 0.48 | City of Rockledge | 0.060183 | 3955.932 | 10.2256 | 1.5163 | 0.61541 | 0.091255 | 238.0798 | 1210 | Fixed Single Family Units | 1210 | City of Rockledge Brevard County | City of Rockledge |  |  |  | 0 | 1 | 0.61541 | 0.091255 | 238.0798 |  | -1 | -1 | -1 | -1 | 0 |  |  | North IRL B | -1 |  |  | 723 | ROCK-17 | Barton Park Regional Detention System | City of Rockledge |  | 67.7094 | 0.19309
600000 | 1200000 | 1200000 | North IRL | B | IR8-11 | 62-304.520 (6), F.A.C. | 0.36 | 0.48 | City of Rockledge | 0.036352 | 3955.932 | 10.2256 | 1.5163 | 0.37172 | 0.055121 | 143.8077 | 1210 | Fixed Single Family Units | 1210 | City of Rockledge Brevard County | City of Rockledge |  |  |  | 0 | 1 | 0.37172 | 0.055121 | 143.8077 |  | -1 | -1 | -1 | -1 | 0 |  |  | North IRL B | -1 |  |  | 723 | ROCK-17 | Barton Park Regional Detention System | City of Rockledge |  | 48.9155 | 0.11663
600000 | 1200000 | 1200000 | North IRL | B | IR8-11 | 62-304.520 (6), F.A.C. | 0.36 | 0.48 | City of Rockledge | 0.1715 | 3955.932 | 10.2256 | 1.5163 | 1.7537 | 0.26004 | 678.4379 | 1210 | Fixed Single Family Units | 1210 | City of Rockledge Brevard County | City of Rockledge |  |  |  | 0 | 1 | 1.7537 | 0.26004 | 678.4379 |  | -1 | -1 | -1 | -1 | 0 |  |  | North IRL B | -1 |  |  | 723 | ROCK-17 | Barton Park Regional Detention System | City of Rockledge |  | 106.0623 | 0.55023
600000 | 1200000 | 1200000 | North IRL | B | IR8-11 | 62-304.520 (6), F.A.C. | 0.36 | 0.48 | City of Rockledge | 0.050006 | 3955.932 | 10.2256 | 1.5163 | 0.51134 | 0.075824 | 197.8213 | 1210 | Fixed Single Family Units | 1210 | City of Rockledge Brevard County | City of Rockledge |  |  |  | 0 | 1 | 0.51134 | 0.075824 | 197.8213 |  | -1 | -1 | -1 | -1 | 0 |  |  | North IRL B | -1 |  |  | 723 | ROCK-17 | Barton Park Regional Detention System | City of Rockledge |  | 72.0828 | 0.16044
600000 | 1200000 | 1200000 | North IRL | B | IR8-11 | 62-304.520 (6), F.A.C. | 0.36 | 0.48 | City of Rockledge | 0.16828 | 3985.8113 | 10.805 | 1.4408 | 1.8182 | 0.24245 | 670.7161 | 1410 | Retail Sales and Services | 1410 | City of Rockledge Brevard County | City of Rockledge |  |  |  | 0 | 1 | 1.8182 | 0.24245 | 680.7228 |  | -1 | -1 | -1 | -1 | 0 |  |  | North IRL B | -1 |  |  | 723 | ROCK-17 | Barton Park Regional Detention System | City of Rockledge |  | 125.5294 | 0.55209
600000 | 1200000 | 1200000 | North IRL | B | IR8-11 | 62-304.520 (6), F.A.C. | 0.36 | 0.48 | City of Rockledge | 0.084276 | 3985.8113 | 10.805 | 1.4408 | 0.9106 | 0.12143 | 335.9097 | 1410 | Retail Sales and Services | 1410 | City of Rockledge Brevard County | City of Rockledge |  |  |  | 0 | 1 | 0.9106 | 0.12143 | 335.9097 |  | -1 | -1 | -1 | -1 | 0 |  |  | North IRL B | -1 |  |  | 723 | ROCK-17 | Barton Park Regional Detention System | City of Rockledge |  | 113.6647 | 0.27243
600000 | 1200000 | 1200000 | North IRL | B | IR8-11 | 62-304.520 (6), F.A.C. | 0.36 | 0.48 | City of Rockledge | 0.3627 | 3985.8113 | 10.805 | 1.4408 | 3.919 | 0.52258 | 1445.656 | 1410 | Retail Sales and Services | 1410 | City of Rockledge Brevard County | City of Rockledge |  |  |  | 0 | 1 | 3.919 | 0.52258 | 1445.656 |  | -1 | -1 | -1 | -1 | 0 |  |  | North IRL B | -1 |  |  | 723 | ROCK-17 | Barton Park Regional Detention System | City of Rockledge |  | 158.7454 | 1.1725
600000 | 1200000 | 1200000 | North IRL | B | IR8-11 | 62-304.520 (6), F.A.C. | 0.36 | 0.48 | City of Rockledge | 0.00051759 | 3734.1348 | 7.8533 | 1.0597 | 0.0040648 | 0.00054848 | 1.9328 | 1400 | Commercial and Services | 1400 | City of Rockledge Brevard County | City of Rockledge |  |  |  | 0 | 1 | 0.0040648 | 0.00054848 | 119.899 |  | -1 | -1 | -1 | -1 | 0 |  |  | North IRL B | -1 |  |  | 723 | ROCK-17 | Barton Park Regional Detention System | City of Rockledge |  | 57.5609 | 0.097242
600000 | 1200000 | 1200000 | North IRL | B | IR8-11 | 62-304.520 (6), F.A.C. | 0.36 | 0.48 | City of Rockledge | 0.077368 | 3734.1348 | 7.8533 | 1.0597 | 0.60759 | 0.081986 | 288.9028 | 1420 | Wholesale Sales and Services <Excluding warehouses associated with industrial use> | 1420 | City of Rockledge Brevard County | City of Rockledge |  |  |  | 0 | 1 | 0.60759 | 0.081986 | 288.9028 |  | -1 | -1 | -1 | -1 | 0 |  |  | North IRL B | -1 |  |  | 723 | ROCK-17 | Barton Park Regional Detention System | City of Rockledge |  | 71.0878 | 0.23431
600000 | 1200000 | 1200000 | North IRL | B | IR8-11 | 62-304.520 (6), F.A.C. | 0.36 | 0.48 | City of Rockledge | 0.00020186 | 3734.1348 | 7.8533 | 1.0597 | 0.0015853 | 0.00021391 | 0.75378 | 1410 | Retail Sales and Services | 1410 | City of Rockledge Brevard County | City of Rockledge |  |  |  | 0 | 1 | 0.0015853 | 0.00021391 | 648.8104 |  | -1 | -1 | -1 | -1 | 0 |  |  | North IRL B | -1 |  |  | 723 | ROCK-17 | Barton Park Regional Detention System | City of Rockledge |  | 42.636 | 0.5262
600000 | 1200000 | 1200000 | North IRL | B | IR8-11 | 62-304.520 (6), F.A.C. | 0.36 | 0.48 | City of Rockledge | 0.12563 | 3734.1348 | 7.8533 | 1.0597 | 0.98661 | 0.13313 | 469.1219 | 1750 | Governmental | 1750 | City of Rockledge Brevard County | City of Rockledge |  |  |  | 0 | 1 | 0.98661 | 0.13313 | 469.1219 |  | -1 | -1 | -1 | -1 | 0 |  |  | North IRL B | -1 |  |  | 723 | ROCK-17 | Barton Park Regional Detention System | City of Rockledge |  | 94.3822 | 0.38047
600000 | 1200000 | 1200000 | North IRL | B | IR8-11 | 62-304.520 (6), F.A.C. | 0.36 | 0.48 | City of Rockledge | 0.19485 | 3979.0614 | 10.2811 | 1.5244 | 2.0033 | 0.29703 | 775.332 | 1200 | Residential, Medium Density-Two-five dwellingunits per acre | 1200 | City of Rockledge Brevard County | City of Rockledge |  |  |  | 0 | 1 | 2.0033 | 0.29703 | 775.332 |  | -1 | -1 | -1 | -1 | 0 |  |  | North IRL B | -1 |  |  | 723 | ROCK-17 | Barton Park Regional Detention System | City of Rockledge |  | 212.3333 | 0.62882
600000 | 1200000 | 1200000 | North IRL | B | IR8-11 | 62-304.520 (6), F.A.C. | 0.36 | 0.48 | City of Rockledge | 0.011666 | 3979.0614 | 10.2811 | 1.5244 | 0.11994 | 0.017783 | 46.4192 | 1210 | Fixed Single Family Units | 1210 | City of Rockledge Brevard County | City of Rockledge |  |  |  | 0 | 1 | 0.11994 | 0.017783 | 46.4192 |  | -1 | -1 | -1 | -1 | 0 |  |  | North IRL B | -1 |  |  | 723 | ROCK-17 | Barton Park Regional Detention System | City of Rockledge |  | 63.6923 | 0.037647
600000 | 1200000 | 1200000 | North IRL | B | IR8-11 | 62-304.520 (6), F.A.C. | 0.36 | 0.48 | City of Rockledge | 0.17197 | 3979.0614 | 10.2811 | 1.5244 | 1.7681 | 0.26215 | 684.2888 | 1210 | Fixed Single Family Units | 1210 | City of Rockledge Brevard County | City of Rockledge |  |  |  | 0 | 1 | 1.7681 | 0.26215 | 684.2888 |  | -1 | -1 | -1 | -1 | 0 |  |  | North IRL B | -1 |  |  | 723 | ROCK-17 | Barton Park Regional Detention System | City of Rockledge |  | 106.487 | 0.55498
600000 | 1200000 | 1200000 | North IRL | B | IR8-11 | 62-304.520 (6), F.A.C. | 0.36 | 0.48 | City of Rockledge | 0.1722 | 3979.0614 | 10.2811 | 1.5244 | 1.7704 | 0.26249 | 685.1793 | 1210 | Fixed Single Family Units | 1210 | City of Rockledge Brevard County | City of Rockledge |  |  |  | 0 | 1 | 1.7704 | 0.26249 | 685.1793 |  | -1 | -1 | -1 | -1 | 0 |  |  | North IRL B | -1 |  |  | 723 | ROCK-17 | Barton Park Regional Detention System | City of Rockledge |  | 106.7183 | 0.5557
600000 | 1200000 | 1200000 | North IRL | B | IR8-11 | 62-304.520 (6), F.A.C. | 0.36 | 0.48 | City of Rockledge | 0.021383 | 3979.0614 | 10.2811 | 1.5244 | 0.21984 | 0.032596 | 85.0852 | 1210 | Fixed Single Family Units | 1210 | City of Rockledge Brevard County | City of Rockledge |  |  |  | 0 | 1 | 0.21984 | 0.032596 | 85.0852 |  | -1 | -1 | -1 | -1 | 0 |  |  | North IRL B | -1 |  |  | 723 | ROCK-17 | Barton Park Regional Detention System | City of Rockledge |  | 66.7712 | 0.069007
600000 | 1200000 | 1200000 | North IRL | B | IR8-11 | 62-304.520 (6), F.A.C. | 0.36 | 0.48 | City of Rockledge | 0.0014424 | 3979.0614 | 10.2811 | 1.5244 | 0.014829 | 0.0021987 | 5.7393 | 1210 | Fixed Single Family Units | 1210 | City of Rockledge Brevard County | City of Rockledge |  |  |  | 0 | 1 | 0.014829 | 0.0021987 | 5.7393 |  | -1 | -1 | -1 | -1 | 0 |  |  | North IRL B | -1 |  |  | 723 | ROCK-17 | Barton Park Regional Detention System | City of Rockledge |  | 11.5073 | 0.0046547
600000 | 1200000 | 1200000 | North IRL | B | IR8-11 | 62-304.520 (6), F.A.C. | 0.36 | 0.48 | City of Rockledge | 0.022951 | 3979.0614 | 10.2811 | 1.5244 | 0.23597 | 0.034987 | 91.3253 | 1210 | Fixed Single Family Units | 1210 | City of Rockledge Brevard County | City of Rockledge |  |  |  | 0 | 1 | 0.23597 | 0.034987 | 91.3253 |  | -1 | -1 | -1 | -1 | 0 |  |  | North IRL B | -1 |  |  | 723 | ROCK-17 | Barton Park Regional Detention System | City of Rockledge |  | 53.7784 | 0.074068
600000 | 1200000 | 1200000 | North IRL | B | IR8-11 | 62-304.520 (6), F.A.C. | 0.36 | 0.48 | City of Rockledge | 0.019042 | 3979.0614 | 10.2811 | 1.5244 | 0.19577 | 0.029027 | 75.7695 | 1210 | Fixed Single Family Units | 1210 | City of Rockledge Brevard County | City of Rockledge |  |  |  | 0 | 1 | 0.19577 | 0.029027 | 75.7695 |  | -1 | -1 | -1 | -1 | 0 |  |  | North IRL B | -1 |  |  | 723 | ROCK-17 | Barton Park Regional Detention System | City of Rockledge |  | 52.3911 | 0.061451
600000 | 1200000 | 1200000 | North IRL | B | IR8-11 | 62-304.520 (6), F.A.C. | 0.36 | 0.48 | City of Rockledge | 0.0022568 | 3979.0614 | 10.2811 | 1.5244 | 0.023203 | 0.0034403 | 8.9801 | 1210 | Fixed Single Family Units | 1210 | City of Rockledge Brevard County | City of Rockledge |  |  |  | 0 | 1 | 0.023203 | 0.0034403 | 8.9801 |  | -1 | -1 | -1 | -1 | 0 |  |  | North IRL B | -1 |  |  | 723 | ROCK-17 | Barton Park Regional Detention System | City of Rockledge |  | 12.0906 | 0.0072831
600000 | 1200000 | 1200000 | North IRL | B | IR8-11 | 62-304.520 (6), F.A.C. | 0.36 | 0.48 | City of Rockledge | 0.46384 | 3344.8036 | 6.9238 | 0.91005 | 3.2115 | 0.42212 | 1551.4592 | 8120 | Railroads | 8120 | City of Rockledge Brevard County | City of Rockledge |  |  |  | 0 | 1 | 3.2115 | 0.42212 | 1608.9528 |  | -1 | -1 | -1 | -1 | 0 |  |  | North IRL B | -1 |  |  | 723 | ROCK-17 | Barton Park Regional Detention System | City of Rockledge |  | 177.3604 | 1.3049
600000 | 1200000 | 1200000 | North IRL | B | IR8-11 | 62-304.520 (6), F.A.C. | 0.36 | 0.48 | City of Rockledge | 0.15343 | 3904.8934 | 11.9776 | 1.5816 | 1.8378 | 0.24266 | 599.1403 | 1410 | Retail Sales and Services | 1410 | City of Rockledge Brevard County | City of Rockledge |  |  |  | 0 | 1 | 1.8378 | 0.24266 | 2412.3005 |  | -1 | -1 | -1 | -1 | 0 |  |  | North IRL B | -1 |  |  | 723 | ROCK-17 | Barton Park Regional Detention System | City of Rockledge |  | 124.0214 | 1.9564
600000 | 1200000 | 1200000 | North IRL | B | IR8-11 | 62-304.520 (6), F.A.C. | 0.36 | 0.48 | City of Rockledge | 0.1877 | 3917.6519 | 10.2914 | 1.3515 | 1.9317 | 0.25369 | 735.3474 | 1410 | Retail Sales and Services | 1410 | City of Rockledge Brevard County | City of Rockledge |  |  |  | 0 | 1 | 1.9317 | 0.25369 | 999.6332 |  | -1 | -1 | -1 | -1 | 0 |  |  | North IRL B | -1 |  |  | 723 | ROCK-17 | Barton Park Regional Detention System | City of Rockledge |  | 132.3873 | 0.81073
600000 | 1200000 | 1200000 | North IRL | B | IR8-11 | 62-304.520 (6), F.A.C. | 0.36 | 0.48 | City of Rockledge | 0.61776 | 3874.9162 | 7.9254 | 1.1491 | 4.896 | 0.70989 | 2393.7816 | 8310 | Electrical power facilities | 8310 | City of Rockledge Brevard County | City of Rockledge |  |  |  | 0 | 1 | 4.896 | 0.70989 | 2393.7816 |  | -1 | -1 | -1 | -1 | 0 |  |  | North IRL B | -1 |  |  | 723 | ROCK-17 | Barton Park Regional Detention System | City of Rockledge |  | 200 | 1.9414
600000 | 1200000 | 1200000 | North IRL | B | IR8-11 | 62-304.520 (6), F.A.C. | 0.36 | 0.48 | City of Rockledge | 0.15955 | 3955.6548 | 10.9918 | 1.4626 | 1.7537 | 0.23335 | 631.1138 | 1400 | Commercial and Services | 1400 | City of Rockledge Brevard County | City of Rockledge |  |  |  | 0 | 1 | 1.7537 | 0.23335 | 631.1138 |  | -1 | -1 | -1 | -1 | 0 |  |  | North IRL B | -1 |  |  | 723 | ROCK-17 | Barton Park Regional Detention System | City of Rockledge |  | 127.4478 | 0.51185
600000 | 1200000 | 1200000 | North IRL | B | IR8-11 | 62-304.520 (6), F.A.C. | 0.36 | 0.48 | City of Rockledge | 0.0030844 | 3955.6548 | 10.9918 | 1.4626 | 0.033903 | 0.0045112 | 12.2008 | 1700 | Institutional (Educational,religious,health and military facilities) | 1700 | City of Rockledge Brevard County | City of Rockledge |  |  |  | 0 | 1 | 0.033903 | 0.0045112 | 12.2008 |  | -1 | -1 | -1 | -1 | 0 |  |  | North IRL B | -1 |  |  | 723 | ROCK-17 | Barton Park Regional Detention System | City of Rockledge |  | 46.974 | 0.0098952
600000 | 1200000 | 1200000 | North IRL | B | IR8-11 | 62-304.520 (6), F.A.C. | 0.36 | 0.48 | City of Rockledge | 0.25246 | 3955.6548 | 10.9918 | 1.4626 | 2.775 | 0.36924 | 998.6398 | 1410 | Retail Sales and Services | 1410 | City of Rockledge Brevard County | City of Rockledge |  |  |  | 0 | 1 | 2.775 | 0.36924 | 998.6398 |  | -1 | -1 | -1 | -1 | 0 |  |  | North IRL B | -1 |  |  | 723 | ROCK-17 | Barton Park Regional Detention System | City of Rockledge |  | 130.1648 | 0.80993
600000 | 1200000 | 1200000 | North IRL | B | IR8-11 | 62-304.520 (6), F.A.C. | 0.36 | 0.48 | City of Rockledge | 0.20267 | 3955.6548 | 10.9918 | 1.4626 | 2.2277 | 0.29643 | 801.7042 | 1430 | Professional Services | 1430 | City of Rockledge Brevard County | City of Rockledge |  |  |  | 0 | 1 | 2.2277 | 0.29643 | 801.7042 |  | -1 | -1 | -1 | -1 | 0 |  |  | North IRL B | -1 |  |  | 723 | ROCK-17 | Barton Park Regional Detention System | City of Rockledge |  | 131.1055 | 0.65021
600000 | 1200000 | 1200000 | North IRL | B | IR8-11 | 62-304.520 (6), F.A.C. | 0.36 | 0.48 | City of Rockledge | 0.0084211 | 3904.2236 | 11.511 | 1.5239 | 0.096935 | 0.012833 | 32.8779 | 1400 | Commercial and Services | 1400 | City of Rockledge Brevard County | City of Rockledge |  |  |  | 0 | 1 | 0.096935 | 0.012833 | 401.1196 |  | -1 | -1 | -1 | -1 | 0 |  |  | North IRL B | -1 |  |  | 723 | ROCK-17 | Barton Park Regional Detention System | City of Rockledge |  | 28.9337 | 0.32532
600000 | 1200000 | 1200000 | North IRL | B | IR8-11 | 62-304.520 (6), F.A.C. | 0.36 | 0.48 | City of Rockledge | 0.014946 | 3904.2236 | 11.511 | 1.5239 | 0.17204 | 0.022776 | 58.351 | 1750 | Governmental | 1750 | City of Rockledge Brevard County | City of Rockledge |  |  |  | 0 | 1 | 0.17204 | 0.022776 | 269.5152 |  | -1 | -1 | -1 | -1 | 0 |  |  | North IRL B | -1 |  |  | 723 | ROCK-17 | Barton Park Regional Detention System | City of Rockledge |  | 34.0316 | 0.21858
600000 | 1200000 | 1200000 | North IRL | B | IR8-11 | 62-304.520 (6), F.A.C. | 0.36 | 0.48 | City of Rockledge | 0.32658 | 3866.9599 | 8.2696 | 1.1043 | 2.7007 | 0.36064 | 1262.8548 | 1740 | Medical and Health Care | 1740 | City of Rockledge Brevard County | City of Rockledge |  |  |  | 0 | 1 | 2.7007 | 0.36064 | 2388.8665 |  | -1 | -1 | -1 | -1 | 0 |  |  | North IRL B | -1 |  |  | 723 | ROCK-17 | Barton Park Regional Detention System | City of Rockledge |  | 167.2155 | 1.9374
600000 | 1200000 | 1200000 | North IRL | B | IR8-11 | 62-304.520 (6), F.A.C. | 0.36 | 0.48 | City of Rockledge | 0.61776 | 3834.3884 | 8.2028 | 1.0953 | 5.0674 | 0.67661 | 2368.745 | 1720 | Religious | 1720 | City of Rockledge Brevard County | City of Rockledge |  |  |  | 0 | 1 | 5.0674 | 0.67661 | 2368.745 |  | -1 | -1 | -1 | -1 | 0 |  |  | North IRL B | -1 |  |  | 723 | ROCK-17 | Barton Park Regional Detention System | City of Rockledge |  | 200 | 1.9211
600000 | 1200000 | 1200000 | North IRL | B | IR8-11 | 62-304.520 (6), F.A.C. | 0.36 | 0.48 | City of Rockledge | 0.59245 | 3893.5802 | 12.007 | 1.5797 | 7.1135 | 0.93587 | 2306.7463 | 1400 | Commercial and Services | 1400 | City of Rockledge Brevard County | City of Rockledge |  |  |  | 0 | 1 | 7.1135 | 0.93587 | 2306.7463 |  | -1 | -1 | -1 | -1 | 0 |  |  | North IRL B | -1 |  |  | 723 | ROCK-17 | Barton Park Regional Detention System | City of Rockledge |  | 195.9438 | 1.8708
600000 | 1200000 | 1200000 | North IRL | B | IR8-11 | 62-304.520 (6), F.A.C. | 0.36 | 0.48 | Natural Lands | 0.0051844 | 3893.5802 | 12.007 | 1.5797 | 0.062249 | 0.0081896 | 20.1858 | 3200 | Shrub and Brushland | 3200 | City of Rockledge Brevard County | City of Rockledge |  |  | Natural Lands | 0 | 1 | 0.062249 | 0.0081896 | 20.1858 |  | -1 | -1 | -1 | -1 | 0 |  |  | North IRL B | -1 |  |  | 723 | ROCK-17 | Barton Park Regional Detention System | City of Rockledge |  | 100.8401 | 0.016371
600000 | 1200000 | 1200000 | North IRL | B | IR8-11 | 62-304.520 (6), F.A.C. | 0.36 | 0.48 | Natural Lands | 0.02013 | 3893.5802 | 12.007 | 1.5797 | 0.24171 | 0.031799 | 78.3795 | 4340 | Hardwood Conifer Mixed | 4340 | City of Rockledge Brevard County | City of Rockledge |  |  | Natural Lands | 0 | 1 | 0.24171 | 0.031799 | 78.3795 |  | -1 | -1 | -1 | -1 | 0 |  |  | North IRL B | -1 |  |  | 723 | ROCK-17 | Barton Park Regional Detention System | City of Rockledge |  | 103.2994 | 0.063568
600000 | 1200000 | 1200000 | North IRL | B | IR8-11 | 62-304.520 (6), F.A.C. | 0.36 | 0.48 | City of Rockledge | 0.0098764 | 4055.0218 | 8.5389 | 1.3116 | 0.084334 | 0.012954 | 40.0492 | 1400 | Commercial and Services | 1400 | City of Rockledge Brevard County | City of Rockledge |  |  |  | 0 | 1 | 0.084334 | 0.012954 | 40.0492 |  | -1 | -1 | -1 | -1 | 0 |  |  | North IRL B | -1 |  |  | 723 | ROCK-17 | Barton Park Regional Detention System | City of Rockledge |  | 33.1953 | 0.032481
600000 | 1200000 | 1200000 | North IRL | B | IR8-11 | 62-304.520 (6), F.A.C. | 0.36 | 0.48 | City of Rockledge | 0.14109 | 4055.0218 | 8.5389 | 1.3116 | 1.2048 | 0.18506 | 572.1367 | 1400 | Commercial and Services | 1400 | City of Rockledge Brevard County | City of Rockledge |  |  |  | 0 | 1 | 1.2048 | 0.18506 | 572.1367 |  | -1 | -1 | -1 | -1 | 0 |  |  | North IRL B | -1 |  |  | 723 | ROCK-17 | Barton Park Regional Detention System | City of Rockledge |  | 97.6849 | 0.46402
600000 | 1200000 | 1200000 | North IRL | B | IR8-11 | 62-304.520 (6), F.A.C. | 0.36 | 0.48 | City of Rockledge | 0.36382 | 4055.0218 | 8.5389 | 1.3116 | 3.1066 | 0.47719 | 1475.2887 | 1300 | Residential, High Density | 1300 | City of Rockledge Brevard County | City of Rockledge |  |  |  | 0 | 1 | 3.1066 | 0.47719 | 1475.2887 |  | -1 | -1 | -1 | -1 | 0 |  |  | North IRL B | -1 |  |  | 723 | ROCK-17 | Barton Park Regional Detention System | City of Rockledge |  | 155.7059 | 1.1965
600000 | 1200000 | 1200000 | North IRL | B | IR8-11 | 62-304.520 (6), F.A.C. | 0.36 | 0.48 | City of Rockledge | 0.10298 | 4055.0218 | 8.5389 | 1.3116 | 0.8793 | 0.13507 | 417.5697 | 1420 | Wholesale Sales and Services <Excluding warehouses associated with industrial use> | 1420 | City of Rockledge Brevard County | City of Rockledge |  |  |  | 0 | 1 | 0.8793 | 0.13507 | 417.5697 |  | -1 | -1 | -1 | -1 | 0 |  |  | North IRL B | -1 |  |  | 723 | ROCK-17 | Barton Park Regional Detention System | City of Rockledge |  | 81.6675 | 0.33866
600000 | 1200000 | 1200000 | North IRL | B | IR8-11 | 62-304.520 (6), F.A.C. | 0.36 | 0.48 | City of Rockledge | 0.05876 | 3937.0824 | 9.7589 | 1.2794 | 0.57343 | 0.075179 | 231.3416 | 8140 | Roads and Highways | 8140 | City of Rockledge Brevard County | City of Rockledge |  |  |  | 0 | 1 | 0.57343 | 0.075179 | 1865.3862 |  | -1 | -1 | -1 | -1 | 0 |  |  | North IRL B | -1 |  |  | 723 | ROCK-17 | Barton Park Regional Detention System | City of Rockledge |  | 114.4491 | 1.5129
600000 | 1200000 | 1200000 | North IRL | B | IR8-11 | 62-304.520 (6), F.A.C. | 0.36 | 0.48 | City of Rockledge | 0.0094023 | 3937.0824 | 9.7589 | 1.2794 | 0.091756 | 0.01203 | 37.0178 | 1410 | Retail Sales and Services | 1410 | City of Rockledge Brevard County | City of Rockledge |  |  |  | 0 | 1 | 0.091756 | 0.01203 | 37.0178 |  | -1 | -1 | -1 | -1 | 0 |  |  | North IRL B | -1 |  |  | 723 | ROCK-17 | Barton Park Regional Detention System | City of Rockledge |  | 25.6835 | 0.030023
600000 | 1200000 | 1200000 | North IRL | B | IR8-11 | 62-304.520 (6), F.A.C. | 0.36 | 0.48 | City of Rockledge | 0.080479 | 3937.0824 | 9.7589 | 1.2794 | 0.78539 | 0.10297 | 316.8543 | 1430 | Professional Services | 1430 | City of Rockledge Brevard County | City of Rockledge |  |  |  | 0 | 1 | 0.78539 | 0.10297 | 316.8543 |  | -1 | -1 | -1 | -1 | 0 |  |  | North IRL B | -1 |  |  | 723 | ROCK-17 | Barton Park Regional Detention System | City of Rockledge |  | 82.7133 | 0.25698
600000 | 1200000 | 1200000 | North IRL | B | IR8-11 | 62-304.520 (6), F.A.C. | 0.36 | 0.48 | City of Rockledge | 0.054083 | 3937.0824 | 9.7589 | 1.2794 | 0.52778 | 0.069195 | 212.9274 | 1410 | Retail Sales and Services | 1410 | City of Rockledge Brevard County | City of Rockledge |  |  |  | 0 | 1 | 0.52778 | 0.069195 | 212.9274 |  | -1 | -1 | -1 | -1 | 0 |  |  | North IRL B | -1 |  |  | 723 | ROCK-17 | Barton Park Regional Detention System | City of Rockledge |  | 60.6516 | 0.17269
600000 | 1200000 | 1200000 | North IRL | B | IR8-11 | 62-304.520 (6), F.A.C. | 0.36 | 0.48 | City of Rockledge | 0.61776 | 3037.7673 | 6.3369 | 0.85538 | 3.9147 | 0.52842 | 1876.6216 | 1660 | Holding Ponds | 1660 | City of Rockledge Brevard County | City of Rockledge |  |  |  | 0 | 1 | 3.9147 | 0.52842 | 1876.6216 |  | -1 | -1 | -1 | -1 | 0 |  |  | North IRL B | -1 |  |  | 723 | ROCK-17 | Barton Park Regional Detention System | City of Rockledge |  | 200 | 1.522
600000 | 1200000 | 1200000 | North IRL | B | IR8-11 | 62-304.520 (6), F.A.C. | 0.36 | 0.48 | City of Rockledge | 0.0095375 | 2381.4666 | 1.0643 | 0.13831 | 0.010151 | 0.0013191 | 22.7132 | 1660 | Holding Ponds | 1660 | City of Rockledge Brevard County | City of Rockledge |  |  |  | 0 | 1 | 0.010151 | 0.0013191 | 22.7132 |  | -1 | -1 | -1 | -1 | 0 |  |  | North IRL B | -1 |  |  | 723 | ROCK-17 | Barton Park Regional Detention System | City of Rockledge |  | 59.7535 | 0.018421
600000 | 1200000 | 1200000 | North IRL | B | IR8-11 | 62-304.520 (6), F.A.C. | 0.36 | 0.48 | City of Rockledge | 0.21006 | 2381.4666 | 1.0643 | 0.13831 | 0.22356 | 0.029053 | 500.249 | 7420 | Borrow areas | 7420 | City of Rockledge Brevard County | City of Rockledge |  |  |  | 0 | 1 | 0.22356 | 0.029053 | 500.249 |  | -1 | -1 | -1 | -1 | 0 |  |  | North IRL B | -1 |  |  | 723 | ROCK-17 | Barton Park Regional Detention System | City of Rockledge |  | 194.9514 | 0.40572
600000 | 1200000 | 1200000 | North IRL | B | IR8-11 | 62-304.520 (6), F.A.C. | 0.36 | 0.48 | City of Rockledge | 0.39817 | 2381.4666 | 1.0643 | 0.13831 | 0.42376 | 0.055069 | 948.2209 | 1750 | Governmental | 1750 | City of Rockledge Brevard County | City of Rockledge |  |  |  | 0 | 1 | 0.42376 | 0.055069 | 948.2209 |  | -1 | -1 | -1 | -1 | 0 |  |  | North IRL B | -1 |  |  | 723 | ROCK-17 | Barton Park Regional Detention System | City of Rockledge |  | 160.6598 | 0.76904
600000 | 1200000 | 1200000 | North IRL | B | IR8-11 | 62-304.520 (6), F.A.C. | 0.36 | 0.48 | City of Rockledge | 0.61633 | 4022.8184 | 8.9472 | 1.215 | 5.5145 | 0.74887 | 2479.3967 | 1410 | Retail Sales and Services | 1410 | City of Rockledge Brevard County | City of Rockledge |  |  |  | 0 | 1 | 5.5145 | 0.74887 | 2479.3967 |  | -1 | -1 | -1 | -1 | 0 |  |  | North IRL B | -1 |  |  | 723 | ROCK-17 | Barton Park Regional Detention System | City of Rockledge |  | 199.3568 | 2.0109
600000 | 1200000 | 1200000 | North IRL | B | IR8-11 | 62-304.520 (6), F.A.C. | 0.36 | 0.48 | City of Rockledge | 0.0014301 | 4022.8184 | 8.9472 | 1.215 | 0.012795 | 0.0017376 | 5.7531 | 1750 | Governmental | 1750 | City of Rockledge Brevard County | City of Rockledge |  |  |  | 0 | 1 | 0.012795 | 0.0017376 | 5.7531 |  | -1 | -1 | -1 | -1 | 0 |  |  | North IRL B | -1 |  |  | 723 | ROCK-17 | Barton Park Regional Detention System | City of Rockledge |  | 35.9904 | 0.0046659
600000 | 1200000 | 1200000 | North IRL | B | IR8-11 | 62-304.520 (6), F.A.C. | 0.36 | 0.48 | Natural Lands | 0.11883 | 2353.3312 | 1.3823 | 0.17993 | 0.16426 | 0.021382 | 279.6552 | 4340 | Hardwood Conifer Mixed | 4340 | City of Rockledge Brevard County | City of Rockledge |  |  | Natural Lands | 0 | 1 | 0.16426 | 0.021382 | 279.6552 |  | -1 | -1 | -1 | -1 | 0 |  |  | North IRL B | -1 |  |  | 723 | ROCK-17 | Barton Park Regional Detention System | City of Rockledge |  | 119.2455 | 0.22681
600000 | 1200000 | 1200000 | North IRL | B | IR8-11 | 62-304.520 (6), F.A.C. | 0.36 | 0.48 | City of Rockledge | 0.041468 | 2353.3312 | 1.3823 | 0.17993 | 0.05732 | 0.0074615 | 97.589 | 7420 | Borrow areas | 7420 | City of Rockledge Brevard County | City of Rockledge |  |  |  | 0 | 1 | 0.05732 | 0.0074615 | 458.4025 |  | -1 | -1 | -1 | -1 | 0 |  |  | North IRL B | -1 |  |  | 723 | ROCK-17 | Barton Park Regional Detention System | City of Rockledge |  | 106.7545 | 0.37178
600000 | 1200000 | 1200000 | North IRL | B | IR8-11 | 62-304.520 (6), F.A.C. | 0.36 | 0.48 | City of Rockledge | 0.17219 | 3963.176 | 10.243 | 1.5188 | 1.7637 | 0.26153 | 682.415 | 1200 | Residential, Medium Density-Two-five dwellingunits per acre | 1200 | City of Rockledge Brevard County | City of Rockledge |  |  |  | 0 | 1 | 1.7637 | 0.26153 | 682.415 |  | -1 | -1 | -1 | -1 | 0 |  |  | North IRL B | -1 |  |  | 723 | ROCK-17 | Barton Park Regional Detention System | City of Rockledge |  | 106.7177 | 0.55346
600000 | 1200000 | 1200000 | North IRL | B | IR8-11 | 62-304.520 (6), F.A.C. | 0.36 | 0.48 | City of Rockledge | 0.064348 | 3963.176 | 10.243 | 1.5188 | 0.65912 | 0.097734 | 255.0232 | 1200 | Residential, Medium Density-Two-five dwellingunits per acre | 1200 | City of Rockledge Brevard County | City of Rockledge |  |  |  | 0 | 1 | 0.65912 | 0.097734 | 255.0232 |  | -1 | -1 | -1 | -1 | 0 |  |  | North IRL B | -1 |  |  | 723 | ROCK-17 | Barton Park Regional Detention System | City of Rockledge |  | 110.4393 | 0.20683
600000 | 1200000 | 1200000 | North IRL | B | IR8-11 | 62-304.520 (6), F.A.C. | 0.36 | 0.48 | City of Rockledge | 0.15082 | 3963.176 | 10.243 | 1.5188 | 1.5449 | 0.22907 | 597.7314 | 1210 | Fixed Single Family Units | 1210 | City of Rockledge Brevard County | City of Rockledge |  |  |  | 0 | 1 | 1.5449 | 0.22907 | 597.7314 |  | -1 | -1 | -1 | -1 | 0 |  |  | North IRL B | -1 |  |  | 723 | ROCK-17 | Barton Park Regional Detention System | City of Rockledge |  | 101.0689 | 0.48478
600000 | 1200000 | 1200000 | North IRL | B | IR8-11 | 62-304.520 (6), F.A.C. | 0.36 | 0.48 | City of Rockledge | 0.054549 | 3963.176 | 10.243 | 1.5188 | 0.55875 | 0.082852 | 216.189 | 1210 | Fixed Single Family Units | 1210 | City of Rockledge Brevard County | City of Rockledge |  |  |  | 0 | 1 | 0.55875 | 0.082852 | 216.189 |  | -1 | -1 | -1 | -1 | 0 |  |  | North IRL B | -1 |  |  | 723 | ROCK-17 | Barton Park Regional Detention System | City of Rockledge |  | 75.5585 | 0.17534
600000 | 1200000 | 1200000 | North IRL | B | IR8-11 | 62-304.520 (6), F.A.C. | 0.36 | 0.48 | City of Rockledge | 0.070709 | 3963.176 | 10.243 | 1.5188 | 0.72427 | 0.1074 | 280.2332 | 1210 | Fixed Single Family Units | 1210 | City of Rockledge Brevard County | City of Rockledge |  |  |  | 0 | 1 | 0.72427 | 0.1074 | 280.2332 |  | -1 | -1 | -1 | -1 | 0 |  |  | North IRL B | -1 |  |  | 723 | ROCK-17 | Barton Park Regional Detention System | City of Rockledge |  | 68.3415 | 0.22728
600000 | 1200000 | 1200000 | North IRL | B | IR8-11 | 62-304.520 (6), F.A.C. | 0.36 | 0.48 | City of Rockledge | 0.079221 | 3963.176 | 10.243 | 1.5188 | 0.81146 | 0.12032 | 313.9664 | 1210 | Fixed Single Family Units | 1210 | City of Rockledge Brevard County | City of Rockledge |  |  |  | 0 | 1 | 0.81146 | 0.12032 | 313.9664 |  | -1 | -1 | -1 | -1 | 0 |  |  | North IRL B | -1 |  |  | 723 | ROCK-17 | Barton Park Regional Detention System | City of Rockledge |  | 73.7386 | 0.25464
600000 | 1200000 | 1200000 | North IRL | B | IR8-11 | 62-304.520 (6), F.A.C. | 0.36 | 0.48 | City of Rockledge | 0.025925 | 3963.176 | 10.243 | 1.5188 | 0.26555 | 0.039377 | 102.7471 | 1210 | Fixed Single Family Units | 1210 | City of Rockledge Brevard County | City of Rockledge |  |  |  | 0 | 1 | 0.26555 | 0.039377 | 102.7471 |  | -1 | -1 | -1 | -1 | 0 |  |  | North IRL B | -1 |  |  | 723 | ROCK-17 | Barton Park Regional Detention System | City of Rockledge |  | 42.6231 | 0.083331
600000 | 1200000 | 1200000 | North IRL | B | IR8-11 | 62-304.520 (6), F.A.C. | 0.36 | 0.48 | City of Rockledge | 0.005853 | 3899.0692 | 9.9704 | 1.3039 | 0.058357 | 0.0076316 | 22.8214 | 1400 | Commercial and Services | 1400 | City of Rockledge Brevard County | City of Rockledge |  |  |  | 0 | 1 | 0.058357 | 0.0076316 | 154.0923 |  | -1 | -1 | -1 | -1 | 0 |  |  | North IRL B | -1 |  |  | 723 | ROCK-17 | Barton Park Regional Detention System | City of Rockledge |  | 106.9526 | 0.12497
600000 | 1200000 | 1200000 | North IRL | B | IR8-11 | 62-304.520 (6), F.A.C. | 0.36 | 0.48 | City of Rockledge | 0.13683 | 3899.0692 | 9.9704 | 1.3039 | 1.3643 | 0.17841 | 533.5221 | 1410 | Retail Sales and Services | 1410 | City of Rockledge Brevard County | City of Rockledge |  |  |  | 0 | 1 | 1.3643 | 0.17841 | 533.5221 |  | -1 | -1 | -1 | -1 | 0 |  |  | North IRL B | -1 |  |  | 723 | ROCK-17 | Barton Park Regional Detention System | City of Rockledge |  | 125.1097 | 0.4327
600000 | 1200000 | 1200000 | North IRL | B | IR8-11 | 62-304.520 (6), F.A.C. | 0.36 | 0.48 | Natural Lands | 0.61776 | 3065.2938 | 7.5714 | 0.76697 | 4.6773 | 0.47381 | 1893.6265 | 6460 | Mixed scrub-shrub wetland | 6460 | City of Rockledge Brevard County | City of Rockledge |  |  | Natural Lands | 0 | 1 | 4.6773 | 0.47381 | 1893.6265 |  | -1 | -1 | -1 | -1 | 0 |  |  | North IRL B | -1 |  |  | 723 | ROCK-17 | Barton Park Regional Detention System | City of Rockledge |  | 200 | 1.5358
600000 | 1200000 | 1200000 | North IRL | B | IR8-11 | 62-304.520 (6), F.A.C. | 0.36 | 0.48 | City of Rockledge | 0.043435 | 3940.9959 | 7.6742 | 1.0398 | 0.33333 | 0.045162 | 171.176 | 1400 | Commercial and Services | 1400 | City of Rockledge Brevard County | City of Rockledge |  |  |  | 0 | 1 | 0.33333 | 0.045162 | 171.176 |  | -1 | -1 | -1 | -1 | 0 |  |  | North IRL B | -1 |  |  | 723 | ROCK-17 | Barton Park Regional Detention System | City of Rockledge |  | 107.0644 | 0.13883
600000 | 1200000 | 1200000 | North IRL | B | IR8-11 | 62-304.520 (6), F.A.C. | 0.36 | 0.48 | City of Rockledge | 0.086767 | 3940.9959 | 7.6742 | 1.0398 | 0.66587 | 0.090217 | 341.9495 | 1860 | Community Recreational Facilities | 1860 | City of Rockledge Brevard County | City of Rockledge |  |  |  | 0 | 1 | 0.66587 | 0.090217 | 341.9495 |  | -1 | -1 | -1 | -1 | 0 |  |  | North IRL B | -1 |  |  | 723 | ROCK-17 | Barton Park Regional Detention System | City of Rockledge |  | 114.1 | 0.27733
600000 | 1200000 | 1200000 | North IRL | B | IR8-11 | 62-304.520 (6), F.A.C. | 0.36 | 0.48 | City of Rockledge | 0.48756 | 3940.9959 | 7.6742 | 1.0398 | 3.7416 | 0.50695 | 1921.4777 | 1750 | Governmental | 1750 | City of Rockledge Brevard County | City of Rockledge |  |  |  | 0 | 1 | 3.7416 | 0.50695 | 1921.4777 |  | -1 | -1 | -1 | -1 | 0 |  |  | North IRL B | -1 |  |  | 723 | ROCK-17 | Barton Park Regional Detention System | City of Rockledge |  | 178.9449 | 1.5584
600000 | 1200000 | 1200000 | North IRL | B | IR8-11 | 62-304.520 (6), F.A.C. | 0.36 | 0.48 | City of Rockledge | 0.61776 | 3897.4341 | 10.0862 | 1.496 | 6.2309 | 0.92418 | 2407.6924 | 1200 | Residential, Medium Density-Two-five dwellingunits per acre | 1200 | City of Rockledge Brevard County | City of Rockledge |  |  |  | 0 | 1 | 6.2309 | 0.92418 | 2407.6924 |  | -1 | -1 | -1 | -1 | 0 |  |  | North IRL B | -1 |  |  | 723 | ROCK-17 | Barton Park Regional Detention System | City of Rockledge |  | 200 | 1.9527
600000 | 1200000 | 1200000 | North IRL | B | IR8-11 | 62-304.520 (6), F.A.C. | 0.36 | 0.48 | City of Rockledge | 0.61776 | 3878.5225 | 7.9451 | 1.1539 | 4.9082 | 0.71282 | 2396.0094 | 8310 | Electrical power facilities | 8310 | City of Rockledge Brevard County | City of Rockledge |  |  |  | 0 | 1 | 4.9082 | 0.71282 | 2396.0094 |  | -1 | -1 | -1 | -1 | 0 |  |  | North IRL B | -1 |  |  | 723 | ROCK-17 | Barton Park Regional Detention System | City of Rockledge |  | 200 | 1.9432
600000 | 1200000 | 1200000 | North IRL | B | IR8-11 | 62-304.520 (6), F.A.C. | 0.36 | 0.48 | City of Rockledge | 0.029578 | 3926.4486 | 10.5778 | 1.3905 | 0.31287 | 0.041128 | 116.1361 | 1400 | Commercial and Services | 1400 | City of Rockledge Brevard County | City of Rockledge |  |  |  | 0 | 1 | 0.31287 | 0.041128 | 116.1361 |  | -1 | -1 | -1 | -1 | 0 |  |  | North IRL B | -1 |  |  | 723 | ROCK-17 | Barton Park Regional Detention System | City of Rockledge |  | 109.3091 | 0.09419
600000 | 1200000 | 1200000 | North IRL | B | IR8-11 | 62-304.520 (6), F.A.C. | 0.36 | 0.48 | City of Rockledge | 0.032852 | 3926.4486 | 10.5778 | 1.3905 | 0.3475 | 0.04568 | 128.9912 | 8140 | Roads and Highways | 8140 | City of Rockledge Brevard County | City of Rockledge |  |  |  | 0 | 1 | 0.3475 | 0.04568 | 1205.4943 |  | -1 | -1 | -1 | -1 | 0 |  |  | North IRL B | -1 |  |  | 723 | ROCK-17 | Barton Park Regional Detention System | City of Rockledge |  | 110.3643 | 0.97769
600000 | 1200000 | 1200000 | North IRL | B | IR8-11 | 62-304.520 (6), F.A.C. | 0.36 | 0.48 | City of Rockledge | 0.24049 | 3926.4486 | 10.5778 | 1.3905 | 2.5438 | 0.33439 | 944.2569 | 1420 | Wholesale Sales and Services <Excluding warehouses associated with industrial use> | 1420 | City of Rockledge Brevard County | City of Rockledge |  |  |  | 0 | 1 | 2.5438 | 0.33439 | 944.2569 |  | -1 | -1 | -1 | -1 | 0 |  |  | North IRL B | -1 |  |  | 723 | ROCK-17 | Barton Park Regional Detention System | City of Rockledge |  | 130.6024 | 0.76582
600000 | 1200000 | 1200000 | North IRL | B | IR8-11 | 62-304.520 (6), F.A.C. | 0.36 | 0.48 | City of Rockledge | 0.04068 | 3926.4486 | 10.5778 | 1.3905 | 0.43031 | 0.056566 | 159.7291 | 1430 | Professional Services | 1430 | City of Rockledge Brevard County | City of Rockledge |  |  |  | 0 | 1 | 0.43031 | 0.056566 | 159.7291 |  | -1 | -1 | -1 | -1 | 0 |  |  | North IRL B | -1 |  |  | 723 | ROCK-17 | Barton Park Regional Detention System | City of Rockledge |  | 53.3696 | 0.12955
600000 | 1200000 | 1200000 | North IRL | B | IR8-11 | 62-304.520 (6), F.A.C. | 0.36 | 0.48 | City of Rockledge | 0.26676 | 3949.5277 | 10.6918 | 1.4826 | 2.8522 | 0.39551 | 1053.5922 | 1400 | Commercial and Services | 1400 | City of Rockledge Brevard County | City of Rockledge |  |  |  | 0 | 1 | 2.8522 | 0.39551 | 1053.5922 |  | -1 | -1 | -1 | -1 | 0 |  |  | North IRL B | -1 |  |  | 723 | ROCK-17 | Barton Park Regional Detention System | City of Rockledge |  | 167.0826 | 0.85449
600000 | 1200000 | 1200000 | North IRL | B | IR8-11 | 62-304.520 (6), F.A.C. | 0.36 | 0.48 | City of Rockledge | 0.07596 | 3949.5277 | 10.6918 | 1.4826 | 0.81214 | 0.11262 | 300.0055 | 1210 | Fixed Single Family Units | 1210 | City of Rockledge Brevard County | City of Rockledge |  |  |  | 0 | 1 | 0.81214 | 0.11262 | 300.0055 |  | -1 | -1 | -1 | -1 | 0 |  |  | North IRL B | -1 |  |  | 723 | ROCK-17 | Barton Park Regional Detention System | City of Rockledge |  | 70.5226 | 0.24331
600000 | 1200000 | 1200000 | North IRL | B | IR8-11 | 62-304.520 (6), F.A.C. | 0.36 | 0.48 | City of Rockledge | 0.063981 | 3949.5277 | 10.6918 | 1.4826 | 0.68407 | 0.094859 | 252.6946 | 1430 | Professional Services | 1430 | City of Rockledge Brevard County | City of Rockledge |  |  |  | 0 | 1 | 0.68407 | 0.094859 | 252.6946 |  | -1 | -1 | -1 | -1 | 0 |  |  | North IRL B | -1 |  |  | 723 | ROCK-17 | Barton Park Regional Detention System | City of Rockledge |  | 64.3782 | 0.20494
600000 | 1200000 | 1200000 | North IRL | B | IR8-11 | 62-304.520 (6), F.A.C. | 0.36 | 0.48 | City of Rockledge | 0.061129 | 3949.5277 | 10.6918 | 1.4826 | 0.65357 | 0.09063 | 241.4299 | 1210 | Fixed Single Family Units | 1210 | City of Rockledge Brevard County | City of Rockledge |  |  |  | 0 | 1 | 0.65357 | 0.09063 | 241.4299 |  | -1 | -1 | -1 | -1 | 0 |  |  | North IRL B | -1 |  |  | 723 | ROCK-17 | Barton Park Regional Detention System | City of Rockledge |  | 63.0635 | 0.19581
600000 | 1200000 | 1200000 | North IRL | B | IR8-11 | 62-304.520 (6), F.A.C. | 0.36 | 0.48 | City of Rockledge | 0.0091573 | 3949.5277 | 10.6918 | 1.4826 | 0.097907 | 0.013577 | 36.1669 | 1210 | Fixed Single Family Units | 1210 | City of Rockledge Brevard County | City of Rockledge |  |  |  | 0 | 1 | 0.097907 | 0.013577 | 36.1669 |  | -1 | -1 | -1 | -1 | 0 |  |  | North IRL B | -1 |  |  | 723 | ROCK-17 | Barton Park Regional Detention System | City of Rockledge |  | 41.5501 | 0.029332
600000 | 1200000 | 1200000 | North IRL | B | IR8-11 | 62-304.520 (6), F.A.C. | 0.36 | 0.48 | City of Rockledge | 0.06937 | 3949.5277 | 10.6918 | 1.4826 | 0.74168 | 0.10285 | 273.9768 | 1210 | Fixed Single Family Units | 1210 | City of Rockledge Brevard County | City of Rockledge |  |  |  | 0 | 1 | 0.74168 | 0.10285 | 273.9768 |  | -1 | -1 | -1 | -1 | 0 |  |  | North IRL B | -1 |  |  | 723 | ROCK-17 | Barton Park Regional Detention System | City of Rockledge |  | 67.3848 | 0.2222
600000 | 1200000 | 1200000 | North IRL | B | IR8-11 | 62-304.520 (6), F.A.C. | 0.36 | 0.48 | City of Rockledge | 0.071403 | 3949.5277 | 10.6918 | 1.4826 | 0.76342 | 0.10586 | 282.008 | 1210 | Fixed Single Family Units | 1210 | City of Rockledge Brevard County | City of Rockledge |  |  |  | 0 | 1 | 0.76342 | 0.10586 | 282.008 |  | -1 | -1 | -1 | -1 | 0 |  |  | North IRL B | -1 |  |  | 723 | ROCK-17 | Barton Park Regional Detention System | City of Rockledge |  | 68.1563 | 0.22872
600000 | 1200000 | 1200000 | North IRL | B | IR8-11 | 62-304.520 (6), F.A.C. | 0.36 | 0.48 | City of Rockledge | 0.26702 | 3952.5669 | 10.2175 | 1.5151 | 2.7282 | 0.40456 | 1055.3959 | 1200 | Residential, Medium Density-Two-five dwellingunits per acre | 1200 | City of Rockledge Brevard County | City of Rockledge |  |  |  | 0 | 1 | 2.7282 | 0.40456 | 1055.3959 |  | -1 | -1 | -1 | -1 | 0 |  |  | North IRL B | -1 |  |  | 723 | ROCK-17 | Barton Park Regional Detention System | City of Rockledge |  | 155.0786 | 0.85596
600000 | 1200000 | 1200000 | North IRL | B | IR8-11 | 62-304.520 (6), F.A.C. | 0.36 | 0.48 | City of Rockledge | 0.020443 | 3952.5669 | 10.2175 | 1.5151 | 0.20888 | 0.030974 | 80.8037 | 1210 | Fixed Single Family Units | 1210 | City of Rockledge Brevard County | City of Rockledge |  |  |  | 0 | 1 | 0.20888 | 0.030974 | 80.8037 |  | -1 | -1 | -1 | -1 | 0 |  |  | North IRL B | -1 |  |  | 723 | ROCK-17 | Barton Park Regional Detention System | City of Rockledge |  | 47.7251 | 0.065534
600000 | 1200000 | 1200000 | North IRL | B | IR8-11 | 62-304.520 (6), F.A.C. | 0.36 | 0.48 | City of Rockledge | 0.11059 | 3952.5669 | 10.2175 | 1.5151 | 1.13 | 0.16756 | 437.1207 | 1210 | Fixed Single Family Units | 1210 | City of Rockledge Brevard County | City of Rockledge |  |  |  | 0 | 1 | 1.13 | 0.16756 | 437.1207 |  | -1 | -1 | -1 | -1 | 0 |  |  | North IRL B | -1 |  |  | 723 | ROCK-17 | Barton Park Regional Detention System | City of Rockledge |  | 84.8156 | 0.35452
600000 | 1200000 | 1200000 | North IRL | B | IR8-11 | 62-304.520 (6), F.A.C. | 0.36 | 0.48 | City of Rockledge | 0.0119 | 3952.5669 | 10.2175 | 1.5151 | 0.12158 | 0.018029 | 47.034 | 1210 | Fixed Single Family Units | 1210 | City of Rockledge Brevard County | City of Rockledge |  |  |  | 0 | 1 | 0.12158 | 0.018029 | 47.034 |  | -1 | -1 | -1 | -1 | 0 |  |  | North IRL B | -1 |  |  | 723 | ROCK-17 | Barton Park Regional Detention System | City of Rockledge |  | 32.1334 | 0.038146
600000 | 1200000 | 1200000 | North IRL | B | IR8-11 | 62-304.520 (6), F.A.C. | 0.36 | 0.48 | City of Rockledge | 0.092918 | 3952.5669 | 10.2175 | 1.5151 | 0.94938 | 0.14078 | 367.2642 | 1210 | Fixed Single Family Units | 1210 | City of Rockledge Brevard County | City of Rockledge |  |  |  | 0 | 1 | 0.94938 | 0.14078 | 367.2642 |  | -1 | -1 | -1 | -1 | 0 |  |  | North IRL B | -1 |  |  | 723 | ROCK-17 | Barton Park Regional Detention System | City of Rockledge |  | 82.1467 | 0.29786
600000 | 1200000 | 1200000 | North IRL | B | IR8-11 | 62-304.520 (6), F.A.C. | 0.36 | 0.48 | City of Rockledge | 0.1149 | 3952.5669 | 10.2175 | 1.5151 | 1.1739 | 0.17408 | 454.1329 | 1210 | Fixed Single Family Units | 1210 | City of Rockledge Brevard County | City of Rockledge |  |  |  | 0 | 1 | 1.1739 | 0.17408 | 454.1329 |  | -1 | -1 | -1 | -1 | 0 |  |  | North IRL B | -1 |  |  | 723 | ROCK-17 | Barton Park Regional Detention System | City of Rockledge |  | 86.4832 | 0.36832
600000 | 1200000 | 1200000 | North IRL | B | IR8-11 | 62-304.520 (6), F.A.C. | 0.36 | 0.48 | City of Rockledge | 0.61776 | 3056.3011 | 6.374 | 0.86045 | 3.9376 | 0.53156 | 1888.0711 | 1660 | Holding Ponds | 1660 | City of Rockledge Brevard County | City of Rockledge |  |  |  | 0 | 1 | 3.9376 | 0.53156 | 1888.0711 |  | -1 | -1 | -1 | -1 | 0 |  |  | North IRL B | -1 |  |  | 723 | ROCK-17 | Barton Park Regional Detention System | City of Rockledge |  | 200 | 1.5313
600000 | 1200000 | 1200000 | North IRL | B | IR8-11 | 62-304.520 (6), F.A.C. | 0.36 | 0.48 | City of Rockledge | 0.06553 | 3940.5996 | 9.9778 | 1.4708 | 0.65384 | 0.096379 | 258.2273 | 1200 | Residential, Medium Density-Two-five dwellingunits per acre | 1200 | City of Rockledge Brevard County | City of Rockledge |  |  |  | 0 | 1 | 0.65384 | 0.096379 | 258.2273 |  | -1 | -1 | -1 | -1 | 0 |  |  | North IRL B | -1 |  |  | 723 | ROCK-17 | Barton Park Regional Detention System | City of Rockledge |  | 110.6336 | 0.20943
600000 | 1200000 | 1200000 | North IRL | B | IR8-11 | 62-304.520 (6), F.A.C. | 0.36 | 0.48 | City of Rockledge | 0.057596 | 3940.5996 | 9.9778 | 1.4708 | 0.57468 | 0.084711 | 226.9637 | 1710 | Educational Facilities | 1710 | City of Rockledge Brevard County | City of Rockledge |  |  |  | 0 | 1 | 0.57468 | 0.084711 | 226.9637 |  | -1 | -1 | -1 | -1 | 0 |  |  | North IRL B | -1 |  |  | 723 | ROCK-17 | Barton Park Regional Detention System | City of Rockledge |  | 104.4947 | 0.18407
600000 | 1200000 | 1200000 | North IRL | B | IR8-11 | 62-304.520 (6), F.A.C. | 0.36 | 0.48 | City of Rockledge | 0.0038153 | 3940.5996 | 9.9778 | 1.4708 | 0.038068 | 0.0056114 | 15.0346 | 1210 | Fixed Single Family Units | 1210 | City of Rockledge Brevard County | City of Rockledge |  |  |  | 0 | 1 | 0.038068 | 0.0056114 | 15.0346 |  | -1 | -1 | -1 | -1 | 0 |  |  | North IRL B | -1 |  |  | 723 | ROCK-17 | Barton Park Regional Detention System | City of Rockledge |  | 16.8568 | 0.012194
600000 | 1200000 | 1200000 | North IRL | B | IR8-11 | 62-304.520 (6), F.A.C. | 0.36 | 0.48 | City of Rockledge | 0.0052389 | 3940.5996 | 9.9778 | 1.4708 | 0.052273 | 0.0077052 | 20.6445 | 1210 | Fixed Single Family Units | 1210 | City of Rockledge Brevard County | City of Rockledge |  |  |  | 0 | 1 | 0.052273 | 0.0077052 | 20.6445 |  | -1 | -1 | -1 | -1 | 0 |  |  | North IRL B | -1 |  |  | 723 | ROCK-17 | Barton Park Regional Detention System | City of Rockledge |  | 80.5051 | 0.016743
600000 | 1200000 | 1200000 | North IRL | B | IR8-11 | 62-304.520 (6), F.A.C. | 0.36 | 0.48 | City of Rockledge | 0.23278 | 3940.5996 | 9.9778 | 1.4708 | 2.3227 | 0.34237 | 917.3121 | 1210 | Fixed Single Family Units | 1210 | City of Rockledge Brevard County | City of Rockledge |  |  |  | 0 | 1 | 2.3227 | 0.34237 | 917.3121 |  | -1 | -1 | -1 | -1 | 0 |  |  | North IRL B | -1 |  |  | 723 | ROCK-17 | Barton Park Regional Detention System | City of Rockledge |  | 126.8727 | 0.74397
600000 | 1200000 | 1200000 | North IRL | B | IR8-11 | 62-304.520 (6), F.A.C. | 0.36 | 0.48 | City of Rockledge | 0.022237 | 3940.5996 | 9.9778 | 1.4708 | 0.22187 | 0.032705 | 87.6256 | 1210 | Fixed Single Family Units | 1210 | City of Rockledge Brevard County | City of Rockledge |  |  |  | 0 | 1 | 0.22187 | 0.032705 | 87.6256 |  | -1 | -1 | -1 | -1 | 0 |  |  | North IRL B | -1 |  |  | 723 | ROCK-17 | Barton Park Regional Detention System | City of Rockledge |  | 83.9775 | 0.071067
600000 | 1200000 | 1200000 | North IRL | B | IR8-11 | 62-304.520 (6), F.A.C. | 0.36 | 0.48 | City of Rockledge | 0.23056 | 3940.5996 | 9.9778 | 1.4708 | 2.3005 | 0.3391 | 908.551 | 1210 | Fixed Single Family Units | 1210 | City of Rockledge Brevard County | City of Rockledge |  |  |  | 0 | 1 | 2.3005 | 0.3391 | 908.551 |  | -1 | -1 | -1 | -1 | 0 |  |  | North IRL B | -1 |  |  | 723 | ROCK-17 | Barton Park Regional Detention System | City of Rockledge |  | 126.4288 | 0.73686
600000 | 1200000 | 1200000 | North IRL | B | IR8-11 | 62-304.520 (6), F.A.C. | 0.36 | 0.48 | City of Rockledge | 0.58629 | 3896.1093 | 7.9776 | 1.0856 | 4.6772 | 0.63648 | 2284.2634 | 1710 | Educational Facilities | 1710 | City of Rockledge Brevard County | City of Rockledge |  |  |  | 0 | 1 | 4.6772 | 0.63648 | 2330.9614 |  | -1 | -1 | -1 | -1 | 0 |  |  | North IRL B | -1 |  |  | 723 | ROCK-17 | Barton Park Regional Detention System | City of Rockledge |  | 194.9134 | 1.8905
600000 | 1200000 | 1200000 | North IRL | B | IR8-11 | 62-304.520 (6), F.A.C. | 0.36 | 0.48 | City of Rockledge | 0.010485 | 3815.4567 | 8.8525 | 1.1608 | 0.092817 | 0.012171 | 40.0044 | 1400 | Commercial and Services | 1400 | City of Rockledge Brevard County | City of Rockledge |  |  |  | 0 | 1 | 0.092817 | 0.012171 | 120.8965 |  | -1 | -1 | -1 | -1 | 0 |  |  | North IRL B | -1 |  |  | 723 | ROCK-17 | Barton Park Regional Detention System | City of Rockledge |  | 38.6381 | 0.098051
600000 | 1200000 | 1200000 | North IRL | B | IR8-11 | 62-304.520 (6), F.A.C. | 0.36 | 0.48 | City of Rockledge | 0.077245 | 3815.4567 | 8.8525 | 1.1608 | 0.68381 | 0.089669 | 294.7253 | 8120 | Railroads | 8120 | City of Rockledge Brevard County | City of Rockledge |  |  |  | 0 | 1 | 0.68381 | 0.089669 | 294.7253 |  | -1 | -1 | -1 | -1 | 0 |  |  | North IRL B | -1 |  |  | 723 | ROCK-17 | Barton Park Regional Detention System | City of Rockledge |  | 103.5962 | 0.23903
600000 | 1200000 | 1200000 | North IRL | B | IR8-11 | 62-304.520 (6), F.A.C. | 0.36 | 0.48 | City of Rockledge | 0.019227 | 3815.4567 | 8.8525 | 1.1608 | 0.17021 | 0.02232 | 73.3604 | 8140 | Roads and Highways | 8140 | City of Rockledge Brevard County | City of Rockledge |  |  |  | 0 | 1 | 0.17021 | 0.02232 | 1941.4279 |  | -1 | -1 | -1 | -1 | 0 |  |  | North IRL B | -1 |  |  | 723 | ROCK-17 | Barton Park Regional Detention System | City of Rockledge |  | 105.434 | 1.5746
600000 | 1200000 | 1200000 | North IRL | B | IR8-11 | 62-304.520 (6), F.A.C. | 0.36 | 0.48 | City of Rockledge | 0.016022 | 3974.1707 | 9.5538 | 1.3865 | 0.15307 | 0.022215 | 63.6756 | 1200 | Residential, Medium Density-Two-five dwellingunits per acre | 1200 | City of Rockledge Brevard County | City of Rockledge |  |  |  | 0 | 1 | 0.15307 | 0.022215 | 63.6756 |  | -1 | -1 | -1 | -1 | 0 |  |  | North IRL B | -1 |  |  | 723 | ROCK-17 | Barton Park Regional Detention System | City of Rockledge |  | 44.0693 | 0.051643
600000 | 1200000 | 1200000 | North IRL | B | IR8-11 | 62-304.520 (6), F.A.C. | 0.36 | 0.48 | City of Rockledge | 0.094672 | 3974.1707 | 9.5538 | 1.3865 | 0.90448 | 0.13126 | 376.2435 | 1210 | Fixed Single Family Units | 1210 | City of Rockledge Brevard County | City of Rockledge |  |  |  | 0 | 1 | 0.90448 | 0.13126 | 376.2435 |  | -1 | -1 | -1 | -1 | 0 |  |  | North IRL B | -1 |  |  | 723 | ROCK-17 | Barton Park Regional Detention System | City of Rockledge |  | 86.595 | 0.30514
600000 | 1200000 | 1200000 | North IRL | B | IR8-11 | 62-304.520 (6), F.A.C. | 0.36 | 0.48 | City of Rockledge | 0.010907 | 3974.1707 | 9.5538 | 1.3865 | 0.1042 | 0.015122 | 43.3444 | 1210 | Fixed Single Family Units | 1210 | City of Rockledge Brevard County | City of Rockledge |  |  |  | 0 | 1 | 0.1042 | 0.015122 | 43.3444 |  | -1 | -1 | -1 | -1 | 0 |  |  | North IRL B | -1 |  |  | 723 | ROCK-17 | Barton Park Regional Detention System | City of Rockledge |  | 33.7013 | 0.035154
600000 | 1200000 | 1200000 | North IRL | B | IR8-11 | 62-304.520 (6), F.A.C. | 0.36 | 0.48 | City of Rockledge | 0.30197 | 3974.1707 | 9.5538 | 1.3865 | 2.885 | 0.41868 | 1200.092 | 1210 | Fixed Single Family Units | 1210 | City of Rockledge Brevard County | City of Rockledge |  |  |  | 0 | 1 | 2.885 | 0.41868 | 1200.092 |  | -1 | -1 | -1 | -1 | 0 |  |  | North IRL B | -1 |  |  | 723 | ROCK-17 | Barton Park Regional Detention System | City of Rockledge |  | 135.2625 | 0.97331
600000 | 1200000 | 1200000 | North IRL | B | IR8-11 | 62-304.520 (6), F.A.C. | 0.36 | 0.48 | City of Rockledge | 0.19419 | 3974.1707 | 9.5538 | 1.3865 | 1.8553 | 0.26924 | 771.7419 | 1750 | Governmental | 1750 | City of Rockledge Brevard County | City of Rockledge |  |  |  | 0 | 1 | 1.8553 | 0.26924 | 771.7419 |  | -1 | -1 | -1 | -1 | 0 |  |  | North IRL B | -1 |  |  | 723 | ROCK-17 | Barton Park Regional Detention System | City of Rockledge |  | 131.4472 | 0.62591
600000 | 1200000 | 1200000 | North IRL | B | IR8-11 | 62-304.520 (6), F.A.C. | 0.36 | 0.48 | City of Rockledge | 0.093304 | 3948.3689 | 11.2208 | 1.4874 | 1.0469 | 0.13878 | 368.3981 | 1400 | Commercial and Services | 1400 | City of Rockledge Brevard County | City of Rockledge |  |  |  | 0 | 1 | 1.0469 | 0.13878 | 368.3981 |  | -1 | -1 | -1 | -1 | 0 |  |  | North IRL B | -1 |  |  | 723 | ROCK-17 | Barton Park Regional Detention System | City of Rockledge |  | 115.0434 | 0.29878
600000 | 1200000 | 1200000 | North IRL | B | IR8-11 | 62-304.520 (6), F.A.C. | 0.36 | 0.48 | City of Rockledge | 0.016033 | 3948.3689 | 11.2208 | 1.4874 | 0.1799 | 0.023848 | 63.3029 | 1430 | Professional Services | 1430 | City of Rockledge Brevard County | City of Rockledge |  |  |  | 0 | 1 | 0.1799 | 0.023848 | 63.3029 |  | -1 | -1 | -1 | -1 | 0 |  |  | North IRL B | -1 |  |  | 723 | ROCK-17 | Barton Park Regional Detention System | City of Rockledge |  | 72.0067 | 0.051341
600000 | 1200000 | 1200000 | North IRL | B | IR8-11 | 62-304.520 (6), F.A.C. | 0.36 | 0.48 | City of Rockledge | 0.15743 | 3948.3689 | 11.2208 | 1.4874 | 1.7665 | 0.23417 | 621.5921 | 1430 | Professional Services | 1430 | City of Rockledge Brevard County | City of Rockledge |  |  |  | 0 | 1 | 1.7665 | 0.23417 | 621.5921 |  | -1 | -1 | -1 | -1 | 0 |  |  | North IRL B | -1 |  |  | 723 | ROCK-17 | Barton Park Regional Detention System | City of Rockledge |  | 106.037 | 0.50413
600000 | 1200000 | 1200000 | North IRL | B | IR8-11 | 62-304.520 (6), F.A.C. | 0.36 | 0.48 | City of Rockledge | 0.1964 | 3948.3689 | 11.2208 | 1.4874 | 2.2038 | 0.29214 | 775.4718 | 1430 | Professional Services | 1430 | City of Rockledge Brevard County | City of Rockledge |  |  |  | 0 | 1 | 2.2038 | 0.29214 | 775.4718 |  | -1 | -1 | -1 | -1 | 0 |  |  | North IRL B | -1 |  |  | 723 | ROCK-17 | Barton Park Regional Detention System | City of Rockledge |  | 115.8343 | 0.62893
600000 | 1200000 | 1200000 | North IRL | B | IR8-11 | 62-304.520 (6), F.A.C. | 0.36 | 0.48 | City of Rockledge | 0.07983 | 3948.3689 | 11.2208 | 1.4874 | 0.89576 | 0.11874 | 315.1979 | 1740 | Medical and Health Care | 1740 | City of Rockledge Brevard County | City of Rockledge |  |  |  | 0 | 1 | 0.89576 | 0.11874 | 315.1979 |  | -1 | -1 | -1 | -1 | 0 |  |  | North IRL B | -1 |  |  | 723 | ROCK-17 | Barton Park Regional Detention System | City of Rockledge |  | 73.6118 | 0.25563
600000 | 1200000 | 1200000 | North IRL | B | IR8-11 | 62-304.520 (6), F.A.C. | 0.36 | 0.48 | City of Rockledge | 0.074764 | 3948.3689 | 11.2208 | 1.4874 | 0.83891 | 0.11121 | 295.1945 | 1430 | Professional Services | 1430 | City of Rockledge Brevard County | City of Rockledge |  |  |  | 0 | 1 | 0.83891 | 0.11121 | 295.1945 |  | -1 | -1 | -1 | -1 | 0 |  |  | North IRL B | -1 |  |  | 723 | ROCK-17 | Barton Park Regional Detention System | City of Rockledge |  | 70.294 | 0.23941
600000 | 1200000 | 1200000 | North IRL | B | IR8-11 | 62-304.520 (6), F.A.C. | 0.36 | 0.48 | City of Rockledge | 0.21882 | 3847.6904 | 7.8867 | 1.0682 | 1.7258 | 0.23374 | 841.9616 | 1700 | Institutional (Educational,religious,health and military facilities) | 1700 | City of Rockledge Brevard County | City of Rockledge |  |  |  | 0 | 1 | 1.7258 | 0.23374 | 852.5826 |  | -1 | -1 | -1 | -1 | 0 |  |  | North IRL B | -1 |  |  | 723 | ROCK-17 | Barton Park Regional Detention System | City of Rockledge |  | 135.4433 | 0.69147
600000 | 1200000 | 1200000 | North IRL | B | IR8-11 | 62-304.520 (6), F.A.C. | 0.36 | 0.48 | City of Rockledge | 0.067498 | 1163.8821 | 0 | 0 | 0 | 0 | 78.5602 | 1660 | Holding Ponds | 1660 | City of Rockledge Brevard County | City of Rockledge |  |  |  | 0 | 1 | 0 | 0 | 78.5602 |  | -1 | -1 | -1 | -1 | 0 |  |  | North IRL B | -1 |  |  | 723 | ROCK-17 | Barton Park Regional Detention System | City of Rockledge |  | 109.6925 | 0.063715
600000 | 1200000 | 1200000 | North IRL | B | IR8-11 | 62-304.520 (6), F.A.C. | 0.36 | 0.48 | City of Rockledge | 0.085129 | 1163.8821 | 0 | 0 | 0 | 0 | 99.0805 | 1660 | Holding Ponds | 1660 | City of Rockledge Brevard County | City of Rockledge |  |  |  | 0 | 1 | 0 | 0 | 99.0805 |  | -1 | -1 | -1 | -1 | 0 |  |  | North IRL B | -1 |  |  | 723 | ROCK-17 | Barton Park Regional Detention System | City of Rockledge |  | 114.3872 | 0.080357
600000 | 1200000 | 1200000 | North IRL | B | IR8-11 | 62-304.520 (6), F.A.C. | 0.36 | 0.48 | City of Rockledge | 0.46514 | 1163.8821 | 0 | 0 | 0 | 0 | 541.3631 | 7420 | Borrow areas | 7420 | City of Rockledge Brevard County | City of Rockledge |  |  |  | 0 | 1 | 0 | 0 | 541.3631 |  | -1 | -1 | -1 | -1 | 0 |  |  | North IRL B | -1 |  |  | 723 | ROCK-17 | Barton Park Regional Detention System | City of Rockledge |  | 176.4763 | 0.43906
600000 | 1200000 | 1200000 | North IRL | B | IR8-11 | 62-304.520 (6), F.A.C. | 0.36 | 0.48 | City of Rockledge | 0.019095 | 3931.2611 | 10.1663 | 1.5077 | 0.19413 | 0.028789 | 75.0678 | 1200 | Residential, Medium Density-Two-five dwellingunits per acre | 1200 | City of Rockledge Brevard County | City of Rockledge |  |  |  | 0 | 1 | 0.19413 | 0.028789 | 75.0678 |  | -1 | -1 | -1 | -1 | 0 |  |  | North IRL B | -1 |  |  | 723 | ROCK-17 | Barton Park Regional Detention System | City of Rockledge |  | 37.6189 | 0.060882
600000 | 1200000 | 1200000 | North IRL | B | IR8-11 | 62-304.520 (6), F.A.C. | 0.36 | 0.48 | City of Rockledge | 0.014868 | 3931.2611 | 10.1663 | 1.5077 | 0.15115 | 0.022416 | 58.4495 | 1210 | Fixed Single Family Units | 1210 | City of Rockledge Brevard County | City of Rockledge |  |  |  | 0 | 1 | 0.15115 | 0.022416 | 58.4495 |  | -1 | -1 | -1 | -1 | 0 |  |  | North IRL B | -1 |  |  | 723 | ROCK-17 | Barton Park Regional Detention System | City of Rockledge |  | 39.3918 | 0.047404
600000 | 1200000 | 1200000 | North IRL | B | IR8-11 | 62-304.520 (6), F.A.C. | 0.36 | 0.48 | City of Rockledge | 0.019906 | 3931.2611 | 10.1663 | 1.5077 | 0.20237 | 0.030011 | 78.2548 | 1210 | Fixed Single Family Units | 1210 | City of Rockledge Brevard County | City of Rockledge |  |  |  | 0 | 1 | 0.20237 | 0.030011 | 78.2548 |  | -1 | -1 | -1 | -1 | 0 |  |  | North IRL B | -1 |  |  | 723 | ROCK-17 | Barton Park Regional Detention System | City of Rockledge |  | 55.546 | 0.063467
600000 | 1200000 | 1200000 | North IRL | B | IR8-11 | 62-304.520 (6), F.A.C. | 0.36 | 0.48 | City of Rockledge | 0.19574 | 3931.2611 | 10.1663 | 1.5077 | 1.9899 | 0.2951 | 769.4905 | 1210 | Fixed Single Family Units | 1210 | City of Rockledge Brevard County | City of Rockledge |  |  |  | 0 | 1 | 1.9899 | 0.2951 | 769.4905 |  | -1 | -1 | -1 | -1 | 0 |  |  | North IRL B | -1 |  |  | 723 | ROCK-17 | Barton Park Regional Detention System | City of Rockledge |  | 130.1254 | 0.62408
600000 | 1200000 | 1200000 | North IRL | B | IR8-11 | 62-304.520 (6), F.A.C. | 0.36 | 0.48 | City of Rockledge | 0.25661 | 3931.2611 | 10.1663 | 1.5077 | 2.6088 | 0.38689 | 1008.8161 | 1210 | Fixed Single Family Units | 1210 | City of Rockledge Brevard County | City of Rockledge |  |  |  | 0 | 1 | 2.6088 | 0.38689 | 1008.8161 |  | -1 | -1 | -1 | -1 | 0 |  |  | North IRL B | -1 |  |  | 723 | ROCK-17 | Barton Park Regional Detention System | City of Rockledge |  | 143.4538 | 0.81818
600000 | 1200000 | 1200000 | North IRL | B | IR8-11 | 62-304.520 (6), F.A.C. | 0.36 | 0.48 | City of Rockledge | 0.0031204 | 3931.2611 | 10.1663 | 1.5077 | 0.031723 | 0.0047044 | 12.2669 | 1210 | Fixed Single Family Units | 1210 | City of Rockledge Brevard County | City of Rockledge |  |  |  | 0 | 1 | 0.031723 | 0.0047044 | 12.2669 |  | -1 | -1 | -1 | -1 | 0 |  |  | North IRL B | -1 |  |  | 723 | ROCK-17 | Barton Park Regional Detention System | City of Rockledge |  | 19.8703 | 0.0099488
600000 | 1200000 | 1200000 | North IRL | B | IR8-11 | 62-304.520 (6), F.A.C. | 0.36 | 0.48 | City of Rockledge | 0.049234 | 3931.2611 | 10.1663 | 1.5077 | 0.50053 | 0.074228 | 193.5512 | 1210 | Fixed Single Family Units | 1210 | City of Rockledge Brevard County | City of Rockledge |  |  |  | 0 | 1 | 0.50053 | 0.074228 | 193.5512 |  | -1 | -1 | -1 | -1 | 0 |  |  | North IRL B | -1 |  |  | 723 | ROCK-17 | Barton Park Regional Detention System | City of Rockledge |  | 63.1008 | 0.15698
600000 | 1200000 | 1200000 | North IRL | B | IR8-11 | 62-304.520 (6), F.A.C. | 0.36 | 0.48 | City of Rockledge | 0.052465 | 3931.2611 | 10.1663 | 1.5077 | 0.53338 | 0.079099 | 206.2534 | 1210 | Fixed Single Family Units | 1210 | City of Rockledge Brevard County | City of Rockledge |  |  |  | 0 | 1 | 0.53338 | 0.079099 | 206.2534 |  | -1 | -1 | -1 | -1 | 0 |  |  | North IRL B | -1 |  |  | 723 | ROCK-17 | Barton Park Regional Detention System | City of Rockledge |  | 64.3036 | 0.16728
600000 | 1200000 | 1200000 | North IRL | B | IR8-11 | 62-304.520 (6), F.A.C. | 0.36 | 0.48 | City of Rockledge | 0.0067254 | 3931.2611 | 10.1663 | 1.5077 | 0.068372 | 0.01014 | 26.4391 | 1210 | Fixed Single Family Units | 1210 | City of Rockledge Brevard County | City of Rockledge |  |  |  | 0 | 1 | 0.068372 | 0.01014 | 26.4391 |  | -1 | -1 | -1 | -1 | 0 |  |  | North IRL B | -1 |  |  | 723 | ROCK-17 | Barton Park Regional Detention System | City of Rockledge |  | 24.8945 | 0.021443
600000 | 1200000 | 1200000 | North IRL | B | IR8-11 | 62-304.520 (6), F.A.C. | 0.36 | 0.48 | City of Rockledge | 0.61776 | 3882.2438 | 7.8122 | 1.0648 | 4.8261 | 0.65777 | 2398.3083 | 1710 | Educational Facilities | 1710 | City of Rockledge Brevard County | City of Rockledge |  |  |  | 0 | 1 | 4.8261 | 0.65777 | 2398.3083 |  | -1 | -1 | -1 | -1 | 0 |  |  | North IRL B | -1 |  |  | 723 | ROCK-17 | Barton Park Regional Detention System | City of Rockledge |  | 200 | 1.9451
600000 | 1200000 | 1200000 | North IRL | B | IR8-11 | 62-304.520 (6), F.A.C. | 0.36 | 0.48 | Natural Lands | 0.42623 | 2078.1737 | 0.9737 | 0.036266 | 0.41502 | 0.015458 | 885.7841 | 4340 | Hardwood Conifer Mixed | 4340 | City of Rockledge Brevard County | City of Rockledge |  |  | Natural Lands | 0 | 1 | 0.41502 | 0.015458 | 885.7841 |  | -1 | -1 | -1 | -1 | 0 |  |  | North IRL B | -1 |  |  | 723 | ROCK-17 | Barton Park Regional Detention System | City of Rockledge |  | 160.6542 | 0.7184
600000 | 1200000 | 1200000 | North IRL | B | IR8-11 | 62-304.520 (6), F.A.C. | 0.36 | 0.48 | City of Rockledge | 0.19153 | 2078.1737 | 0.9737 | 0.036266 | 0.18649 | 0.0069462 | 398.0357 | 7420 | Borrow areas | 7420 | City of Rockledge Brevard County | City of Rockledge |  |  |  | 0 | 1 | 0.18649 | 0.0069462 | 398.0357 |  | -1 | -1 | -1 | -1 | 0 |  |  | North IRL B | -1 |  |  | 723 | ROCK-17 | Barton Park Regional Detention System | City of Rockledge |  | 156.742 | 0.32282
600000 | 1200000 | 1200000 | North IRL | B | IR8-11 | 62-304.520 (6), F.A.C. | 0.36 | 0.48 | Natural Lands | 0.10037 | 3762.9002 | 10.8385 | 1.3955 | 1.0879 | 0.14007 | 377.6904 | 4340 | Hardwood Conifer Mixed | 4340 | City of Rockledge Brevard County | City of Rockledge |  |  | Natural Lands | 0 | 1 | 1.0879 | 0.14007 | 377.6904 |  | -1 | -1 | -1 | -1 | 0 |  |  | North IRL B | -1 |  |  | 723 | ROCK-17 | Barton Park Regional Detention System | City of Rockledge |  | 92.29 | 0.30632
600000 | 1200000 | 1200000 | North IRL | B | IR8-11 | 62-304.520 (6), F.A.C. | 0.36 | 0.48 | Natural Lands | 0.049052 | 3762.9002 | 10.8385 | 1.3955 | 0.53165 | 0.068454 | 184.5779 | 6460 | Mixed scrub-shrub wetland | 6460 | City of Rockledge Brevard County | City of Rockledge |  |  | Natural Lands | 0 | 1 | 0.53165 | 0.068454 | 184.5779 |  | -1 | -1 | -1 | -1 | 0 |  |  | North IRL B | -1 |  |  | 723 | ROCK-17 | Barton Park Regional Detention System | City of Rockledge |  | 59.2199 | 0.1497
600000 | 1200000 | 1200000 | North IRL | B | IR8-11 | 62-304.520 (6), F.A.C. | 0.36 | 0.48 | City of Rockledge | 0.46834 | 3762.9002 | 10.8385 | 1.3955 | 5.0761 | 0.65359 | 1762.3139 | 1430 | Professional Services | 1430 | City of Rockledge Brevard County | City of Rockledge |  |  |  | 0 | 1 | 5.0761 | 0.65359 | 1762.3139 |  | -1 | -1 | -1 | -1 | 0 |  |  | North IRL B | -1 |  |  | 723 | ROCK-17 | Barton Park Regional Detention System | City of Rockledge |  | 175.8765 | 1.4293
600000 | 1200000 | 1200000 | North IRL | B | IR8-11 | 62-304.520 (6), F.A.C. | 0.36 | 0.48 | Natural Lands | 0.61776 | 3078.8254 | 7.596 | 0.77068 | 4.6925 | 0.4761 | 1901.9858 | 6460 | Mixed scrub-shrub wetland | 6460 | City of Rockledge Brevard County | City of Rockledge |  |  | Natural Lands | 0 | 1 | 4.6925 | 0.4761 | 1901.9858 |  | -1 | -1 | -1 | -1 | 0 |  |  | North IRL B | -1 |  |  | 723 | ROCK-17 | Barton Park Regional Detention System | City of Rockledge |  | 200 | 1.5426
600000 | 1200000 | 1200000 | North IRL | B | IR8-11 | 62-304.520 (6), F.A.C. | 0.36 | 0.48 | City of Rockledge | 0.28104 | 3972.9939 | 10.4131 | 1.3841 | 2.9264 | 0.389 | 1116.5561 | 1400 | Commercial and Services | 1400 | City of Rockledge Brevard County | City of Rockledge |  |  |  | 0 | 1 | 2.9264 | 0.389 | 1116.5561 |  | -1 | -1 | -1 | -1 | 0 |  |  | North IRL B | -1 |  |  | 723 | ROCK-17 | Barton Park Regional Detention System | City of Rockledge |  | 135.9578 | 0.90556
600000 | 1200000 | 1200000 | North IRL | B | IR8-11 | 62-304.520 (6), F.A.C. | 0.36 | 0.48 | City of Rockledge | 0.015842 | 3972.9939 | 10.4131 | 1.3841 | 0.16497 | 0.021928 | 62.9408 | 8140 | Roads and Highways | 8140 | City of Rockledge Brevard County | City of Rockledge |  |  |  | 0 | 1 | 0.16497 | 0.021928 | 494.1304 |  | -1 | -1 | -1 | -1 | 0 |  |  | North IRL B | -1 |  |  | 723 | ROCK-17 | Barton Park Regional Detention System | City of Rockledge |  | 68.4919 | 0.40075
600000 | 1200000 | 1200000 | North IRL | B | IR8-11 | 62-304.520 (6), F.A.C. | 0.36 | 0.48 | City of Rockledge | 0.19456 | 3972.9939 | 10.4131 | 1.3841 | 2.0259 | 0.26929 | 772.966 | 1410 | Retail Sales and Services | 1410 | City of Rockledge Brevard County | City of Rockledge |  |  |  | 0 | 1 | 2.0259 | 0.26929 | 843.684 |  | -1 | -1 | -1 | -1 | 0 |  |  | North IRL B | -1 |  |  | 723 | ROCK-17 | Barton Park Regional Detention System | City of Rockledge |  | 125.2225 | 0.68425
600000 | 1200000 | 1200000 | North IRL | B | IR8-11 | 62-304.520 (6), F.A.C. | 0.36 | 0.48 | City of Rockledge | 0.61776 | 3056.3434 | 6.3718 | 0.86025 | 3.9363 | 0.53143 | 1888.0972 | 1660 | Holding Ponds | 1660 | City of Rockledge Brevard County | City of Rockledge |  |  |  | 0 | 1 | 3.9363 | 0.53143 | 1888.0972 |  | -1 | -1 | -1 | -1 | 0 |  |  | North IRL B | -1 |  |  | 723 | ROCK-17 | Barton Park Regional Detention System | City of Rockledge |  | 200 | 1.5313
600000 | 1200000 | 1200000 | North IRL | B | IR8-11 | 62-304.520 (6), F.A.C. | 0.36 | 0.48 | City of Rockledge | 0.3084 | 3948.6943 | 10.7612 | 1.477 | 3.3187 | 0.45549 | 1217.7659 | 1400 | Commercial and Services | 1400 | City of Rockledge Brevard County | City of Rockledge |  |  |  | 0 | 1 | 3.3187 | 0.45549 | 1217.7659 |  | -1 | -1 | -1 | -1 | 0 |  |  | North IRL B | -1 |  |  | 723 | ROCK-17 | Barton Park Regional Detention System | City of Rockledge |  | 144.0721 | 0.98764
600000 | 1200000 | 1200000 | North IRL | B | IR8-11 | 62-304.520 (6), F.A.C. | 0.36 | 0.48 | City of Rockledge | 0.21715 | 3948.6943 | 10.7612 | 1.477 | 2.3368 | 0.32072 | 857.4597 | 1210 | Fixed Single Family Units | 1210 | City of Rockledge Brevard County | City of Rockledge |  |  |  | 0 | 1 | 2.3368 | 0.32072 | 857.4597 |  | -1 | -1 | -1 | -1 | 0 |  |  | North IRL B | -1 |  |  | 723 | ROCK-17 | Barton Park Regional Detention System | City of Rockledge |  | 125.8288 | 0.69543
600000 | 1200000 | 1200000 | North IRL | B | IR8-11 | 62-304.520 (6), F.A.C. | 0.36 | 0.48 | City of Rockledge | 0.067292 | 3948.6943 | 10.7612 | 1.477 | 0.72414 | 0.099388 | 265.7172 | 1430 | Professional Services | 1430 | City of Rockledge Brevard County | City of Rockledge |  |  |  | 0 | 1 | 0.72414 | 0.099388 | 265.7172 |  | -1 | -1 | -1 | -1 | 0 |  |  | North IRL B | -1 |  |  | 723 | ROCK-17 | Barton Park Regional Detention System | City of Rockledge |  | 85.3937 | 0.2155
600000 | 1200000 | 1200000 | North IRL | B | IR8-11 | 62-304.520 (6), F.A.C. | 0.36 | 0.48 | City of Rockledge | 0.024924 | 3948.6943 | 10.7612 | 1.477 | 0.26821 | 0.036812 | 98.4168 | 1750 | Governmental | 1750 | City of Rockledge Brevard County | City of Rockledge |  |  |  | 0 | 1 | 0.26821 | 0.036812 | 98.4168 |  | -1 | -1 | -1 | -1 | 0 |  |  | North IRL B | -1 |  |  | 723 | ROCK-17 | Barton Park Regional Detention System | City of Rockledge |  | 43.544 | 0.079819
600000 | 1200000 | 1200000 | North IRL | B | IR8-11 | 62-304.520 (6), F.A.C. | 0.36 | 0.48 | City of Rockledge | 0.61776 | 2994.2252 | 6.2564 | 0.8441 | 3.865 | 0.52145 | 1849.7229 | 1660 | Holding Ponds | 1660 | City of Rockledge Brevard County | City of Rockledge |  |  |  | 0 | 1 | 3.865 | 0.52145 | 1849.7229 |  | -1 | -1 | -1 | -1 | 0 |  |  | North IRL B | -1 |  |  | 723 | ROCK-17 | Barton Park Regional Detention System | City of Rockledge |  | 200 | 1.5002
600000 | 1200000 | 1200000 | North IRL | B | IR8-11 | 62-304.520 (6), F.A.C. | 0.36 | 0.48 | City of Rockledge | 0.61776 | 3884.0217 | 7.8158 | 1.0653 | 4.8283 | 0.65807 | 2399.4067 | 1710 | Educational Facilities | 1710 | City of Rockledge Brevard County | City of Rockledge |  |  |  | 0 | 1 | 4.8283 | 0.65807 | 2399.4067 |  | -1 | -1 | -1 | -1 | 0 |  |  | North IRL B | -1 |  |  | 723 | ROCK-17 | Barton Park Regional Detention System | City of Rockledge |  | 200 | 1.946
600000 | 1200000 | 1200000 | North IRL | B | IR8-11 | 62-304.520 (6), F.A.C. | 0.36 | 0.48 | City of Rockledge | 0.61776 | 3021.4465 | 6.3089 | 0.85136 | 3.8974 | 0.52594 | 1866.5392 | 1660 | Holding Ponds | 1660 | City of Rockledge Brevard County | City of Rockledge |  |  |  | 0 | 1 | 3.8974 | 0.52594 | 1866.5392 |  | -1 | -1 | -1 | -1 | 0 |  |  | North IRL B | -1 |  |  | 723 | ROCK-17 | Barton Park Regional Detention System | City of Rockledge |  | 200 | 1.5138
600000 | 1200000 | 1200000 | North IRL | B | IR8-11 | 62-304.520 (6), F.A.C. | 0.36 | 0.48 | Natural Lands | 0.0016347 | 3883.716 | 8.0724 | 1.1901 | 0.013196 | 0.0019455 | 6.3487 | 3200 | Shrub and Brushland | 3200 | City of Rockledge Brevard County | City of Rockledge |  |  | Natural Lands | 0 | 1 | 0.013196 | 0.0019455 | 6.3487 |  | -1 | -1 | -1 | -1 | 0 |  |  | North IRL B | -1 |  |  | 723 | ROCK-17 | Barton Park Regional Detention System | City of Rockledge |  | 51.4528 | 0.005149
600000 | 1200000 | 1200000 | North IRL | B | IR8-11 | 62-304.520 (6), F.A.C. | 0.36 | 0.48 | City of Rockledge | 0.61613 | 3883.716 | 8.0724 | 1.1901 | 4.9737 | 0.73328 | 2392.8691 | 8310 | Electrical power facilities | 8310 | City of Rockledge Brevard County | City of Rockledge |  |  |  | 0 | 1 | 4.9737 | 0.73328 | 2392.8691 |  | -1 | -1 | -1 | -1 | 0 |  |  | North IRL B | -1 |  |  | 723 | ROCK-17 | Barton Park Regional Detention System | City of Rockledge |  | 199.4857 | 1.9407
600000 | 1200000 | 1200000 | North IRL | B | IR8-11 | 62-304.520 (6), F.A.C. | 0.36 | 0.48 | City of Rockledge | 0.26275 | 3982.1815 | 10.5037 | 1.4039 | 2.7599 | 0.36888 | 1046.3254 | 1430 | Professional Services | 1430 | City of Rockledge Brevard County | City of Rockledge |  |  |  | 0 | 1 | 2.7599 | 0.36888 | 1046.3254 |  | -1 | -1 | -1 | -1 | 0 |  |  | North IRL B | -1 |  |  | 723 | ROCK-17 | Barton Park Regional Detention System | City of Rockledge |  | 139.1953 | 0.8486
600000 | 1200000 | 1200000 | North IRL | B | IR8-11 | 62-304.520 (6), F.A.C. | 0.36 | 0.48 | City of Rockledge | 0.30875 | 3982.1815 | 10.5037 | 1.4039 | 3.243 | 0.43345 | 1229.4853 | 1410 | Retail Sales and Services | 1410 | City of Rockledge Brevard County | City of Rockledge |  |  |  | 0 | 1 | 3.243 | 0.43345 | 1229.4853 |  | -1 | -1 | -1 | -1 | 0 |  |  | North IRL B | -1 |  |  | 723 | ROCK-17 | Barton Park Regional Detention System | City of Rockledge |  | 159.5287 | 0.99715
600000 | 1200000 | 1200000 | North IRL | B | IR8-11 | 62-304.520 (6), F.A.C. | 0.36 | 0.48 | City of Rockledge | 0.046265 | 3982.1815 | 10.5037 | 1.4039 | 0.48595 | 0.064951 | 184.2355 | 1430 | Professional Services | 1430 | City of Rockledge Brevard County | City of Rockledge |  |  |  | 0 | 1 | 0.48595 | 0.064951 | 184.2355 |  | -1 | -1 | -1 | -1 | 0 |  |  | North IRL B | -1 |  |  | 723 | ROCK-17 | Barton Park Regional Detention System | City of Rockledge |  | 68.5711 | 0.14942
600000 | 1200000 | 1200000 | North IRL | B | IR8-11 | 62-304.520 (6), F.A.C. | 0.36 | 0.48 | City of Rockledge | 0.57543 | 2862.921 | 5.2625 | 0.70868 | 3.0282 | 0.40779 | 1647.4103 | 1660 | Holding Ponds | 1660 | City of Rockledge Brevard County | City of Rockledge |  |  |  | 0 | 1 | 3.0282 | 0.40779 | 1647.4103 |  | -1 | -1 | -1 | -1 | 0 |  |  | North IRL B | -1 |  |  | 723 | ROCK-17 | Barton Park Regional Detention System | City of Rockledge |  | 189.7134 | 1.3361
600000 | 1200000 | 1200000 | North IRL | B | IR8-11 | 62-304.520 (6), F.A.C. | 0.36 | 0.48 | City of Rockledge | 0.042334 | 2862.921 | 5.2625 | 0.70868 | 0.22278 | 0.030001 | 121.1976 | 7420 | Borrow areas | 7420 | City of Rockledge Brevard County | City of Rockledge |  |  |  | 0 | 1 | 0.22278 | 0.030001 | 121.1976 |  | -1 | -1 | -1 | -1 | 0 |  |  | North IRL B | -1 |  |  | 723 | ROCK-17 | Barton Park Regional Detention System | City of Rockledge |  | 66.6178 | 0.098295
600000 | 1200000 | 1200000 | North IRL | B | IR8-11 | 62-304.520 (6), F.A.C. | 0.36 | 0.48 | City of Rockledge | 0.12635 | 1635.3084 | 0 | 0 | 0 | 0 | 206.615 | 1660 | Holding Ponds | 1660 | City of Rockledge Brevard County | City of Rockledge |  |  |  | 0 | 1 | 0 | 0 | 206.615 |  | -1 | -1 | -1 | -1 | 0 |  |  | North IRL B | -1 |  |  | 723 | ROCK-17 | Barton Park Regional Detention System | City of Rockledge |  | 112.2696 | 0.16757
600000 | 1200000 | 1200000 | North IRL | B | IR8-11 | 62-304.520 (6), F.A.C. | 0.36 | 0.48 | Natural Lands | 0.14625 | 1635.3084 | 0 | 0 | 0 | 0 | 239.1586 | 4340 | Hardwood Conifer Mixed | 4340 | City of Rockledge Brevard County | City of Rockledge |  |  | Natural Lands | 0 | 1 | 0 | 0 | 239.1586 |  | -1 | -1 | -1 | -1 | 0 |  |  | North IRL B | -1 |  |  | 723 | ROCK-17 | Barton Park Regional Detention System | City of Rockledge |  | 110.2708 | 0.19396
600000 | 1200000 | 1200000 | North IRL | B | IR8-11 | 62-304.520 (6), F.A.C. | 0.36 | 0.48 | Natural Lands | 0.0018294 | 1635.3084 | 0 | 0 | 0 | 0 | 2.9916 | 6460 | Mixed scrub-shrub wetland | 6460 | City of Rockledge Brevard County | City of Rockledge |  |  | Natural Lands | 0 | 1 | 0 | 0 | 2.9916 |  | -1 | -1 | -1 | -1 | 0 |  |  | North IRL B | -1 |  |  | 723 | ROCK-17 | Barton Park Regional Detention System | City of Rockledge |  | 25.1088 | 0.0024263
600000 | 1200000 | 1200000 | North IRL | B | IR8-11 | 62-304.520 (6), F.A.C. | 0.36 | 0.48 | City of Rockledge | 0.34334 | 1635.3084 | 0 | 0 | 0 | 0 | 561.4686 | 7420 | Borrow areas | 7420 | City of Rockledge Brevard County | City of Rockledge |  |  |  | 0 | 1 | 0 | 0 | 561.4686 |  | -1 | -1 | -1 | -1 | 0 |  |  | North IRL B | -1 |  |  | 723 | ROCK-17 | Barton Park Regional Detention System | City of Rockledge |  | 163.4322 | 0.45537
600000 | 1200000 | 1200000 | North IRL | B | IR8-11 | 62-304.520 (6), F.A.C. | 0.36 | 0.48 | City of Rockledge | 0.029945 | 4046.385 | 9.1876 | 1.2421 | 0.27512 | 0.037194 | 121.1693 | 1400 | Commercial and Services | 1400 | City of Rockledge Brevard County | City of Rockledge |  |  |  | 0 | 1 | 0.27512 | 0.037194 | 121.1693 |  | -1 | -1 | -1 | -1 | 0 |  |  | North IRL B | -1 |  |  | 723 | ROCK-17 | Barton Park Regional Detention System | City of Rockledge |  | 112.9566 | 0.098272
600000 | 1200000 | 1200000 | North IRL | B | IR8-11 | 62-304.520 (6), F.A.C. | 0.36 | 0.48 | City of Rockledge | 0.0017121 | 4046.385 | 9.1876 | 1.2421 | 0.01573 | 0.0021266 | 6.928 | 8140 | Roads and Highways | 8140 | City of Rockledge Brevard County | City of Rockledge |  |  |  | 0 | 1 | 0.01573 | 0.0021266 | 182.5854 |  | -1 | -1 | -1 | -1 | 0 |  |  | North IRL B | -1 |  |  | 723 | ROCK-17 | Barton Park Regional Detention System | City of Rockledge |  | 20.2186 | 0.14808
600000 | 1200000 | 1200000 | North IRL | B | IR8-11 | 62-304.520 (6), F.A.C. | 0.36 | 0.48 | City of Rockledge | 0.51678 | 4046.385 | 9.1876 | 1.2421 | 4.748 | 0.64187 | 2091.0893 | 1410 | Retail Sales and Services | 1410 | City of Rockledge Brevard County | City of Rockledge |  |  |  | 0 | 1 | 4.748 | 0.64187 | 2195.954 |  | -1 | -1 | -1 | -1 | 0 |  |  | North IRL B | -1 |  |  | 723 | ROCK-17 | Barton Park Regional Detention System | City of Rockledge |  | 183.13 | 1.781
600000 | 1200000 | 1200000 | North IRL | B | IR8-11 | 62-304.520 (6), F.A.C. | 0.36 | 0.48 | City of Rockledge | 0.034021 | 3871.7568 | 9.4576 | 1.461 | 0.32175 | 0.049705 | 131.7204 | 1200 | Residential, Medium Density-Two-five dwellingunits per acre | 1200 | City of Rockledge Brevard County | City of Rockledge |  |  |  | 0 | 1 | 0.32175 | 0.049705 | 136.5035 |  | -1 | -1 | -1 | -1 | 0 |  |  | North IRL B | -1 |  |  | 723 | ROCK-17 | Barton Park Regional Detention System | City of Rockledge |  | 105.767 | 0.11071
600000 | 1200000 | 1200000 | North IRL | B | IR8-11 | 62-304.520 (6), F.A.C. | 0.36 | 0.48 | City of Rockledge | 0.15302 | 3871.7568 | 9.4576 | 1.461 | 1.4472 | 0.22356 | 592.4387 | 1850 | Parks and Zoos | 1850 | City of Rockledge Brevard County | City of Rockledge |  |  |  | 0 | 1 | 1.4472 | 0.22356 | 725.5356 |  | -1 | -1 | -1 | -1 | 0 |  |  | North IRL B | -1 |  |  | 723 | ROCK-17 | Barton Park Regional Detention System | City of Rockledge |  | 112.2148 | 0.58843
600000 | 1200000 | 1200000 | North IRL | B | IR8-11 | 62-304.520 (6), F.A.C. | 0.36 | 0.48 | City of Rockledge | 0.028556 | 3871.7568 | 9.4576 | 1.461 | 0.27007 | 0.041721 | 110.5633 | 1750 | Governmental | 1750 | City of Rockledge Brevard County | City of Rockledge |  |  |  | 0 | 1 | 0.27007 | 0.041721 | 146.2135 |  | -1 | -1 | -1 | -1 | 0 |  |  | North IRL B | -1 |  |  | 723 | ROCK-17 | Barton Park Regional Detention System | City of Rockledge |  | 86.3602 | 0.11858
600000 | 1200000 | 1200000 | North IRL | B | IR8-11 | 62-304.520 (6), F.A.C. | 0.36 | 0.48 | City of Rockledge | 0.0031494 | 3871.7568 | 9.4576 | 1.461 | 0.029785 | 0.0046012 | 12.1935 | 1210 | Fixed Single Family Units | 1210 | City of Rockledge Brevard County | City of Rockledge |  |  |  | 0 | 1 | 0.029785 | 0.0046012 | 12.1935 |  | -1 | -1 | -1 | -1 | 0 |  |  | North IRL B | -1 |  |  | 723 | ROCK-17 | Barton Park Regional Detention System | City of Rockledge |  | 14.9144 | 0.0098893
600000 | 1200000 | 1200000 | North IRL | B | IR8-11 | 62-304.520 (6), F.A.C. | 0.36 | 0.48 | City of Rockledge | 0.016362 | 3871.7568 | 9.4576 | 1.461 | 0.15475 | 0.023906 | 63.3515 | 1210 | Fixed Single Family Units | 1210 | City of Rockledge Brevard County | City of Rockledge |  |  |  | 0 | 1 | 0.15475 | 0.023906 | 63.3515 |  | -1 | -1 | -1 | -1 | 0 |  |  | North IRL B | -1 |  |  | 723 | ROCK-17 | Barton Park Regional Detention System | City of Rockledge |  | 50.3864 | 0.05138
600000 | 1200000 | 1200000 | North IRL | B | IR8-11 | 62-304.520 (6), F.A.C. | 0.36 | 0.48 | City of Rockledge | 0.020055 | 3871.7568 | 9.4576 | 1.461 | 0.18967 | 0.0293 | 77.6467 | 1210 | Fixed Single Family Units | 1210 | City of Rockledge Brevard County | City of Rockledge |  |  |  | 0 | 1 | 0.18967 | 0.0293 | 77.6467 |  | -1 | -1 | -1 | -1 | 0 |  |  | North IRL B | -1 |  |  | 723 | ROCK-17 | Barton Park Regional Detention System | City of Rockledge |  | 53.0475 | 0.062974
600000 | 1200000 | 1200000 | North IRL | B | IR8-11 | 62-304.520 (6), F.A.C. | 0.36 | 0.48 | City of Rockledge | 0.13435 | 3871.7568 | 9.4576 | 1.461 | 1.2706 | 0.19628 | 520.1563 | 1330 | Residential, High density; Multiple Dwelling Units, Low Rise <Two stories or less> | 1330 | City of Rockledge Brevard County | City of Rockledge |  |  |  | 0 | 1 | 1.2706 | 0.19628 | 520.1563 |  | -1 | -1 | -1 | -1 | 0 |  |  | North IRL B | -1 |  |  | 723 | ROCK-17 | Barton Park Regional Detention System | City of Rockledge |  | 93.7638 | 0.42186
600000 | 1200000 | 1200000 | North IRL | B | IR8-11 | 62-304.520 (6), F.A.C. | 0.36 | 0.48 | City of Rockledge | 0.10607 | 3871.7568 | 9.4576 | 1.461 | 1.0032 | 0.15497 | 410.6827 | 1210 | Fixed Single Family Units | 1210 | City of Rockledge Brevard County | City of Rockledge |  |  |  | 0 | 1 | 1.0032 | 0.15497 | 410.6827 |  | -1 | -1 | -1 | -1 | 0 |  |  | North IRL B | -1 |  |  | 723 | ROCK-17 | Barton Park Regional Detention System | City of Rockledge |  | 84.8082 | 0.33308
600000 | 1200000 | 1200000 | North IRL | B | IR8-11 | 62-304.520 (6), F.A.C. | 0.36 | 0.48 | City of Rockledge | 0.077367 | 3871.7568 | 9.4576 | 1.461 | 0.7317 | 0.11303 | 299.5465 | 1210 | Fixed Single Family Units | 1210 | City of Rockledge Brevard County | City of Rockledge |  |  |  | 0 | 1 | 0.7317 | 0.11303 | 299.5465 |  | -1 | -1 | -1 | -1 | 0 |  |  | North IRL B | -1 |  |  | 723 | ROCK-17 | Barton Park Regional Detention System | City of Rockledge |  | 75.7449 | 0.24294
600000 | 1200000 | 1200000 | North IRL | B | IR8-11 | 62-304.520 (6), F.A.C. | 0.36 | 0.48 | City of Rockledge | 0.011821 | 3861.3842 | 9.127 | 1.3028 | 0.10789 | 0.015401 | 45.6471 | 1200 | Residential, Medium Density-Two-five dwellingunits per acre | 1200 | City of Rockledge Brevard County | City of Rockledge |  |  |  | 0 | 1 | 0.10789 | 0.015401 | 353.0029 |  | -1 | -1 | -1 | -1 | 0 |  |  | North IRL B | -1 |  |  | 723 | ROCK-17 | Barton Park Regional Detention System | City of Rockledge |  | 27.7378 | 0.2863
600000 | 1200000 | 1200000 | North IRL | B | IR8-11 | 62-304.520 (6), F.A.C. | 0.36 | 0.48 | City of Rockledge | 0.016327 | 3861.3842 | 9.127 | 1.3028 | 0.14902 | 0.021272 | 63.0466 | 1850 | Parks and Zoos | 1850 | City of Rockledge Brevard County | City of Rockledge |  |  |  | 0 | 1 | 0.14902 | 0.021272 | 383.934 |  | -1 | -1 | -1 | -1 | 0 |  |  | North IRL B | -1 |  |  | 723 | ROCK-17 | Barton Park Regional Detention System | City of Rockledge |  | 32.6351 | 0.31138
600000 | 1200000 | 1200000 | North IRL | B | IR8-11 | 62-304.520 (6), F.A.C. | 0.36 | 0.48 | City of Rockledge | 0.0016524 | 3861.3842 | 9.127 | 1.3028 | 0.015081 | 0.0021528 | 6.3804 | 1750 | Governmental | 1750 | City of Rockledge Brevard County | City of Rockledge |  |  |  | 0 | 1 | 0.015081 | 0.0021528 | 453.7308 |  | -1 | -1 | -1 | -1 | 0 |  |  | North IRL B | -1 |  |  | 723 | ROCK-17 | Barton Park Regional Detention System | City of Rockledge |  | 16.7995 | 0.36799
600000 | 1200000 | 1200000 | North IRL | B | IR8-11 | 62-304.520 (6), F.A.C. | 0.36 | 0.48 | City of Rockledge | 0.046615 | 3861.3842 | 9.127 | 1.3028 | 0.42545 | 0.060732 | 179.9984 | 1210 | Fixed Single Family Units | 1210 | City of Rockledge Brevard County | City of Rockledge |  |  |  | 0 | 1 | 0.42545 | 0.060732 | 377.5283 |  | -1 | -1 | -1 | -1 | 0 |  |  | North IRL B | -1 |  |  | 723 | ROCK-17 | Barton Park Regional Detention System | City of Rockledge |  | 66.2423 | 0.30619
600000 | 1200000 | 1200000 | North IRL | B | IR8-11 | 62-304.520 (6), F.A.C. | 0.36 | 0.48 | City of Rockledge | 0.12992 | 3927.7976 | 9.0724 | 1.2227 | 1.1787 | 0.15887 | 510.3184 | 1400 | Commercial and Services | 1400 | City of Rockledge Brevard County | City of Rockledge |  |  |  | 0 | 1 | 1.1787 | 0.15887 | 510.3184 |  | -1 | -1 | -1 | -1 | 0 |  |  | North IRL B | -1 |  |  | 723 | ROCK-17 | Barton Park Regional Detention System | City of Rockledge |  | 131.4758 | 0.41388
600000 | 1200000 | 1200000 | North IRL | B | IR8-11 | 62-304.520 (6), F.A.C. | 0.36 | 0.48 | City of Rockledge | 0.068222 | 3927.7976 | 9.0724 | 1.2227 | 0.61894 | 0.083418 | 267.963 | 1700 | Institutional (Educational,religious,health and military facilities) | 1700 | City of Rockledge Brevard County | City of Rockledge |  |  |  | 0 | 1 | 0.61894 | 0.083418 | 267.963 |  | -1 | -1 | -1 | -1 | 0 |  |  | North IRL B | -1 |  |  | 723 | ROCK-17 | Barton Park Regional Detention System | City of Rockledge |  | 106.6839 | 0.21733
600000 | 1200000 | 1200000 | North IRL | B | IR8-11 | 62-304.520 (6), F.A.C. | 0.36 | 0.48 | City of Rockledge | 0.094082 | 3927.7976 | 9.0724 | 1.2227 | 0.85355 | 0.11504 | 369.5358 | 1710 | Educational Facilities | 1710 | City of Rockledge Brevard County | City of Rockledge |  |  |  | 0 | 1 | 0.85355 | 0.11504 | 899.7471 |  | -1 | -1 | -1 | -1 | 0 |  |  | North IRL B | -1 |  |  | 723 | ROCK-17 | Barton Park Regional Detention System | City of Rockledge |  | 115.3 | 0.72972
600000 | 1200000 | 1200000 | North IRL | B | IR8-11 | 62-304.520 (6), F.A.C. | 0.36 | 0.48 | City of Rockledge | 0.18088 | 3927.7976 | 9.0724 | 1.2227 | 1.641 | 0.22117 | 710.4633 | 1430 | Professional Services | 1430 | City of Rockledge Brevard County | City of Rockledge |  |  |  | 0 | 1 | 1.641 | 0.22117 | 710.4633 |  | -1 | -1 | -1 | -1 | 0 |  |  | North IRL B | -1 |  |  | 723 | ROCK-17 | Barton Park Regional Detention System | City of Rockledge |  | 125.6304 | 0.57621
600000 | 1200000 | 1200000 | North IRL | B | IR8-11 | 62-304.520 (6), F.A.C. | 0.36 | 0.48 | City of Rockledge | 0.0096639 | 3927.7976 | 9.0724 | 1.2227 | 0.087675 | 0.011817 | 37.9579 | 1410 | Retail Sales and Services | 1410 | City of Rockledge Brevard County | City of Rockledge |  |  |  | 0 | 1 | 0.087675 | 0.011817 | 37.9579 |  | -1 | -1 | -1 | -1 | 0 |  |  | North IRL B | -1 |  |  | 723 | ROCK-17 | Barton Park Regional Detention System | City of Rockledge |  | 34.5882 | 0.030785
600000 | 1200000 | 1200000 | North IRL | B | IR8-11 | 62-304.520 (6), F.A.C. | 0.36 | 0.48 | City of Rockledge | 0.032128 | 3979.0614 | 10.2811 | 1.5244 | 0.33031 | 0.048976 | 127.8402 | 1210 | Fixed Single Family Units | 1210 | City of Rockledge Brevard County | City of Rockledge |  |  |  | 0 | 1 | 0.33031 | 0.048976 | 127.8402 |  | -1 | -1 | -1 | -1 | 0 |  |  | North IRL B | -1 |  |  | 723 | ROCK-17 | Barton Park Regional Detention System | City of Rockledge |  | 59.8696 | 0.10368
600000 | 1200000 | 1200000 | North IRL | B | IR8-11 | 62-304.520 (6), F.A.C. | 0.36 | 0.48 | City of Rockledge | 0.14143 | 3979.0614 | 10.2811 | 1.5244 | 1.454 | 0.21559 | 562.7528 | 1210 | Fixed Single Family Units | 1210 | City of Rockledge Brevard County | City of Rockledge |  |  |  | 0 | 1 | 1.454 | 0.21559 | 562.7528 |  | -1 | -1 | -1 | -1 | 0 |  |  | North IRL B | -1 |  |  | 723 | ROCK-17 | Barton Park Regional Detention System | City of Rockledge |  | 95.8113 | 0.45641
600000 | 1200000 | 1200000 | North IRL | B | IR8-11 | 62-304.520 (6), F.A.C. | 0.36 | 0.48 | City of Rockledge | 0.13955 | 3979.0614 | 10.2811 | 1.5244 | 1.4347 | 0.21273 | 555.2784 | 1210 | Fixed Single Family Units | 1210 | City of Rockledge Brevard County | City of Rockledge |  |  |  | 0 | 1 | 1.4347 | 0.21273 | 555.2784 |  | -1 | -1 | -1 | -1 | 0 |  |  | North IRL B | -1 |  |  | 723 | ROCK-17 | Barton Park Regional Detention System | City of Rockledge |  | 95.3779 | 0.45035
600000 | 1200000 | 1200000 | North IRL | B | IR8-11 | 62-304.520 (6), F.A.C. | 0.36 | 0.48 | City of Rockledge | 0.028734 | 3979.0614 | 10.2811 | 1.5244 | 0.29541 | 0.043801 | 114.3337 | 1210 | Fixed Single Family Units | 1210 | City of Rockledge Brevard County | City of Rockledge |  |  |  | 0 | 1 | 0.29541 | 0.043801 | 114.3337 |  | -1 | -1 | -1 | -1 | 0 |  |  | North IRL B | -1 |  |  | 723 | ROCK-17 | Barton Park Regional Detention System | City of Rockledge |  | 59.8724 | 0.092728
600000 | 1200000 | 1200000 | North IRL | B | IR8-11 | 62-304.520 (6), F.A.C. | 0.36 | 0.48 | City of Rockledge | 0.14054 | 3979.0614 | 10.2811 | 1.5244 | 1.4449 | 0.21424 | 559.2274 | 1210 | Fixed Single Family Units | 1210 | City of Rockledge Brevard County | City of Rockledge |  |  |  | 0 | 1 | 1.4449 | 0.21424 | 559.2274 |  | -1 | -1 | -1 | -1 | 0 |  |  | North IRL B | -1 |  |  | 723 | ROCK-17 | Barton Park Regional Detention System | City of Rockledge |  | 95.497 | 0.45355
600000 | 1200000 | 1200000 | North IRL | B | IR8-11 | 62-304.520 (6), F.A.C. | 0.36 | 0.48 | City of Rockledge | 0.13532 | 3979.0614 | 10.2811 | 1.5244 | 1.3912 | 0.20628 | 538.4493 | 1210 | Fixed Single Family Units | 1210 | City of Rockledge Brevard County | City of Rockledge |  |  |  | 0 | 1 | 1.3912 | 0.20628 | 538.4493 |  | -1 | -1 | -1 | -1 | 0 |  |  | North IRL B | -1 |  |  | 723 | ROCK-17 | Barton Park Regional Detention System | City of Rockledge |  | 93.5796 | 0.4367
600000 | 1200000 | 1200000 | North IRL | B | IR8-11 | 62-304.520 (6), F.A.C. | 0.36 | 0.48 | City of Rockledge | 5.9535e-05 | 3979.0614 | 10.2811 | 1.5244 | 0.00061209 | 9.0755e-05 | 0.23689 | 1210 | Fixed Single Family Units | 1210 | City of Rockledge Brevard County | City of Rockledge |  |  |  | 0 | 1 | 0.00061209 | 9.0755e-05 | 0.23689 |  | -1 | -1 | -1 | -1 | 0 |  |  | North IRL B | -1 |  |  | 723 | ROCK-17 | Barton Park Regional Detention System | City of Rockledge |  | 8.5052 | 0.00019213
600000 | 1200000 | 1200000 | North IRL | B | IR8-11 | 62-304.520 (6), F.A.C. | 0.36 | 0.48 | City of Rockledge | 0.22969 | 3986.5411 | 10.8399 | 1.871 | 2.4898 | 0.42974 | 915.6661 | 1200 | Residential, Medium Density-Two-five dwellingunits per acre | 1200 | City of Rockledge Brevard County | City of Rockledge |  |  |  | 0 | 1 | 2.4898 | 0.42974 | 915.6661 |  | -1 | -1 | -1 | -1 | 0 |  |  | North IRL B | -1 |  |  | 723 | ROCK-17 | Barton Park Regional Detention System | City of Rockledge |  | 137.2095 | 0.74263
600000 | 1200000 | 1200000 | North IRL | B | IR8-11 | 62-304.520 (6), F.A.C. | 0.36 | 0.48 | City of Rockledge | 0.055506 | 3986.5411 | 10.8399 | 1.871 | 0.60168 | 0.10385 | 221.2775 | 1400 | Commercial and Services | 1400 | City of Rockledge Brevard County | City of Rockledge |  |  |  | 0 | 1 | 0.60168 | 0.10385 | 221.2775 |  | -1 | -1 | -1 | -1 | 0 |  |  | North IRL B | -1 |  |  | 723 | ROCK-17 | Barton Park Regional Detention System | City of Rockledge |  | 118.4141 | 0.17946
600000 | 1200000 | 1200000 | North IRL | B | IR8-11 | 62-304.520 (6), F.A.C. | 0.36 | 0.48 | City of Rockledge | 0.27196 | 3986.5411 | 10.8399 | 1.871 | 2.948 | 0.50882 | 1084.1677 | 1300 | Residential, High Density | 1300 | City of Rockledge Brevard County | City of Rockledge |  |  |  | 0 | 1 | 2.948 | 0.50882 | 1084.1677 |  | -1 | -1 | -1 | -1 | 0 |  |  | North IRL B | -1 |  |  | 723 | ROCK-17 | Barton Park Regional Detention System | City of Rockledge |  | 144.0312 | 0.87929
600000 | 1200000 | 1200000 | North IRL | B | IR8-11 | 62-304.520 (6), F.A.C. | 0.36 | 0.48 | City of Rockledge | 0.060611 | 3986.5411 | 10.8399 | 1.871 | 0.65702 | 0.1134 | 241.6281 | 1300 | Residential, High Density | 1300 | City of Rockledge Brevard County | City of Rockledge |  |  |  | 0 | 1 | 0.65702 | 0.1134 | 241.6281 |  | -1 | -1 | -1 | -1 | 0 |  |  | North IRL B | -1 |  |  | 723 | ROCK-17 | Barton Park Regional Detention System | City of Rockledge |  | 80.8643 | 0.19597
600000 | 1200000 | 1200000 | North IRL | B | IR8-11 | 62-304.520 (6), F.A.C. | 0.36 | 0.48 | City of Rockledge | 0.15287 | 3932.6454 | 10.1699 | 1.5082 | 1.5547 | 0.23055 | 601.182 | 1200 | Residential, Medium Density-Two-five dwellingunits per acre | 1200 | City of Rockledge Brevard County | City of Rockledge |  |  |  | 0 | 1 | 1.5547 | 0.23055 | 983.6978 |  | -1 | -1 | -1 | -1 | 0 |  |  | North IRL B | -1 |  |  | 723 | ROCK-17 | Barton Park Regional Detention System | City of Rockledge |  | 110.8713 | 0.79781
600000 | 1200000 | 1200000 | North IRL | B | IR8-11 | 62-304.520 (6), F.A.C. | 0.36 | 0.48 | City of Rockledge | 0.02533 | 3932.6454 | 10.1699 | 1.5082 | 0.2576 | 0.038203 | 99.6148 | 1210 | Fixed Single Family Units | 1210 | City of Rockledge Brevard County | City of Rockledge |  |  |  | 0 | 1 | 0.2576 | 0.038203 | 99.6148 |  | -1 | -1 | -1 | -1 | 0 |  |  | North IRL B | -1 |  |  | 723 | ROCK-17 | Barton Park Regional Detention System | City of Rockledge |  | 44.2707 | 0.080791
600000 | 1200000 | 1200000 | North IRL | B | IR8-11 | 62-304.520 (6), F.A.C. | 0.36 | 0.48 | City of Rockledge | 0.0054177 | 3932.6454 | 10.1699 | 1.5082 | 0.055097 | 0.0081709 | 21.3059 | 1210 | Fixed Single Family Units | 1210 | City of Rockledge Brevard County | City of Rockledge |  |  |  | 0 | 1 | 0.055097 | 0.0081709 | 436.8739 |  | -1 | -1 | -1 | -1 | 0 |  |  | North IRL B | -1 |  |  | 723 | ROCK-17 | Barton Park Regional Detention System | City of Rockledge |  | 35.0779 | 0.35432
600000 | 1200000 | 1200000 | North IRL | B | IR8-11 | 62-304.520 (6), F.A.C. | 0.36 | 0.48 | City of Rockledge | 0.011643 | 3932.6454 | 10.1699 | 1.5082 | 0.1184 | 0.017559 | 45.7865 | 1210 | Fixed Single Family Units | 1210 | City of Rockledge Brevard County | City of Rockledge |  |  |  | 0 | 1 | 0.1184 | 0.017559 | 45.7865 |  | -1 | -1 | -1 | -1 | 0 |  |  | North IRL B | -1 |  |  | 723 | ROCK-17 | Barton Park Regional Detention System | City of Rockledge |  | 43.3954 | 0.037134
600000 | 1200000 | 1200000 | North IRL | B | IR8-11 | 62-304.520 (6), F.A.C. | 0.36 | 0.48 | City of Rockledge | 0.10201 | 3932.6454 | 10.1699 | 1.5082 | 1.0375 | 0.15385 | 401.1787 | 1210 | Fixed Single Family Units | 1210 | City of Rockledge Brevard County | City of Rockledge |  |  |  | 0 | 1 | 1.0375 | 0.15385 | 401.179 |  | -1 | -1 | -1 | -1 | 0 |  |  | North IRL B | -1 |  |  | 723 | ROCK-17 | Barton Park Regional Detention System | City of Rockledge |  | 81.5072 | 0.32537
600000 | 1200000 | 1200000 | North IRL | B | IR8-11 | 62-304.520 (6), F.A.C. | 0.36 | 0.48 | City of Rockledge | 0.42609 | 4078.3599 | 8.8194 | 1.2775 | 3.7579 | 0.54434 | 1737.7598 | 1400 | Commercial and Services | 1400 | City of Rockledge Brevard County | City of Rockledge |  |  |  | 0 | 1 | 3.7579 | 0.54434 | 1737.7598 |  | -1 | -1 | -1 | -1 | 0 |  |  | North IRL B | -1 |  |  | 723 | ROCK-17 | Barton Park Regional Detention System | City of Rockledge |  | 197.1925 | 1.4094
600000 | 1200000 | 1200000 | North IRL | B | IR8-11 | 62-304.520 (6), F.A.C. | 0.36 | 0.48 | City of Rockledge | 0.19167 | 4078.3599 | 8.8194 | 1.2775 | 1.6904 | 0.24486 | 781.7019 | 1300 | Residential, High Density | 1300 | City of Rockledge Brevard County | City of Rockledge |  |  |  | 0 | 1 | 1.6904 | 0.24486 | 781.7019 |  | -1 | -1 | -1 | -1 | 0 |  |  | North IRL B | -1 |  |  | 723 | ROCK-17 | Barton Park Regional Detention System | City of Rockledge |  | 125.58 | 0.63398
600000 | 1200000 | 1200000 | North IRL | B | IR8-11 | 62-304.520 (6), F.A.C. | 0.36 | 0.48 | City of Rockledge | 0.18878 | 3979.0614 | 10.2811 | 1.5244 | 1.9409 | 0.28778 | 751.1756 | 1200 | Residential, Medium Density-Two-five dwellingunits per acre | 1200 | City of Rockledge Brevard County | City of Rockledge |  |  |  | 0 | 1 | 1.9409 | 0.28778 | 751.1756 |  | -1 | -1 | -1 | -1 | 0 |  |  | North IRL B | -1 |  |  | 723 | ROCK-17 | Barton Park Regional Detention System | City of Rockledge |  | 130.6051 | 0.60923
600000 | 1200000 | 1200000 | North IRL | B | IR8-11 | 62-304.520 (6), F.A.C. | 0.36 | 0.48 | City of Rockledge | 0.039126 | 3979.0614 | 10.2811 | 1.5244 | 0.40226 | 0.059644 | 155.6864 | 1210 | Fixed Single Family Units | 1210 | City of Rockledge Brevard County | City of Rockledge |  |  |  | 0 | 1 | 0.40226 | 0.059644 | 155.6864 |  | -1 | -1 | -1 | -1 | 0 |  |  | North IRL B | -1 |  |  | 723 | ROCK-17 | Barton Park Regional Detention System | City of Rockledge |  | 59.2311 | 0.12627
600000 | 1200000 | 1200000 | North IRL | B | IR8-11 | 62-304.520 (6), F.A.C. | 0.36 | 0.48 | City of Rockledge | 0.043375 | 3979.0614 | 10.2811 | 1.5244 | 0.44594 | 0.06612 | 172.5919 | 1210 | Fixed Single Family Units | 1210 | City of Rockledge Brevard County | City of Rockledge |  |  |  | 0 | 1 | 0.44594 | 0.06612 | 172.5919 |  | -1 | -1 | -1 | -1 | 0 |  |  | North IRL B | -1 |  |  | 723 | ROCK-17 | Barton Park Regional Detention System | City of Rockledge |  | 61.0242 | 0.13998
600000 | 1200000 | 1200000 | North IRL | B | IR8-11 | 62-304.520 (6), F.A.C. | 0.36 | 0.48 | City of Rockledge | 0.0091817 | 3979.0614 | 10.2811 | 1.5244 | 0.094398 | 0.013997 | 36.5347 | 1210 | Fixed Single Family Units | 1210 | City of Rockledge Brevard County | City of Rockledge |  |  |  | 0 | 1 | 0.094398 | 0.013997 | 36.5347 |  | -1 | -1 | -1 | -1 | 0 |  |  | North IRL B | -1 |  |  | 723 | ROCK-17 | Barton Park Regional Detention System | City of Rockledge |  | 25.3859 | 0.029631
600000 | 1200000 | 1200000 | North IRL | B | IR8-11 | 62-304.520 (6), F.A.C. | 0.36 | 0.48 | City of Rockledge | 0.14975 | 3979.0614 | 10.2811 | 1.5244 | 1.5396 | 0.22828 | 595.8843 | 1210 | Fixed Single Family Units | 1210 | City of Rockledge Brevard County | City of Rockledge |  |  |  | 0 | 1 | 1.5396 | 0.22828 | 595.8843 |  | -1 | -1 | -1 | -1 | 0 |  |  | North IRL B | -1 |  |  | 723 | ROCK-17 | Barton Park Regional Detention System | City of Rockledge |  | 99.1766 | 0.48328
600000 | 1200000 | 1200000 | North IRL | B | IR8-11 | 62-304.520 (6), F.A.C. | 0.36 | 0.48 | City of Rockledge | 0.15246 | 3979.0614 | 10.2811 | 1.5244 | 1.5675 | 0.23241 | 606.6641 | 1210 | Fixed Single Family Units | 1210 | City of Rockledge Brevard County | City of Rockledge |  |  |  | 0 | 1 | 1.5675 | 0.23241 | 606.6641 |  | -1 | -1 | -1 | -1 | 0 |  |  | North IRL B | -1 |  |  | 723 | ROCK-17 | Barton Park Regional Detention System | City of Rockledge |  | 99.7246 | 0.49202
600000 | 1200000 | 1200000 | North IRL | B | IR8-11 | 62-304.520 (6), F.A.C. | 0.36 | 0.48 | City of Rockledge | 0.035079 | 3979.0614 | 10.2811 | 1.5244 | 0.36065 | 0.053474 | 139.5817 | 1210 | Fixed Single Family Units | 1210 | City of Rockledge Brevard County | City of Rockledge |  |  |  | 0 | 1 | 0.36065 | 0.053474 | 139.5817 |  | -1 | -1 | -1 | -1 | 0 |  |  | North IRL B | -1 |  |  | 723 | ROCK-17 | Barton Park Regional Detention System | City of Rockledge |  | 63.9072 | 0.1132
600000 | 1200000 | 1200000 | North IRL | B | IR8-11 | 62-304.520 (6), F.A.C. | 0.36 | 0.48 | Natural Lands | 0.011354 | 3862.3951 | 7.7719 | 1.0568 | 0.088245 | 0.012 | 43.8551 | 4340 | Hardwood Conifer Mixed | 4340 | City of Rockledge Brevard County | City of Rockledge |  |  | Natural Lands | 0 | 1 | 0.088245 | 0.012 | 43.8551 |  | -1 | -1 | -1 | -1 | 0 |  |  | North IRL B | -1 |  |  | 723 | ROCK-17 | Barton Park Regional Detention System | City of Rockledge |  | 101.8537 | 0.035568
600000 | 1200000 | 1200000 | North IRL | B | IR8-11 | 62-304.520 (6), F.A.C. | 0.36 | 0.48 | City of Rockledge | 0.60641 | 3862.3951 | 7.7719 | 1.0568 | 4.713 | 0.64087 | 2342.1914 | 1710 | Educational Facilities | 1710 | City of Rockledge Brevard County | City of Rockledge |  |  |  | 0 | 1 | 4.713 | 0.64087 | 2342.1914 |  | -1 | -1 | -1 | -1 | 0 |  |  | North IRL B | -1 |  |  | 723 | ROCK-17 | Barton Park Regional Detention System | City of Rockledge |  | 198.1777 | 1.8996
600000 | 1200000 | 1200000 | North IRL | B | IR8-11 | 62-304.520 (6), F.A.C. | 0.36 | 0.48 | Natural Lands | 0.41803 | 2337.4582 | 2.3264 | 0.13456 | 0.97249 | 0.056252 | 977.1331 | 6460 | Mixed scrub-shrub wetland | 6460 | City of Rockledge Brevard County | City of Rockledge |  |  | Natural Lands | 0 | 1 | 0.97249 | 0.056252 | 977.1331 |  | -1 | -1 | -1 | -1 | 0 |  |  | North IRL B | -1 |  |  | 723 | ROCK-17 | Barton Park Regional Detention System | City of Rockledge |  | 169.8651 | 0.79248
600000 | 1200000 | 1200000 | North IRL | B | IR8-11 | 62-304.520 (6), F.A.C. | 0.36 | 0.48 | City of Rockledge | 0.19973 | 2337.4582 | 2.3264 | 0.13456 | 0.46465 | 0.026877 | 466.8632 | 7420 | Borrow areas | 7420 | City of Rockledge Brevard County | City of Rockledge |  |  |  | 0 | 1 | 0.46465 | 0.026877 | 466.8632 |  | -1 | -1 | -1 | -1 | 0 |  |  | North IRL B | -1 |  |  | 723 | ROCK-17 | Barton Park Regional Detention System | City of Rockledge |  | 131.5464 | 0.37864
600000 | 1200000 | 1200000 | North IRL | B | IR8-11 | 62-304.520 (6), F.A.C. | 0.36 | 0.48 | Natural Lands | 0.61776 | 3061.841 | 6.1344 | 0.70326 | 3.7896 | 0.43445 | 1891.4935 | 4340 | Hardwood Conifer Mixed | 4340 | City of Rockledge Brevard County | City of Rockledge |  |  | Natural Lands | 0 | 1 | 3.7896 | 0.43445 | 1891.4935 |  | -1 | -1 | -1 | -1 | 0 |  |  | North IRL B | -1 |  |  | 723 | ROCK-17 | Barton Park Regional Detention System | City of Rockledge |  | 200 | 1.5341
600000 | 1200000 | 1200000 | North IRL | B | IR8-11 | 62-304.520 (6), F.A.C. | 0.36 | 0.48 | City of Rockledge | 0.056057 | 3943.3145 | 9.4951 | 1.503 | 0.53227 | 0.084256 | 221.05 | 1200 | Residential, Medium Density-Two-five dwellingunits per acre | 1200 | City of Rockledge Brevard County | City of Rockledge |  |  |  | 0 | 1 | 0.53227 | 0.084256 | 221.05 |  | -1 | -1 | -1 | -1 | 0 |  |  | North IRL B | -1 |  |  | 723 | ROCK-17 | Barton Park Regional Detention System | City of Rockledge |  | 109.1148 | 0.17928
600000 | 1200000 | 1200000 | North IRL | B | IR8-11 | 62-304.520 (6), F.A.C. | 0.36 | 0.48 | City of Rockledge | 0.0041707 | 3943.3145 | 9.4951 | 1.503 | 0.039602 | 0.0062688 | 16.4465 | 1300 | Residential, High Density | 1300 | City of Rockledge Brevard County | City of Rockledge |  |  |  | 0 | 1 | 0.039602 | 0.0062688 | 462.7303 |  | -1 | -1 | -1 | -1 | 0 |  |  | North IRL B | -1 |  |  | 723 | ROCK-17 | Barton Park Regional Detention System | City of Rockledge |  | 100.73 | 0.37529
600000 | 1200000 | 1200000 | North IRL | B | IR8-11 | 62-304.520 (6), F.A.C. | 0.36 | 0.48 | City of Rockledge | 0.085657 | 3943.3145 | 9.4951 | 1.503 | 0.81333 | 0.12875 | 337.7742 | 1210 | Fixed Single Family Units | 1210 | City of Rockledge Brevard County | City of Rockledge |  |  |  | 0 | 1 | 0.81333 | 0.12875 | 337.7742 |  | -1 | -1 | -1 | -1 | 0 |  |  | North IRL B | -1 |  |  | 723 | ROCK-17 | Barton Park Regional Detention System | City of Rockledge |  | 75.4276 | 0.27394
600000 | 1200000 | 1200000 | North IRL | B | IR8-11 | 62-304.520 (6), F.A.C. | 0.36 | 0.48 | City of Rockledge | 0.084839 | 3943.3145 | 9.4951 | 1.503 | 0.80556 | 0.12752 | 334.5475 | 1210 | Fixed Single Family Units | 1210 | City of Rockledge Brevard County | City of Rockledge |  |  |  | 0 | 1 | 0.80556 | 0.12752 | 334.5475 |  | -1 | -1 | -1 | -1 | 0 |  |  | North IRL B | -1 |  |  | 723 | ROCK-17 | Barton Park Regional Detention System | City of Rockledge |  | 75.4669 | 0.27133
600000 | 1200000 | 1200000 | North IRL | B | IR8-11 | 62-304.520 (6), F.A.C. | 0.36 | 0.48 | City of Rockledge | 0.021531 | 3943.3145 | 9.4951 | 1.503 | 0.20444 | 0.032363 | 84.9048 | 1210 | Fixed Single Family Units | 1210 | City of Rockledge Brevard County | City of Rockledge |  |  |  | 0 | 1 | 0.20444 | 0.032363 | 84.9048 |  | -1 | -1 | -1 | -1 | 0 |  |  | North IRL B | -1 |  |  | 723 | ROCK-17 | Barton Park Regional Detention System | City of Rockledge |  | 41.6451 | 0.06886
600000 | 1200000 | 1200000 | North IRL | B | IR8-11 | 62-304.520 (6), F.A.C. | 0.36 | 0.48 | City of Rockledge | 0.095293 | 3947.1192 | 11.7464 | 1.5734 | 1.1194 | 0.14994 | 376.1331 | 1200 | Residential, Medium Density-Two-five dwellingunits per acre | 1200 | City of Rockledge Brevard County | City of Rockledge |  |  |  | 0 | 1 | 1.1194 | 0.14994 | 376.1331 |  | -1 | -1 | -1 | -1 | 0 |  |  | North IRL B | -1 |  |  | 723 | ROCK-17 | Barton Park Regional Detention System | City of Rockledge |  | 88.0042 | 0.30506
600000 | 1200000 | 1200000 | North IRL | B | IR8-11 | 62-304.520 (6), F.A.C. | 0.36 | 0.48 | City of Rockledge | 0.22792 | 3947.1192 | 11.7464 | 1.5734 | 2.6773 | 0.35862 | 899.6462 | 1400 | Commercial and Services | 1400 | City of Rockledge Brevard County | City of Rockledge |  |  |  | 0 | 1 | 2.6773 | 0.35862 | 899.6462 |  | -1 | -1 | -1 | -1 | 0 |  |  | North IRL B | -1 |  |  | 723 | ROCK-17 | Barton Park Regional Detention System | City of Rockledge |  | 152.7044 | 0.72964
600000 | 1200000 | 1200000 | North IRL | B | IR8-11 | 62-304.520 (6), F.A.C. | 0.36 | 0.48 | City of Rockledge | 0.27828 | 3947.1192 | 11.7464 | 1.5734 | 3.2689 | 0.43786 | 1098.4224 | 1410 | Retail Sales and Services | 1410 | City of Rockledge Brevard County | City of Rockledge |  |  |  | 0 | 1 | 3.2689 | 0.43786 | 1098.4224 |  | -1 | -1 | -1 | -1 | 0 |  |  | North IRL B | -1 |  |  | 723 | ROCK-17 | Barton Park Regional Detention System | City of Rockledge |  | 142.0948 | 0.89085
600000 | 1200000 | 1200000 | North IRL | B | IR8-11 | 62-304.520 (6), F.A.C. | 0.36 | 0.48 | City of Rockledge | 0.016261 | 3947.1192 | 11.7464 | 1.5734 | 0.19101 | 0.025585 | 64.1842 | 1430 | Professional Services | 1430 | City of Rockledge Brevard County | City of Rockledge |  |  |  | 0 | 1 | 0.19101 | 0.025585 | 64.1842 |  | -1 | -1 | -1 | -1 | 0 |  |  | North IRL B | -1 |  |  | 723 | ROCK-17 | Barton Park Regional Detention System | City of Rockledge |  | 53.8564 | 0.052055
600000 | 1200000 | 1200000 | North IRL | B | IR8-11 | 62-304.520 (6), F.A.C. | 0.36 | 0.48 | City of Rockledge | 0.61776 | 3879.6678 | 7.9362 | 1.1508 | 4.9027 | 0.71095 | 2396.717 | 8310 | Electrical power facilities | 8310 | City of Rockledge Brevard County | City of Rockledge |  |  |  | 0 | 1 | 4.9027 | 0.71095 | 2396.717 |  | -1 | -1 | -1 | -1 | 0 |  |  | North IRL B | -1 |  |  | 723 | ROCK-17 | Barton Park Regional Detention System | City of Rockledge |  | 200 | 1.9438
600000 | 1200000 | 1200000 | North IRL | B | IR8-11 | 62-304.520 (6), F.A.C. | 0.36 | 0.48 | City of Rockledge | 0.54298 | 2579.321 | 4.1452 | 0.55567 | 2.2508 | 0.30172 | 1400.5279 | 1660 | Holding Ponds | 1660 | City of Rockledge Brevard County | City of Rockledge |  |  |  | 0 | 1 | 2.2508 | 0.30172 | 1400.5279 |  | -1 | -1 | -1 | -1 | 0 |  |  | North IRL B | -1 |  |  | 723 | ROCK-17 | Barton Park Regional Detention System | City of Rockledge |  | 186.2139 | 1.1359
600000 | 1200000 | 1200000 | North IRL | B | IR8-11 | 62-304.520 (6), F.A.C. | 0.36 | 0.48 | City of Rockledge | 0.07478 | 2579.321 | 4.1452 | 0.55567 | 0.30998 | 0.041553 | 192.8823 | 7420 | Borrow areas | 7420 | City of Rockledge Brevard County | City of Rockledge |  |  |  | 0 | 1 | 0.30998 | 0.041553 | 192.8823 |  | -1 | -1 | -1 | -1 | 0 |  |  | North IRL B | -1 |  |  | 723 | ROCK-17 | Barton Park Regional Detention System | City of Rockledge |  | 117.8043 | 0.15643
600000 | 1200000 | 1200000 | North IRL | B | IR8-11 | 62-304.520 (6), F.A.C. | 0.36 | 0.48 | City of Rockledge | 0.0061542 | 4015.6196 | 10.2694 | 1.3401 | 0.0632 | 0.0082473 | 24.7128 | 1400 | Commercial and Services | 1400 | City of Rockledge Brevard County | City of Rockledge |  |  |  | 0 | 1 | 0.0632 | 0.0082473 | 651.1422 |  | -1 | -1 | -1 | -1 | 0 |  |  | North IRL B | -1 |  |  | 723 | ROCK-17 | Barton Park Regional Detention System | City of Rockledge |  | 67.8386 | 0.5281
600000 | 1200000 | 1200000 | North IRL | B | IR8-11 | 62-304.520 (6), F.A.C. | 0.36 | 0.48 | City of Rockledge | 0.14125 | 4015.6196 | 10.2694 | 1.3401 | 1.4506 | 0.1893 | 567.2226 | 1860 | Community Recreational Facilities | 1860 | City of Rockledge Brevard County | City of Rockledge |  |  |  | 0 | 1 | 1.4506 | 0.1893 | 567.2226 |  | -1 | -1 | -1 | -1 | 0 |  |  | North IRL B | -1 |  |  | 723 | ROCK-17 | Barton Park Regional Detention System | City of Rockledge |  | 122.9066 | 0.46003
600000 | 1200000 | 1200000 | North IRL | B | IR8-11 | 62-304.520 (6), F.A.C. | 0.36 | 0.48 | City of Rockledge | 0.31277 | 4015.6196 | 10.2694 | 1.3401 | 3.2119 | 0.41914 | 1255.9468 | 8140 | Roads and Highways | 8140 | City of Rockledge Brevard County | City of Rockledge |  |  |  | 0 | 1 | 3.2119 | 0.41914 | 1262.3383 |  | -1 | -1 | -1 | -1 | 0 |  |  | North IRL B | -1 |  |  | 723 | ROCK-17 | Barton Park Regional Detention System | City of Rockledge |  | 150.21 | 1.0238
600000 | 1200000 | 1200000 | North IRL | B | IR8-11 | 62-304.520 (6), F.A.C. | 0.36 | 0.48 | Natural Lands | 0.61776 | 3048.9322 | 6.1091 | 0.69988 | 3.774 | 0.43236 | 1883.5189 | 4340 | Hardwood Conifer Mixed | 4340 | City of Rockledge Brevard County | City of Rockledge |  |  | Natural Lands | 0 | 1 | 3.774 | 0.43236 | 1883.5189 |  | -1 | -1 | -1 | -1 | 0 |  |  | North IRL B | -1 |  |  | 723 | ROCK-17 | Barton Park Regional Detention System | City of Rockledge |  | 200 | 1.5276
600000 | 1200000 | 1200000 | North IRL | B | IR8-11 | 62-304.520 (6), F.A.C. | 0.36 | 0.48 | City of Rockledge | 0.61776 | 3940.5002 | 7.9282 | 1.0806 | 4.8977 | 0.66757 | 2434.297 | 1710 | Educational Facilities | 1710 | City of Rockledge Brevard County | City of Rockledge |  |  |  | 0 | 1 | 4.8977 | 0.66757 | 2434.297 |  | -1 | -1 | -1 | -1 | 0 |  |  | North IRL B | -1 |  |  | 723 | ROCK-17 | Barton Park Regional Detention System | City of Rockledge |  | 200 | 1.9743
600000 | 1200000 | 1200000 | North IRL | B | IR8-11 | 62-304.520 (6), F.A.C. | 0.36 | 0.48 | City of Rockledge | 0.09111 | 952.0688 | 0 | 0 | 0 | 0 | 86.7427 | 1660 | Holding Ponds | 1660 | City of Rockledge Brevard County | City of Rockledge |  |  |  | 0 | 1 | 0 | 0 | 86.7427 |  | -1 | -1 | -1 | -1 | 0 |  |  | North IRL B | -1 |  |  | 723 | ROCK-17 | Barton Park Regional Detention System | City of Rockledge |  | 114.1457 | 0.070351
600000 | 1200000 | 1200000 | North IRL | B | IR8-11 | 62-304.520 (6), F.A.C. | 0.36 | 0.48 | City of Rockledge | 0.52665 | 952.0688 | 0 | 0 | 0 | 0 | 501.4106 | 7420 | Borrow areas | 7420 | City of Rockledge Brevard County | City of Rockledge |  |  |  | 0 | 1 | 0 | 0 | 501.4106 |  | -1 | -1 | -1 | -1 | 0 |  |  | North IRL B | -1 |  |  | 723 | ROCK-17 | Barton Park Regional Detention System | City of Rockledge |  | 185.8997 | 0.40666
600000 | 1200000 | 1200000 | North IRL | B | IR8-11 | 62-304.520 (6), F.A.C. | 0.36 | 0.48 | City of Rockledge | 0.18271 | 3955.932 | 10.2256 | 1.5163 | 1.8683 | 0.27704 | 722.7914 | 1200 | Residential, Medium Density-Two-five dwellingunits per acre | 1200 | City of Rockledge Brevard County | City of Rockledge |  |  |  | 0 | 1 | 1.8683 | 0.27704 | 722.7914 |  | -1 | -1 | -1 | -1 | 0 |  |  | North IRL B | -1 |  |  | 723 | ROCK-17 | Barton Park Regional Detention System | City of Rockledge |  | 129.4614 | 0.58621
600000 | 1200000 | 1200000 | North IRL | B | IR8-11 | 62-304.520 (6), F.A.C. | 0.36 | 0.48 | City of Rockledge | 0.031137 | 3955.932 | 10.2256 | 1.5163 | 0.31839 | 0.047212 | 123.1742 | 1210 | Fixed Single Family Units | 1210 | City of Rockledge Brevard County | City of Rockledge |  |  |  | 0 | 1 | 0.31839 | 0.047212 | 123.1742 |  | -1 | -1 | -1 | -1 | 0 |  |  | North IRL B | -1 |  |  | 723 | ROCK-17 | Barton Park Regional Detention System | City of Rockledge |  | 63.1473 | 0.099898
600000 | 1200000 | 1200000 | North IRL | B | IR8-11 | 62-304.520 (6), F.A.C. | 0.36 | 0.48 | City of Rockledge | 0.20218 | 3955.932 | 10.2256 | 1.5163 | 2.0674 | 0.30657 | 799.8228 | 1210 | Fixed Single Family Units | 1210 | City of Rockledge Brevard County | City of Rockledge |  |  |  | 0 | 1 | 2.0674 | 0.30657 | 799.8228 |  | -1 | -1 | -1 | -1 | 0 |  |  | North IRL B | -1 |  |  | 723 | ROCK-17 | Barton Park Regional Detention System | City of Rockledge |  | 114.6403 | 0.64868
600000 | 1200000 | 1200000 | North IRL | B | IR8-11 | 62-304.520 (6), F.A.C. | 0.36 | 0.48 | City of Rockledge | 1.8998e-05 | 3955.932 | 10.2256 | 1.5163 | 0.00019426 | 2.8806e-05 | 0.075154 | 1210 | Fixed Single Family Units | 1210 | City of Rockledge Brevard County | City of Rockledge |  |  |  | 0 | 1 | 0.00019426 | 2.8806e-05 | 0.075154 |  | -1 | -1 | -1 | -1 | 0 |  |  | North IRL B | -1 |  |  | 723 | ROCK-17 | Barton Park Regional Detention System | City of Rockledge |  | 5.221 | 6.0952e-05
600000 | 1200000 | 1200000 | North IRL | B | IR8-11 | 62-304.520 (6), F.A.C. | 0.36 | 0.48 | City of Rockledge | 9.9164e-05 | 3955.932 | 10.2256 | 1.5163 | 0.001014 | 0.00015036 | 0.39228 | 1210 | Fixed Single Family Units | 1210 | City of Rockledge Brevard County | City of Rockledge |  |  |  | 0 | 1 | 0.001014 | 0.00015036 | 0.39228 |  | -1 | -1 | -1 | -1 | 0 |  |  | North IRL B | -1 |  |  | 723 | ROCK-17 | Barton Park Regional Detention System | City of Rockledge |  | 7.9191 | 0.00031815
600000 | 1200000 | 1200000 | North IRL | B | IR8-11 | 62-304.520 (6), F.A.C. | 0.36 | 0.48 | City of Rockledge | 0.060533 | 3955.932 | 10.2256 | 1.5163 | 0.61899 | 0.091786 | 239.4657 | 1210 | Fixed Single Family Units | 1210 | City of Rockledge Brevard County | City of Rockledge |  |  |  | 0 | 1 | 0.61899 | 0.091786 | 239.4657 |  | -1 | -1 | -1 | -1 | 0 |  |  | North IRL B | -1 |  |  | 723 | ROCK-17 | Barton Park Regional Detention System | City of Rockledge |  | 76.9688 | 0.19421
600000 | 1200000 | 1200000 | North IRL | B | IR8-11 | 62-304.520 (6), F.A.C. | 0.36 | 0.48 | City of Rockledge | 0.018495 | 3955.932 | 10.2256 | 1.5163 | 0.18913 | 0.028045 | 73.1668 | 1210 | Fixed Single Family Units | 1210 | City of Rockledge Brevard County | City of Rockledge |  |  |  | 0 | 1 | 0.18913 | 0.028045 | 73.1668 |  | -1 | -1 | -1 | -1 | 0 |  |  | North IRL B | -1 |  |  | 723 | ROCK-17 | Barton Park Regional Detention System | City of Rockledge |  | 39.3797 | 0.05934
600000 | 1200000 | 1200000 | North IRL | B | IR8-11 | 62-304.520 (6), F.A.C. | 0.36 | 0.48 | City of Rockledge | 0.11349 | 3955.932 | 10.2256 | 1.5163 | 1.1605 | 0.17208 | 448.9444 | 1210 | Fixed Single Family Units | 1210 | City of Rockledge Brevard County | City of Rockledge |  |  |  | 0 | 1 | 1.1605 | 0.17208 | 448.9444 |  | -1 | -1 | -1 | -1 | 0 |  |  | North IRL B | -1 |  |  | 723 | ROCK-17 | Barton Park Regional Detention System | City of Rockledge |  | 91.0742 | 0.36411
600000 | 1200000 | 1200000 | North IRL | B | IR8-11 | 62-304.520 (6), F.A.C. | 0.36 | 0.48 | City of Rockledge | 0.0090996 | 3955.932 | 10.2256 | 1.5163 | 0.093049 | 0.013798 | 35.9974 | 1210 | Fixed Single Family Units | 1210 | City of Rockledge Brevard County | City of Rockledge |  |  |  | 0 | 1 | 0.093049 | 0.013798 | 35.9974 |  | -1 | -1 | -1 | -1 | 0 |  |  | North IRL B | -1 |  |  | 723 | ROCK-17 | Barton Park Regional Detention System | City of Rockledge |  | 25.744 | 0.029195
600000 | 1200000 | 1200000 | North IRL | B | IR8-11 | 62-304.520 (6), F.A.C. | 0.36 | 0.48 | City of Rockledge | 0.49378 | 2340.0424 | 2.8295 | 0.37592 | 1.3972 | 0.18562 | 1155.4724 | 1660 | Holding Ponds | 1660 | City of Rockledge Brevard County | City of Rockledge |  |  |  | 0 | 1 | 1.3972 | 0.18562 | 1155.4724 |  | -1 | -1 | -1 | -1 | 0 |  |  | North IRL B | -1 |  |  | 723 | ROCK-17 | Barton Park Regional Detention System | City of Rockledge |  | 196.5837 | 0.93712
600000 | 1200000 | 1200000 | North IRL | B | IR8-11 | 62-304.520 (6), F.A.C. | 0.36 | 0.48 | City of Rockledge | 0.12398 | 2340.0424 | 2.8295 | 0.37592 | 0.35081 | 0.046607 | 290.1202 | 7420 | Borrow areas | 7420 | City of Rockledge Brevard County | City of Rockledge |  |  |  | 0 | 1 | 0.35081 | 0.046607 | 290.1202 |  | -1 | -1 | -1 | -1 | 0 |  |  | North IRL B | -1 |  |  | 723 | ROCK-17 | Barton Park Regional Detention System | City of Rockledge |  | 108.7941 | 0.2353
600000 | 1200000 | 1200000 | North IRL | B | IR8-11 | 62-304.520 (6), F.A.C. | 0.36 | 0.48 | City of Rockledge | 0.6169 | 3900.9677 | 10.0947 | 1.4973 | 6.2274 | 0.92366 | 2406.5027 | 1200 | Residential, Medium Density-Two-five dwellingunits per acre | 1200 | City of Rockledge Brevard County | City of Rockledge |  |  |  | 0 | 1 | 6.2274 | 0.92366 | 2406.5027 |  | -1 | -1 | -1 | -1 | 0 |  |  | North IRL B | -1 |  |  | 723 | ROCK-17 | Barton Park Regional Detention System | City of Rockledge |  | 199.5512 | 1.9517
600000 | 1200000 | 1200000 | North IRL | B | IR8-11 | 62-304.520 (6), F.A.C. | 0.36 | 0.48 | City of Rockledge | 0.00086455 | 3900.9677 | 10.0947 | 1.4973 | 0.0087274 | 0.0012945 | 3.3726 | 1210 | Fixed Single Family Units | 1210 | City of Rockledge Brevard County | City of Rockledge |  |  |  | 0 | 1 | 0.0087274 | 0.0012945 | 3.3726 |  | -1 | -1 | -1 | -1 | 0 |  |  | North IRL B | -1 |  |  | 723 | ROCK-17 | Barton Park Regional Detention System | City of Rockledge |  | 27.214 | 0.0027353
600000 | 1200000 | 1200000 | North IRL | B | IR8-11 | 62-304.520 (6), F.A.C. | 0.36 | 0.48 | City of Rockledge | 0.028904 | 3912.7946 | 10.6977 | 1.4171 | 0.30921 | 0.040961 | 113.0963 | 1400 | Commercial and Services | 1400 | City of Rockledge Brevard County | City of Rockledge |  |  |  | 0 | 1 | 0.30921 | 0.040961 | 113.0963 |  | -1 | -1 | -1 | -1 | 0 |  |  | North IRL B | -1 |  |  | 723 | ROCK-17 | Barton Park Regional Detention System | City of Rockledge |  | 104.7173 | 0.091725
600000 | 1200000 | 1200000 | North IRL | B | IR8-11 | 62-304.520 (6), F.A.C. | 0.36 | 0.48 | City of Rockledge | 0.22264 | 3912.7946 | 10.6977 | 1.4171 | 2.3817 | 0.31551 | 871.1431 | 1700 | Institutional (Educational,religious,health and military facilities) | 1700 | City of Rockledge Brevard County | City of Rockledge |  |  |  | 0 | 1 | 2.3817 | 0.31551 | 871.1431 |  | -1 | -1 | -1 | -1 | 0 |  |  | North IRL B | -1 |  |  | 723 | ROCK-17 | Barton Park Regional Detention System | City of Rockledge |  | 136.0544 | 0.70652
600000 | 1200000 | 1200000 | North IRL | B | IR8-11 | 62-304.520 (6), F.A.C. | 0.36 | 0.48 | City of Rockledge | 0.36622 | 3912.7946 | 10.6977 | 1.4171 | 3.9177 | 0.51898 | 1432.942 | 1430 | Professional Services | 1430 | City of Rockledge Brevard County | City of Rockledge |  |  |  | 0 | 1 | 3.9177 | 0.51898 | 1432.942 |  | -1 | -1 | -1 | -1 | 0 |  |  | North IRL B | -1 |  |  | 723 | ROCK-17 | Barton Park Regional Detention System | City of Rockledge |  | 159.3053 | 1.1622
600000 | 1200000 | 1200000 | North IRL | B | IR8-11 | 62-304.520 (6), F.A.C. | 0.36 | 0.48 | City of Rockledge | 0.61772 | 4041.216 | 12.5844 | 1.6598 | 7.7736 | 1.0253 | 2496.3381 | 1410 | Retail Sales and Services | 1410 | City of Rockledge Brevard County | City of Rockledge |  |  |  | 0 | 1 | 7.7736 | 1.0253 | 2496.3381 |  | -1 | -1 | -1 | -1 | 0 |  |  | North IRL B | -1 |  |  | 723 | ROCK-17 | Barton Park Regional Detention System | City of Rockledge |  | 200.1094 | 2.0246
600000 | 1200000 | 1200000 | North IRL | B | IR8-11 | 62-304.520 (6), F.A.C. | 0.36 | 0.48 | City of Rockledge | 4.3901e-05 | 4041.216 | 12.5844 | 1.6598 | 0.00055247 | 7.2867e-05 | 0.17741 | 1410 | Retail Sales and Services | 1410 | City of Rockledge Brevard County | City of Rockledge |  |  |  | 0 | 1 | 0.00055247 | 7.2867e-05 | 0.17741 |  | -1 | -1 | -1 | -1 | 0 |  |  | North IRL B | -1 |  |  | 723 | ROCK-17 | Barton Park Regional Detention System | City of Rockledge |  | 6.5964 | 0.00014389
600000 | 1200000 | 1200000 | North IRL | B | IR8-11 | 62-304.520 (6), F.A.C. | 0.36 | 0.48 | City of Rockledge | 0.61776 | 3964.7022 | 7.9764 | 1.0872 | 4.9275 | 0.67165 | 2449.2481 | 1750 | Governmental | 1750 | City of Rockledge Brevard County | City of Rockledge |  |  |  | 0 | 1 | 4.9275 | 0.67165 | 2449.2481 |  | -1 | -1 | -1 | -1 | 0 |  |  | North IRL B | -1 |  |  | 723 | ROCK-17 | Barton Park Regional Detention System | City of Rockledge |  | 200 | 1.9864
600000 | 1200000 | 1200000 | North IRL | B | IR8-11 | 62-304.520 (6), F.A.C. | 0.36 | 0.48 | City of Rockledge | 0.61776 | 3964.7022 | 7.9764 | 1.0872 | 4.9275 | 0.67165 | 2449.2481 | 1750 | Governmental | 1750 | City of Rockledge Brevard County | City of Rockledge |  |  |  | 0 | 1 | 4.9275 | 0.67165 | 2449.2481 |  | -1 | -1 | -1 | -1 | 0 |  |  | North IRL B | -1 |  |  | 723 | ROCK-17 | Barton Park Regional Detention System | City of Rockledge |  | 200 | 1.9864
600000 | 1200000 | 1200000 | North IRL | B | IR8-11 | 62-304.520 (6), F.A.C. | 0.36 | 0.48 | Natural Lands | 0.61776 | 3050.2881 | 6.1116 | 0.70035 | 3.7755 | 0.43265 | 1884.3565 | 4340 | Hardwood Conifer Mixed | 4340 | City of Rockledge Brevard County | City of Rockledge |  |  | Natural Lands | 0 | 1 | 3.7755 | 0.43265 | 1884.3565 |  | -1 | -1 | -1 | -1 | 0 |  |  | North IRL B | -1 |  |  | 723 | ROCK-17 | Barton Park Regional Detention System | City of Rockledge |  | 200 | 1.5283
600000 | 1200000 | 1200000 | North IRL | B | IR8-11 | 62-304.520 (6), F.A.C. | 0.36 | 0.48 | City of Rockledge | 0.21912 | 3967.5786 | 10.0311 | 1.6131 | 2.198 | 0.35346 | 869.3827 | 1200 | Residential, Medium Density-Two-five dwellingunits per acre | 1200 | City of Rockledge Brevard County | City of Rockledge |  |  |  | 0 | 1 | 2.198 | 0.35346 | 869.3827 |  | -1 | -1 | -1 | -1 | 0 |  |  | North IRL B | -1 |  |  | 723 | ROCK-17 | Barton Park Regional Detention System | City of Rockledge |  | 141.105 | 0.7051
600000 | 1200000 | 1200000 | North IRL | B | IR8-11 | 62-304.520 (6), F.A.C. | 0.36 | 0.48 | City of Rockledge | 0.03461 | 3967.5786 | 10.0311 | 1.6131 | 0.34718 | 0.055829 | 137.3199 | 1400 | Commercial and Services | 1400 | City of Rockledge Brevard County | City of Rockledge |  |  |  | 0 | 1 | 0.34718 | 0.055829 | 137.3199 |  | -1 | -1 | -1 | -1 | 0 |  |  | North IRL B | -1 |  |  | 723 | ROCK-17 | Barton Park Regional Detention System | City of Rockledge |  | 100.3075 | 0.11137
600000 | 1200000 | 1200000 | North IRL | B | IR8-11 | 62-304.520 (6), F.A.C. | 0.36 | 0.48 | City of Rockledge | 0.1342 | 3967.5786 | 10.0311 | 1.6131 | 1.3462 | 0.21648 | 532.4588 | 1300 | Residential, High Density | 1300 | City of Rockledge Brevard County | City of Rockledge |  |  |  | 0 | 1 | 1.3462 | 0.21648 | 532.4588 |  | -1 | -1 | -1 | -1 | 0 |  |  | North IRL B | -1 |  |  | 723 | ROCK-17 | Barton Park Regional Detention System | City of Rockledge |  | 94.0576 | 0.43184
600000 | 1200000 | 1200000 | North IRL | B | IR8-11 | 62-304.520 (6), F.A.C. | 0.36 | 0.48 | City of Rockledge | 0.11445 | 3967.5786 | 10.0311 | 1.6131 | 1.148 | 0.18461 | 454.0789 | 1300 | Residential, High Density | 1300 | City of Rockledge Brevard County | City of Rockledge |  |  |  | 0 | 1 | 1.148 | 0.18461 | 454.0789 |  | -1 | -1 | -1 | -1 | 0 |  |  | North IRL B | -1 |  |  | 723 | ROCK-17 | Barton Park Regional Detention System | City of Rockledge |  | 118.5361 | 0.36827
600000 | 1200000 | 1200000 | North IRL | B | IR8-11 | 62-304.520 (6), F.A.C. | 0.36 | 0.48 | City of Rockledge | 0.11538 | 3967.5786 | 10.0311 | 1.6131 | 1.1574 | 0.18612 | 457.7843 | 1720 | Religious | 1720 | City of Rockledge Brevard County | City of Rockledge |  |  |  | 0 | 1 | 1.1574 | 0.18612 | 457.7843 |  | -1 | -1 | -1 | -1 | 0 |  |  | North IRL B | -1 |  |  | 723 | ROCK-17 | Barton Park Regional Detention System | City of Rockledge |  | 86.7065 | 0.37128
600000 | 1200000 | 1200000 | North IRL | B | IR8-11 | 62-304.520 (6), F.A.C. | 0.36 | 0.48 | City of Rockledge | 0.098851 | 2945.2343 | 5.3744 | 0.82427 | 0.53127 | 0.08148 | 291.14 | 1200 | Residential, Medium Density-Two-five dwellingunits per acre | 1200 | City of Rockledge Brevard County | City of Rockledge |  |  |  | 0 | 1 | 0.53127 | 0.08148 | 291.14 |  | -1 | -1 | -1 | -1 | 0 |  |  | North IRL B | -1 |  |  | 723 | ROCK-17 | Barton Park Regional Detention System | City of Rockledge |  | 116.0246 | 0.23612
600000 | 1200000 | 1200000 | North IRL | B | IR8-11 | 62-304.520 (6), F.A.C. | 0.36 | 0.48 | City of Rockledge | 0.0035823 | 2945.2343 | 5.3744 | 0.82427 | 0.019253 | 0.0029528 | 10.5508 | 1200 | Residential, Medium Density-Two-five dwellingunits per acre | 1200 | City of Rockledge Brevard County | City of Rockledge |  |  |  | 0 | 1 | 0.019253 | 0.0029528 | 10.5508 |  | -1 | -1 | -1 | -1 | 0 |  |  | North IRL B | -1 |  |  | 723 | ROCK-17 | Barton Park Regional Detention System | City of Rockledge |  | 100.6421 | 0.008557
600000 | 1200000 | 1200000 | North IRL | B | IR8-11 | 62-304.520 (6), F.A.C. | 0.36 | 0.48 | Natural Lands | 0.13777 | 2945.2343 | 5.3744 | 0.82427 | 0.74044 | 0.11356 | 405.7664 | 5300 | Reservoirs | 5300 | City of Rockledge Brevard County | City of Rockledge |  |  | Natural Lands | 0 | 1 | 0.74044 | 0.11356 | 405.7664 |  | -1 | -1 | -1 | -1 | 0 |  |  | North IRL B | -1 |  |  | 723 | ROCK-17 | Barton Park Regional Detention System | City of Rockledge |  | 122.3407 | 0.32909
600000 | 1200000 | 1200000 | North IRL | B | IR8-11 | 62-304.520 (6), F.A.C. | 0.36 | 0.48 | City of Rockledge | 0.12493 | 2945.2343 | 5.3744 | 0.82427 | 0.67142 | 0.10298 | 367.9445 | 1210 | Fixed Single Family Units | 1210 | City of Rockledge Brevard County | City of Rockledge |  |  |  | 0 | 1 | 0.67142 | 0.10298 | 367.9445 |  | -1 | -1 | -1 | -1 | 0 |  |  | North IRL B | -1 |  |  | 723 | ROCK-17 | Barton Park Regional Detention System | City of Rockledge |  | 94.2078 | 0.29841
600000 | 1200000 | 1200000 | North IRL | B | IR8-11 | 62-304.520 (6), F.A.C. | 0.36 | 0.48 | City of Rockledge | 0.17219 | 2945.2343 | 5.3744 | 0.82427 | 0.92543 | 0.14193 | 507.1434 | 1210 | Fixed Single Family Units | 1210 | City of Rockledge Brevard County | City of Rockledge |  |  |  | 0 | 1 | 0.92543 | 0.14193 | 507.1434 |  | -1 | -1 | -1 | -1 | 0 |  |  | North IRL B | -1 |  |  | 723 | ROCK-17 | Barton Park Regional Detention System | City of Rockledge |  | 106.7182 | 0.41131
600000 | 1200000 | 1200000 | North IRL | B | IR8-11 | 62-304.520 (6), F.A.C. | 0.36 | 0.48 | City of Rockledge | 0.080439 | 2945.2343 | 5.3744 | 0.82427 | 0.43232 | 0.066304 | 236.9129 | 1210 | Fixed Single Family Units | 1210 | City of Rockledge Brevard County | City of Rockledge |  |  |  | 0 | 1 | 0.43232 | 0.066304 | 236.9129 |  | -1 | -1 | -1 | -1 | 0 |  |  | North IRL B | -1 |  |  | 723 | ROCK-17 | Barton Park Regional Detention System | City of Rockledge |  | 82.4188 | 0.19214
600000 | 1200000 | 1200000 | North IRL | B | IR8-11 | 62-304.520 (6), F.A.C. | 0.36 | 0.48 | City of Rockledge | 0.61776 | 3097.2623 | 6.4504 | 0.87113 | 3.9848 | 0.53815 | 1913.3755 | 1660 | Holding Ponds | 1660 | City of Rockledge Brevard County | City of Rockledge |  |  |  | 0 | 1 | 3.9848 | 0.53815 | 1913.3755 |  | -1 | -1 | -1 | -1 | 0 |  |  | North IRL B | -1 |  |  | 723 | ROCK-17 | Barton Park Regional Detention System | City of Rockledge |  | 200 | 1.5518
600000 | 1200000 | 1200000 | North IRL | B | IR8-11 | 62-304.520 (6), F.A.C. | 0.36 | 0.48 | City of Rockledge | 0.61776 | 3900.9677 | 10.0947 | 1.4973 | 6.2361 | 0.92495 | 2409.8753 | 1200 | Residential, Medium Density-Two-five dwellingunits per acre | 1200 | City of Rockledge Brevard County | City of Rockledge |  |  |  | 0 | 1 | 6.2361 | 0.92495 | 2409.8753 |  | -1 | -1 | -1 | -1 | 0 |  |  | North IRL B | -1 |  |  | 723 | ROCK-17 | Barton Park Regional Detention System | City of Rockledge |  | 200 | 1.9545
600000 | 1200000 | 1200000 | North IRL | B | IR8-11 | 62-304.520 (6), F.A.C. | 0.36 | 0.48 | City of Rockledge | 0.61776 | 3859.8967 | 8.255 | 1.1023 | 5.0996 | 0.68098 | 2384.5031 | 1740 | Medical and Health Care | 1740 | City of Rockledge Brevard County | City of Rockledge |  |  |  | 0 | 1 | 5.0996 | 0.68098 | 2384.5031 |  | -1 | -1 | -1 | -1 | 0 |  |  | North IRL B | -1 |  |  | 723 | ROCK-17 | Barton Park Regional Detention System | City of Rockledge |  | 200 | 1.9339
600000 | 1200000 | 1200000 | North IRL | B | IR8-11 | 62-304.520 (6), F.A.C. | 0.36 | 0.48 | City of Rockledge | 0.61776 | 4033.0625 | 12.5607 | 1.6566 | 7.7595 | 1.0234 | 2491.4786 | 1410 | Retail Sales and Services | 1410 | City of Rockledge Brevard County | City of Rockledge |  |  |  | 0 | 1 | 7.7595 | 1.0234 | 2491.4786 |  | -1 | -1 | -1 | -1 | 0 |  |  | North IRL B | -1 |  |  | 723 | ROCK-17 | Barton Park Regional Detention System | City of Rockledge |  | 200 | 2.0207
600000 | 1200000 | 1200000 | North IRL | B | IR8-11 | 62-304.520 (6), F.A.C. | 0.36 | 0.48 | City of Rockledge | 0.058948 | 4011.7873 | 8.2231 | 1.3765 | 0.48474 | 0.081145 | 236.4887 | 1400 | Commercial and Services | 1400 | City of Rockledge Brevard County | City of Rockledge |  |  |  | 0 | 1 | 0.48474 | 0.081145 | 236.4887 |  | -1 | -1 | -1 | -1 | 0 |  |  | North IRL B | -1 |  |  | 723 | ROCK-17 | Barton Park Regional Detention System | City of Rockledge |  | 74.1482 | 0.1918
600000 | 1200000 | 1200000 | North IRL | B | IR8-11 | 62-304.520 (6), F.A.C. | 0.36 | 0.48 | City of Rockledge | 0.55881 | 4011.7873 | 8.2231 | 1.3765 | 4.5952 | 0.76923 | 2241.8468 | 1300 | Residential, High Density | 1300 | City of Rockledge Brevard County | City of Rockledge |  |  |  | 0 | 1 | 4.5952 | 0.76923 | 2241.8468 |  | -1 | -1 | -1 | -1 | 0 |  |  | North IRL B | -1 |  |  | 723 | ROCK-17 | Barton Park Regional Detention System | City of Rockledge |  | 200.7143 | 1.8182
600000 | 1200000 | 1200000 | North IRL | B | IR8-11 | 62-304.520 (6), F.A.C. | 0.36 | 0.48 | Natural Lands | 0.61776 | 2971.114 | 7.3953 | 0.74135 | 4.5686 | 0.45798 | 1835.4457 | 6460 | Mixed scrub-shrub wetland | 6460 | City of Rockledge Brevard County | City of Rockledge |  |  | Natural Lands | 0 | 1 | 4.5686 | 0.45798 | 1835.4457 |  | -1 | -1 | -1 | -1 | 0 |  |  | North IRL B | -1 |  |  | 723 | ROCK-17 | Barton Park Regional Detention System | City of Rockledge |  | 200 | 1.4886
600000 | 1200000 | 1200000 | North IRL | B | IR8-11 | 62-304.520 (6), F.A.C. | 0.36 | 0.48 | City of Rockledge | 0.044043 | 2093.1508 | 0.58551 | 0.17406 | 0.025787 | 0.0076659 | 92.1886 | 1300 | Residential, High Density | 1300 | City of Rockledge Brevard County | City of Rockledge |  |  |  | 0 | 1 | 0.025787 | 0.0076659 | 92.1886 |  | -1 | -1 | -1 | -1 | 0 |  |  | North IRL B | -1 |  |  | 723 | ROCK-17 | Barton Park Regional Detention System | City of Rockledge |  | 107.628 | 0.074768
600000 | 1200000 | 1200000 | North IRL | B | IR8-11 | 62-304.520 (6), F.A.C. | 0.36 | 0.48 | City of Rockledge | 0.2216 | 2093.1508 | 0.58551 | 0.17406 | 0.12975 | 0.038571 | 463.849 | 1660 | Holding Ponds | 1660 | City of Rockledge Brevard County | City of Rockledge |  |  |  | 0 | 1 | 0.12975 | 0.038571 | 463.849 |  | -1 | -1 | -1 | -1 | 0 |  |  | North IRL B | -1 |  |  | 723 | ROCK-17 | Barton Park Regional Detention System | City of Rockledge |  | 134.4854 | 0.3762
600000 | 1200000 | 1200000 | North IRL | B | IR8-11 | 62-304.520 (6), F.A.C. | 0.36 | 0.48 | City of Rockledge | 0.27804 | 2093.1508 | 0.58551 | 0.17406 | 0.1628 | 0.048395 | 581.9869 | 7420 | Borrow areas | 7420 | City of Rockledge Brevard County | City of Rockledge |  |  |  | 0 | 1 | 0.1628 | 0.048395 | 581.9869 |  | -1 | -1 | -1 | -1 | 0 |  |  | North IRL B | -1 |  |  | 723 | ROCK-17 | Barton Park Regional Detention System | City of Rockledge |  | 155.995 | 0.47201
600000 | 1200000 | 1200000 | North IRL | B | IR8-11 | 62-304.520 (6), F.A.C. | 0.36 | 0.48 | City of Rockledge | 0.026738 | 2093.1508 | 0.58551 | 0.17406 | 0.015655 | 0.0046539 | 55.9664 | 1330 | Residential, High density; Multiple Dwelling Units, Low Rise <Two stories or less> | 1330 | City of Rockledge Brevard County | City of Rockledge |  |  |  | 0 | 1 | 0.015655 | 0.0046539 | 55.9664 |  | -1 | -1 | -1 | -1 | 0 |  |  | North IRL B | -1 |  |  | 723 | ROCK-17 | Barton Park Regional Detention System | City of Rockledge |  | 46.6288 | 0.04539
600000 | 1200000 | 1200000 | North IRL | B | IR8-11 | 62-304.520 (6), F.A.C. | 0.36 | 0.48 | City of Rockledge | 0.035377 | 2093.1508 | 0.58551 | 0.17406 | 0.020714 | 0.0061577 | 74.0504 | 1330 | Residential, High density; Multiple Dwelling Units, Low Rise <Two stories or less> | 1330 | City of Rockledge Brevard County | City of Rockledge |  |  |  | 0 | 1 | 0.020714 | 0.0061577 | 74.0504 |  | -1 | -1 | -1 | -1 | 0 |  |  | North IRL B | -1 |  |  | 723 | ROCK-17 | Barton Park Regional Detention System | City of Rockledge |  | 60.3583 | 0.060057
600000 | 1200000 | 1200000 | North IRL | B | IR8-11 | 62-304.520 (6), F.A.C. | 0.36 | 0.48 | City of Rockledge | 0.011958 | 2093.1508 | 0.58551 | 0.17406 | 0.0070017 | 0.0020814 | 25.0307 | 1330 | Residential, High density; Multiple Dwelling Units, Low Rise <Two stories or less> | 1330 | City of Rockledge Brevard County | City of Rockledge |  |  |  | 0 | 1 | 0.0070017 | 0.0020814 | 25.0307 |  | -1 | -1 | -1 | -1 | 0 |  |  | North IRL B | -1 |  |  | 723 | ROCK-17 | Barton Park Regional Detention System | City of Rockledge |  | 28.6069 | 0.020301
600000 | 1200000 | 1200000 | North IRL | B | IR8-11 | 62-304.520 (6), F.A.C. | 0.36 | 0.48 | City of Rockledge | 0.20758 | 4127.9792 | 10.4188 | 1.398 | 2.1628 | 0.29019 | 856.8942 | 1410 | Retail Sales and Services | 1410 | City of Rockledge Brevard County | City of Rockledge |  |  |  | 0 | 1 | 2.1628 | 0.29019 | 856.8942 |  | -1 | -1 | -1 | -1 | 0 |  |  | North IRL B | -1 |  |  | 723 | ROCK-17 | Barton Park Regional Detention System | City of Rockledge |  | 193.6393 | 0.69497
600000 | 1200000 | 1200000 | North IRL | B | IR8-11 | 62-304.520 (6), F.A.C. | 0.36 | 0.48 | City of Rockledge | 0.41018 | 4127.9792 | 10.4188 | 1.398 | 4.2736 | 0.57342 | 1693.2205 | 1410 | Retail Sales and Services | 1410 | City of Rockledge Brevard County | City of Rockledge |  |  |  | 0 | 1 | 4.2736 | 0.57342 | 1693.2205 |  | -1 | -1 | -1 | -1 | 0 |  |  | North IRL B | -1 |  |  | 723 | ROCK-17 | Barton Park Regional Detention System | City of Rockledge |  | 166.0162 | 1.3733
600000 | 1200000 | 1200000 | North IRL | B | IR8-11 | 62-304.520 (6), F.A.C. | 0.36 | 0.48 | Natural Lands | 0.57986 | 2856.2577 | 6.4394 | 0.62752 | 3.734 | 0.36388 | 1656.2401 | 6460 | Mixed scrub-shrub wetland | 6460 | City of Rockledge Brevard County | City of Rockledge |  |  | Natural Lands | 0 | 1 | 3.734 | 0.36388 | 1656.2401 |  | -1 | -1 | -1 | -1 | 0 |  |  | North IRL B | -1 |  |  | 723 | ROCK-17 | Barton Park Regional Detention System | City of Rockledge |  | 191.8154 | 1.3433
600000 | 1200000 | 1200000 | North IRL | B | IR8-11 | 62-304.520 (6), F.A.C. | 0.36 | 0.48 | City of Rockledge | 0.0379 | 2856.2577 | 6.4394 | 0.62752 | 0.24405 | 0.023783 | 108.2515 | 7420 | Borrow areas | 7420 | City of Rockledge Brevard County | City of Rockledge |  |  |  | 0 | 1 | 0.24405 | 0.023783 | 108.2515 |  | -1 | -1 | -1 | -1 | 0 |  |  | North IRL B | -1 |  |  | 723 | ROCK-17 | Barton Park Regional Detention System | City of Rockledge |  | 88.878 | 0.087795
600000 | 1200000 | 1200000 | North IRL | B | IR8-11 | 62-304.520 (6), F.A.C. | 0.36 | 0.48 | City of Rockledge | 0.1917 | 3972.0942 | 10.2643 | 1.5219 | 1.9677 | 0.29176 | 761.4662 | 1200 | Residential, Medium Density-Two-five dwellingunits per acre | 1200 | City of Rockledge Brevard County | City of Rockledge |  |  |  | 0 | 1 | 1.9677 | 0.29176 | 761.4662 |  | -1 | -1 | -1 | -1 | 0 |  |  | North IRL B | -1 |  |  | 723 | ROCK-17 | Barton Park Regional Detention System | City of Rockledge |  | 155.0713 | 0.61757
600000 | 1200000 | 1200000 | North IRL | B | IR8-11 | 62-304.520 (6), F.A.C. | 0.36 | 0.48 | City of Rockledge | 0.14118 | 3972.0942 | 10.2643 | 1.5219 | 1.4491 | 0.21486 | 560.7703 | 1210 | Fixed Single Family Units | 1210 | City of Rockledge Brevard County | City of Rockledge |  |  |  | 0 | 1 | 1.4491 | 0.21486 | 560.7703 |  | -1 | -1 | -1 | -1 | 0 |  |  | North IRL B | -1 |  |  | 723 | ROCK-17 | Barton Park Regional Detention System | City of Rockledge |  | 96.4118 | 0.4548
600000 | 1200000 | 1200000 | North IRL | B | IR8-11 | 62-304.520 (6), F.A.C. | 0.36 | 0.48 | City of Rockledge | 0.063188 | 3972.0942 | 10.2643 | 1.5219 | 0.64858 | 0.096169 | 250.9894 | 1210 | Fixed Single Family Units | 1210 | City of Rockledge Brevard County | City of Rockledge |  |  |  | 0 | 1 | 0.64858 | 0.096169 | 250.9894 |  | -1 | -1 | -1 | -1 | 0 |  |  | North IRL B | -1 |  |  | 723 | ROCK-17 | Barton Park Regional Detention System | City of Rockledge |  | 65.0019 | 0.20356
600000 | 1200000 | 1200000 | North IRL | B | IR8-11 | 62-304.520 (6), F.A.C. | 0.36 | 0.48 | City of Rockledge | 0.09625 | 3972.0942 | 10.2643 | 1.5219 | 0.98794 | 0.14649 | 382.3133 | 1210 | Fixed Single Family Units | 1210 | City of Rockledge Brevard County | City of Rockledge |  |  |  | 0 | 1 | 0.98794 | 0.14649 | 382.3133 |  | -1 | -1 | -1 | -1 | 0 |  |  | North IRL B | -1 |  |  | 723 | ROCK-17 | Barton Park Regional Detention System | City of Rockledge |  | 79.2311 | 0.31007
600000 | 1200000 | 1200000 | North IRL | B | IR8-11 | 62-304.520 (6), F.A.C. | 0.36 | 0.48 | City of Rockledge | 0.10155 | 3972.0942 | 10.2643 | 1.5219 | 1.0424 | 0.15456 | 403.3758 | 1210 | Fixed Single Family Units | 1210 | City of Rockledge Brevard County | City of Rockledge |  |  |  | 0 | 1 | 1.0424 | 0.15456 | 403.3758 |  | -1 | -1 | -1 | -1 | 0 |  |  | North IRL B | -1 |  |  | 723 | ROCK-17 | Barton Park Regional Detention System | City of Rockledge |  | 85.6334 | 0.32715
600000 | 1200000 | 1200000 | North IRL | B | IR8-11 | 62-304.520 (6), F.A.C. | 0.36 | 0.48 | City of Rockledge | 0.023892 | 3972.0942 | 10.2643 | 1.5219 | 0.24523 | 0.036362 | 94.8996 | 1210 | Fixed Single Family Units | 1210 | City of Rockledge Brevard County | City of Rockledge |  |  |  | 0 | 1 | 0.24523 | 0.036362 | 94.8996 |  | -1 | -1 | -1 | -1 | 0 |  |  | North IRL B | -1 |  |  | 723 | ROCK-17 | Barton Park Regional Detention System | City of Rockledge |  | 50.7409 | 0.076966
600000 | 1200000 | 1200000 | North IRL | B | IR8-11 | 62-304.520 (6), F.A.C. | 0.36 | 0.48 | City of Rockledge | 0.61776 | 3969.7291 | 7.9864 | 1.0886 | 4.9337 | 0.67249 | 2452.3535 | 1750 | Governmental | 1750 | City of Rockledge Brevard County | City of Rockledge |  |  |  | 0 | 1 | 4.9337 | 0.67249 | 2452.3535 |  | -1 | -1 | -1 | -1 | 0 |  |  | North IRL B | -1 |  |  | 723 | ROCK-17 | Barton Park Regional Detention System | City of Rockledge |  | 200 | 1.9889
600000 | 1200000 | 1200000 | North IRL | B | IR8-11 | 62-304.520 (6), F.A.C. | 0.36 | 0.48 | City of Rockledge | 0.26735 | 3936.4805 | 10.1786 | 1.5094 | 2.7212 | 0.40355 | 1052.4094 | 1200 | Residential, Medium Density-Two-five dwellingunits per acre | 1200 | City of Rockledge Brevard County | City of Rockledge |  |  |  | 0 | 1 | 2.7212 | 0.40355 | 1052.4094 |  | -1 | -1 | -1 | -1 | 0 |  |  | North IRL B | -1 |  |  | 723 | ROCK-17 | Barton Park Regional Detention System | City of Rockledge |  | 186.0691 | 0.85354
600000 | 1200000 | 1200000 | North IRL | B | IR8-11 | 62-304.520 (6), F.A.C. | 0.36 | 0.48 | City of Rockledge | 0.020443 | 3936.4805 | 10.1786 | 1.5094 | 0.20808 | 0.030858 | 80.4744 | 1210 | Fixed Single Family Units | 1210 | City of Rockledge Brevard County | City of Rockledge |  |  |  | 0 | 1 | 0.20808 | 0.030858 | 80.4744 |  | -1 | -1 | -1 | -1 | 0 |  |  | North IRL B | -1 |  |  | 723 | ROCK-17 | Barton Park Regional Detention System | City of Rockledge |  | 57.264 | 0.065267
600000 | 1200000 | 1200000 | North IRL | B | IR8-11 | 62-304.520 (6), F.A.C. | 0.36 | 0.48 | City of Rockledge | 0.0023211 | 3936.4805 | 10.1786 | 1.5094 | 0.023625 | 0.0035035 | 9.1368 | 1210 | Fixed Single Family Units | 1210 | City of Rockledge Brevard County | City of Rockledge |  |  |  | 0 | 1 | 0.023625 | 0.0035035 | 9.1368 |  | -1 | -1 | -1 | -1 | 0 |  |  | North IRL B | -1 |  |  | 723 | ROCK-17 | Barton Park Regional Detention System | City of Rockledge |  | 12.26 | 0.0074102
600000 | 1200000 | 1200000 | North IRL | B | IR8-11 | 62-304.520 (6), F.A.C. | 0.36 | 0.48 | City of Rockledge | 0.18884 | 3936.4805 | 10.1786 | 1.5094 | 1.9221 | 0.28504 | 743.3485 | 1210 | Fixed Single Family Units | 1210 | City of Rockledge Brevard County | City of Rockledge |  |  |  | 0 | 1 | 1.9221 | 0.28504 | 743.3485 |  | -1 | -1 | -1 | -1 | 0 |  |  | North IRL B | -1 |  |  | 723 | ROCK-17 | Barton Park Regional Detention System | City of Rockledge |  | 110.1725 | 0.60288
600000 | 1200000 | 1200000 | North IRL | B | IR8-11 | 62-304.520 (6), F.A.C. | 0.36 | 0.48 | City of Rockledge | 0.018833 | 3936.4805 | 10.1786 | 1.5094 | 0.19169 | 0.028427 | 74.1354 | 1210 | Fixed Single Family Units | 1210 | City of Rockledge Brevard County | City of Rockledge |  |  |  | 0 | 1 | 0.19169 | 0.028427 | 74.1354 |  | -1 | -1 | -1 | -1 | 0 |  |  | North IRL B | -1 |  |  | 723 | ROCK-17 | Barton Park Regional Detention System | City of Rockledge |  | 50.2051 | 0.060126
600000 | 1200000 | 1200000 | North IRL | B | IR8-11 | 62-304.520 (6), F.A.C. | 0.36 | 0.48 | City of Rockledge | 0.11998 | 3936.4805 | 10.1786 | 1.5094 | 1.2213 | 0.18111 | 472.3093 | 1210 | Fixed Single Family Units | 1210 | City of Rockledge Brevard County | City of Rockledge |  |  |  | 0 | 1 | 1.2213 | 0.18111 | 472.3093 |  | -1 | -1 | -1 | -1 | 0 |  |  | North IRL B | -1 |  |  | 723 | ROCK-17 | Barton Park Regional Detention System | City of Rockledge |  | 90.7027 | 0.38306
600000 | 1200000 | 1300000 | North IRL | B | IR8-11 | 62-304.520 (6), F.A.C. | 0.36 | 0.48 | City of Rockledge | 0.19819 | 3910.7538 | 8.0108 | 1.0714 | 1.5877 | 0.21235 | 775.0873 | 1860 | Community Recreational Facilities | 1860 | City of Rockledge Brevard County | City of Rockledge |  |  |  | 0 | 1 | 1.5877 | 0.21235 | 775.0873 |  | -1 | -1 | -1 | -1 | 0 |  |  | North IRL B | -1 |  |  | 723 | ROCK-17 | Barton Park Regional Detention System | City of Rockledge |  | 132.1097 | 0.62862
600000 | 1200000 | 1300000 | North IRL | B | IR8-11 | 62-304.520 (6), F.A.C. | 0.36 | 0.48 | City of Rockledge | 0.18561 | 3910.7538 | 8.0108 | 1.0714 | 1.4869 | 0.19887 | 725.8743 | 1750 | Governmental | 1750 | City of Rockledge Brevard County | City of Rockledge |  |  |  | 0 | 1 | 1.4869 | 0.19887 | 725.8743 |  | -1 | -1 | -1 | -1 | 0 |  |  | North IRL B | -1 |  |  | 723 | ROCK-17 | Barton Park Regional Detention System | City of Rockledge |  | 130.0542 | 0.58871
600000 | 1200000 | 1300000 | North IRL | B | IR8-11 | 62-304.520 (6), F.A.C. | 0.36 | 0.48 | City of Rockledge | 0.23396 | 3910.7538 | 8.0108 | 1.0714 | 1.8742 | 0.25067 | 914.9593 | 1750 | Governmental | 1750 | City of Rockledge Brevard County | City of Rockledge |  |  |  | 0 | 1 | 1.8742 | 0.25067 | 914.9593 |  | -1 | -1 | -1 | -1 | 0 |  |  | North IRL B | -1 |  |  | 723 | ROCK-17 | Barton Park Regional Detention System | City of Rockledge |  | 137.8905 | 0.74206
600000 | 1200000 | 1300000 | North IRL | B | IR8-11 | 62-304.520 (6), F.A.C. | 0.36 | 0.48 | Natural Lands | 0.16724 | 2573.6836 | 4.5885 | 0.43039 | 0.76737 | 0.071979 | 430.4206 | 4340 | Hardwood Conifer Mixed | 4340 | City of Rockledge Brevard County | City of Rockledge |  |  | Natural Lands | 0 | 1 | 0.76737 | 0.071979 | 430.4206 |  | -1 | -1 | -1 | -1 | 0 |  |  | North IRL B | -1 |  |  | 723 | ROCK-17 | Barton Park Regional Detention System | City of Rockledge |  | 133.2843 | 0.34908
600000 | 1200000 | 1300000 | North IRL | B | IR8-11 | 62-304.520 (6), F.A.C. | 0.36 | 0.48 | Natural Lands | 0.36513 | 2573.6836 | 4.5885 | 0.43039 | 1.6754 | 0.15715 | 939.7209 | 6460 | Mixed scrub-shrub wetland | 6460 | City of Rockledge Brevard County | City of Rockledge |  |  | Natural Lands | 0 | 1 | 1.6754 | 0.15715 | 939.7209 |  | -1 | -1 | -1 | -1 | 0 |  |  | North IRL B | -1 |  |  | 723 | ROCK-17 | Barton Park Regional Detention System | City of Rockledge |  | 153.536 | 0.76214
600000 | 1200000 | 1300000 | North IRL | B | IR8-11 | 62-304.520 (6), F.A.C. | 0.36 | 0.48 | City of Rockledge | 0.085398 | 2573.6836 | 4.5885 | 0.43039 | 0.39184 | 0.036755 | 219.7862 | 7420 | Borrow areas | 7420 | City of Rockledge Brevard County | City of Rockledge |  |  |  | 0 | 1 | 0.39184 | 0.036755 | 219.7862 |  | -1 | -1 | -1 | -1 | 0 |  |  | North IRL B | -1 |  |  | 723 | ROCK-17 | Barton Park Regional Detention System | City of Rockledge |  | 111.949 | 0.17825
600000 | 1200000 | 1300000 | North IRL | B | IR8-11 | 62-304.520 (6), F.A.C. | 0.36 | 0.48 | City of Rockledge | 0.098266 | 4004.7258 | 10.5348 | 1.4266 | 1.0352 | 0.14019 | 393.5274 | 1200 | Residential, Medium Density-Two-five dwellingunits per acre | 1200 | City of Rockledge Brevard County | City of Rockledge |  |  |  | 0 | 1 | 1.0352 | 0.14019 | 426.7574 |  | -1 | -1 | -1 | -1 | 0 |  |  | North IRL B | -1 |  |  | 723 | ROCK-17 | Barton Park Regional Detention System | City of Rockledge |  | 113.1292 | 0.34611
600000 | 1200000 | 1300000 | North IRL | B | IR8-11 | 62-304.520 (6), F.A.C. | 0.36 | 0.48 | City of Rockledge | 0.11548 | 4004.7258 | 10.5348 | 1.4266 | 1.2166 | 0.16475 | 462.479 | 1400 | Commercial and Services | 1400 | City of Rockledge Brevard County | City of Rockledge |  |  |  | 0 | 1 | 1.2166 | 0.16475 | 576.9978 |  | -1 | -1 | -1 | -1 | 0 |  |  | North IRL B | -1 |  |  | 723 | ROCK-17 | Barton Park Regional Detention System | City of Rockledge |  | 164.6838 | 0.46796
600000 | 1200000 | 1300000 | North IRL | B | IR8-11 | 62-304.520 (6), F.A.C. | 0.36 | 0.48 | City of Rockledge | 0.21813 | 4004.7258 | 10.5348 | 1.4266 | 2.298 | 0.31119 | 873.5592 | 1750 | Governmental | 1750 | City of Rockledge Brevard County | City of Rockledge |  |  |  | 0 | 1 | 2.298 | 0.31119 | 873.5592 |  | -1 | -1 | -1 | -1 | 0 |  |  | North IRL B | -1 |  |  | 723 | ROCK-17 | Barton Park Regional Detention System | City of Rockledge |  | 118.8845 | 0.70848
600000 | 1200000 | 1300000 | North IRL | B | IR8-11 | 62-304.520 (6), F.A.C. | 0.36 | 0.48 | City of Rockledge | 0.0083829 | 4004.7258 | 10.5348 | 1.4266 | 0.088313 | 0.011959 | 33.5714 | 1210 | Fixed Single Family Units | 1210 | City of Rockledge Brevard County | City of Rockledge |  |  |  | 0 | 1 | 0.088313 | 0.011959 | 33.5714 |  | -1 | -1 | -1 | -1 | 0 |  |  | North IRL B | -1 |  |  | 723 | ROCK-17 | Barton Park Regional Detention System | City of Rockledge |  | 36.9757 | 0.027227
600000 | 1200000 | 1300000 | North IRL | B | IR8-11 | 62-304.520 (6), F.A.C. | 0.36 | 0.48 | City of Rockledge | 0.087276 | 4004.7258 | 10.5348 | 1.4266 | 0.91944 | 0.12451 | 349.5182 | 1410 | Retail Sales and Services | 1410 | City of Rockledge Brevard County | City of Rockledge |  |  |  | 0 | 1 | 0.91944 | 0.12451 | 349.5182 |  | -1 | -1 | -1 | -1 | 0 |  |  | North IRL B | -1 |  |  | 723 | ROCK-17 | Barton Park Regional Detention System | City of Rockledge |  | 83.1472 | 0.28347
600000 | 1200000 | 1300000 | North IRL | B | IR8-11 | 62-304.520 (6), F.A.C. | 0.36 | 0.48 | City of Rockledge | 0.017815 | 4004.7258 | 10.5348 | 1.4266 | 0.18767 | 0.025415 | 71.343 | 1210 | Fixed Single Family Units | 1210 | City of Rockledge Brevard County | City of Rockledge |  |  |  | 0 | 1 | 0.18767 | 0.025415 | 71.343 |  | -1 | -1 | -1 | -1 | 0 |  |  | North IRL B | -1 |  |  | 723 | ROCK-17 | Barton Park Regional Detention System | City of Rockledge |  | 58.4784 | 0.057861
600000 | 1200000 | 1300000 | North IRL | B | IR8-11 | 62-304.520 (6), F.A.C. | 0.36 | 0.48 | Natural Lands | 0.17888 | 2353.2158 | 3.9585 | 0.33472 | 0.70808 | 0.059874 | 420.9357 | 6300 | Wetland Forested Mixed | 6300 | City of Rockledge Brevard County | City of Rockledge |  |  | Natural Lands | 0 | 1 | 0.70808 | 0.059874 | 853.1602 |  | -1 | -1 | -1 | -1 | 0 |  |  | North IRL B | -1 |  |  | 723 | ROCK-17 | Barton Park Regional Detention System | City of Rockledge |  | 150.0952 | 0.69194
600000 | 1200000 | 1300000 | North IRL | B | IR8-11 | 62-304.520 (6), F.A.C. | 0.36 | 0.48 | Natural Lands | 0.11183 | 2353.2158 | 3.9585 | 0.33472 | 0.44268 | 0.037432 | 263.1641 | 6460 | Mixed scrub-shrub wetland | 6460 | City of Rockledge Brevard County | City of Rockledge |  |  | Natural Lands | 0 | 1 | 0.44268 | 0.037432 | 263.1641 |  | -1 | -1 | -1 | -1 | 0 |  |  | North IRL B | -1 |  |  | 723 | ROCK-17 | Barton Park Regional Detention System | City of Rockledge |  | 82.0687 | 0.21343
600000 | 1200000 | 1300000 | North IRL | B | IR8-11 | 62-304.520 (6), F.A.C. | 0.36 | 0.48 | City of Rockledge | 0.03185 | 2353.2158 | 3.9585 | 0.33472 | 0.12608 | 0.010661 | 74.9489 | 7420 | Borrow areas | 7420 | City of Rockledge Brevard County | City of Rockledge |  |  |  | 0 | 1 | 0.12608 | 0.010661 | 266.3707 |  | -1 | -1 | -1 | -1 | 0 |  |  | North IRL B | -1 |  |  | 723 | ROCK-17 | Barton Park Regional Detention System | City of Rockledge |  | 65.3733 | 0.21603
600000 | 1200000 | 1300000 | North IRL | B | IR8-11 | 62-304.520 (6), F.A.C. | 0.36 | 0.48 | City of Rockledge | 0.1358 | 3972.061 | 11.0571 | 1.4691 | 1.5015 | 0.19949 | 539.3886 | 1400 | Commercial and Services | 1400 | City of Rockledge Brevard County | City of Rockledge |  |  |  | 0 | 1 | 1.5015 | 0.19949 | 1861.2092 |  | -1 | -1 | -1 | -1 | 0 |  |  | North IRL B | -1 |  |  | 723 | ROCK-17 | Barton Park Regional Detention System | City of Rockledge |  | 124.5121 | 1.5095
600000 | 1200000 | 1300000 | North IRL | B | IR8-11 | 62-304.520 (6), F.A.C. | 0.36 | 0.48 | City of Rockledge | 4.9686e-05 | 3972.061 | 11.0571 | 1.4691 | 0.00054938 | 7.2992e-05 | 0.19736 | 8140 | Roads and Highways | 8140 | City of Rockledge Brevard County | City of Rockledge |  |  |  | 0 | 1 | 0.00054938 | 7.2992e-05 | 74.1165 |  | -1 | -1 | -1 | -1 | 0 |  |  | North IRL B | -1 |  |  | 723 | ROCK-17 | Barton Park Regional Detention System | City of Rockledge |  | 28.4139 | 0.060111
600000 | 1200000 | 1300000 | North IRL | B | IR8-11 | 62-304.520 (6), F.A.C. | 0.36 | 0.48 | City of Rockledge | 0.040561 | 3972.061 | 11.0571 | 1.4691 | 0.44849 | 0.059587 | 161.1122 | 1410 | Retail Sales and Services | 1410 | City of Rockledge Brevard County | City of Rockledge |  |  |  | 0 | 1 | 0.44849 | 0.059587 | 161.1273 |  | -1 | -1 | -1 | -1 | 0 |  |  | North IRL B | -1 |  |  | 723 | ROCK-17 | Barton Park Regional Detention System | City of Rockledge |  | 68.582 | 0.13068
600000 | 1200000 | 1300000 | North IRL | B | IR8-11 | 62-304.520 (6), F.A.C. | 0.36 | 0.48 | City of Rockledge | 0.20449 | 3947.5915 | 10.0959 | 1.491 | 2.0645 | 0.30489 | 807.23 | 1200 | Residential, Medium Density-Two-five dwellingunits per acre | 1200 | City of Rockledge Brevard County | City of Rockledge |  |  |  | 0 | 1 | 2.0645 | 0.30489 | 807.23 |  | -1 | -1 | -1 | -1 | 0 |  |  | North IRL B | -1 |  |  | 723 | ROCK-17 | Barton Park Regional Detention System | City of Rockledge |  | 132.696 | 0.65469
600000 | 1200000 | 1300000 | North IRL | B | IR8-11 | 62-304.520 (6), F.A.C. | 0.36 | 0.48 | City of Rockledge | 0.0028864 | 3947.5915 | 10.0959 | 1.491 | 0.029141 | 0.0043038 | 11.3945 | 1210 | Fixed Single Family Units | 1210 | City of Rockledge Brevard County | City of Rockledge |  |  |  | 0 | 1 | 0.029141 | 0.0043038 | 11.3945 |  | -1 | -1 | -1 | -1 | 0 |  |  | North IRL B | -1 |  |  | 723 | ROCK-17 | Barton Park Regional Detention System | City of Rockledge |  | 21.2727 | 0.0092413
600000 | 1200000 | 1300000 | North IRL | B | IR8-11 | 62-304.520 (6), F.A.C. | 0.36 | 0.48 | City of Rockledge | 0.0065146 | 3947.5915 | 10.0959 | 1.491 | 0.065771 | 0.0097134 | 25.7168 | 1210 | Fixed Single Family Units | 1210 | City of Rockledge Brevard County | City of Rockledge |  |  |  | 0 | 1 | 0.065771 | 0.0097134 | 25.7168 |  | -1 | -1 | -1 | -1 | 0 |  |  | North IRL B | -1 |  |  | 723 | ROCK-17 | Barton Park Regional Detention System | City of Rockledge |  | 43.367 | 0.020857
600000 | 1200000 | 1300000 | North IRL | B | IR8-11 | 62-304.520 (6), F.A.C. | 0.36 | 0.48 | City of Rockledge | 0.013203 | 3947.5915 | 10.0959 | 1.491 | 0.1333 | 0.019686 | 52.1214 | 1720 | Religious | 1720 | City of Rockledge Brevard County | City of Rockledge |  |  |  | 0 | 1 | 0.1333 | 0.019686 | 52.1214 |  | -1 | -1 | -1 | -1 | 0 |  |  | North IRL B | -1 |  |  | 723 | ROCK-17 | Barton Park Regional Detention System | City of Rockledge |  | 40.2641 | 0.042272
600000 | 1200000 | 1300000 | North IRL | B | IR8-11 | 62-304.520 (6), F.A.C. | 0.36 | 0.48 | City of Rockledge | 0.16076 | 3947.5915 | 10.0959 | 1.491 | 1.623 | 0.23969 | 634.6047 | 1210 | Fixed Single Family Units | 1210 | City of Rockledge Brevard County | City of Rockledge |  |  |  | 0 | 1 | 1.623 | 0.23969 | 634.6047 |  | -1 | -1 | -1 | -1 | 0 |  |  | North IRL B | -1 |  |  | 723 | ROCK-17 | Barton Park Regional Detention System | City of Rockledge |  | 103.3434 | 0.51468
600000 | 1200000 | 1300000 | North IRL | B | IR8-11 | 62-304.520 (6), F.A.C. | 0.36 | 0.48 | City of Rockledge | 0.162 | 3947.5915 | 10.0959 | 1.491 | 1.6355 | 0.24155 | 639.5093 | 1210 | Fixed Single Family Units | 1210 | City of Rockledge Brevard County | City of Rockledge |  |  |  | 0 | 1 | 1.6355 | 0.24155 | 639.5093 |  | -1 | -1 | -1 | -1 | 0 |  |  | North IRL B | -1 |  |  | 723 | ROCK-17 | Barton Park Regional Detention System | City of Rockledge |  | 103.6706 | 0.51866
600000 | 1200000 | 1300000 | North IRL | B | IR8-11 | 62-304.520 (6), F.A.C. | 0.36 | 0.48 | City of Rockledge | 0.047198 | 3947.5915 | 10.0959 | 1.491 | 0.47651 | 0.070374 | 186.3201 | 1210 | Fixed Single Family Units | 1210 | City of Rockledge Brevard County | City of Rockledge |  |  |  | 0 | 1 | 0.47651 | 0.070374 | 186.3201 |  | -1 | -1 | -1 | -1 | 0 |  |  | North IRL B | -1 |  |  | 723 | ROCK-17 | Barton Park Regional Detention System | City of Rockledge |  | 72.6391 | 0.15111
600000 | 1200000 | 1300000 | North IRL | B | IR8-11 | 62-304.520 (6), F.A.C. | 0.36 | 0.48 | City of Rockledge | 0.020717 | 3947.5915 | 10.0959 | 1.491 | 0.20916 | 0.030889 | 81.7817 | 1750 | Governmental | 1750 | City of Rockledge Brevard County | City of Rockledge |  |  |  | 0 | 1 | 0.20916 | 0.030889 | 81.7817 |  | -1 | -1 | -1 | -1 | 0 |  |  | North IRL B | -1 |  |  | 723 | ROCK-17 | Barton Park Regional Detention System | City of Rockledge |  | 71.121 | 0.066327
600000 | 1200000 | 1300000 | North IRL | B | IR8-11 | 62-304.520 (6), F.A.C. | 0.36 | 0.48 | City of Rockledge | 0.61776 | 4035.4865 | 12.5678 | 1.6576 | 7.7639 | 1.024 | 2492.9761 | 1410 | Retail Sales and Services | 1410 | City of Rockledge Brevard County | City of Rockledge |  |  |  | 0 | 1 | 7.7639 | 1.024 | 2492.9761 |  | -1 | -1 | -1 | -1 | 0 |  |  | North IRL B | -1 |  |  | 723 | ROCK-17 | Barton Park Regional Detention System | City of Rockledge |  | 200 | 2.0219
600000 | 1200000 | 1300000 | North IRL | B | IR8-11 | 62-304.520 (6), F.A.C. | 0.36 | 0.48 | City of Rockledge | 0.041433 | 3955.6739 | 10.9289 | 1.5091 | 0.45282 | 0.062528 | 163.8974 | 1400 | Commercial and Services | 1400 | City of Rockledge Brevard County | City of Rockledge |  |  |  | 0 | 1 | 0.45282 | 0.062528 | 1257.3317 |  | -1 | -1 | -1 | -1 | 0 |  |  | North IRL B | -1 |  |  | 723 | ROCK-17 | Barton Park Regional Detention System | City of Rockledge |  | 63.8078 | 1.0197
600000 | 1200000 | 1300000 | North IRL | B | IR8-11 | 62-304.520 (6), F.A.C. | 0.36 | 0.48 | City of Rockledge | 0.0068572 | 3955.6739 | 10.9289 | 1.5091 | 0.074941 | 0.010348 | 27.1248 | 8140 | Roads and Highways | 8140 | City of Rockledge Brevard County | City of Rockledge |  |  |  | 0 | 1 | 0.074941 | 0.010348 | 27.6004 |  | -1 | -1 | -1 | -1 | 0 |  |  | North IRL B | -1 |  |  | 723 | ROCK-17 | Barton Park Regional Detention System | City of Rockledge |  | 25.3129 | 0.022385
600000 | 1300000 | 1300000 | North IRL | B | IR8-11 | 62-304.520 (6), F.A.C. | 0.36 | 0.48 | City of Rockledge | 0.50325 | 2344.7288 | 3.0059 | 0.39973 | 1.5127 | 0.20116 | 1179.9865 | 1660 | Holding Ponds | 1660 | City of Rockledge Brevard County | City of Rockledge |  |  |  | 0 | 1 | 1.5127 | 0.20116 | 1179.9865 |  | -1 | -1 | -1 | -1 | 0 |  |  | North IRL B | -1 |  |  | 723 | ROCK-17 | Barton Park Regional Detention System | City of Rockledge |  | 188.0106 | 0.957
600000 | 1300000 | 1300000 | North IRL | B | IR8-11 | 62-304.520 (6), F.A.C. | 0.36 | 0.48 | City of Rockledge | 0.11451 | 2344.7288 | 3.0059 | 0.39973 | 0.34422 | 0.045774 | 268.5013 | 7420 | Borrow areas | 7420 | City of Rockledge Brevard County | City of Rockledge |  |  |  | 0 | 1 | 0.34422 | 0.045774 | 268.5013 |  | -1 | -1 | -1 | -1 | 0 |  |  | North IRL B | -1 |  |  | 723 | ROCK-17 | Barton Park Regional Detention System | City of Rockledge |  | 114.1433 | 0.21776
600000 | 1300000 | 1300000 | North IRL | B | IR8-11 | 62-304.520 (6), F.A.C. | 0.36 | 0.48 | City of Rockledge | 0.19428 | 1382.1559 | 0 | 0 | 0 | 0 | 268.5202 | 1660 | Holding Ponds | 1660 | City of Rockledge Brevard County | City of Rockledge |  |  |  | 0 | 1 | 0 | 0 | 268.5202 |  | -1 | -1 | -1 | -1 | 0 |  |  | North IRL B | -1 |  |  | 723 | ROCK-17 | Barton Park Regional Detention System | City of Rockledge |  | 118.6258 | 0.21778
600000 | 1300000 | 1300000 | North IRL | B | IR8-11 | 62-304.520 (6), F.A.C. | 0.36 | 0.48 | Natural Lands | 0.018849 | 1382.1559 | 0 | 0 | 0 | 0 | 26.052 | 4340 | Hardwood Conifer Mixed | 4340 | City of Rockledge Brevard County | City of Rockledge |  |  | Natural Lands | 0 | 1 | 0 | 0 | 26.052 |  | -1 | -1 | -1 | -1 | 0 |  |  | North IRL B | -1 |  |  | 723 | ROCK-17 | Barton Park Regional Detention System | City of Rockledge |  | 94.8192 | 0.021129
600000 | 1300000 | 1300000 | North IRL | B | IR8-11 | 62-304.520 (6), F.A.C. | 0.36 | 0.48 | City of Rockledge | 0.40464 | 1382.1559 | 0 | 0 | 0 | 0 | 559.2732 | 7420 | Borrow areas | 7420 | City of Rockledge Brevard County | City of Rockledge |  |  |  | 0 | 1 | 0 | 0 | 559.2732 |  | -1 | -1 | -1 | -1 | 0 |  |  | North IRL B | -1 |  |  | 723 | ROCK-17 | Barton Park Regional Detention System | City of Rockledge |  | 190.8554 | 0.45359
600000 | 1300000 | 1300000 | North IRL | B | IR8-11 | 62-304.520 (6), F.A.C. | 0.36 | 0.48 | City of Rockledge | 0.61776 | 3973.6377 | 7.9942 | 1.0897 | 4.9385 | 0.67315 | 2454.7682 | 1750 | Governmental | 1750 | City of Rockledge Brevard County | City of Rockledge |  |  |  | 0 | 1 | 4.9385 | 0.67315 | 2454.7682 |  | -1 | -1 | -1 | -1 | 0 |  |  | North IRL B | -1 |  |  | 723 | ROCK-17 | Barton Park Regional Detention System | City of Rockledge |  | 200 | 1.9909
600000 | 1300000 | 1300000 | North IRL | B | IR8-11 | 62-304.520 (6), F.A.C. | 0.36 | 0.48 | City of Rockledge | 0.59625 | 2880.4965 | 5.6624 | 0.76289 | 3.3762 | 0.45487 | 1717.4963 | 1660 | Holding Ponds | 1660 | City of Rockledge Brevard County | City of Rockledge |  |  |  | 0 | 1 | 3.3762 | 0.45487 | 1717.4963 |  | -1 | -1 | -1 | -1 | 0 |  |  | North IRL B | -1 |  |  | 723 | ROCK-17 | Barton Park Regional Detention System | City of Rockledge |  | 194.286 | 1.3929
600000 | 1300000 | 1300000 | North IRL | B | IR8-11 | 62-304.520 (6), F.A.C. | 0.36 | 0.48 | City of Rockledge | 0.021513 | 2880.4965 | 5.6624 | 0.76289 | 0.12182 | 0.016412 | 61.9692 | 7420 | Borrow areas | 7420 | City of Rockledge Brevard County | City of Rockledge |  |  |  | 0 | 1 | 0.12182 | 0.016412 | 61.9692 |  | -1 | -1 | -1 | -1 | 0 |  |  | North IRL B | -1 |  |  | 723 | ROCK-17 | Barton Park Regional Detention System | City of Rockledge |  | 50.7562 | 0.050259
600000 | 1300000 | 1300000 | North IRL | B | IR8-11 | 62-304.520 (6), F.A.C. | 0.36 | 0.48 | City of Rockledge | 0.28053 | 1643.1615 | 0 | 0 | 0 | 0 | 460.9643 | 1660 | Holding Ponds | 1660 | City of Rockledge Brevard County | City of Rockledge |  |  |  | 0 | 1 | 0 | 0 | 460.9643 |  | -1 | -1 | -1 | -1 | 0 |  |  | North IRL B | -1 |  |  | 723 | ROCK-17 | Barton Park Regional Detention System | City of Rockledge |  | 146.0218 | 0.37386
600000 | 1300000 | 1300000 | North IRL | B | IR8-11 | 62-304.520 (6), F.A.C. | 0.36 | 0.48 | City of Rockledge | 0.33723 | 1643.1615 | 0 | 0 | 0 | 0 | 554.1208 | 7420 | Borrow areas | 7420 | City of Rockledge Brevard County | City of Rockledge |  |  |  | 0 | 1 | 0 | 0 | 554.1208 |  | -1 | -1 | -1 | -1 | 0 |  |  | North IRL B | -1 |  |  | 723 | ROCK-17 | Barton Park Regional Detention System | City of Rockledge |  | 154.914 | 0.44941
600000 | 1300000 | 1300000 | North IRL | B | IR8-11 | 62-304.520 (6), F.A.C. | 0.36 | 0.48 | City of Rockledge | 0.2416 | 3968.5023 | 11.459 | 2.2127 | 2.7685 | 0.5346 | 958.8061 | 1300 | Residential, High Density | 1300 | City of Rockledge Brevard County | City of Rockledge |  |  |  | 0 | 1 | 2.7685 | 0.5346 | 958.8061 |  | -1 | -1 | -1 | -1 | 0 |  |  | North IRL B | -1 |  |  | 723 | ROCK-17 | Barton Park Regional Detention System | City of Rockledge |  | 139.1389 | 0.77762
600000 | 1300000 | 1300000 | North IRL | B | IR8-11 | 62-304.520 (6), F.A.C. | 0.36 | 0.48 | City of Rockledge | 0.027237 | 3968.5023 | 11.459 | 2.2127 | 0.31211 | 0.060267 | 108.0888 | 1330 | Residential, High density; Multiple Dwelling Units, Low Rise <Two stories or less> | 1330 | City of Rockledge Brevard County | City of Rockledge |  |  |  | 0 | 1 | 0.31211 | 0.060267 | 108.0888 |  | -1 | -1 | -1 | -1 | 0 |  |  | North IRL B | -1 |  |  | 723 | ROCK-17 | Barton Park Regional Detention System | City of Rockledge |  | 58.7537 | 0.087663
600000 | 1300000 | 1300000 | North IRL | B | IR8-11 | 62-304.520 (6), F.A.C. | 0.36 | 0.48 | City of Rockledge | 0.014524 | 3968.5023 | 11.459 | 2.2127 | 0.16643 | 0.032137 | 57.6373 | 1330 | Residential, High density; Multiple Dwelling Units, Low Rise <Two stories or less> | 1330 | City of Rockledge Brevard County | City of Rockledge |  |  |  | 0 | 1 | 0.16643 | 0.032137 | 57.6373 |  | -1 | -1 | -1 | -1 | 0 |  |  | North IRL B | -1 |  |  | 723 | ROCK-17 | Barton Park Regional Detention System | City of Rockledge |  | 37.7609 | 0.046746
600000 | 1300000 | 1300000 | North IRL | B | IR8-11 | 62-304.520 (6), F.A.C. | 0.36 | 0.48 | City of Rockledge | 0.012092 | 3968.5023 | 11.459 | 2.2127 | 0.13856 | 0.026756 | 47.9874 | 1330 | Residential, High density; Multiple Dwelling Units, Low Rise <Two stories or less> | 1330 | City of Rockledge Brevard County | City of Rockledge |  |  |  | 0 | 1 | 0.13856 | 0.026756 | 47.9874 |  | -1 | -1 | -1 | -1 | 0 |  |  | North IRL B | -1 |  |  | 723 | ROCK-17 | Barton Park Regional Detention System | City of Rockledge |  | 29.9018 | 0.038919
600000 | 1300000 | 1300000 | North IRL | B | IR8-11 | 62-304.520 (6), F.A.C. | 0.36 | 0.48 | City of Rockledge | 0.10584 | 3968.5023 | 11.459 | 2.2127 | 1.2128 | 0.2342 | 420.0306 | 1330 | Residential, High density; Multiple Dwelling Units, Low Rise <Two stories or less> | 1330 | City of Rockledge Brevard County | City of Rockledge |  |  |  | 0 | 1 | 1.2128 | 0.2342 | 420.0306 |  | -1 | -1 | -1 | -1 | 0 |  |  | North IRL B | -1 |  |  | 723 | ROCK-17 | Barton Park Regional Detention System | City of Rockledge |  | 84.7232 | 0.34066
600000 | 1300000 | 1300000 | North IRL | B | IR8-11 | 62-304.520 (6), F.A.C. | 0.36 | 0.48 | City of Rockledge | 0.15507 | 3968.5023 | 11.459 | 2.2127 | 1.7769 | 0.34312 | 615.389 | 1330 | Residential, High density; Multiple Dwelling Units, Low Rise <Two stories or less> | 1330 | City of Rockledge Brevard County | City of Rockledge |  |  |  | 0 | 1 | 1.7769 | 0.34312 | 615.389 |  | -1 | -1 | -1 | -1 | 0 |  |  | North IRL B | -1 |  |  | 723 | ROCK-17 | Barton Park Regional Detention System | City of Rockledge |  | 100.3092 | 0.4991
600000 | 1300000 | 1300000 | North IRL | B | IR8-11 | 62-304.520 (6), F.A.C. | 0.36 | 0.48 | City of Rockledge | 0.061398 | 3968.5023 | 11.459 | 2.2127 | 0.70356 | 0.13586 | 243.6565 | 1330 | Residential, High density; Multiple Dwelling Units, Low Rise <Two stories or less> | 1330 | City of Rockledge Brevard County | City of Rockledge |  |  |  | 0 | 1 | 0.70356 | 0.13586 | 243.6565 |  | -1 | -1 | -1 | -1 | 0 |  |  | North IRL B | -1 |  |  | 723 | ROCK-17 | Barton Park Regional Detention System | City of Rockledge |  | 71.8627 | 0.19761
600000 | 1300000 | 1300000 | North IRL | B | IR8-11 | 62-304.520 (6), F.A.C. | 0.36 | 0.48 | City of Rockledge | 0.0044675 | 3843.2098 | 7.8806 | 1.0729 | 0.035207 | 0.0047932 | 17.1696 | 1400 | Commercial and Services | 1400 | City of Rockledge Brevard County | City of Rockledge |  |  |  | 0 | 1 | 0.035207 | 0.0047932 | 95.1037 |  | -1 | -1 | -1 | -1 | 0 |  |  | North IRL B | -1 |  |  | 723 | ROCK-17 | Barton Park Regional Detention System | City of Rockledge |  | 33.0276 | 0.077132
600000 | 1300000 | 1300000 | North IRL | B | IR8-11 | 62-304.520 (6), F.A.C. | 0.36 | 0.48 | City of Rockledge | 0.0013854 | 3843.2098 | 7.8806 | 1.0729 | 0.010918 | 0.0014864 | 5.3244 | 1700 | Institutional (Educational,religious,health and military facilities) | 1700 | City of Rockledge Brevard County | City of Rockledge |  |  |  | 0 | 1 | 0.010918 | 0.0014864 | 121.8652 |  | -1 | -1 | -1 | -1 | 0 |  |  | North IRL B | -1 |  |  | 723 | ROCK-17 | Barton Park Regional Detention System | City of Rockledge |  | 31.3487 | 0.098836
600000 | 1300000 | 1300000 | North IRL | B | IR8-11 | 62-304.520 (6), F.A.C. | 0.36 | 0.48 | Natural Lands | 0.12347 | 1070.7708 | 0 | 0 | 0 | 0 | 132.2095 | 6460 | Mixed scrub-shrub wetland | 6460 | City of Rockledge Brevard County | City of Rockledge |  |  | Natural Lands | 0 | 1 | 0 | 0 | 132.2095 |  | -1 | -1 | -1 | -1 | 0 |  |  | North IRL B | -1 |  |  | 723 | ROCK-17 | Barton Park Regional Detention System | City of Rockledge |  | 105.8118 | 0.10723
600000 | 1300000 | 1300000 | North IRL | B | IR8-11 | 62-304.520 (6), F.A.C. | 0.36 | 0.48 | City of Rockledge | 0.49429 | 1070.7708 | 0 | 0 | 0 | 0 | 529.2735 | 7420 | Borrow areas | 7420 | City of Rockledge Brevard County | City of Rockledge |  |  |  | 0 | 1 | 0 | 0 | 529.2735 |  | -1 | -1 | -1 | -1 | 0 |  |  | North IRL B | -1 |  |  | 723 | ROCK-17 | Barton Park Regional Detention System | City of Rockledge |  | 185.9272 | 0.42926
600000 | 1300000 | 1300000 | North IRL | B | IR8-11 | 62-304.520 (6), F.A.C. | 0.36 | 0.48 | City of Rockledge | 0.29452 | 3850.4534 | 7.9553 | 1.0746 | 2.343 | 0.31649 | 1134.0514 | 1700 | Institutional (Educational,religious,health and military facilities) | 1700 | City of Rockledge Brevard County | City of Rockledge |  |  |  | 0 | 1 | 2.343 | 0.31649 | 1134.0514 |  | -1 | -1 | -1 | -1 | 0 |  |  | North IRL B | -1 |  |  | 723 | ROCK-17 | Barton Park Regional Detention System | City of Rockledge |  | 147.7051 | 0.91975
600000 | 1300000 | 1300000 | North IRL | B | IR8-11 | 62-304.520 (6), F.A.C. | 0.36 | 0.48 | City of Rockledge | 0.32324 | 3850.4534 | 7.9553 | 1.0746 | 2.5715 | 0.34735 | 1244.6181 | 1710 | Educational Facilities | 1710 | City of Rockledge Brevard County | City of Rockledge |  |  |  | 0 | 1 | 2.5715 | 0.34735 | 1244.6181 |  | -1 | -1 | -1 | -1 | 0 |  |  | North IRL B | -1 |  |  | 723 | ROCK-17 | Barton Park Regional Detention System | City of Rockledge |  | 152.3534 | 1.0094
600000 | 1300000 | 1300000 | North IRL | B | IR8-11 | 62-304.520 (6), F.A.C. | 0.36 | 0.48 | Natural Lands | 0.14228 | 3491.6051 | 7.4499 | 0.98276 | 1.06 | 0.13982 | 496.7767 | 6460 | Mixed scrub-shrub wetland | 6460 | City of Rockledge Brevard County | City of Rockledge |  |  | Natural Lands | 0 | 1 | 1.06 | 0.13982 | 496.7767 |  | -1 | -1 | -1 | -1 | 0 |  |  | North IRL B | -1 |  |  | 723 | ROCK-17 | Barton Park Regional Detention System | City of Rockledge |  | 128.5708 | 0.4029
600000 | 1300000 | 1300000 | North IRL | B | IR8-11 | 62-304.520 (6), F.A.C. | 0.36 | 0.48 | City of Rockledge | 0.1892 | 3491.6051 | 7.4499 | 0.98276 | 1.4095 | 0.18594 | 660.6161 | 8120 | Railroads | 8120 | City of Rockledge Brevard County | City of Rockledge |  |  |  | 0 | 1 | 1.4095 | 0.18594 | 660.6161 |  | -1 | -1 | -1 | -1 | 0 |  |  | North IRL B | -1 |  |  | 723 | ROCK-17 | Barton Park Regional Detention System | City of Rockledge |  | 133.6355 | 0.53578
600000 | 1300000 | 1300000 | North IRL | B | IR8-11 | 62-304.520 (6), F.A.C. | 0.36 | 0.48 | City of Rockledge | 0.28628 | 3491.6051 | 7.4499 | 0.98276 | 2.1328 | 0.28135 | 999.5932 | 8310 | Electrical power facilities | 8310 | City of Rockledge Brevard County | City of Rockledge |  |  |  | 0 | 1 | 2.1328 | 0.28135 | 999.5932 |  | -1 | -1 | -1 | -1 | 0 |  |  | North IRL B | -1 |  |  | 723 | ROCK-17 | Barton Park Regional Detention System | City of Rockledge |  | 148.8732 | 0.8107
600000 | 1300000 | 1300000 | North IRL | B | IR8-11 | 62-304.520 (6), F.A.C. | 0.36 | 0.48 | City of Rockledge | 0.42421 | 3974.5588 | 11.4752 | 2.2157 | 4.8679 | 0.93992 | 1686.0302 | 1300 | Residential, High Density | 1300 | City of Rockledge Brevard County | City of Rockledge |  |  |  | 0 | 1 | 4.8679 | 0.93992 | 1686.0302 |  | -1 | -1 | -1 | -1 | 0 |  |  | North IRL B | -1 |  |  | 723 | ROCK-17 | Barton Park Regional Detention System | City of Rockledge |  | 188.2264 | 1.3674
600000 | 1300000 | 1300000 | North IRL | B | IR8-11 | 62-304.520 (6), F.A.C. | 0.36 | 0.48 | City of Rockledge | 0.03361 | 3974.5588 | 11.4752 | 2.2157 | 0.38568 | 0.074469 | 133.5832 | 1330 | Residential, High density; Multiple Dwelling Units, Low Rise <Two stories or less> | 1330 | City of Rockledge Brevard County | City of Rockledge |  |  |  | 0 | 1 | 0.38568 | 0.074469 | 133.5832 |  | -1 | -1 | -1 | -1 | 0 |  |  | North IRL B | -1 |  |  | 723 | ROCK-17 | Barton Park Regional Detention System | City of Rockledge |  | 57.2831 | 0.10834
600000 | 1300000 | 1300000 | North IRL | B | IR8-11 | 62-304.520 (6), F.A.C. | 0.36 | 0.48 | City of Rockledge | 0.12492 | 3974.5588 | 11.4752 | 2.2157 | 1.4334 | 0.27678 | 496.4886 | 1330 | Residential, High density; Multiple Dwelling Units, Low Rise <Two stories or less> | 1330 | City of Rockledge Brevard County | City of Rockledge |  |  |  | 0 | 1 | 1.4334 | 0.27678 | 496.4886 |  | -1 | -1 | -1 | -1 | 0 |  |  | North IRL B | -1 |  |  | 723 | ROCK-17 | Barton Park Regional Detention System | City of Rockledge |  | 91.1447 | 0.40267
600000 | 1300000 | 1300000 | North IRL | B | IR8-11 | 62-304.520 (6), F.A.C. | 0.36 | 0.48 | City of Rockledge | 0.035032 | 3974.5588 | 11.4752 | 2.2157 | 0.402 | 0.07762 | 139.2351 | 1330 | Residential, High density; Multiple Dwelling Units, Low Rise <Two stories or less> | 1330 | City of Rockledge Brevard County | City of Rockledge |  |  |  | 0 | 1 | 0.402 | 0.07762 | 139.2351 |  | -1 | -1 | -1 | -1 | 0 |  |  | North IRL B | -1 |  |  | 723 | ROCK-17 | Barton Park Regional Detention System | City of Rockledge |  | 65.1279 | 0.11292
600000 | 1300000 | 1300000 | North IRL | B | IR8-11 | 62-304.520 (6), F.A.C. | 0.36 | 0.48 | Natural Lands | 0.60949 | 3025.969 | 7.339 | 0.73817 | 4.4731 | 0.44991 | 1844.3086 | 6460 | Mixed scrub-shrub wetland | 6460 | City of Rockledge Brevard County | City of Rockledge |  |  | Natural Lands | 0 | 1 | 4.4731 | 0.44991 | 1844.3086 |  | -1 | -1 | -1 | -1 | 0 |  |  | North IRL B | -1 |  |  | 723 | ROCK-17 | Barton Park Regional Detention System | City of Rockledge |  | 195.3272 | 1.4958
600000 | 1300000 | 1300000 | North IRL | B | IR8-11 | 62-304.520 (6), F.A.C. | 0.36 | 0.48 | City of Rockledge | 0.0082699 | 3025.969 | 7.339 | 0.73817 | 0.060693 | 0.0061046 | 25.0245 | 7420 | Borrow areas | 7420 | City of Rockledge Brevard County | City of Rockledge |  |  |  | 0 | 1 | 0.060693 | 0.0061046 | 25.0245 |  | -1 | -1 | -1 | -1 | 0 |  |  | North IRL B | -1 |  |  | 723 | ROCK-17 | Barton Park Regional Detention System | City of Rockledge |  | 28.6484 | 0.020296
600000 | 1300000 | 1300000 | North IRL | B | IR8-11 | 62-304.520 (6), F.A.C. | 0.36 | 0.48 | City of Rockledge | 0.61776 | 3874.8994 | 8.0201 | 1.1776 | 4.9545 | 0.72746 | 2393.7712 | 8310 | Electrical power facilities | 8310 | City of Rockledge Brevard County | City of Rockledge |  |  |  | 0 | 1 | 4.9545 | 0.72746 | 2393.7712 |  | -1 | -1 | -1 | -1 | 0 |  |  | North IRL B | -1 |  |  | 723 | ROCK-17 | Barton Park Regional Detention System | City of Rockledge |  | 200 | 1.9414
600000 | 1300000 | 1300000 | North IRL | B | IR8-11 | 62-304.520 (6), F.A.C. | 0.36 | 0.48 | City of Rockledge | 0.010973 | 3939.5422 | 8.9668 | 1.4606 | 0.098396 | 0.016028 | 43.23 | 1330 | Residential, High density; Multiple Dwelling Units, Low Rise <Two stories or less> | 1330 | City of Rockledge Brevard County | City of Rockledge |  |  |  | 0 | 1 | 0.098396 | 0.016028 | 43.23 |  | -1 | -1 | -1 | -1 | 0 |  |  | North IRL B | -1 |  |  | 723 | ROCK-17 | Barton Park Regional Detention System | City of Rockledge |  | 42.9412 | 0.035061
600000 | 1300000 | 1300000 | North IRL | B | IR8-11 | 62-304.520 (6), F.A.C. | 0.36 | 0.48 | City of Rockledge | 0.16682 | 3939.5422 | 8.9668 | 1.4606 | 1.4959 | 0.24367 | 657.201 | 1300 | Residential, High Density | 1300 | City of Rockledge Brevard County | City of Rockledge |  |  |  | 0 | 1 | 1.4959 | 0.24367 | 657.201 |  | -1 | -1 | -1 | -1 | 0 |  |  | North IRL B | -1 |  |  | 723 | ROCK-17 | Barton Park Regional Detention System | City of Rockledge |  | 110.5698 | 0.53301
600000 | 1300000 | 1300000 | North IRL | B | IR8-11 | 62-304.520 (6), F.A.C. | 0.36 | 0.48 | City of Rockledge | 0.049507 | 3939.5422 | 8.9668 | 1.4606 | 0.44392 | 0.072313 | 195.0366 | 1330 | Residential, High density; Multiple Dwelling Units, Low Rise <Two stories or less> | 1330 | City of Rockledge Brevard County | City of Rockledge |  |  |  | 0 | 1 | 0.44392 | 0.072313 | 195.0366 |  | -1 | -1 | -1 | -1 | 0 |  |  | North IRL B | -1 |  |  | 723 | ROCK-17 | Barton Park Regional Detention System | City of Rockledge |  | 59.0576 | 0.15818
600000 | 1300000 | 1300000 | North IRL | B | IR8-11 | 62-304.520 (6), F.A.C. | 0.36 | 0.48 | City of Rockledge | 0.39046 | 3939.5422 | 8.9668 | 1.4606 | 3.5012 | 0.57032 | 1538.2379 | 1750 | Governmental | 1750 | City of Rockledge Brevard County | City of Rockledge |  |  |  | 0 | 1 | 3.5012 | 0.57032 | 1538.2379 |  | -1 | -1 | -1 | -1 | 0 |  |  | North IRL B | -1 |  |  | 723 | ROCK-17 | Barton Park Regional Detention System | City of Rockledge |  | 163.3405 | 1.2476
600000 | 1300000 | 1300000 | North IRL | B | IR8-11 | 62-304.520 (6), F.A.C. | 0.36 | 0.48 | City of Rockledge | 0.0054012 | 3914.1895 | 10.6187 | 1.7491 | 0.057353 | 0.0094471 | 21.1412 | 1200 | Residential, Medium Density-Two-five dwellingunits per acre | 1200 | City of Rockledge Brevard County | City of Rockledge |  |  |  | 0 | 1 | 0.057353 | 0.0094471 | 21.1412 |  | -1 | -1 | -1 | -1 | 0 |  |  | North IRL B | -1 |  |  | 723 | ROCK-17 | Barton Park Regional Detention System | City of Rockledge |  | 74.3304 | 0.017146
600000 | 1300000 | 1300000 | North IRL | B | IR8-11 | 62-304.520 (6), F.A.C. | 0.36 | 0.48 | City of Rockledge | 0.1025 | 3914.1895 | 10.6187 | 1.7491 | 1.0884 | 0.17928 | 401.198 | 1330 | Residential, High density; Multiple Dwelling Units, Low Rise <Two stories or less> | 1330 | City of Rockledge Brevard County | City of Rockledge |  |  |  | 0 | 1 | 1.0884 | 0.17928 | 401.198 |  | -1 | -1 | -1 | -1 | 0 |  |  | North IRL B | -1 |  |  | 723 | ROCK-17 | Barton Park Regional Detention System | City of Rockledge |  | 85.0995 | 0.32538
600000 | 1300000 | 1300000 | North IRL | B | IR8-11 | 62-304.520 (6), F.A.C. | 0.36 | 0.48 | City of Rockledge | 0.089082 | 3914.1895 | 10.6187 | 1.7491 | 0.94593 | 0.15581 | 348.6845 | 1210 | Fixed Single Family Units | 1210 | City of Rockledge Brevard County | City of Rockledge |  |  |  | 0 | 1 | 0.94593 | 0.15581 | 348.6845 |  | -1 | -1 | -1 | -1 | 0 |  |  | North IRL B | -1 |  |  | 723 | ROCK-17 | Barton Park Regional Detention System | City of Rockledge |  | 81.3309 | 0.28279
600000 | 1300000 | 1300000 | North IRL | B | IR8-11 | 62-304.520 (6), F.A.C. | 0.36 | 0.48 | City of Rockledge | 0.14687 | 3914.1895 | 10.6187 | 1.7491 | 1.5596 | 0.25689 | 574.8861 | 1210 | Fixed Single Family Units | 1210 | City of Rockledge Brevard County | City of Rockledge |  |  |  | 0 | 1 | 1.5596 | 0.25689 | 574.8861 |  | -1 | -1 | -1 | -1 | 0 |  |  | North IRL B | -1 |  |  | 723 | ROCK-17 | Barton Park Regional Detention System | City of Rockledge |  | 97.8979 | 0.46625
600000 | 1300000 | 1300000 | North IRL | B | IR8-11 | 62-304.520 (6), F.A.C. | 0.36 | 0.48 | City of Rockledge | 0.61776 | 4115.0781 | 9.1516 | 1.2428 | 5.6535 | 0.76777 | 2542.1448 | 1420 | Wholesale Sales and Services <Excluding warehouses associated with industrial use> | 1420 | City of Rockledge Brevard County | City of Rockledge |  |  |  | 0 | 1 | 5.6535 | 0.76777 | 2542.1448 |  | -1 | -1 | -1 | -1 | 0 |  |  | North IRL B | -1 |  |  | 723 | ROCK-17 | Barton Park Regional Detention System | City of Rockledge |  | 200 | 2.0618
600000 | 1300000 | 1300000 | North IRL | B | IR8-11 | 62-304.520 (6), F.A.C. | 0.36 | 0.48 | City of Rockledge | 0.046539 | 3935.2148 | 11.5587 | 1.5583 | 0.53794 | 0.072523 | 183.1421 | 1200 | Residential, Medium Density-Two-five dwellingunits per acre | 1200 | City of Rockledge Brevard County | City of Rockledge |  |  |  | 0 | 1 | 0.53794 | 0.072523 | 183.1421 |  | -1 | -1 | -1 | -1 | 0 |  |  | North IRL B | -1 |  |  | 723 | ROCK-17 | Barton Park Regional Detention System | City of Rockledge |  | 123.1535 | 0.14853
600000 | 1300000 | 1300000 | North IRL | B | IR8-11 | 62-304.520 (6), F.A.C. | 0.36 | 0.48 | City of Rockledge | 0.24549 | 3935.2148 | 11.5587 | 1.5583 | 2.8375 | 0.38255 | 966.0436 | 1400 | Commercial and Services | 1400 | City of Rockledge Brevard County | City of Rockledge |  |  |  | 0 | 1 | 2.8375 | 0.38255 | 973.1933 |  | -1 | -1 | -1 | -1 | 0 |  |  | North IRL B | -1 |  |  | 723 | ROCK-17 | Barton Park Regional Detention System | City of Rockledge |  | 181.3083 | 0.78929
600000 | 1300000 | 1300000 | North IRL | B | IR8-11 | 62-304.520 (6), F.A.C. | 0.36 | 0.48 | City of Rockledge | 0.017823 | 3935.2148 | 11.5587 | 1.5583 | 0.20601 | 0.027774 | 70.1381 | 1210 | Fixed Single Family Units | 1210 | City of Rockledge Brevard County | City of Rockledge |  |  |  | 0 | 1 | 0.20601 | 0.027774 | 70.1381 |  | -1 | -1 | -1 | -1 | 0 |  |  | North IRL B | -1 |  |  | 723 | ROCK-17 | Barton Park Regional Detention System | City of Rockledge |  | 34.0068 | 0.056884
600000 | 1300000 | 1300000 | North IRL | B | IR8-11 | 62-304.520 (6), F.A.C. | 0.36 | 0.48 | City of Rockledge | 0.03435 | 3935.2148 | 11.5587 | 1.5583 | 0.39704 | 0.053528 | 135.1747 | 1210 | Fixed Single Family Units | 1210 | City of Rockledge Brevard County | City of Rockledge |  |  |  | 0 | 1 | 0.39704 | 0.053528 | 135.1747 |  | -1 | -1 | -1 | -1 | 0 |  |  | North IRL B | -1 |  |  | 723 | ROCK-17 | Barton Park Regional Detention System | City of Rockledge |  | 49.0913 | 0.10963
600000 | 1300000 | 1300000 | North IRL | B | IR8-11 | 62-304.520 (6), F.A.C. | 0.36 | 0.48 | City of Rockledge | 0.038315 | 3935.2148 | 11.5587 | 1.5583 | 0.44287 | 0.059707 | 150.778 | 1210 | Fixed Single Family Units | 1210 | City of Rockledge Brevard County | City of Rockledge |  |  |  | 0 | 1 | 0.44287 | 0.059707 | 150.778 |  | -1 | -1 | -1 | -1 | 0 |  |  | North IRL B | -1 |  |  | 723 | ROCK-17 | Barton Park Regional Detention System | City of Rockledge |  | 53.5915 | 0.12229
600000 | 1300000 | 1300000 | North IRL | B | IR8-11 | 62-304.520 (6), F.A.C. | 0.36 | 0.48 | City of Rockledge | 0.23343 | 3935.2148 | 11.5587 | 1.5583 | 2.6982 | 0.36376 | 918.6056 | 1430 | Professional Services | 1430 | City of Rockledge Brevard County | City of Rockledge |  |  |  | 0 | 1 | 2.6982 | 0.36376 | 918.6056 |  | -1 | -1 | -1 | -1 | 0 |  |  | North IRL B | -1 |  |  | 723 | ROCK-17 | Barton Park Regional Detention System | City of Rockledge |  | 125.7192 | 0.74502
600000 | 1300000 | 1300000 | North IRL | B | IR8-11 | 62-304.520 (6), F.A.C. | 0.36 | 0.48 | City of Rockledge | 0.12044 | 3955.932 | 10.2256 | 1.5163 | 1.2316 | 0.18262 | 476.4554 | 1200 | Residential, Medium Density-Two-five dwellingunits per acre | 1200 | City of Rockledge Brevard County | City of Rockledge |  |  |  | 0 | 1 | 1.2316 | 0.18262 | 476.4554 |  | -1 | -1 | -1 | -1 | 0 |  |  | North IRL B | -1 |  |  | 723 | ROCK-17 | Barton Park Regional Detention System | City of Rockledge |  | 197.6547 | 0.38642
600000 | 1300000 | 1300000 | North IRL | B | IR8-11 | 62-304.520 (6), F.A.C. | 0.36 | 0.48 | City of Rockledge | 0.010769 | 3955.932 | 10.2256 | 1.5163 | 0.11012 | 0.016329 | 42.6013 | 1210 | Fixed Single Family Units | 1210 | City of Rockledge Brevard County | City of Rockledge |  |  |  | 0 | 1 | 0.11012 | 0.016329 | 42.6013 |  | -1 | -1 | -1 | -1 | 0 |  |  | North IRL B | -1 |  |  | 723 | ROCK-17 | Barton Park Regional Detention System | City of Rockledge |  | 28.2264 | 0.034551
600000 | 1300000 | 1300000 | North IRL | B | IR8-11 | 62-304.520 (6), F.A.C. | 0.36 | 0.48 | City of Rockledge | 0.052511 | 3955.932 | 10.2256 | 1.5163 | 0.53696 | 0.079623 | 207.7308 | 1210 | Fixed Single Family Units | 1210 | City of Rockledge Brevard County | City of Rockledge |  |  |  | 0 | 1 | 0.53696 | 0.079623 | 207.7308 |  | -1 | -1 | -1 | -1 | 0 |  |  | North IRL B | -1 |  |  | 723 | ROCK-17 | Barton Park Regional Detention System | City of Rockledge |  | 64.0186 | 0.16848
600000 | 1300000 | 1300000 | North IRL | B | IR8-11 | 62-304.520 (6), F.A.C. | 0.36 | 0.48 | City of Rockledge | 0.1661 | 3955.932 | 10.2256 | 1.5163 | 1.6984 | 0.25185 | 657.0654 | 1210 | Fixed Single Family Units | 1210 | City of Rockledge Brevard County | City of Rockledge |  |  |  | 0 | 1 | 1.6984 | 0.25185 | 657.0654 |  | -1 | -1 | -1 | -1 | 0 |  |  | North IRL B | -1 |  |  | 723 | ROCK-17 | Barton Park Regional Detention System | City of Rockledge |  | 105.0321 | 0.5329
600000 | 1300000 | 1300000 | North IRL | B | IR8-11 | 62-304.520 (6), F.A.C. | 0.36 | 0.48 | City of Rockledge | 0.019938 | 3955.932 | 10.2256 | 1.5163 | 0.20388 | 0.030232 | 78.8746 | 1210 | Fixed Single Family Units | 1210 | City of Rockledge Brevard County | City of Rockledge |  |  |  | 0 | 1 | 0.20388 | 0.030232 | 78.8746 |  | -1 | -1 | -1 | -1 | 0 |  |  | North IRL B | -1 |  |  | 723 | ROCK-17 | Barton Park Regional Detention System | City of Rockledge |  | 47.6208 | 0.06397
600000 | 1300000 | 1300000 | North IRL | B | IR8-11 | 62-304.520 (6), F.A.C. | 0.36 | 0.48 | City of Rockledge | 0.19644 | 3955.932 | 10.2256 | 1.5163 | 2.0087 | 0.29785 | 777.0851 | 1210 | Fixed Single Family Units | 1210 | City of Rockledge Brevard County | City of Rockledge |  |  |  | 0 | 1 | 2.0087 | 0.29785 | 777.0851 |  | -1 | -1 | -1 | -1 | 0 |  |  | North IRL B | -1 |  |  | 723 | ROCK-17 | Barton Park Regional Detention System | City of Rockledge |  | 112.2196 | 0.63024
600000 | 1300000 | 1300000 | North IRL | B | IR8-11 | 62-304.520 (6), F.A.C. | 0.36 | 0.48 | City of Rockledge | 0.051573 | 3955.932 | 10.2256 | 1.5163 | 0.52736 | 0.078199 | 204.0178 | 1210 | Fixed Single Family Units | 1210 | City of Rockledge Brevard County | City of Rockledge |  |  |  | 0 | 1 | 0.52736 | 0.078199 | 204.0178 |  | -1 | -1 | -1 | -1 | 0 |  |  | North IRL B | -1 |  |  | 723 | ROCK-17 | Barton Park Regional Detention System | City of Rockledge |  | 63.9447 | 0.16546
600000 | 1300000 | 1300000 | North IRL | B | IR8-11 | 62-304.520 (6), F.A.C. | 0.36 | 0.48 | City of Rockledge | 0.53357 | 3200.0998 | 6.7277 | 0.8992 | 3.5897 | 0.47979 | 1707.4919 | 1620 | Sand and Gravel Pits | 1620 | City of Rockledge Brevard County | City of Rockledge |  |  |  | 0 | 1 | 3.5897 | 0.47979 | 1707.4919 |  | -1 | -1 | -1 | -1 | 0 |  |  | North IRL B | -1 |  |  | 723 | ROCK-17 | Barton Park Regional Detention System | City of Rockledge |  | 187.5011 | 1.3848
600000 | 1300000 | 1300000 | North IRL | B | IR8-11 | 62-304.520 (6), F.A.C. | 0.36 | 0.48 | Natural Lands | 0.038753 | 3200.0998 | 6.7277 | 0.8992 | 0.26071 | 0.034846 | 124.0122 | 6460 | Mixed scrub-shrub wetland | 6460 | City of Rockledge Brevard County | City of Rockledge |  |  | Natural Lands | 0 | 1 | 0.26071 | 0.034846 | 124.0122 |  | -1 | -1 | -1 | -1 | 0 |  |  | North IRL B | -1 |  |  | 723 | ROCK-17 | Barton Park Regional Detention System | City of Rockledge |  | 51.4727 | 0.10058
600000 | 1300000 | 1300000 | North IRL | B | IR8-11 | 62-304.520 (6), F.A.C. | 0.36 | 0.48 | City of Rockledge | 0.045436 | 3200.0998 | 6.7277 | 0.8992 | 0.30568 | 0.040856 | 145.4007 | 8310 | Electrical power facilities | 8310 | City of Rockledge Brevard County | City of Rockledge |  |  |  | 0 | 1 | 0.30568 | 0.040856 | 145.4007 |  | -1 | -1 | -1 | -1 | 0 |  |  | North IRL B | -1 |  |  | 723 | ROCK-17 | Barton Park Regional Detention System | City of Rockledge |  | 107.3794 | 0.11792
600000 | 1300000 | 1300000 | North IRL | B | IR8-11 | 62-304.520 (6), F.A.C. | 0.36 | 0.48 | City of Rockledge | 0.0011226 | 3591.9676 | 8.3127 | 1.3001 | 0.0093322 | 0.0014595 | 4.0325 | 1300 | Residential, High Density | 1300 | City of Rockledge Brevard County | City of Rockledge |  |  |  | 0 | 1 | 0.0093322 | 0.0014595 | 658.622 |  | -1 | -1 | -1 | -1 | 0 |  |  | North IRL B | -1 |  |  | 723 | ROCK-17 | Barton Park Regional Detention System | City of Rockledge |  | 100.276 | 0.53416
600000 | 1300000 | 1300000 | North IRL | B | IR8-11 | 62-304.520 (6), F.A.C. | 0.36 | 0.48 | City of Rockledge | 0.055855 | 3591.9676 | 8.3127 | 1.3001 | 0.4643 | 0.072617 | 200.6287 | 1330 | Residential, High density; Multiple Dwelling Units, Low Rise <Two stories or less> | 1330 | City of Rockledge Brevard County | City of Rockledge |  |  |  | 0 | 1 | 0.4643 | 0.072617 | 200.6287 |  | -1 | -1 | -1 | -1 | 0 |  |  | North IRL B | -1 |  |  | 723 | ROCK-17 | Barton Park Regional Detention System | City of Rockledge |  | 62.4186 | 0.16272
600000 | 1300000 | 1300000 | North IRL | B | IR8-11 | 62-304.520 (6), F.A.C. | 0.36 | 0.48 | City of Rockledge | 0.012315 | 3591.9676 | 8.3127 | 1.3001 | 0.10237 | 0.016011 | 44.236 | 1330 | Residential, High density; Multiple Dwelling Units, Low Rise <Two stories or less> | 1330 | City of Rockledge Brevard County | City of Rockledge |  |  |  | 0 | 1 | 0.10237 | 0.016011 | 44.236 |  | -1 | -1 | -1 | -1 | 0 |  |  | North IRL B | -1 |  |  | 723 | ROCK-17 | Barton Park Regional Detention System | City of Rockledge |  | 30.5751 | 0.035877
600000 | 1300000 | 1300000 | North IRL | B | IR8-11 | 62-304.520 (6), F.A.C. | 0.36 | 0.48 | City of Rockledge | 0.032968 | 3591.9676 | 8.3127 | 1.3001 | 0.27405 | 0.042861 | 118.419 | 1330 | Residential, High density; Multiple Dwelling Units, Low Rise <Two stories or less> | 1330 | City of Rockledge Brevard County | City of Rockledge |  |  |  | 0 | 1 | 0.27405 | 0.042861 | 118.419 |  | -1 | -1 | -1 | -1 | 0 |  |  | North IRL B | -1 |  |  | 723 | ROCK-17 | Barton Park Regional Detention System | City of Rockledge |  | 46.3208 | 0.096041
600000 | 1300000 | 1300000 | North IRL | B | IR8-11 | 62-304.520 (6), F.A.C. | 0.36 | 0.48 | City of Rockledge | 0.035967 | 3591.9676 | 8.3127 | 1.3001 | 0.29898 | 0.04676 | 129.1906 | 1330 | Residential, High density; Multiple Dwelling Units, Low Rise <Two stories or less> | 1330 | City of Rockledge Brevard County | City of Rockledge |  |  |  | 0 | 1 | 0.29898 | 0.04676 | 129.1906 |  | -1 | -1 | -1 | -1 | 0 |  |  | North IRL B | -1 |  |  | 723 | ROCK-17 | Barton Park Regional Detention System | City of Rockledge |  | 48.4358 | 0.10478
600000 | 1300000 | 1300000 | North IRL | B | IR8-11 | 62-304.520 (6), F.A.C. | 0.36 | 0.48 | City of Rockledge | 0.38896 | 2132.5972 | 0.67435 | 0.083015 | 0.26229 | 0.032289 | 829.4876 | 1660 | Holding Ponds | 1660 | City of Rockledge Brevard County | City of Rockledge |  |  |  | 0 | 1 | 0.26229 | 0.032289 | 829.4876 |  | -1 | -1 | -1 | -1 | 0 |  |  | North IRL B | -1 |  |  | 723 | ROCK-17 | Barton Park Regional Detention System | City of Rockledge |  | 174.5943 | 0.67274
600000 | 1300000 | 1300000 | North IRL | B | IR8-11 | 62-304.520 (6), F.A.C. | 0.36 | 0.48 | City of Rockledge | 0.22881 | 2132.5972 | 0.67435 | 0.083015 | 0.1543 | 0.018994 | 487.953 | 7420 | Borrow areas | 7420 | City of Rockledge Brevard County | City of Rockledge |  |  |  | 0 | 1 | 0.1543 | 0.018994 | 487.953 |  | -1 | -1 | -1 | -1 | 0 |  |  | North IRL B | -1 |  |  | 723 | ROCK-17 | Barton Park Regional Detention System | City of Rockledge |  | 144.0979 | 0.39574
610000 | 1300000 | 1300000 | North IRL | B | IR8-11 | 62-304.520 (6), F.A.C. | 0.36 | 0.48 | City of Rockledge | 0.15303 | 3937.3108 | 11.4268 | 1.5454 | 1.7486 | 0.23649 | 602.5098 | 1200 | Residential, Medium Density-Two-five dwellingunits per acre | 1200 | City of Rockledge Brevard County | City of Rockledge |  |  |  | 0 | 1 | 1.7486 | 0.23649 | 602.5098 |  | -1 | -1 | -1 | -1 | 0 |  |  | North IRL B | -1 |  |  | 723 | ROCK-17 | Barton Park Regional Detention System | City of Rockledge |  | 124.772 | 0.48865
610000 | 1300000 | 1300000 | North IRL | B | IR8-11 | 62-304.520 (6), F.A.C. | 0.36 | 0.48 | City of Rockledge | 0.45046 | 3937.3108 | 11.4268 | 1.5454 | 5.1473 | 0.69615 | 1773.5922 | 1400 | Commercial and Services | 1400 | City of Rockledge Brevard County | City of Rockledge |  |  |  | 0 | 1 | 5.1473 | 0.69615 | 1773.5922 |  | -1 | -1 | -1 | -1 | 0 |  |  | North IRL B | -1 |  |  | 723 | ROCK-17 | Barton Park Regional Detention System | City of Rockledge |  | 177.7272 | 1.4384
610000 | 1300000 | 1300000 | North IRL | B | IR8-11 | 62-304.520 (6), F.A.C. | 0.36 | 0.48 | City of Rockledge | 0.01428 | 3937.3108 | 11.4268 | 1.5454 | 0.16317 | 0.022069 | 56.2248 | 1410 | Retail Sales and Services | 1410 | City of Rockledge Brevard County | City of Rockledge |  |  |  | 0 | 1 | 0.16317 | 0.022069 | 56.2248 |  | -1 | -1 | -1 | -1 | 0 |  |  | North IRL B | -1 |  |  | 723 | ROCK-17 | Barton Park Regional Detention System | City of Rockledge |  | 94.9741 | 0.0456
610000 | 1300000 | 1300000 | North IRL | B | IR8-11 | 62-304.520 (6), F.A.C. | 0.36 | 0.48 | Natural Lands | 0.61649 | 3078.7541 | 7.5923 | 0.77077 | 4.6806 | 0.47517 | 1898.0328 | 6460 | Mixed scrub-shrub wetland | 6460 | City of Rockledge Brevard County | City of Rockledge |  |  | Natural Lands | 0 | 1 | 4.6806 | 0.47517 | 1898.0328 |  | -1 | -1 | -1 | -1 | 0 |  |  | North IRL B | -1 |  |  | 723 | ROCK-17 | Barton Park Regional Detention System | City of Rockledge |  | 198.4332 | 1.5394
610000 | 1300000 | 1300000 | North IRL | B | IR8-11 | 62-304.520 (6), F.A.C. | 0.36 | 0.48 | City of Rockledge | 0.0012696 | 3078.7541 | 7.5923 | 0.77077 | 0.0096396 | 0.0009786 | 3.9089 | 8120 | Railroads | 8120 | City of Rockledge Brevard County | City of Rockledge |  |  |  | 0 | 1 | 0.0096396 | 0.0009786 | 3.9089 |  | -1 | -1 | -1 | -1 | 0 |  |  | North IRL B | -1 |  |  | 723 | ROCK-17 | Barton Park Regional Detention System | City of Rockledge |  | 13.1173 | 0.0031703
610000 | 1300000 | 1300000 | North IRL | B | IR8-11 | 62-304.520 (6), F.A.C. | 0.36 | 0.48 | City of Rockledge | 0.35599 | 3958.6734 | 8.4138 | 1.2447 | 2.9953 | 0.44312 | 1409.2662 | 1400 | Commercial and Services | 1400 | City of Rockledge Brevard County | City of Rockledge |  |  |  | 0 | 1 | 2.9953 | 0.44312 | 1409.2662 |  | -1 | -1 | -1 | -1 | 0 |  |  | North IRL B | -1 |  |  | 723 | ROCK-17 | Barton Park Regional Detention System | City of Rockledge |  | 217.4536 | 1.143
610000 | 1300000 | 1300000 | North IRL | B | IR8-11 | 62-304.520 (6), F.A.C. | 0.36 | 0.48 | Natural Lands | 0.016617 | 3958.6734 | 8.4138 | 1.2447 | 0.13981 | 0.020684 | 65.782 | 5300 | Reservoirs | 5300 | City of Rockledge Brevard County | City of Rockledge |  |  | Natural Lands | 0 | 1 | 0.13981 | 0.020684 | 65.782 |  | -1 | -1 | -1 | -1 | 0 |  |  | North IRL B | -1 |  |  | 723 | ROCK-17 | Barton Park Regional Detention System | City of Rockledge |  | 47.2592 | 0.053351
610000 | 1300000 | 1300000 | North IRL | B | IR8-11 | 62-304.520 (6), F.A.C. | 0.36 | 0.48 | City of Rockledge | 0.24515 | 3958.6734 | 8.4138 | 1.2447 | 2.0627 | 0.30515 | 970.4756 | 1300 | Residential, High Density | 1300 | City of Rockledge Brevard County | City of Rockledge |  |  |  | 0 | 1 | 2.0627 | 0.30515 | 970.4756 |  | -1 | -1 | -1 | -1 | 0 |  |  | North IRL B | -1 |  |  | 723 | ROCK-17 | Barton Park Regional Detention System | City of Rockledge |  | 131.7537 | 0.78708
610000 | 1300000 | 1300000 | North IRL | B | IR8-11 | 62-304.520 (6), F.A.C. | 0.36 | 0.48 | City of Rockledge | 0.13916 | 1105.8637 | 0 | 0 | 0 | 0 | 153.8873 | 1660 | Holding Ponds | 1660 | City of Rockledge Brevard County | City of Rockledge |  |  |  | 0 | 1 | 0 | 0 | 153.8873 |  | -1 | -1 | -1 | -1 | 0 |  |  | North IRL B | -1 |  |  | 723 | ROCK-17 | Barton Park Regional Detention System | City of Rockledge |  | 126.247 | 0.12481
610000 | 1300000 | 1300000 | North IRL | B | IR8-11 | 62-304.520 (6), F.A.C. | 0.36 | 0.48 | City of Rockledge | 0.47861 | 1105.8637 | 0 | 0 | 0 | 0 | 529.2749 | 7420 | Borrow areas | 7420 | City of Rockledge Brevard County | City of Rockledge |  |  |  | 0 | 1 | 0 | 0 | 529.2749 |  | -1 | -1 | -1 | -1 | 0 |  |  | North IRL B | -1 |  |  | 723 | ROCK-17 | Barton Park Regional Detention System | City of Rockledge |  | 177.1924 | 0.42926
610000 | 1300000 | 1300000 | North IRL | B | IR8-11 | 62-304.520 (6), F.A.C. | 0.36 | 0.48 | City of Rockledge | 0.034522 | 3960.4443 | 11.946 | 1.5794 | 0.41241 | 0.054524 | 136.7241 | 1430 | Professional Services | 1430 | City of Rockledge Brevard County | City of Rockledge |  |  |  | 0 | 1 | 0.41241 | 0.054524 | 136.7241 |  | -1 | -1 | -1 | -1 | 0 |  |  | North IRL B | -1 |  |  | 723 | ROCK-17 | Barton Park Regional Detention System | City of Rockledge |  | 54.179 | 0.11089
610000 | 1300000 | 1300000 | North IRL | B | IR8-11 | 62-304.520 (6), F.A.C. | 0.36 | 0.48 | City of Rockledge | 0.58324 | 3960.4443 | 11.946 | 1.5794 | 6.9674 | 0.92116 | 2309.8937 | 1410 | Retail Sales and Services | 1410 | City of Rockledge Brevard County | City of Rockledge |  |  |  | 0 | 1 | 6.9674 | 0.92116 | 2309.8937 |  | -1 | -1 | -1 | -1 | 0 |  |  | North IRL B | -1 |  |  | 723 | ROCK-17 | Barton Park Regional Detention System | City of Rockledge |  | 199.844 | 1.8734
610000 | 1300000 | 1300000 | North IRL | B | IR8-11 | 62-304.520 (6), F.A.C. | 0.36 | 0.48 | City of Rockledge | 0.53474 | 2602.8904 | 4.0597 | 0.54402 | 2.1709 | 0.29091 | 1391.8729 | 1660 | Holding Ponds | 1660 | City of Rockledge Brevard County | City of Rockledge |  |  |  | 0 | 1 | 2.1709 | 0.29091 | 1391.8729 |  | -1 | -1 | -1 | -1 | 0 |  |  | North IRL B | -1 |  |  | 723 | ROCK-17 | Barton Park Regional Detention System | City of Rockledge |  | 187.5509 | 1.1289
610000 | 1300000 | 1300000 | North IRL | B | IR8-11 | 62-304.520 (6), F.A.C. | 0.36 | 0.48 | City of Rockledge | 0.083022 | 2602.8904 | 4.0597 | 0.54402 | 0.33704 | 0.045166 | 216.0976 | 7420 | Borrow areas | 7420 | City of Rockledge Brevard County | City of Rockledge |  |  |  | 0 | 1 | 0.33704 | 0.045166 | 216.0976 |  | -1 | -1 | -1 | -1 | 0 |  |  | North IRL B | -1 |  |  | 723 | ROCK-17 | Barton Park Regional Detention System | City of Rockledge |  | 114.4292 | 0.17526
610000 | 1300000 | 1300000 | North IRL | B | IR8-11 | 62-304.520 (6), F.A.C. | 0.36 | 0.48 | City of Rockledge | 0.61776 | 3883.7418 | 7.7663 | 1.0608 | 4.7977 | 0.65532 | 2399.2338 | 1750 | Governmental | 1750 | City of Rockledge Brevard County | City of Rockledge |  |  |  | 0 | 1 | 4.7977 | 0.65532 | 2399.2338 |  | -1 | -1 | -1 | -1 | 0 |  |  | North IRL B | -1 |  |  | 723 | ROCK-17 | Barton Park Regional Detention System | City of Rockledge |  | 200 | 1.9459
610000 | 1300000 | 1300000 | North IRL | B | IR8-11 | 62-304.520 (6), F.A.C. | 0.36 | 0.48 | City of Rockledge | 0.17743 | 3933.1988 | 10.0581 | 1.4879 | 1.7846 | 0.26399 | 697.8591 | 1200 | Residential, Medium Density-Two-five dwellingunits per acre | 1200 | City of Rockledge Brevard County | City of Rockledge |  |  |  | 0 | 1 | 1.7846 | 0.26399 | 697.8591 |  | -1 | -1 | -1 | -1 | 0 |  |  | North IRL B | -1 |  |  | 723 | ROCK-17 | Barton Park Regional Detention System | City of Rockledge |  | 128.7505 | 0.56598
610000 | 1300000 | 1300000 | North IRL | B | IR8-11 | 62-304.520 (6), F.A.C. | 0.36 | 0.48 | City of Rockledge | 0.010689 | 3933.1988 | 10.0581 | 1.4879 | 0.10751 | 0.015904 | 42.0424 | 1210 | Fixed Single Family Units | 1210 | City of Rockledge Brevard County | City of Rockledge |  |  |  | 0 | 1 | 0.10751 | 0.015904 | 42.0424 |  | -1 | -1 | -1 | -1 | 0 |  |  | North IRL B | -1 |  |  | 723 | ROCK-17 | Barton Park Regional Detention System | City of Rockledge |  | 49.813 | 0.034098
610000 | 1300000 | 1300000 | North IRL | B | IR8-11 | 62-304.520 (6), F.A.C. | 0.36 | 0.48 | City of Rockledge | 0.12813 | 3933.1988 | 10.0581 | 1.4879 | 1.2887 | 0.19064 | 503.9443 | 1210 | Fixed Single Family Units | 1210 | City of Rockledge Brevard County | City of Rockledge |  |  |  | 0 | 1 | 1.2887 | 0.19064 | 503.9443 |  | -1 | -1 | -1 | -1 | 0 |  |  | North IRL B | -1 |  |  | 723 | ROCK-17 | Barton Park Regional Detention System | City of Rockledge |  | 91.0899 | 0.40871
610000 | 1300000 | 1300000 | North IRL | B | IR8-11 | 62-304.520 (6), F.A.C. | 0.36 | 0.48 | City of Rockledge | 0.12608 | 3933.1988 | 10.0581 | 1.4879 | 1.2681 | 0.18759 | 495.8865 | 1210 | Fixed Single Family Units | 1210 | City of Rockledge Brevard County | City of Rockledge |  |  |  | 0 | 1 | 1.2681 | 0.18759 | 495.8865 |  | -1 | -1 | -1 | -1 | 0 |  |  | North IRL B | -1 |  |  | 723 | ROCK-17 | Barton Park Regional Detention System | City of Rockledge |  | 90.3778 | 0.40218
610000 | 1300000 | 1300000 | North IRL | B | IR8-11 | 62-304.520 (6), F.A.C. | 0.36 | 0.48 | City of Rockledge | 0.0030769 | 3933.1988 | 10.0581 | 1.4879 | 0.030947 | 0.004578 | 12.1019 | 1210 | Fixed Single Family Units | 1210 | City of Rockledge Brevard County | City of Rockledge |  |  |  | 0 | 1 | 0.030947 | 0.004578 | 12.1019 |  | -1 | -1 | -1 | -1 | 0 |  |  | North IRL B | -1 |  |  | 723 | ROCK-17 | Barton Park Regional Detention System | City of Rockledge |  | 29.4 | 0.009815
610000 | 1300000 | 1300000 | North IRL | B | IR8-11 | 62-304.520 (6), F.A.C. | 0.36 | 0.48 | City of Rockledge | 0.079556 | 3933.1988 | 10.0581 | 1.4879 | 0.80018 | 0.11837 | 312.9098 | 1210 | Fixed Single Family Units | 1210 | City of Rockledge Brevard County | City of Rockledge |  |  |  | 0 | 1 | 0.80018 | 0.11837 | 312.9098 |  | -1 | -1 | -1 | -1 | 0 |  |  | North IRL B | -1 |  |  | 723 | ROCK-17 | Barton Park Regional Detention System | City of Rockledge |  | 74.7304 | 0.25378
610000 | 1300000 | 1300000 | North IRL | B | IR8-11 | 62-304.520 (6), F.A.C. | 0.36 | 0.48 | City of Rockledge | 0.073632 | 3933.1988 | 10.0581 | 1.4879 | 0.74059 | 0.10956 | 289.6082 | 1210 | Fixed Single Family Units | 1210 | City of Rockledge Brevard County | City of Rockledge |  |  |  | 0 | 1 | 0.74059 | 0.10956 | 289.6082 |  | -1 | -1 | -1 | -1 | 0 |  |  | North IRL B | -1 |  |  | 723 | ROCK-17 | Barton Park Regional Detention System | City of Rockledge |  | 71.9781 | 0.23488
610000 | 1300000 | 1300000 | North IRL | B | IR8-11 | 62-304.520 (6), F.A.C. | 0.36 | 0.48 | City of Rockledge | 0.0067732 | 3933.1988 | 10.0581 | 1.4879 | 0.068125 | 0.010078 | 26.6404 | 1210 | Fixed Single Family Units | 1210 | City of Rockledge Brevard County | City of Rockledge |  |  |  | 0 | 1 | 0.068125 | 0.010078 | 26.6404 |  | -1 | -1 | -1 | -1 | 0 |  |  | North IRL B | -1 |  |  | 723 | ROCK-17 | Barton Park Regional Detention System | City of Rockledge |  | 29.5822 | 0.021606
610000 | 1300000 | 1300000 | North IRL | B | IR8-11 | 62-304.520 (6), F.A.C. | 0.36 | 0.48 | City of Rockledge | 0.012406 | 3933.1988 | 10.0581 | 1.4879 | 0.12478 | 0.018458 | 48.794 | 1210 | Fixed Single Family Units | 1210 | City of Rockledge Brevard County | City of Rockledge |  |  |  | 0 | 1 | 0.12478 | 0.018458 | 48.794 |  | -1 | -1 | -1 | -1 | 0 |  |  | North IRL B | -1 |  |  | 723 | ROCK-17 | Barton Park Regional Detention System | City of Rockledge |  | 48.326 | 0.039573
610000 | 1300000 | 1300000 | North IRL | B | IR8-11 | 62-304.520 (6), F.A.C. | 0.36 | 0.48 | City of Rockledge | 0.0047947 | 3840.0293 | 7.6868 | 1.0498 | 0.036856 | 0.0050337 | 18.412 | 1410 | Retail Sales and Services | 1410 | City of Rockledge Brevard County | City of Rockledge |  |  |  | 0 | 1 | 0.036856 | 0.0050337 | 18.412 |  | -1 | -1 | -1 | -1 | 0 |  |  | North IRL B | -1 |  |  | 723 | ROCK-17 | Barton Park Regional Detention System | City of Rockledge |  | 65.8994 | 0.014933
610000 | 1300000 | 1300000 | North IRL | B | IR8-11 | 62-304.520 (6), F.A.C. | 0.36 | 0.48 | City of Rockledge | 0.1827 | 3840.0293 | 7.6868 | 1.0498 | 1.4044 | 0.19181 | 701.5895 | 1750 | Governmental | 1750 | City of Rockledge Brevard County | City of Rockledge |  |  |  | 0 | 1 | 1.4044 | 0.19181 | 2353.8181 |  | -1 | -1 | -1 | -1 | 0 |  |  | North IRL B | -1 |  |  | 723 | ROCK-17 | Barton Park Regional Detention System | City of Rockledge |  | 129.5178 | 1.909
610000 | 1300000 | 1300000 | North IRL | B | IR8-11 | 62-304.520 (6), F.A.C. | 0.36 | 0.48 | City of Rockledge | 0.19713 | 3376.3678 | 6.9765 | 0.93088 | 1.3753 | 0.1835 | 665.5783 | 1400 | Commercial and Services | 1400 | City of Rockledge Brevard County | City of Rockledge |  |  |  | 0 | 1 | 1.3753 | 0.1835 | 665.5783 |  | -1 | -1 | -1 | -1 | 0 |  |  | North IRL B | -1 |  |  | 723 | ROCK-17 | Barton Park Regional Detention System | City of Rockledge |  | 131.9141 | 0.5398
610000 | 1300000 | 1300000 | North IRL | B | IR8-11 | 62-304.520 (6), F.A.C. | 0.36 | 0.48 | Natural Lands | 0.42063 | 3376.3678 | 6.9765 | 0.93088 | 2.9346 | 0.39156 | 1420.2184 | 4200 | Upland Hardwood Forest | 4200 | City of Rockledge Brevard County | City of Rockledge |  |  | Natural Lands | 0 | 1 | 2.9346 | 0.39156 | 1420.2184 |  | -1 | -1 | -1 | -1 | 0 |  |  | North IRL B | -1 |  |  | 723 | ROCK-17 | Barton Park Regional Detention System | City of Rockledge |  | 168.0941 | 1.1518
610000 | 1300000 | 1300000 | North IRL | B | IR8-11 | 62-304.520 (6), F.A.C. | 0.36 | 0.48 | City of Rockledge | 0.47772 | 3942.5612 | 11.4456 | 1.5084 | 5.4678 | 0.7206 | 1883.4384 | 1400 | Commercial and Services | 1400 | City of Rockledge Brevard County | City of Rockledge |  |  |  | 0 | 1 | 5.4678 | 0.7206 | 1883.4384 |  | -1 | -1 | -1 | -1 | 0 |  |  | North IRL B | -1 |  |  | 723 | ROCK-17 | Barton Park Regional Detention System | City of Rockledge |  | 181.1723 | 1.5275
610000 | 1300000 | 1300000 | North IRL | B | IR8-11 | 62-304.520 (6), F.A.C. | 0.36 | 0.48 | City of Rockledge | 0.017791 | 3942.5612 | 11.4456 | 1.5084 | 0.20363 | 0.026837 | 70.1433 | 8140 | Roads and Highways | 8140 | City of Rockledge Brevard County | City of Rockledge |  |  |  | 0 | 1 | 0.20363 | 0.026837 | 541.0903 |  | -1 | -1 | -1 | -1 | 0 |  |  | North IRL B | -1 |  |  | 723 | ROCK-17 | Barton Park Regional Detention System | City of Rockledge |  | 107.4725 | 0.43884
610000 | 1300000 | 1300000 | North IRL | B | IR8-11 | 62-304.520 (6), F.A.C. | 0.36 | 0.48 | City of Rockledge | 0.0028006 | 3942.5612 | 11.4456 | 1.5084 | 0.032055 | 0.0042245 | 11.0415 | 1430 | Professional Services | 1430 | City of Rockledge Brevard County | City of Rockledge |  |  |  | 0 | 1 | 0.032055 | 0.0042245 | 11.0415 |  | -1 | -1 | -1 | -1 | 0 |  |  | North IRL B | -1 |  |  | 723 | ROCK-17 | Barton Park Regional Detention System | City of Rockledge |  | 39.5607 | 0.008955
610000 | 1300000 | 1300000 | North IRL | B | IR8-11 | 62-304.520 (6), F.A.C. | 0.36 | 0.48 | City of Rockledge | 0.61776 | 3876.1897 | 7.994 | 1.1693 | 4.9384 | 0.72236 | 2394.5683 | 8310 | Electrical power facilities | 8310 | City of Rockledge Brevard County | City of Rockledge |  |  |  | 0 | 1 | 4.9384 | 0.72236 | 2394.5683 |  | -1 | -1 | -1 | -1 | 0 |  |  | North IRL B | -1 |  |  | 723 | ROCK-17 | Barton Park Regional Detention System | City of Rockledge |  | 200 | 1.9421
610000 | 1300000 | 1300000 | North IRL | B | IR8-11 | 62-304.520 (6), F.A.C. | 0.36 | 0.48 | City of Rockledge | 0.025585 | 3997.8333 | 9.5216 | 1.2439 | 0.24361 | 0.031824 | 102.2827 | 1400 | Commercial and Services | 1400 | City of Rockledge Brevard County | City of Rockledge |  |  |  | 0 | 1 | 0.24361 | 0.031824 | 202.0506 |  | -1 | -1 | -1 | -1 | 0 |  |  | North IRL B | -1 |  |  | 723 | ROCK-17 | Barton Park Regional Detention System | City of Rockledge |  | 104.0519 | 0.16387
610000 | 1300000 | 1300000 | North IRL | B | IR8-11 | 62-304.520 (6), F.A.C. | 0.36 | 0.48 | City of Rockledge | 0.11617 | 3997.8333 | 9.5216 | 1.2439 | 1.1062 | 0.1445 | 464.438 | 1860 | Community Recreational Facilities | 1860 | City of Rockledge Brevard County | City of Rockledge |  |  |  | 0 | 1 | 1.1062 | 0.1445 | 464.438 |  | -1 | -1 | -1 | -1 | 0 |  |  | North IRL B | -1 |  |  | 723 | ROCK-17 | Barton Park Regional Detention System | City of Rockledge |  | 118.8442 | 0.37667
610000 | 1300000 | 1300000 | North IRL | B | IR8-11 | 62-304.520 (6), F.A.C. | 0.36 | 0.48 | City of Rockledge | 0.30677 | 3997.8333 | 9.5216 | 1.2439 | 2.9209 | 0.38158 | 1226.4073 | 8140 | Roads and Highways | 8140 | City of Rockledge Brevard County | City of Rockledge |  |  |  | 0 | 1 | 2.9209 | 0.38158 | 1226.4073 |  | -1 | -1 | -1 | -1 | 0 |  |  | North IRL B | -1 |  |  | 723 | ROCK-17 | Barton Park Regional Detention System | City of Rockledge |  | 149.7714 | 0.99465
610000 | 1300000 | 1300000 | North IRL | B | IR8-11 | 62-304.520 (6), F.A.C. | 0.36 | 0.48 | City of Rockledge | 0.15345 | 3939.8157 | 10.1869 | 1.5107 | 1.5631 | 0.23181 | 604.5497 | 1200 | Residential, Medium Density-Two-five dwellingunits per acre | 1200 | City of Rockledge Brevard County | City of Rockledge |  |  |  | 0 | 1 | 1.5631 | 0.23181 | 604.5497 |  | -1 | -1 | -1 | -1 | 0 |  |  | North IRL B | -1 |  |  | 723 | ROCK-17 | Barton Park Regional Detention System | City of Rockledge |  | 124.8451 | 0.49031
610000 | 1300000 | 1300000 | North IRL | B | IR8-11 | 62-304.520 (6), F.A.C. | 0.36 | 0.48 | City of Rockledge | 0.009809 | 3939.8157 | 10.1869 | 1.5107 | 0.099924 | 0.014818 | 38.6456 | 1210 | Fixed Single Family Units | 1210 | City of Rockledge Brevard County | City of Rockledge |  |  |  | 0 | 1 | 0.099924 | 0.014818 | 38.6456 |  | -1 | -1 | -1 | -1 | 0 |  |  | North IRL B | -1 |  |  | 723 | ROCK-17 | Barton Park Regional Detention System | City of Rockledge |  | 50.272 | 0.031343
610000 | 1300000 | 1300000 | North IRL | B | IR8-11 | 62-304.520 (6), F.A.C. | 0.36 | 0.48 | City of Rockledge | 0.057362 | 3939.8157 | 10.1869 | 1.5107 | 0.58435 | 0.086655 | 225.9967 | 1210 | Fixed Single Family Units | 1210 | City of Rockledge Brevard County | City of Rockledge |  |  |  | 0 | 1 | 0.58435 | 0.086655 | 225.9967 |  | -1 | -1 | -1 | -1 | 0 |  |  | North IRL B | -1 |  |  | 723 | ROCK-17 | Barton Park Regional Detention System | City of Rockledge |  | 61.0352 | 0.18329
610000 | 1300000 | 1300000 | North IRL | B | IR8-11 | 62-304.520 (6), F.A.C. | 0.36 | 0.48 | City of Rockledge | 0.13235 | 3939.8157 | 10.1869 | 1.5107 | 1.3483 | 0.19994 | 521.4442 | 1210 | Fixed Single Family Units | 1210 | City of Rockledge Brevard County | City of Rockledge |  |  |  | 0 | 1 | 1.3483 | 0.19994 | 521.4442 |  | -1 | -1 | -1 | -1 | 0 |  |  | North IRL B | -1 |  |  | 723 | ROCK-17 | Barton Park Regional Detention System | City of Rockledge |  | 92.5833 | 0.42291
610000 | 1300000 | 1300000 | North IRL | B | IR8-11 | 62-304.520 (6), F.A.C. | 0.36 | 0.48 | City of Rockledge | 0.082112 | 3939.8157 | 10.1869 | 1.5107 | 0.83648 | 0.12404 | 323.508 | 1210 | Fixed Single Family Units | 1210 | City of Rockledge Brevard County | City of Rockledge |  |  |  | 0 | 1 | 0.83648 | 0.12404 | 323.508 |  | -1 | -1 | -1 | -1 | 0 |  |  | North IRL B | -1 |  |  | 723 | ROCK-17 | Barton Park Regional Detention System | City of Rockledge |  | 74.4706 | 0.26237
610000 | 1300000 | 1300000 | North IRL | B | IR8-11 | 62-304.520 (6), F.A.C. | 0.36 | 0.48 | City of Rockledge | 0.13924 | 3939.8157 | 10.1869 | 1.5107 | 1.4184 | 0.21034 | 548.5638 | 1210 | Fixed Single Family Units | 1210 | City of Rockledge Brevard County | City of Rockledge |  |  |  | 0 | 1 | 1.4184 | 0.21034 | 548.5638 |  | -1 | -1 | -1 | -1 | 0 |  |  | North IRL B | -1 |  |  | 723 | ROCK-17 | Barton Park Regional Detention System | City of Rockledge |  | 95.1124 | 0.4449
610000 | 1300000 | 1300000 | North IRL | B | IR8-11 | 62-304.520 (6), F.A.C. | 0.36 | 0.48 | City of Rockledge | 0.043445 | 3939.8157 | 10.1869 | 1.5107 | 0.44257 | 0.065631 | 171.1661 | 1210 | Fixed Single Family Units | 1210 | City of Rockledge Brevard County | City of Rockledge |  |  |  | 0 | 1 | 0.44257 | 0.065631 | 171.1661 |  | -1 | -1 | -1 | -1 | 0 |  |  | North IRL B | -1 |  |  | 723 | ROCK-17 | Barton Park Regional Detention System | City of Rockledge |  | 53.5253 | 0.13882
610000 | 1300000 | 1300000 | North IRL | B | IR8-11 | 62-304.520 (6), F.A.C. | 0.36 | 0.48 | City of Rockledge | 0.61335 | 3874.6783 | 7.7484 | 1.0583 | 4.7524 | 0.64913 | 2376.5259 | 1720 | Religious | 1720 | City of Rockledge Brevard County | City of Rockledge |  |  |  | 0 | 1 | 4.7524 | 0.64913 | 2393.6347 |  | -1 | -1 | -1 | -1 | 0 |  |  | North IRL B | -1 |  |  | 723 | ROCK-17 | Barton Park Regional Detention System | City of Rockledge |  | 196.8502 | 1.9413
610000 | 1300000 | 1300000 | North IRL | B | IR8-11 | 62-304.520 (6), F.A.C. | 0.36 | 0.48 | City of Rockledge | 0.10325 | 3933.8246 | 10.1726 | 1.5086 | 1.0503 | 0.15576 | 406.1772 | 1200 | Residential, Medium Density-Two-five dwellingunits per acre | 1200 | City of Rockledge Brevard County | City of Rockledge |  |  |  | 0 | 1 | 1.0503 | 0.15576 | 406.1772 |  | -1 | -1 | -1 | -1 | 0 |  |  | North IRL B | -1 |  |  | 723 | ROCK-17 | Barton Park Regional Detention System | City of Rockledge |  | 116.7401 | 0.32942
610000 | 1300000 | 1300000 | North IRL | B | IR8-11 | 62-304.520 (6), F.A.C. | 0.36 | 0.48 | City of Rockledge | 0.17635 | 3933.8246 | 10.1726 | 1.5086 | 1.7939 | 0.26603 | 693.7223 | 1210 | Fixed Single Family Units | 1210 | City of Rockledge Brevard County | City of Rockledge |  |  |  | 0 | 1 | 1.7939 | 0.26603 | 712.0042 |  | -1 | -1 | -1 | -1 | 0 |  |  | North IRL B | -1 |  |  | 723 | ROCK-17 | Barton Park Regional Detention System | City of Rockledge |  | 107.4958 | 0.57746
610000 | 1300000 | 1300000 | North IRL | B | IR8-11 | 62-304.520 (6), F.A.C. | 0.36 | 0.48 | City of Rockledge | 0.18024 | 3933.8246 | 10.1726 | 1.5086 | 1.8335 | 0.27191 | 709.0366 | 1210 | Fixed Single Family Units | 1210 | City of Rockledge Brevard County | City of Rockledge |  |  |  | 0 | 1 | 1.8335 | 0.27191 | 733.2171 |  | -1 | -1 | -1 | -1 | 0 |  |  | North IRL B | -1 |  |  | 723 | ROCK-17 | Barton Park Regional Detention System | City of Rockledge |  | 108.4703 | 0.59466
610000 | 1300000 | 1300000 | North IRL | B | IR8-11 | 62-304.520 (6), F.A.C. | 0.36 | 0.48 | City of Rockledge | 0.009833 | 3933.8246 | 10.1726 | 1.5086 | 0.10003 | 0.014834 | 38.6815 | 1210 | Fixed Single Family Units | 1210 | City of Rockledge Brevard County | City of Rockledge |  |  |  | 0 | 1 | 0.10003 | 0.014834 | 40.4325 |  | -1 | -1 | -1 | -1 | 0 |  |  | North IRL B | -1 |  |  | 723 | ROCK-17 | Barton Park Regional Detention System | City of Rockledge |  | 61.5724 | 0.032792
610000 | 1300000 | 1300000 | North IRL | B | IR8-11 | 62-304.520 (6), F.A.C. | 0.36 | 0.48 | City of Rockledge | 0.0022308 | 3945.9371 | 9.3962 | 1.2291 | 0.020961 | 0.0027419 | 8.8025 | 1400 | Commercial and Services | 1400 | City of Rockledge Brevard County | City of Rockledge |  |  |  | 0 | 1 | 0.020961 | 0.0027419 | 13.6076 |  | -1 | -1 | -1 | -1 | 0 |  |  | North IRL B | -1 |  |  | 723 | ROCK-17 | Barton Park Regional Detention System | City of Rockledge |  | 14.968 | 0.011036
610000 | 1300000 | 1300000 | North IRL | B | IR8-11 | 62-304.520 (6), F.A.C. | 0.36 | 0.48 | City of Rockledge | 2.1712e-05 | 3945.9371 | 9.3962 | 1.2291 | 0.00020401 | 2.6687e-05 | 0.085673 | 8140 | Roads and Highways | 8140 | City of Rockledge Brevard County | City of Rockledge |  |  |  | 0 | 1 | 0.00020401 | 2.6687e-05 | 2228.2887 |  | -1 | -1 | -1 | -1 | 0 |  |  | North IRL B | -1 |  |  | 723 | ROCK-17 | Barton Park Regional Detention System | City of Rockledge |  | 7.6239 | 1.8072
610000 | 1300000 | 1300000 | North IRL | B | IR8-11 | 62-304.520 (6), F.A.C. | 0.36 | 0.48 | City of Rockledge | 0.011592 | 3945.9371 | 9.3962 | 1.2291 | 0.10892 | 0.014248 | 45.7415 | 1410 | Retail Sales and Services | 1410 | City of Rockledge Brevard County | City of Rockledge |  |  |  | 0 | 1 | 0.10892 | 0.014248 | 114.3536 |  | -1 | -1 | -1 | -1 | 0 |  |  | North IRL B | -1 |  |  | 723 | ROCK-17 | Barton Park Regional Detention System | City of Rockledge |  | 28.8213 | 0.092744
610000 | 1300000 | 1300000 | North IRL | B | IR8-11 | 62-304.520 (6), F.A.C. | 0.36 | 0.48 | City of Rockledge | 0.02051 | 3945.9371 | 9.3962 | 1.2291 | 0.19272 | 0.02521 | 80.9331 | 1410 | Retail Sales and Services | 1410 | City of Rockledge Brevard County | City of Rockledge |  |  |  | 0 | 1 | 0.19272 | 0.02521 | 81.4058 |  | -1 | -1 | -1 | -1 | 0 |  |  | North IRL B | -1 |  |  | 723 | ROCK-17 | Barton Park Regional Detention System | City of Rockledge |  | 46.6166 | 0.066023
610000 | 1300000 | 1300000 | North IRL | B | IR8-11 | 62-304.520 (6), F.A.C. | 0.36 | 0.48 | City of Rockledge | 0.15019 | 3621.133 | 8.467 | 1.394 | 1.2717 | 0.20937 | 543.8699 | 1200 | Residential, Medium Density-Two-five dwellingunits per acre | 1200 | City of Rockledge Brevard County | City of Rockledge |  |  |  | 0 | 1 | 1.2717 | 0.20937 | 543.8699 |  | -1 | -1 | -1 | -1 | 0 |  |  | North IRL B | -1 |  |  | 723 | ROCK-17 | Barton Park Regional Detention System | City of Rockledge |  | 153.5073 | 0.44109
610000 | 1300000 | 1300000 | North IRL | B | IR8-11 | 62-304.520 (6), F.A.C. | 0.36 | 0.48 | City of Rockledge | 0.0073098 | 3621.133 | 8.467 | 1.394 | 0.061892 | 0.01019 | 26.4698 | 1300 | Residential, High Density | 1300 | City of Rockledge Brevard County | City of Rockledge |  |  |  | 0 | 1 | 0.061892 | 0.01019 | 685.5997 |  | -1 | -1 | -1 | -1 | 0 |  |  | North IRL B | -1 |  |  | 723 | ROCK-17 | Barton Park Regional Detention System | City of Rockledge |  | 86.5422 | 0.55604
610000 | 1300000 | 1300000 | North IRL | B | IR8-11 | 62-304.520 (6), F.A.C. | 0.36 | 0.48 | City of Rockledge | 0.040413 | 3621.133 | 8.467 | 1.394 | 0.34217 | 0.056336 | 146.3401 | 7420 | Borrow areas | 7420 | City of Rockledge Brevard County | City of Rockledge |  |  |  | 0 | 1 | 0.34217 | 0.056336 | 162.7314 |  | -1 | -1 | -1 | -1 | 0 |  |  | North IRL B | -1 |  |  | 723 | ROCK-17 | Barton Park Regional Detention System | City of Rockledge |  | 61.7385 | 0.13198
610000 | 1300000 | 1300000 | North IRL | B | IR8-11 | 62-304.520 (6), F.A.C. | 0.36 | 0.48 | City of Rockledge | 0.057859 | 3621.133 | 8.467 | 1.394 | 0.48989 | 0.080656 | 209.5147 | 1210 | Fixed Single Family Units | 1210 | City of Rockledge Brevard County | City of Rockledge |  |  |  | 0 | 1 | 0.48989 | 0.080656 | 209.5147 |  | -1 | -1 | -1 | -1 | 0 |  |  | North IRL B | -1 |  |  | 723 | ROCK-17 | Barton Park Regional Detention System | City of Rockledge |  | 65.7709 | 0.16992
610000 | 1300000 | 1300000 | North IRL | B | IR8-11 | 62-304.520 (6), F.A.C. | 0.36 | 0.48 | City of Rockledge | 0.11965 | 3621.133 | 8.467 | 1.394 | 1.0131 | 0.1668 | 433.2751 | 1210 | Fixed Single Family Units | 1210 | City of Rockledge Brevard County | City of Rockledge |  |  |  | 0 | 1 | 1.0131 | 0.1668 | 433.2751 |  | -1 | -1 | -1 | -1 | 0 |  |  | North IRL B | -1 |  |  | 723 | ROCK-17 | Barton Park Regional Detention System | City of Rockledge |  | 88.0556 | 0.3514
610000 | 1300000 | 1300000 | North IRL | B | IR8-11 | 62-304.520 (6), F.A.C. | 0.36 | 0.48 | City of Rockledge | 0.015761 | 4071.313 | 9.2269 | 1.2888 | 0.14543 | 0.020313 | 64.1682 | 1300 | Residential, High Density | 1300 | City of Rockledge Brevard County | City of Rockledge |  |  |  | 0 | 1 | 0.14543 | 0.020313 | 64.1682 |  | -1 | -1 | -1 | -1 | 0 |  |  | North IRL B | -1 |  |  | 723 | ROCK-17 | Barton Park Regional Detention System | City of Rockledge |  | 54.3252 | 0.052042
610000 | 1300000 | 1300000 | North IRL | B | IR8-11 | 62-304.520 (6), F.A.C. | 0.36 | 0.48 | City of Rockledge | 0.0010731 | 4071.313 | 9.2269 | 1.2888 | 0.0099017 | 0.001383 | 4.369 | 8370 | Surface Water Collection Basin | 8370 | City of Rockledge Brevard County | City of Rockledge |  |  |  | 0 | 1 | 0.0099017 | 0.001383 | 4.369 |  | -1 | -1 | -1 | -1 | 0 |  |  | North IRL B | -1 |  |  | 723 | ROCK-17 | Barton Park Regional Detention System | City of Rockledge |  | 8.3374 | 0.0035434
610000 | 1300000 | 1300000 | North IRL | B | IR8-11 | 62-304.520 (6), F.A.C. | 0.36 | 0.48 | City of Rockledge | 0.01847 | 4071.313 | 9.2269 | 1.2888 | 0.17043 | 0.023804 | 75.1991 | 1330 | Residential, High density; Multiple Dwelling Units, Low Rise <Two stories or less> | 1330 | City of Rockledge Brevard County | City of Rockledge |  |  |  | 0 | 1 | 0.17043 | 0.023804 | 75.1991 |  | -1 | -1 | -1 | -1 | 0 |  |  | North IRL B | -1 |  |  | 723 | ROCK-17 | Barton Park Regional Detention System | City of Rockledge |  | 52.1723 | 0.060989
610000 | 1300000 | 1300000 | North IRL | B | IR8-11 | 62-304.520 (6), F.A.C. | 0.36 | 0.48 | City of Rockledge | 0.014841 | 4071.313 | 9.2269 | 1.2888 | 0.13694 | 0.019127 | 60.4236 | 1410 | Retail Sales and Services | 1410 | City of Rockledge Brevard County | City of Rockledge |  |  |  | 0 | 1 | 0.13694 | 0.019127 | 2371.372 |  | -1 | -1 | -1 | -1 | 0 |  |  | North IRL B | -1 |  |  | 723 | ROCK-17 | Barton Park Regional Detention System | City of Rockledge |  | 106.5284 | 1.9233
610000 | 1300000 | 1300000 | North IRL | B | IR8-11 | 62-304.520 (6), F.A.C. | 0.36 | 0.48 | City of Rockledge | 0.15279 | 3993.7046 | 8.2358 | 1.1701 | 1.2584 | 0.17879 | 610.2164 | 1300 | Residential, High Density | 1300 | City of Rockledge Brevard County | City of Rockledge |  |  |  | 0 | 1 | 1.2584 | 0.17879 | 610.2164 |  | -1 | -1 | -1 | -1 | 0 |  |  | North IRL B | -1 |  |  | 723 | ROCK-17 | Barton Park Regional Detention System | City of Rockledge |  | 124.7405 | 0.4949
610000 | 1300000 | 1300000 | North IRL | B | IR8-11 | 62-304.520 (6), F.A.C. | 0.36 | 0.48 | City of Rockledge | 0.46497 | 3993.7046 | 8.2358 | 1.1701 | 3.8294 | 0.54408 | 1856.9483 | 1750 | Governmental | 1750 | City of Rockledge Brevard County | City of Rockledge |  |  |  | 0 | 1 | 3.8294 | 0.54408 | 1856.9483 |  | -1 | -1 | -1 | -1 | 0 |  |  | North IRL B | -1 |  |  | 723 | ROCK-17 | Barton Park Regional Detention System | City of Rockledge |  | 175.2735 | 1.506
610000 | 1300000 | 1300000 | North IRL | B | IR8-11 | 62-304.520 (6), F.A.C. | 0.36 | 0.48 | City of Rockledge | 0.3733 | 3053.4772 | 6.5264 | 0.82831 | 2.4363 | 0.3092 | 1139.8486 | 1620 | Sand and Gravel Pits | 1620 | City of Rockledge Brevard County | City of Rockledge |  |  |  | 0 | 1 | 2.4363 | 0.3092 | 1139.8486 |  | -1 | -1 | -1 | -1 | 0 |  |  | North IRL B | -1 |  |  | 723 | ROCK-17 | Barton Park Regional Detention System | City of Rockledge |  | 156.2319 | 0.92445
610000 | 1300000 | 1300000 | North IRL | B | IR8-11 | 62-304.520 (6), F.A.C. | 0.36 | 0.48 | Natural Lands | 0.08672 | 3053.4772 | 6.5264 | 0.82831 | 0.56597 | 0.071831 | 264.7974 | 3200 | Shrub and Brushland | 3200 | City of Rockledge Brevard County | City of Rockledge |  |  | Natural Lands | 0 | 1 | 0.56597 | 0.071831 | 468.5689 |  | -1 | -1 | -1 | -1 | 0 |  |  | North IRL B | -1 |  |  | 723 | ROCK-17 | Barton Park Regional Detention System | City of Rockledge |  | 85.2388 | 0.38002
610000 | 1300000 | 1300000 | North IRL | B | IR8-11 | 62-304.520 (6), F.A.C. | 0.36 | 0.48 | Natural Lands | 0.039474 | 3053.4772 | 6.5264 | 0.82831 | 0.25762 | 0.032696 | 120.5315 | 6300 | Wetland Forested Mixed | 6300 | City of Rockledge Brevard County | City of Rockledge |  |  | Natural Lands | 0 | 1 | 0.25762 | 0.032696 | 277.909 |  | -1 | -1 | -1 | -1 | 0 |  |  | North IRL B | -1 |  |  | 723 | ROCK-17 | Barton Park Regional Detention System | City of Rockledge |  | 55.9757 | 0.22539
610000 | 1300000 | 1300000 | North IRL | B | IR8-11 | 62-304.520 (6), F.A.C. | 0.36 | 0.48 | City of Rockledge | 0.054938 | 3947.6209 | 9.573 | 1.2532 | 0.52592 | 0.068851 | 216.8746 | 1400 | Commercial and Services | 1400 | City of Rockledge Brevard County | City of Rockledge |  |  |  | 0 | 1 | 0.52592 | 0.068851 | 225.8035 |  | -1 | -1 | -1 | -1 | 0 |  |  | North IRL B | -1 |  |  | 723 | ROCK-17 | Barton Park Regional Detention System | City of Rockledge |  | 71.0093 | 0.18313
610000 | 1300000 | 1300000 | North IRL | B | IR8-11 | 62-304.520 (6), F.A.C. | 0.36 | 0.48 | City of Rockledge | 0.0049521 | 3947.6209 | 9.573 | 1.2532 | 0.047407 | 0.0062062 | 19.5492 | 8140 | Roads and Highways | 8140 | City of Rockledge Brevard County | City of Rockledge |  |  |  | 0 | 1 | 0.047407 | 0.0062062 | 2086.5248 |  | -1 | -1 | -1 | -1 | 0 |  |  | North IRL B | -1 |  |  | 723 | ROCK-17 | Barton Park Regional Detention System | City of Rockledge |  | 78.4764 | 1.6922
610000 | 1300000 | 1300000 | North IRL | B | IR8-11 | 62-304.520 (6), F.A.C. | 0.36 | 0.48 | City of Rockledge | 0.031679 | 3947.6209 | 9.573 | 1.2532 | 0.30326 | 0.039701 | 125.0564 | 1410 | Retail Sales and Services | 1410 | City of Rockledge Brevard County | City of Rockledge |  |  |  | 0 | 1 | 0.30326 | 0.039701 | 125.3236 |  | -1 | -1 | -1 | -1 | 0 |  |  | North IRL B | -1 |  |  | 723 | ROCK-17 | Barton Park Regional Detention System | City of Rockledge |  | 84.5353 | 0.10164
610000 | 1300000 | 1300000 | North IRL | B | IR8-11 | 62-304.520 (6), F.A.C. | 0.36 | 0.48 | City of Rockledge | 0.61776 | 3931.0608 | 7.527 | 1.0237 | 4.6499 | 0.63243 | 2428.4657 | 1750 | Governmental | 1750 | City of Rockledge Brevard County | City of Rockledge |  |  |  | 0 | 1 | 4.6499 | 0.63243 | 2428.4657 |  | -1 | -1 | -1 | -1 | 0 |  |  | North IRL B | -1 |  |  | 723 | ROCK-17 | Barton Park Regional Detention System | City of Rockledge |  | 200 | 1.9696
610000 | 1300000 | 1300000 | North IRL | B | IR8-11 | 62-304.520 (6), F.A.C. | 0.36 | 0.48 | City of Rockledge | 0.031325 | 4034.098 | 9.6149 | 1.2969 | 0.30118 | 0.040626 | 126.3662 | 1400 | Commercial and Services | 1400 | City of Rockledge Brevard County | City of Rockledge |  |  |  | 0 | 1 | 0.30118 | 0.040626 | 126.3662 |  | -1 | -1 | -1 | -1 | 0 |  |  | North IRL B | -1 |  |  | 723 | ROCK-17 | Barton Park Regional Detention System | City of Rockledge |  | 105.1835 | 0.10249
610000 | 1300000 | 1300000 | North IRL | B | IR8-11 | 62-304.520 (6), F.A.C. | 0.36 | 0.48 | City of Rockledge | 0.088802 | 4034.098 | 9.6149 | 1.2969 | 0.85382 | 0.11517 | 358.2349 | 1430 | Professional Services | 1430 | City of Rockledge Brevard County | City of Rockledge |  |  |  | 0 | 1 | 0.85382 | 0.11517 | 358.2349 |  | -1 | -1 | -1 | -1 | 0 |  |  | North IRL B | -1 |  |  | 723 | ROCK-17 | Barton Park Regional Detention System | City of Rockledge |  | 84.1888 | 0.29054
610000 | 1300000 | 1300000 | North IRL | B | IR8-11 | 62-304.520 (6), F.A.C. | 0.36 | 0.48 | City of Rockledge | 0.49764 | 4034.098 | 9.6149 | 1.2969 | 4.7847 | 0.64541 | 2007.5172 | 1430 | Professional Services | 1430 | City of Rockledge Brevard County | City of Rockledge |  |  |  | 0 | 1 | 4.7847 | 0.64541 | 2007.5172 |  | -1 | -1 | -1 | -1 | 0 |  |  | North IRL B | -1 |  |  | 723 | ROCK-17 | Barton Park Regional Detention System | City of Rockledge |  | 195.9977 | 1.6282
610000 | 1300000 | 1300000 | North IRL | B | IR8-11 | 62-304.520 (6), F.A.C. | 0.36 | 0.48 | City of Rockledge | 0.5759 | 3904.8934 | 11.9776 | 1.5816 | 6.898 | 0.91082 | 2248.8401 | 1410 | Retail Sales and Services | 1410 | City of Rockledge Brevard County | City of Rockledge |  |  |  | 0 | 1 | 6.898 | 0.91082 | 2409.8692 |  | -1 | -1 | -1 | -1 | 0 |  |  | North IRL B | -1 |  |  | 723 | ROCK-17 | Barton Park Regional Detention System | City of Rockledge |  | 192.0426 | 1.9545
610000 | 1300000 | 1300000 | North IRL | B | IR8-11 | 62-304.520 (6), F.A.C. | 0.36 | 0.48 | City of Rockledge | 0.61776 | 3065.2304 | 6.3885 | 0.86257 | 3.9466 | 0.53287 | 1893.5873 | 1660 | Holding Ponds | 1660 | City of Rockledge Brevard County | City of Rockledge |  |  |  | 0 | 1 | 3.9466 | 0.53287 | 1893.5873 |  | -1 | -1 | -1 | -1 | 0 |  |  | North IRL B | -1 |  |  | 723 | ROCK-17 | Barton Park Regional Detention System | City of Rockledge |  | 200 | 1.5358
610000 | 1300000 | 1300000 | North IRL | B | IR8-11 | 62-304.520 (6), F.A.C. | 0.36 | 0.48 | City of Rockledge | 0.57915 | 3947.3821 | 7.9851 | 1.0864 | 4.6246 | 0.62917 | 2286.1257 | 1710 | Educational Facilities | 1710 | City of Rockledge Brevard County | City of Rockledge |  |  |  | 0 | 1 | 4.6246 | 0.62917 | 2286.1257 |  | -1 | -1 | -1 | -1 | 0 |  |  | North IRL B | -1 |  |  | 723 | ROCK-17 | Barton Park Regional Detention System | City of Rockledge |  | 193.7757 | 1.8541
610000 | 1300000 | 1300000 | North IRL | B | IR8-11 | 62-304.520 (6), F.A.C. | 0.36 | 0.48 | City of Rockledge | 0.038614 | 3947.3821 | 7.9851 | 1.0864 | 0.30833 | 0.041949 | 152.4227 | 1740 | Medical and Health Care | 1740 | City of Rockledge Brevard County | City of Rockledge |  |  |  | 0 | 1 | 0.30833 | 0.041949 | 152.4227 |  | -1 | -1 | -1 | -1 | 0 |  |  | North IRL B | -1 |  |  | 723 | ROCK-17 | Barton Park Regional Detention System | City of Rockledge |  | 106.2768 | 0.12362
610000 | 1300000 | 1300000 | North IRL | B | IR8-11 | 62-304.520 (6), F.A.C. | 0.36 | 0.48 | City of Rockledge | 0.61776 | 3964.7022 | 7.9764 | 1.0872 | 4.9275 | 0.67165 | 2449.2481 | 1750 | Governmental | 1750 | City of Rockledge Brevard County | City of Rockledge |  |  |  | 0 | 1 | 4.9275 | 0.67165 | 2449.2481 |  | -1 | -1 | -1 | -1 | 0 |  |  | North IRL B | -1 |  |  | 723 | ROCK-17 | Barton Park Regional Detention System | City of Rockledge |  | 200 | 1.9864
610000 | 1300000 | 1300000 | North IRL | B | IR8-11 | 62-304.520 (6), F.A.C. | 0.36 | 0.48 | City of Rockledge | 0.26493 | 3900.9646 | 10.0947 | 1.4973 | 2.6744 | 0.39667 | 1033.4998 | 1200 | Residential, Medium Density-Two-five dwellingunits per acre | 1200 | City of Rockledge Brevard County | City of Rockledge |  |  |  | 0 | 1 | 2.6744 | 0.39667 | 1033.4998 |  | -1 | -1 | -1 | -1 | 0 |  |  | North IRL B | -1 |  |  | 723 | ROCK-17 | Barton Park Regional Detention System | City of Rockledge |  | 199.7884 | 0.8382
610000 | 1300000 | 1300000 | North IRL | B | IR8-11 | 62-304.520 (6), F.A.C. | 0.36 | 0.48 | City of Rockledge | 0.081099 | 3900.9646 | 10.0947 | 1.4973 | 0.81867 | 0.12143 | 316.365 | 1210 | Fixed Single Family Units | 1210 | City of Rockledge Brevard County | City of Rockledge |  |  |  | 0 | 1 | 0.81867 | 0.12143 | 316.365 |  | -1 | -1 | -1 | -1 | 0 |  |  | North IRL B | -1 |  |  | 723 | ROCK-17 | Barton Park Regional Detention System | City of Rockledge |  | 73.8955 | 0.25658
610000 | 1300000 | 1300000 | North IRL | B | IR8-11 | 62-304.520 (6), F.A.C. | 0.36 | 0.48 | City of Rockledge | 0.61776 | 3887.0619 | 8.0519 | 1.1833 | 4.9742 | 0.73098 | 2401.2848 | 8310 | Electrical power facilities | 8310 | City of Rockledge Brevard County | City of Rockledge |  |  |  | 0 | 1 | 4.9742 | 0.73098 | 2401.2848 |  | -1 | -1 | -1 | -1 | 0 |  |  | North IRL B | -1 |  |  | 723 | ROCK-17 | Barton Park Regional Detention System | City of Rockledge |  | 200 | 1.9475
610000 | 1300000 | 1300000 | North IRL | B | IR8-11 | 62-304.520 (6), F.A.C. | 0.36 | 0.48 | City of Rockledge | 0.082155 | 3904.9392 | 9.7161 | 1.2732 | 0.79822 | 0.1046 | 320.8085 | 1400 | Commercial and Services | 1400 | City of Rockledge Brevard County | City of Rockledge |  |  |  | 0 | 1 | 0.79822 | 0.1046 | 357.7721 |  | -1 | -1 | -1 | -1 | 0 |  |  | North IRL B | -1 |  |  | 723 | ROCK-17 | Barton Park Regional Detention System | City of Rockledge |  | 133.1728 | 0.29016
610000 | 1300000 | 1300000 | North IRL | B | IR8-11 | 62-304.520 (6), F.A.C. | 0.36 | 0.48 | City of Rockledge | 0.048774 | 3904.9392 | 9.7161 | 1.2732 | 0.47389 | 0.062099 | 190.4596 | 1430 | Professional Services | 1430 | City of Rockledge Brevard County | City of Rockledge |  |  |  | 0 | 1 | 0.47389 | 0.062099 | 190.4596 |  | -1 | -1 | -1 | -1 | 0 |  |  | North IRL B | -1 |  |  | 723 | ROCK-17 | Barton Park Regional Detention System | City of Rockledge |  | 83.9264 | 0.15447
610000 | 1300000 | 1300000 | North IRL | B | IR8-11 | 62-304.520 (6), F.A.C. | 0.36 | 0.48 | City of Rockledge | 0.1026 | 3933.7513 | 11.0269 | 1.4516 | 1.1314 | 0.14894 | 403.6052 | 1400 | Commercial and Services | 1400 | City of Rockledge Brevard County | City of Rockledge |  |  |  | 0 | 1 | 1.1314 | 0.14894 | 405.3231 |  | -1 | -1 | -1 | -1 | 0 |  |  | North IRL B | -1 |  |  | 723 | ROCK-17 | Barton Park Regional Detention System | City of Rockledge |  | 144.9515 | 0.32873
610000 | 1300000 | 1300000 | North IRL | B | IR8-11 | 62-304.520 (6), F.A.C. | 0.36 | 0.48 | City of Rockledge | 0.0019612 | 3933.7513 | 11.0269 | 1.4516 | 0.021626 | 0.0028469 | 7.7148 | 8140 | Roads and Highways | 8140 | City of Rockledge Brevard County | City of Rockledge |  |  |  | 0 | 1 | 0.021626 | 0.0028469 | 852.7053 |  | -1 | -1 | -1 | -1 | 0 |  |  | North IRL B | -1 |  |  | 723 | ROCK-17 | Barton Park Regional Detention System | City of Rockledge |  | 70.2901 | 0.69157
610000 | 1300000 | 1300000 | North IRL | B | IR8-11 | 62-304.520 (6), F.A.C. | 0.36 | 0.48 | City of Rockledge | 0.072251 | 3933.7513 | 11.0269 | 1.4516 | 0.7967 | 0.10488 | 284.2187 | 1430 | Professional Services | 1430 | City of Rockledge Brevard County | City of Rockledge |  |  |  | 0 | 1 | 0.7967 | 0.10488 | 284.2187 |  | -1 | -1 | -1 | -1 | 0 |  |  | North IRL B | -1 |  |  | 723 | ROCK-17 | Barton Park Regional Detention System | City of Rockledge |  | 78.9345 | 0.23051
610000 | 1300000 | 1300000 | North IRL | B | IR8-11 | 62-304.520 (6), F.A.C. | 0.36 | 0.48 | City of Rockledge | 0.17333 | 3933.7513 | 11.0269 | 1.4516 | 1.9112 | 0.25161 | 681.8221 | 1430 | Professional Services | 1430 | City of Rockledge Brevard County | City of Rockledge |  |  |  | 0 | 1 | 1.9112 | 0.25161 | 681.8221 |  | -1 | -1 | -1 | -1 | 0 |  |  | North IRL B | -1 |  |  | 723 | ROCK-17 | Barton Park Regional Detention System | City of Rockledge |  | 107.2198 | 0.55298
610000 | 1300000 | 1300000 | North IRL | B | IR8-11 | 62-304.520 (6), F.A.C. | 0.36 | 0.48 | City of Rockledge | 0.052382 | 3933.7513 | 11.0269 | 1.4516 | 0.57761 | 0.07604 | 206.0585 | 1430 | Professional Services | 1430 | City of Rockledge Brevard County | City of Rockledge |  |  |  | 0 | 1 | 0.57761 | 0.07604 | 206.0585 |  | -1 | -1 | -1 | -1 | 0 |  |  | North IRL B | -1 |  |  | 723 | ROCK-17 | Barton Park Regional Detention System | City of Rockledge |  | 60.2924 | 0.16712
610000 | 1300000 | 1300000 | North IRL | B | IR8-11 | 62-304.520 (6), F.A.C. | 0.36 | 0.48 | City of Rockledge | 0.18878 | 3979.0614 | 10.2811 | 1.5244 | 1.9409 | 0.28777 | 751.1689 | 1200 | Residential, Medium Density-Two-five dwellingunits per acre | 1200 | City of Rockledge Brevard County | City of Rockledge |  |  |  | 0 | 1 | 1.9409 | 0.28777 | 751.1689 |  | -1 | -1 | -1 | -1 | 0 |  |  | North IRL B | -1 |  |  | 723 | ROCK-17 | Barton Park Regional Detention System | City of Rockledge |  | 130.6048 | 0.60922
610000 | 1300000 | 1300000 | North IRL | B | IR8-11 | 62-304.520 (6), F.A.C. | 0.36 | 0.48 | City of Rockledge | 0.0053612 | 3979.0614 | 10.2811 | 1.5244 | 0.055119 | 0.0081725 | 21.3325 | 1210 | Fixed Single Family Units | 1210 | City of Rockledge Brevard County | City of Rockledge |  |  |  | 0 | 1 | 0.055119 | 0.0081725 | 21.3325 |  | -1 | -1 | -1 | -1 | 0 |  |  | North IRL B | -1 |  |  | 723 | ROCK-17 | Barton Park Regional Detention System | City of Rockledge |  | 18.7479 | 0.017301
610000 | 1300000 | 1300000 | North IRL | B | IR8-11 | 62-304.520 (6), F.A.C. | 0.36 | 0.48 | City of Rockledge | 0.031647 | 3979.0614 | 10.2811 | 1.5244 | 0.32537 | 0.048242 | 125.9257 | 1210 | Fixed Single Family Units | 1210 | City of Rockledge Brevard County | City of Rockledge |  |  |  | 0 | 1 | 0.32537 | 0.048242 | 125.9257 |  | -1 | -1 | -1 | -1 | 0 |  |  | North IRL B | -1 |  |  | 723 | ROCK-17 | Barton Park Regional Detention System | City of Rockledge |  | 56.8632 | 0.10213
610000 | 1300000 | 1300000 | North IRL | B | IR8-11 | 62-304.520 (6), F.A.C. | 0.36 | 0.48 | City of Rockledge | 0.035556 | 3979.0614 | 10.2811 | 1.5244 | 0.36556 | 0.054201 | 141.4804 | 1210 | Fixed Single Family Units | 1210 | City of Rockledge Brevard County | City of Rockledge |  |  |  | 0 | 1 | 0.36556 | 0.054201 | 141.4804 |  | -1 | -1 | -1 | -1 | 0 |  |  | North IRL B | -1 |  |  | 723 | ROCK-17 | Barton Park Regional Detention System | City of Rockledge |  | 58.25 | 0.11474
610000 | 1300000 | 1300000 | North IRL | B | IR8-11 | 62-304.520 (6), F.A.C. | 0.36 | 0.48 | City of Rockledge | 0.00033888 | 3979.0614 | 10.2811 | 1.5244 | 0.003484 | 0.00051658 | 1.3484 | 1210 | Fixed Single Family Units | 1210 | City of Rockledge Brevard County | City of Rockledge |  |  |  | 0 | 1 | 0.003484 | 0.00051658 | 1.3484 |  | -1 | -1 | -1 | -1 | 0 |  |  | North IRL B | -1 |  |  | 723 | ROCK-17 | Barton Park Regional Detention System | City of Rockledge |  | 13.7267 | 0.0010936
610000 | 1300000 | 1300000 | North IRL | B | IR8-11 | 62-304.520 (6), F.A.C. | 0.36 | 0.48 | City of Rockledge | 0.024988 | 3979.0614 | 10.2811 | 1.5244 | 0.2569 | 0.038091 | 99.4289 | 1210 | Fixed Single Family Units | 1210 | City of Rockledge Brevard County | City of Rockledge |  |  |  | 0 | 1 | 0.2569 | 0.038091 | 99.4289 |  | -1 | -1 | -1 | -1 | 0 |  |  | North IRL B | -1 |  |  | 723 | ROCK-17 | Barton Park Regional Detention System | City of Rockledge |  | 65.9045 | 0.08064
610000 | 1300000 | 1300000 | North IRL | B | IR8-11 | 62-304.520 (6), F.A.C. | 0.36 | 0.48 | City of Rockledge | 0.16419 | 3979.0614 | 10.2811 | 1.5244 | 1.6881 | 0.25029 | 653.3256 | 1210 | Fixed Single Family Units | 1210 | City of Rockledge Brevard County | City of Rockledge |  |  |  | 0 | 1 | 1.6881 | 0.25029 | 653.3256 |  | -1 | -1 | -1 | -1 | 0 |  |  | North IRL B | -1 |  |  | 723 | ROCK-17 | Barton Park Regional Detention System | City of Rockledge |  | 103.8851 | 0.52987
610000 | 1300000 | 1300000 | North IRL | B | IR8-11 | 62-304.520 (6), F.A.C. | 0.36 | 0.48 | City of Rockledge | 0.16028 | 3979.0614 | 10.2811 | 1.5244 | 1.6479 | 0.24433 | 637.7747 | 1210 | Fixed Single Family Units | 1210 | City of Rockledge Brevard County | City of Rockledge |  |  |  | 0 | 1 | 1.6479 | 0.24433 | 637.7747 |  | -1 | -1 | -1 | -1 | 0 |  |  | North IRL B | -1 |  |  | 723 | ROCK-17 | Barton Park Regional Detention System | City of Rockledge |  | 102.4985 | 0.51725
610000 | 1300000 | 1300000 | North IRL | B | IR8-11 | 62-304.520 (6), F.A.C. | 0.36 | 0.48 | City of Rockledge | 0.0066181 | 3979.0614 | 10.2811 | 1.5244 | 0.068041 | 0.010089 | 26.3337 | 1210 | Fixed Single Family Units | 1210 | City of Rockledge Brevard County | City of Rockledge |  |  |  | 0 | 1 | 0.068041 | 0.010089 | 26.3337 |  | -1 | -1 | -1 | -1 | 0 |  |  | North IRL B | -1 |  |  | 723 | ROCK-17 | Barton Park Regional Detention System | City of Rockledge |  | 58.0549 | 0.021357
610000 | 1300000 | 1300000 | North IRL | B | IR8-11 | 62-304.520 (6), F.A.C. | 0.36 | 0.48 | City of Rockledge | 0.19406 | 3980.6251 | 9.2517 | 1.4919 | 1.7954 | 0.28951 | 772.4756 | 1300 | Residential, High Density | 1300 | City of Rockledge Brevard County | City of Rockledge |  |  |  | 0 | 1 | 1.7954 | 0.28951 | 772.4756 |  | -1 | -1 | -1 | -1 | 0 |  |  | North IRL B | -1 |  |  | 723 | ROCK-17 | Barton Park Regional Detention System | City of Rockledge |  | 131.4201 | 0.6265
610000 | 1300000 | 1300000 | North IRL | B | IR8-11 | 62-304.520 (6), F.A.C. | 0.36 | 0.48 | City of Rockledge | 0.4237 | 3980.6251 | 9.2517 | 1.4919 | 3.92 | 0.63211 | 1686.6092 | 1750 | Governmental | 1750 | City of Rockledge Brevard County | City of Rockledge |  |  |  | 0 | 1 | 3.92 | 0.63211 | 1686.6092 |  | -1 | -1 | -1 | -1 | 0 |  |  | North IRL B | -1 |  |  | 723 | ROCK-17 | Barton Park Regional Detention System | City of Rockledge |  | 168.5938 | 1.3679
610000 | 1300000 | 1300000 | North IRL | B | IR8-11 | 62-304.520 (6), F.A.C. | 0.36 | 0.48 | City of Rockledge | 0.061468 | 1778.4948 | 0 | 0 | 0 | 0 | 109.3214 | 1660 | Holding Ponds | 1660 | City of Rockledge Brevard County | City of Rockledge |  |  |  | 0 | 1 | 0 | 0 | 109.3214 |  | -1 | -1 | -1 | -1 | 0 |  |  | North IRL B | -1 |  |  | 723 | ROCK-17 | Barton Park Regional Detention System | City of Rockledge |  | 110.901 | 0.088663
610000 | 1300000 | 1300000 | North IRL | B | IR8-11 | 62-304.520 (6), F.A.C. | 0.36 | 0.48 | City of Rockledge | 0.24809 | 1778.4948 | 0 | 0 | 0 | 0 | 441.2317 | 1660 | Holding Ponds | 1660 | City of Rockledge Brevard County | City of Rockledge |  |  |  | 0 | 1 | 0 | 0 | 441.2317 |  | -1 | -1 | -1 | -1 | 0 |  |  | North IRL B | -1 |  |  | 723 | ROCK-17 | Barton Park Regional Detention System | City of Rockledge |  | 134.5236 | 0.35785
610000 | 1300000 | 1300000 | North IRL | B | IR8-11 | 62-304.520 (6), F.A.C. | 0.36 | 0.48 | City of Rockledge | 0.3082 | 1778.4948 | 0 | 0 | 0 | 0 | 548.136 | 7420 | Borrow areas | 7420 | City of Rockledge Brevard County | City of Rockledge |  |  |  | 0 | 1 | 0 | 0 | 548.136 |  | -1 | -1 | -1 | -1 | 0 |  |  | North IRL B | -1 |  |  | 723 | ROCK-17 | Barton Park Regional Detention System | City of Rockledge |  | 172.9377 | 0.44455
610000 | 1300000 | 1300000 | North IRL | B | IR8-11 | 62-304.520 (6), F.A.C. | 0.36 | 0.48 | City of Rockledge | 0.040333 | 3932.7099 | 9.2236 | 1.3263 | 0.37201 | 0.053493 | 158.6177 | 1200 | Residential, Medium Density-Two-five dwellingunits per acre | 1200 | City of Rockledge Brevard County | City of Rockledge |  |  |  | 0 | 1 | 0.37201 | 0.053493 | 158.6177 |  | -1 | -1 | -1 | -1 | 0 |  |  | North IRL B | -1 |  |  | 723 | ROCK-17 | Barton Park Regional Detention System | City of Rockledge |  | 106.65 | 0.12864
610000 | 1300000 | 1300000 | North IRL | B | IR8-11 | 62-304.520 (6), F.A.C. | 0.36 | 0.48 | City of Rockledge | 0.035573 | 3932.7099 | 9.2236 | 1.3263 | 0.32811 | 0.04718 | 139.8993 | 1860 | Community Recreational Facilities | 1860 | City of Rockledge Brevard County | City of Rockledge |  |  |  | 0 | 1 | 0.32811 | 0.04718 | 139.8993 |  | -1 | -1 | -1 | -1 | 0 |  |  | North IRL B | -1 |  |  | 723 | ROCK-17 | Barton Park Regional Detention System | City of Rockledge |  | 105.7672 | 0.11346
610000 | 1300000 | 1300000 | North IRL | B | IR8-11 | 62-304.520 (6), F.A.C. | 0.36 | 0.48 | City of Rockledge | 0.17322 | 3932.7099 | 9.2236 | 1.3263 | 1.5977 | 0.22974 | 681.213 | 1210 | Fixed Single Family Units | 1210 | City of Rockledge Brevard County | City of Rockledge |  |  |  | 0 | 1 | 1.5977 | 0.22974 | 681.213 |  | -1 | -1 | -1 | -1 | 0 |  |  | North IRL B | -1 |  |  | 723 | ROCK-17 | Barton Park Regional Detention System | City of Rockledge |  | 105.9776 | 0.55248
610000 | 1300000 | 1300000 | North IRL | B | IR8-11 | 62-304.520 (6), F.A.C. | 0.36 | 0.48 | City of Rockledge | 0.021388 | 3932.7099 | 9.2236 | 1.3263 | 0.19728 | 0.028367 | 84.1144 | 1210 | Fixed Single Family Units | 1210 | City of Rockledge Brevard County | City of Rockledge |  |  |  | 0 | 1 | 0.19728 | 0.028367 | 84.1144 |  | -1 | -1 | -1 | -1 | 0 |  |  | North IRL B | -1 |  |  | 723 | ROCK-17 | Barton Park Regional Detention System | City of Rockledge |  | 61.5826 | 0.068219
610000 | 1300000 | 1300000 | North IRL | B | IR8-11 | 62-304.520 (6), F.A.C. | 0.36 | 0.48 | City of Rockledge | 0.14269 | 3932.7099 | 9.2236 | 1.3263 | 1.3161 | 0.18925 | 561.1672 | 1210 | Fixed Single Family Units | 1210 | City of Rockledge Brevard County | City of Rockledge |  |  |  | 0 | 1 | 1.3161 | 0.18925 | 561.1672 |  | -1 | -1 | -1 | -1 | 0 |  |  | North IRL B | -1 |  |  | 723 | ROCK-17 | Barton Park Regional Detention System | City of Rockledge |  | 96.7995 | 0.45512
610000 | 1300000 | 1300000 | North IRL | B | IR8-11 | 62-304.520 (6), F.A.C. | 0.36 | 0.48 | City of Rockledge | 0.20456 | 3932.7099 | 9.2236 | 1.3263 | 1.8868 | 0.2713 | 804.4729 | 1750 | Governmental | 1750 | City of Rockledge Brevard County | City of Rockledge |  |  |  | 0 | 1 | 1.8868 | 0.2713 | 804.4729 |  | -1 | -1 | -1 | -1 | 0 |  |  | North IRL B | -1 |  |  | 723 | ROCK-17 | Barton Park Regional Detention System | City of Rockledge |  | 133.119 | 0.65245
610000 | 1300000 | 1300000 | North IRL | B | IR8-11 | 62-304.520 (6), F.A.C. | 0.36 | 0.48 | City of Rockledge | 0.18791 | 3981.8715 | 10.2878 | 1.5254 | 1.9332 | 0.28664 | 748.2531 | 1200 | Residential, Medium Density-Two-five dwellingunits per acre | 1200 | City of Rockledge Brevard County | City of Rockledge |  |  |  | 0 | 1 | 1.9332 | 0.28664 | 748.2531 |  | -1 | -1 | -1 | -1 | 0 |  |  | North IRL B | -1 |  |  | 723 | ROCK-17 | Barton Park Regional Detention System | City of Rockledge |  | 130.4342 | 0.60686
610000 | 1300000 | 1300000 | North IRL | B | IR8-11 | 62-304.520 (6), F.A.C. | 0.36 | 0.48 | City of Rockledge | 0.025997 | 3981.8715 | 10.2878 | 1.5254 | 0.26745 | 0.039654 | 103.516 | 1210 | Fixed Single Family Units | 1210 | City of Rockledge Brevard County | City of Rockledge |  |  |  | 0 | 1 | 0.26745 | 0.039654 | 103.516 |  | -1 | -1 | -1 | -1 | 0 |  |  | North IRL B | -1 |  |  | 723 | ROCK-17 | Barton Park Regional Detention System | City of Rockledge |  | 46.0529 | 0.083955
610000 | 1300000 | 1300000 | North IRL | B | IR8-11 | 62-304.520 (6), F.A.C. | 0.36 | 0.48 | City of Rockledge | 0.095765 | 3981.8715 | 10.2878 | 1.5254 | 0.9852 | 0.14608 | 381.3226 | 1210 | Fixed Single Family Units | 1210 | City of Rockledge Brevard County | City of Rockledge |  |  |  | 0 | 1 | 0.9852 | 0.14608 | 381.3226 |  | -1 | -1 | -1 | -1 | 0 |  |  | North IRL B | -1 |  |  | 723 | ROCK-17 | Barton Park Regional Detention System | City of Rockledge |  | 79.9982 | 0.30926
610000 | 1300000 | 1300000 | North IRL | B | IR8-11 | 62-304.520 (6), F.A.C. | 0.36 | 0.48 | City of Rockledge | 0.080294 | 3981.8715 | 10.2878 | 1.5254 | 0.82604 | 0.12248 | 319.7185 | 1210 | Fixed Single Family Units | 1210 | City of Rockledge Brevard County | City of Rockledge |  |  |  | 0 | 1 | 0.82604 | 0.12248 | 319.7185 |  | -1 | -1 | -1 | -1 | 0 |  |  | North IRL B | -1 |  |  | 723 | ROCK-17 | Barton Park Regional Detention System | City of Rockledge |  | 72.5735 | 0.2593
610000 | 1300000 | 1300000 | North IRL | B | IR8-11 | 62-304.520 (6), F.A.C. | 0.36 | 0.48 | City of Rockledge | 0.052401 | 3981.8715 | 10.2878 | 1.5254 | 0.53909 | 0.079931 | 208.6557 | 1210 | Fixed Single Family Units | 1210 | City of Rockledge Brevard County | City of Rockledge |  |  |  | 0 | 1 | 0.53909 | 0.079931 | 208.6557 |  | -1 | -1 | -1 | -1 | 0 |  |  | North IRL B | -1 |  |  | 723 | ROCK-17 | Barton Park Regional Detention System | City of Rockledge |  | 59.6318 | 0.16923
610000 | 1300000 | 1300000 | North IRL | B | IR8-11 | 62-304.520 (6), F.A.C. | 0.36 | 0.48 | City of Rockledge | 0.1084 | 3981.8715 | 10.2878 | 1.5254 | 1.1152 | 0.16535 | 431.6462 | 1210 | Fixed Single Family Units | 1210 | City of Rockledge Brevard County | City of Rockledge |  |  |  | 0 | 1 | 1.1152 | 0.16535 | 431.6462 |  | -1 | -1 | -1 | -1 | 0 |  |  | North IRL B | -1 |  |  | 723 | ROCK-17 | Barton Park Regional Detention System | City of Rockledge |  | 84.4801 | 0.35008
610000 | 1300000 | 1300000 | North IRL | B | IR8-11 | 62-304.520 (6), F.A.C. | 0.36 | 0.48 | City of Rockledge | 0.066989 | 3981.8715 | 10.2878 | 1.5254 | 0.68917 | 0.10218 | 266.7427 | 1210 | Fixed Single Family Units | 1210 | City of Rockledge Brevard County | City of Rockledge |  |  |  | 0 | 1 | 0.68917 | 0.10218 | 266.7427 |  | -1 | -1 | -1 | -1 | 0 |  |  | North IRL B | -1 |  |  | 723 | ROCK-17 | Barton Park Regional Detention System | City of Rockledge |  | 66.4204 | 0.21634
610000 | 1300000 | 1300000 | North IRL | B | IR8-11 | 62-304.520 (6), F.A.C. | 0.36 | 0.48 | City of Rockledge | 0.61776 | 3888.338 | 7.8244 | 1.0664 | 4.8336 | 0.6588 | 2402.0731 | 1710 | Educational Facilities | 1710 | City of Rockledge Brevard County | City of Rockledge |  |  |  | 0 | 1 | 4.8336 | 0.6588 | 2402.0731 |  | -1 | -1 | -1 | -1 | 0 |  |  | North IRL B | -1 |  |  | 723 | ROCK-17 | Barton Park Regional Detention System | City of Rockledge |  | 200 | 1.9482
610000 | 1300000 | 1300000 | North IRL | B | IR8-11 | 62-304.520 (6), F.A.C. | 0.36 | 0.48 | City of Rockledge | 0.3045 | 1772.1942 | 0 | 0 | 0 | 0 | 539.6353 | 1660 | Holding Ponds | 1660 | City of Rockledge Brevard County | City of Rockledge |  |  |  | 0 | 1 | 0 | 0 | 539.6353 |  | -1 | -1 | -1 | -1 | 0 |  |  | North IRL B | -1 |  |  | 723 | ROCK-17 | Barton Park Regional Detention System | City of Rockledge |  | 155.9267 | 0.43766
610000 | 1300000 | 1300000 | North IRL | B | IR8-11 | 62-304.520 (6), F.A.C. | 0.36 | 0.48 | City of Rockledge | 0.31326 | 1772.1942 | 0 | 0 | 0 | 0 | 555.1615 | 7420 | Borrow areas | 7420 | City of Rockledge Brevard County | City of Rockledge |  |  |  | 0 | 1 | 0 | 0 | 555.1615 |  | -1 | -1 | -1 | -1 | 0 |  |  | North IRL B | -1 |  |  | 723 | ROCK-17 | Barton Park Regional Detention System | City of Rockledge |  | 158.5049 | 0.45025
610000 | 1300000 | 1300000 | North IRL | B | IR8-11 | 62-304.520 (6), F.A.C. | 0.36 | 0.48 | City of Rockledge | 0.20067 | 3892.1332 | 10.0734 | 1.4941 | 2.0214 | 0.29983 | 781.0369 | 1200 | Residential, Medium Density-Two-five dwellingunits per acre | 1200 | City of Rockledge Brevard County | City of Rockledge |  |  |  | 0 | 1 | 2.0214 | 0.29983 | 2241.6393 |  | -1 | -1 | -1 | -1 | 0 |  |  | North IRL B | -1 |  |  | 723 | ROCK-17 | Barton Park Regional Detention System | City of Rockledge |  | 129.0507 | 1.818
610000 | 1300000 | 1300000 | North IRL | B | IR8-11 | 62-304.520 (6), F.A.C. | 0.36 | 0.48 | City of Rockledge | 0.011394 | 3892.1332 | 10.0734 | 1.4941 | 0.11477 | 0.017024 | 44.3461 | 1210 | Fixed Single Family Units | 1210 | City of Rockledge Brevard County | City of Rockledge |  |  |  | 0 | 1 | 0.11477 | 0.017024 | 44.3461 |  | -1 | -1 | -1 | -1 | 0 |  |  | North IRL B | -1 |  |  | 723 | ROCK-17 | Barton Park Regional Detention System | City of Rockledge |  | 40.3982 | 0.035966
610000 | 1300000 | 1300000 | North IRL | B | IR8-11 | 62-304.520 (6), F.A.C. | 0.36 | 0.48 | City of Rockledge | 7.8986e-05 | 3892.1332 | 10.0734 | 1.4941 | 0.00079566 | 0.00011802 | 0.30742 | 1210 | Fixed Single Family Units | 1210 | City of Rockledge Brevard County | City of Rockledge |  |  |  | 0 | 1 | 0.00079566 | 0.00011802 | 118.4322 |  | -1 | -1 | -1 | -1 | 0 |  |  | North IRL B | -1 |  |  | 723 | ROCK-17 | Barton Park Regional Detention System | City of Rockledge |  | 6.245 | 0.096052
610000 | 1300000 | 1300000 | North IRL | B | IR8-11 | 62-304.520 (6), F.A.C. | 0.36 | 0.48 | Natural Lands | 0.592 | 3142.1666 | 6.347 | 0.72698 | 3.7574 | 0.43037 | 1860.1688 | 4340 | Hardwood Conifer Mixed | 4340 | City of Rockledge Brevard County | City of Rockledge |  |  | Natural Lands | 0 | 1 | 3.7574 | 0.43037 | 1860.1688 |  | -1 | -1 | -1 | -1 | 0 |  |  | North IRL B | -1 |  |  | 723 | ROCK-17 | Barton Park Regional Detention System | City of Rockledge |  | 193.865 | 1.5087
610000 | 1300000 | 1300000 | North IRL | B | IR8-11 | 62-304.520 (6), F.A.C. | 0.36 | 0.48 | Natural Lands | 0.025542 | 3142.1666 | 6.347 | 0.72698 | 0.16211 | 0.018568 | 80.2563 | 6460 | Mixed scrub-shrub wetland | 6460 | City of Rockledge Brevard County | City of Rockledge |  |  | Natural Lands | 0 | 1 | 0.16211 | 0.018568 | 80.2563 |  | -1 | -1 | -1 | -1 | 0 |  |  | North IRL B | -1 |  |  | 723 | ROCK-17 | Barton Park Regional Detention System | City of Rockledge |  | 43.2717 | 0.06509
610000 | 1300000 | 1300000 | North IRL | B | IR8-11 | 62-304.520 (6), F.A.C. | 0.36 | 0.48 | City of Rockledge | 0.00021978 | 3142.1666 | 6.347 | 0.72698 | 0.0013949 | 0.00015977 | 0.69057 | 7420 | Borrow areas | 7420 | City of Rockledge Brevard County | City of Rockledge |  |  |  | 0 | 1 | 0.0013949 | 0.00015977 | 0.69057 |  | -1 | -1 | -1 | -1 | 0 |  |  | North IRL B | -1 |  |  | 723 | ROCK-17 | Barton Park Regional Detention System | City of Rockledge |  | 8.4474 | 0.00056007
610000 | 1300000 | 1300000 | North IRL | B | IR8-11 | 62-304.520 (6), F.A.C. | 0.36 | 0.48 | Natural Lands | 0.61776 | 3099.6131 | 7.6413 | 0.7761 | 4.7205 | 0.47945 | 1914.8277 | 6460 | Mixed scrub-shrub wetland | 6460 | City of Rockledge Brevard County | City of Rockledge |  |  | Natural Lands | 0 | 1 | 4.7205 | 0.47945 | 1914.8277 |  | -1 | -1 | -1 | -1 | 0 |  |  | North IRL B | -1 |  |  | 723 | ROCK-17 | Barton Park Regional Detention System | City of Rockledge |  | 200 | 1.553
610000 | 1300000 | 1300000 | North IRL | B | IR8-11 | 62-304.520 (6), F.A.C. | 0.36 | 0.48 | City of Rockledge | 0.61776 | 3107.6572 | 6.4909 | 0.87584 | 4.0099 | 0.54106 | 1919.7971 | 1660 | Holding Ponds | 1660 | City of Rockledge Brevard County | City of Rockledge |  |  |  | 0 | 1 | 4.0099 | 0.54106 | 1919.7971 |  | -1 | -1 | -1 | -1 | 0 |  |  | North IRL B | -1 |  |  | 723 | ROCK-17 | Barton Park Regional Detention System | City of Rockledge |  | 200 | 1.557
610000 | 1300000 | 1300000 | North IRL | B | IR8-11 | 62-304.520 (6), F.A.C. | 0.36 | 0.48 | City of Rockledge | 0.61776 | 3912.2089 | 7.4465 | 1.009 | 4.6002 | 0.62333 | 2416.8197 | 1750 | Governmental | 1750 | City of Rockledge Brevard County | City of Rockledge |  |  |  | 0 | 1 | 4.6002 | 0.62333 | 2416.8197 |  | -1 | -1 | -1 | -1 | 0 |  |  | North IRL B | -1 |  |  | 723 | ROCK-17 | Barton Park Regional Detention System | City of Rockledge |  | 200 | 1.9601
610000 | 1300000 | 1300000 | North IRL | B | IR8-11 | 62-304.520 (6), F.A.C. | 0.36 | 0.48 | City of Rockledge | 0.094655 | 4096.2091 | 10.818 | 1.4458 | 1.024 | 0.13685 | 387.7271 | 1400 | Commercial and Services | 1400 | City of Rockledge Brevard County | City of Rockledge |  |  |  | 0 | 1 | 1.024 | 0.13685 | 387.7271 |  | -1 | -1 | -1 | -1 | 0 |  |  | North IRL B | -1 |  |  | 723 | ROCK-17 | Barton Park Regional Detention System | City of Rockledge |  | 115.3784 | 0.31446
610000 | 1300000 | 1300000 | North IRL | B | IR8-11 | 62-304.520 (6), F.A.C. | 0.36 | 0.48 | City of Rockledge | 0.3272 | 4096.2091 | 10.818 | 1.4458 | 3.5396 | 0.47305 | 1340.2748 | 1430 | Professional Services | 1430 | City of Rockledge Brevard County | City of Rockledge |  |  |  | 0 | 1 | 3.5396 | 0.47305 | 1340.2748 |  | -1 | -1 | -1 | -1 | 0 |  |  | North IRL B | -1 |  |  | 723 | ROCK-17 | Barton Park Regional Detention System | City of Rockledge |  | 147.0742 | 1.087
610000 | 1300000 | 1300000 | North IRL | B | IR8-11 | 62-304.520 (6), F.A.C. | 0.36 | 0.48 | City of Rockledge | 0.19591 | 4096.2091 | 10.818 | 1.4458 | 2.1193 | 0.28324 | 802.4864 | 1410 | Retail Sales and Services | 1410 | City of Rockledge Brevard County | City of Rockledge |  |  |  | 0 | 1 | 2.1193 | 0.28324 | 802.4864 |  | -1 | -1 | -1 | -1 | 0 |  |  | North IRL B | -1 |  |  | 723 | ROCK-17 | Barton Park Regional Detention System | City of Rockledge |  | 122.5776 | 0.65084
610000 | 1300000 | 1300000 | North IRL | B | IR8-11 | 62-304.520 (6), F.A.C. | 0.36 | 0.48 | City of Rockledge | 0.014501 | 3963.1799 | 10.243 | 1.5188 | 0.14854 | 0.022025 | 57.4717 | 1200 | Residential, Medium Density-Two-five dwellingunits per acre | 1200 | City of Rockledge Brevard County | City of Rockledge |  |  |  | 0 | 1 | 0.14854 | 0.022025 | 129.3773 |  | -1 | -1 | -1 | -1 | 0 |  |  | North IRL B | -1 |  |  | 723 | ROCK-17 | Barton Park Regional Detention System | City of Rockledge |  | 102.3569 | 0.10493
610000 | 1300000 | 1300000 | North IRL | B | IR8-11 | 62-304.520 (6), F.A.C. | 0.36 | 0.48 | City of Rockledge | 2.5936e-05 | 3963.1799 | 10.243 | 1.5188 | 0.00026566 | 3.9392e-05 | 0.10279 | 1210 | Fixed Single Family Units | 1210 | City of Rockledge Brevard County | City of Rockledge |  |  |  | 0 | 1 | 0.00026566 | 3.9392e-05 | 0.10279 |  | -1 | -1 | -1 | -1 | 0 |  |  | North IRL B | -1 |  |  | 723 | ROCK-17 | Barton Park Regional Detention System | City of Rockledge |  | 7.0982 | 8.3364e-05
610000 | 1300000 | 1300000 | North IRL | B | IR8-11 | 62-304.520 (6), F.A.C. | 0.36 | 0.48 | City of Rockledge | 0.0035389 | 3910.5394 | 10.1608 | 1.3338 | 0.035958 | 0.0047202 | 13.8392 | 1400 | Commercial and Services | 1400 | City of Rockledge Brevard County | City of Rockledge |  |  |  | 0 | 1 | 0.035958 | 0.0047202 | 28.0905 |  | -1 | -1 | -1 | -1 | 0 |  |  | North IRL B | -1 |  |  | 723 | ROCK-17 | Barton Park Regional Detention System | City of Rockledge |  | 16.6631 | 0.022782
610000 | 1300000 | 1300000 | North IRL | B | IR8-11 | 62-304.520 (6), F.A.C. | 0.36 | 0.48 | City of Cocoa | 0.0012803 | 3910.5394 | 10.1608 | 1.3338 | 0.013008 | 0.0017076 | 5.0065 | 1400 | Commercial and Services | 1400 | City of Cocoa Brevard County | City of Cocoa |  |  |  | 0 | 1 | 0.013008 | 0.0017076 | 360.038 |  | -1 | -1 | -1 | -1 | 0 |  |  | North IRL B | -1 |  |  | 723 | ROCK-17 | Barton Park Regional Detention System | City of Rockledge |  | 17.5107 | 0.292
610000 | 1300000 | 1300000 | North IRL | B | IR8-11 | 62-304.520 (6), F.A.C. | 0.36 | 0.48 | City of Rockledge | 0.00034053 | 3910.5394 | 10.1608 | 1.3338 | 0.0034601 | 0.0004542 | 1.3317 | 8140 | Roads and Highways | 8140 | City of Rockledge Brevard County | City of Rockledge |  |  |  | 0 | 1 | 0.0034601 | 0.0004542 | 201.7706 |  | -1 | -1 | -1 | -1 | 0 |  |  | North IRL B | -1 |  |  | 723 | ROCK-17 | Barton Park Regional Detention System | City of Rockledge |  | 7.298 | 0.16364
610000 | 1300000 | 1300000 | North IRL | B | IR8-11 | 62-304.520 (6), F.A.C. | 0.36 | 0.48 | City of Rockledge | 0.13642 | 3309.2366 | 7.1077 | 1.0714 | 0.96961 | 0.14616 | 451.4349 | 1200 | Residential, Medium Density-Two-five dwellingunits per acre | 1200 | City of Rockledge Brevard County | City of Rockledge |  |  |  | 0 | 1 | 0.96961 | 0.14616 | 451.4349 |  | -1 | -1 | -1 | -1 | 0 |  |  | North IRL B | -1 |  |  | 723 | ROCK-17 | Barton Park Regional Detention System | City of Rockledge |  | 122.1054 | 0.36613
610000 | 1300000 | 1300000 | North IRL | B | IR8-11 | 62-304.520 (6), F.A.C. | 0.36 | 0.48 | City of Rockledge | 0.014951 | 3309.2366 | 7.1077 | 1.0714 | 0.10627 | 0.016018 | 49.4759 | 1200 | Residential, Medium Density-Two-five dwellingunits per acre | 1200 | City of Rockledge Brevard County | City of Rockledge |  |  |  | 0 | 1 | 0.10627 | 0.016018 | 49.4759 |  | -1 | -1 | -1 | -1 | 0 |  |  | North IRL B | -1 |  |  | 723 | ROCK-17 | Barton Park Regional Detention System | City of Rockledge |  | 102.4825 | 0.040126
610000 | 1300000 | 1300000 | North IRL | B | IR8-11 | 62-304.520 (6), F.A.C. | 0.36 | 0.48 | Natural Lands | 0.088836 | 3309.2366 | 7.1077 | 1.0714 | 0.63143 | 0.09518 | 293.9809 | 5300 | Reservoirs | 5300 | City of Rockledge Brevard County | City of Rockledge |  |  | Natural Lands | 0 | 1 | 0.63143 | 0.09518 | 293.9809 |  | -1 | -1 | -1 | -1 | 0 |  |  | North IRL B | -1 |  |  | 723 | ROCK-17 | Barton Park Regional Detention System | City of Rockledge |  | 114.4195 | 0.23843
610000 | 1300000 | 1300000 | North IRL | B | IR8-11 | 62-304.520 (6), F.A.C. | 0.36 | 0.48 | City of Rockledge | 0.058572 | 3309.2366 | 7.1077 | 1.0714 | 0.41631 | 0.062755 | 193.8291 | 1210 | Fixed Single Family Units | 1210 | City of Rockledge Brevard County | City of Rockledge |  |  |  | 0 | 1 | 0.41631 | 0.062755 | 193.8291 |  | -1 | -1 | -1 | -1 | 0 |  |  | North IRL B | -1 |  |  | 723 | ROCK-17 | Barton Park Regional Detention System | City of Rockledge |  | 76.6245 | 0.1572
610000 | 1300000 | 1300000 | North IRL | B | IR8-11 | 62-304.520 (6), F.A.C. | 0.36 | 0.48 | City of Rockledge | 0.17219 | 3309.2366 | 7.1077 | 1.0714 | 1.2239 | 0.18449 | 569.8192 | 1210 | Fixed Single Family Units | 1210 | City of Rockledge Brevard County | City of Rockledge |  |  |  | 0 | 1 | 1.2239 | 0.18449 | 569.8192 |  | -1 | -1 | -1 | -1 | 0 |  |  | North IRL B | -1 |  |  | 723 | ROCK-17 | Barton Park Regional Detention System | City of Rockledge |  | 106.718 | 0.46214
610000 | 1300000 | 1300000 | North IRL | B | IR8-11 | 62-304.520 (6), F.A.C. | 0.36 | 0.48 | City of Rockledge | 0.1468 | 3309.2366 | 7.1077 | 1.0714 | 1.0434 | 0.15728 | 485.7854 | 1210 | Fixed Single Family Units | 1210 | City of Rockledge Brevard County | City of Rockledge |  |  |  | 0 | 1 | 1.0434 | 0.15728 | 485.7854 |  | -1 | -1 | -1 | -1 | 0 |  |  | North IRL B | -1 |  |  | 723 | ROCK-17 | Barton Park Regional Detention System | City of Rockledge |  | 100.0024 | 0.39399
610000 | 1300000 | 1300000 | North IRL | B | IR8-11 | 62-304.520 (6), F.A.C. | 0.36 | 0.48 | City of Rockledge | 0.61776 | 3879.6826 | 7.936 | 1.1508 | 4.9026 | 0.71092 | 2396.7261 | 8310 | Electrical power facilities | 8310 | City of Rockledge Brevard County | City of Rockledge |  |  |  | 0 | 1 | 4.9026 | 0.71092 | 2396.7261 |  | -1 | -1 | -1 | -1 | 0 |  |  | North IRL B | -1 |  |  | 723 | ROCK-17 | Barton Park Regional Detention System | City of Rockledge |  | 200 | 1.9438
610000 | 1300000 | 1300000 | North IRL | B | IR8-11 | 62-304.520 (6), F.A.C. | 0.36 | 0.48 | City of Rockledge | 0.0030385 | 3855.6935 | 9.9165 | 1.5254 | 0.030132 | 0.0046348 | 11.7156 | 1410 | Retail Sales and Services | 1410 | City of Rockledge Brevard County | City of Rockledge |  |  |  | 0 | 1 | 0.030132 | 0.0046348 | 85.5257 |  | -1 | -1 | -1 | -1 | 0 |  |  | North IRL B | -1 |  |  | 723 | ROCK-17 | Barton Park Regional Detention System | City of Rockledge |  | 18.5657 | 0.069364
610000 | 1300000 | 1300000 | North IRL | B | IR8-11 | 62-304.520 (6), F.A.C. | 0.36 | 0.48 | City of Rockledge | 0.0065331 | 3855.6935 | 9.9165 | 1.5254 | 0.064786 | 0.0099653 | 25.1897 | 1210 | Fixed Single Family Units | 1210 | City of Rockledge Brevard County | City of Rockledge |  |  |  | 0 | 1 | 0.064786 | 0.0099653 | 155.4806 |  | -1 | -1 | -1 | -1 | 0 |  |  | North IRL B | -1 |  |  | 723 | ROCK-17 | Barton Park Regional Detention System | City of Rockledge |  | 23.5614 | 0.1261
610000 | 1300000 | 1300000 | North IRL | B | IR8-11 | 62-304.520 (6), F.A.C. | 0.36 | 0.48 | City of Rockledge | 0.00050188 | 3855.6935 | 9.9165 | 1.5254 | 0.0049769 | 0.00076555 | 1.9351 | 1210 | Fixed Single Family Units | 1210 | City of Rockledge Brevard County | City of Rockledge |  |  |  | 0 | 1 | 0.0049769 | 0.00076555 | 1380.961 |  | -1 | -1 | -1 | -1 | 0 |  |  | North IRL B | -1 |  |  | 723 | ROCK-17 | Barton Park Regional Detention System | City of Rockledge |  | 7.0084 | 1.12
610000 | 1300000 | 1300000 | North IRL | B | IR8-11 | 62-304.520 (6), F.A.C. | 0.36 | 0.48 | City of Rockledge | 0.016422 | 3984.9938 | 8.0509 | 1.0958 | 0.13221 | 0.017995 | 65.4415 | 1860 | Community Recreational Facilities | 1860 | City of Rockledge Brevard County | City of Rockledge |  |  |  | 0 | 1 | 0.13221 | 0.017995 | 65.4415 |  | -1 | -1 | -1 | -1 | 0 |  |  | North IRL B | -1 |  |  | 723 | ROCK-17 | Barton Park Regional Detention System | City of Rockledge |  | 102.6744 | 0.053075
610000 | 1300000 | 1300000 | North IRL | B | IR8-11 | 62-304.520 (6), F.A.C. | 0.36 | 0.48 | City of Rockledge | 0.60134 | 3984.9938 | 8.0509 | 1.0958 | 4.8413 | 0.65895 | 2396.342 | 1750 | Governmental | 1750 | City of Rockledge Brevard County | City of Rockledge |  |  |  | 0 | 1 | 4.8413 | 0.65895 | 2396.342 |  | -1 | -1 | -1 | -1 | 0 |  |  | North IRL B | -1 |  |  | 723 | ROCK-17 | Barton Park Regional Detention System | City of Rockledge |  | 197.3578 | 1.9435
610000 | 1300000 | 1300000 | North IRL | B | IR8-11 | 62-304.520 (6), F.A.C. | 0.36 | 0.48 | City of Rockledge | 0.099457 | 3928.8022 | 11.8458 | 1.5662 | 1.1781 | 0.15577 | 390.7475 | 1400 | Commercial and Services | 1400 | City of Rockledge Brevard County | City of Rockledge |  |  |  | 0 | 1 | 1.1781 | 0.15577 | 390.7475 |  | -1 | -1 | -1 | -1 | 0 |  |  | North IRL B | -1 |  |  | 723 | ROCK-17 | Barton Park Regional Detention System | City of Rockledge |  | 116.1379 | 0.31691
610000 | 1300000 | 1300000 | North IRL | B | IR8-11 | 62-304.520 (6), F.A.C. | 0.36 | 0.48 | City of Rockledge | 0.036367 | 3928.8022 | 11.8458 | 1.5662 | 0.4308 | 0.056957 | 142.8797 | 1410 | Retail Sales and Services | 1410 | City of Rockledge Brevard County | City of Rockledge |  |  |  | 0 | 1 | 0.4308 | 0.056957 | 142.8797 |  | -1 | -1 | -1 | -1 | 0 |  |  | North IRL B | -1 |  |  | 723 | ROCK-17 | Barton Park Regional Detention System | City of Rockledge |  | 105.9041 | 0.11588
610000 | 1300000 | 1300000 | North IRL | B | IR8-11 | 62-304.520 (6), F.A.C. | 0.36 | 0.48 | City of Rockledge | 0.1403 | 3928.8022 | 11.8458 | 1.5662 | 1.662 | 0.21974 | 551.2263 | 1410 | Retail Sales and Services | 1410 | City of Rockledge Brevard County | City of Rockledge |  |  |  | 0 | 1 | 1.662 | 0.21974 | 551.2263 |  | -1 | -1 | -1 | -1 | 0 |  |  | North IRL B | -1 |  |  | 723 | ROCK-17 | Barton Park Regional Detention System | City of Rockledge |  | 106.4918 | 0.44706
610000 | 1300000 | 1300000 | North IRL | B | IR8-11 | 62-304.520 (6), F.A.C. | 0.36 | 0.48 | City of Rockledge | 0.16588 | 3928.8022 | 11.8458 | 1.5662 | 1.965 | 0.2598 | 651.7161 | 1410 | Retail Sales and Services | 1410 | City of Rockledge Brevard County | City of Rockledge |  |  |  | 0 | 1 | 1.965 | 0.2598 | 651.7161 |  | -1 | -1 | -1 | -1 | 0 |  |  | North IRL B | -1 |  |  | 723 | ROCK-17 | Barton Park Regional Detention System | City of Rockledge |  | 112.9794 | 0.52856
610000 | 1300000 | 1300000 | North IRL | B | IR8-11 | 62-304.520 (6), F.A.C. | 0.36 | 0.48 | City of Rockledge | 0.17575 | 3928.8022 | 11.8458 | 1.5662 | 2.0819 | 0.27526 | 690.5009 | 1420 | Wholesale Sales and Services <Excluding warehouses associated with industrial use> | 1420 | City of Rockledge Brevard County | City of Rockledge |  |  |  | 0 | 1 | 2.0819 | 0.27526 | 690.5009 |  | -1 | -1 | -1 | -1 | 0 |  |  | North IRL B | -1 |  |  | 723 | ROCK-17 | Barton Park Regional Detention System | City of Rockledge |  | 114.4492 | 0.56002
610000 | 1300000 | 1300000 | North IRL | B | IR8-11 | 62-304.520 (6), F.A.C. | 0.36 | 0.48 | City of Rockledge | 0.09766 | 3924.8428 | 11.9237 | 1.5756 | 1.1645 | 0.15387 | 383.2987 | 1400 | Commercial and Services | 1400 | City of Rockledge Brevard County | City of Rockledge |  |  |  | 0 | 1 | 1.1645 | 0.15387 | 383.2987 |  | -1 | -1 | -1 | -1 | 0 |  |  | North IRL B | -1 |  |  | 723 | ROCK-17 | Barton Park Regional Detention System | City of Rockledge |  | 115.8468 | 0.31087
610000 | 1300000 | 1300000 | North IRL | B | IR8-11 | 62-304.520 (6), F.A.C. | 0.36 | 0.48 | City of Rockledge | 0.020193 | 3924.8428 | 11.9237 | 1.5756 | 0.24078 | 0.031816 | 79.2559 | 1410 | Retail Sales and Services | 1410 | City of Rockledge Brevard County | City of Rockledge |  |  |  | 0 | 1 | 0.24078 | 0.031816 | 79.2559 |  | -1 | -1 | -1 | -1 | 0 |  |  | North IRL B | -1 |  |  | 723 | ROCK-17 | Barton Park Regional Detention System | City of Rockledge |  | 103.2859 | 0.064279
610000 | 1300000 | 1300000 | North IRL | B | IR8-11 | 62-304.520 (6), F.A.C. | 0.36 | 0.48 | City of Rockledge | 0.18102 | 3924.8428 | 11.9237 | 1.5756 | 2.1584 | 0.28521 | 710.4745 | 1420 | Wholesale Sales and Services <Excluding warehouses associated with industrial use> | 1420 | City of Rockledge Brevard County | City of Rockledge |  |  |  | 0 | 1 | 2.1584 | 0.28521 | 710.4745 |  | -1 | -1 | -1 | -1 | 0 |  |  | North IRL B | -1 |  |  | 723 | ROCK-17 | Barton Park Regional Detention System | City of Rockledge |  | 116.7849 | 0.57622
610000 | 1300000 | 1300000 | North IRL | B | IR8-11 | 62-304.520 (6), F.A.C. | 0.36 | 0.48 | City of Rockledge | 0.27071 | 3924.8428 | 11.9237 | 1.5756 | 3.2278 | 0.42652 | 1062.4858 | 1410 | Retail Sales and Services | 1410 | City of Rockledge Brevard County | City of Rockledge |  |  |  | 0 | 1 | 3.2278 | 0.42652 | 1062.4858 |  | -1 | -1 | -1 | -1 | 0 |  |  | North IRL B | -1 |  |  | 723 | ROCK-17 | Barton Park Regional Detention System | City of Rockledge |  | 135.3091 | 0.86171
610000 | 1300000 | 1300000 | North IRL | B | IR8-11 | 62-304.520 (6), F.A.C. | 0.36 | 0.48 | City of Rockledge | 0.048183 | 3924.8428 | 11.9237 | 1.5756 | 0.57452 | 0.075915 | 189.1095 | 1410 | Retail Sales and Services | 1410 | City of Rockledge Brevard County | City of Rockledge |  |  |  | 0 | 1 | 0.57452 | 0.075915 | 189.1095 |  | -1 | -1 | -1 | -1 | 0 |  |  | North IRL B | -1 |  |  | 723 | ROCK-17 | Barton Park Regional Detention System | City of Rockledge |  | 89.4072 | 0.15337
610000 | 1300000 | 1300000 | North IRL | B | IR8-11 | 62-304.520 (6), F.A.C. | 0.36 | 0.48 | City of Rockledge | 0.38458 | 3215.3229 | 7.9526 | 1.0393 | 3.0584 | 0.39969 | 1236.5608 | 1400 | Commercial and Services | 1400 | City of Rockledge Brevard County | City of Rockledge |  |  |  | 0 | 1 | 3.0584 | 0.39969 | 1239.9143 |  | -1 | -1 | -1 | -1 | 0 |  |  | North IRL B | -1 |  |  | 723 | ROCK-17 | Barton Park Regional Detention System | City of Rockledge |  | 208.9171 | 1.0056
610000 | 1300000 | 1300000 | North IRL | B | IR8-11 | 62-304.520 (6), F.A.C. | 0.36 | 0.48 | City of Rockledge | 0.11504 | 3215.3229 | 7.9526 | 1.0393 | 0.91485 | 0.11955 | 369.8819 | 7420 | Borrow areas | 7420 | City of Rockledge Brevard County | City of Rockledge |  |  |  | 0 | 1 | 0.91485 | 0.11955 | 369.8819 |  | -1 | -1 | -1 | -1 | 0 |  |  | North IRL B | -1 |  |  | 723 | ROCK-17 | Barton Park Regional Detention System | City of Rockledge |  | 121.4514 | 0.29999
610000 | 1300000 | 1300000 | North IRL | B | IR8-11 | 62-304.520 (6), F.A.C. | 0.36 | 0.48 | City of Rockledge | 0.1171 | 3215.3229 | 7.9526 | 1.0393 | 0.93125 | 0.1217 | 376.5128 | 1430 | Professional Services | 1430 | City of Rockledge Brevard County | City of Rockledge |  |  |  | 0 | 1 | 0.93125 | 0.1217 | 376.5128 |  | -1 | -1 | -1 | -1 | 0 |  |  | North IRL B | -1 |  |  | 723 | ROCK-17 | Barton Park Regional Detention System | City of Rockledge |  | 100.8673 | 0.30536
610000 | 1300000 | 1300000 | North IRL | B | IR8-11 | 62-304.520 (6), F.A.C. | 0.36 | 0.48 | City of Rockledge | 0.098185 | 4035.9935 | 11.029 | 1.4446 | 1.0829 | 0.14184 | 396.2734 | 1400 | Commercial and Services | 1400 | City of Rockledge Brevard County | City of Rockledge |  |  |  | 0 | 1 | 1.0829 | 0.14184 | 396.2734 |  | -1 | -1 | -1 | -1 | 0 |  |  | North IRL B | -1 |  |  | 723 | ROCK-17 | Barton Park Regional Detention System | City of Rockledge |  | 79.7526 | 0.32139
610000 | 1300000 | 1300000 | North IRL | B | IR8-11 | 62-304.520 (6), F.A.C. | 0.36 | 0.48 | City of Rockledge | 0.21661 | 4035.9935 | 11.029 | 1.4446 | 2.389 | 0.31292 | 874.2267 | 8140 | Roads and Highways | 8140 | City of Rockledge Brevard County | City of Rockledge |  |  |  | 0 | 1 | 2.389 | 0.31292 | 1274.0888 |  | -1 | -1 | -1 | -1 | 0 |  |  | North IRL B | -1 |  |  | 723 | ROCK-17 | Barton Park Regional Detention System | City of Rockledge |  | 136.8729 | 1.0333
610000 | 1300000 | 1300000 | North IRL | B | IR8-11 | 62-304.520 (6), F.A.C. | 0.36 | 0.48 | City of Rockledge | 0.15151 | 4035.9935 | 11.029 | 1.4446 | 1.671 | 0.21887 | 611.4833 | 1410 | Retail Sales and Services | 1410 | City of Rockledge Brevard County | City of Rockledge |  |  |  | 0 | 1 | 1.671 | 0.21887 | 611.4833 |  | -1 | -1 | -1 | -1 | 0 |  |  | North IRL B | -1 |  |  | 723 | ROCK-17 | Barton Park Regional Detention System | City of Rockledge |  | 99.6622 | 0.49593
610000 | 1300000 | 1300000 | North IRL | B | IR8-11 | 62-304.520 (6), F.A.C. | 0.36 | 0.48 | City of Rockledge | 0.012514 | 4035.9935 | 11.029 | 1.4446 | 0.13801 | 0.018078 | 50.5054 | 1410 | Retail Sales and Services | 1410 | City of Rockledge Brevard County | City of Rockledge |  |  |  | 0 | 1 | 0.13801 | 0.018078 | 50.5054 |  | -1 | -1 | -1 | -1 | 0 |  |  | North IRL B | -1 |  |  | 723 | ROCK-17 | Barton Park Regional Detention System | City of Rockledge |  | 48.005 | 0.040961
610000 | 1300000 | 1300000 | North IRL | B | IR8-11 | 62-304.520 (6), F.A.C. | 0.36 | 0.48 | City of Rockledge | 0.61776 | 3088.1525 | 6.4333 | 0.86874 | 3.9742 | 0.53668 | 1907.7477 | 1660 | Holding Ponds | 1660 | City of Rockledge Brevard County | City of Rockledge |  |  |  | 0 | 1 | 3.9742 | 0.53668 | 1907.7477 |  | -1 | -1 | -1 | -1 | 0 |  |  | North IRL B | -1 |  |  | 723 | ROCK-17 | Barton Park Regional Detention System | City of Rockledge |  | 200 | 1.5472
610000 | 1300000 | 1300000 | North IRL | B | IR8-11 | 62-304.520 (6), F.A.C. | 0.36 | 0.48 | City of Rockledge | 0.012257 | 3945.2141 | 9.4714 | 1.2442 | 0.11609 | 0.01525 | 48.3559 | 1400 | Commercial and Services | 1400 | City of Rockledge Brevard County | City of Rockledge |  |  |  | 0 | 1 | 0.11609 | 0.01525 | 306.9219 |  | -1 | -1 | -1 | -1 | 0 |  |  | North IRL B | -1 |  |  | 723 | ROCK-17 | Barton Park Regional Detention System | City of Rockledge |  | 31.7248 | 0.24892
610000 | 1300000 | 1300000 | North IRL | B | IR8-11 | 62-304.520 (6), F.A.C. | 0.36 | 0.48 | City of Rockledge | 0.00071674 | 3945.2141 | 9.4714 | 1.2442 | 0.0067886 | 0.00089175 | 2.8277 | 1410 | Retail Sales and Services | 1410 | City of Rockledge Brevard County | City of Rockledge |  |  |  | 0 | 1 | 0.0067886 | 0.00089175 | 26.6934 |  | -1 | -1 | -1 | -1 | 0 |  |  | North IRL B | -1 |  |  | 723 | ROCK-17 | Barton Park Regional Detention System | City of Rockledge |  | 9.26 | 0.021649
610000 | 1300000 | 1300000 | North IRL | B | IR8-11 | 62-304.520 (6), F.A.C. | 0.36 | 0.48 | City of Rockledge | 0.61776 | 3964.7022 | 7.9764 | 1.0872 | 4.9275 | 0.67165 | 2449.2481 | 1750 | Governmental | 1750 | City of Rockledge Brevard County | City of Rockledge |  |  |  | 0 | 1 | 4.9275 | 0.67165 | 2449.2481 |  | -1 | -1 | -1 | -1 | 0 |  |  | North IRL B | -1 |  |  | 723 | ROCK-17 | Barton Park Regional Detention System | City of Rockledge |  | 200 | 1.9864
610000 | 1300000 | 1300000 | North IRL | B | IR8-11 | 62-304.520 (6), F.A.C. | 0.36 | 0.48 | City of Rockledge | 0.040282 | 3743.0186 | 8.1602 | 1.3538 | 0.32871 | 0.054533 | 150.7768 | 1300 | Residential, High Density | 1300 | City of Rockledge Brevard County | City of Rockledge |  |  |  | 0 | 1 | 0.32871 | 0.054533 | 150.7768 |  | -1 | -1 | -1 | -1 | 0 |  |  | North IRL B | -1 |  |  | 723 | ROCK-17 | Barton Park Regional Detention System | City of Rockledge |  | 57.3426 | 0.12228
610000 | 1300000 | 1300000 | North IRL | B | IR8-11 | 62-304.520 (6), F.A.C. | 0.36 | 0.48 | City of Rockledge | 0.0020573 | 3743.0186 | 8.1602 | 1.3538 | 0.016788 | 0.0027851 | 7.7004 | 1660 | Holding Ponds | 1660 | City of Rockledge Brevard County | City of Rockledge |  |  |  | 0 | 1 | 0.016788 | 0.0027851 | 7.7004 |  | -1 | -1 | -1 | -1 | 0 |  |  | North IRL B | -1 |  |  | 723 | ROCK-17 | Barton Park Regional Detention System | City of Rockledge |  | 17.6416 | 0.0062453
610000 | 1300000 | 1300000 | North IRL | B | IR8-11 | 62-304.520 (6), F.A.C. | 0.36 | 0.48 | City of Rockledge | 0.027133 | 3743.0186 | 8.1602 | 1.3538 | 0.22141 | 0.036732 | 101.5576 | 7420 | Borrow areas | 7420 | City of Rockledge Brevard County | City of Rockledge |  |  |  | 0 | 1 | 0.22141 | 0.036732 | 101.5576 |  | -1 | -1 | -1 | -1 | 0 |  |  | North IRL B | -1 |  |  | 723 | ROCK-17 | Barton Park Regional Detention System | City of Rockledge |  | 91.1952 | 0.082366
610000 | 1300000 | 1300000 | North IRL | B | IR8-11 | 62-304.520 (6), F.A.C. | 0.36 | 0.48 | City of Rockledge | 0.045145 | 3743.0186 | 8.1602 | 1.3538 | 0.36839 | 0.061117 | 168.9788 | 1330 | Residential, High density; Multiple Dwelling Units, Low Rise <Two stories or less> | 1330 | City of Rockledge Brevard County | City of Rockledge |  |  |  | 0 | 1 | 0.36839 | 0.061117 | 168.9788 |  | -1 | -1 | -1 | -1 | 0 |  |  | North IRL B | -1 |  |  | 723 | ROCK-17 | Barton Park Regional Detention System | City of Rockledge |  | 57.6924 | 0.13705
610000 | 1300000 | 1300000 | North IRL | B | IR8-11 | 62-304.520 (6), F.A.C. | 0.36 | 0.48 | City of Rockledge | 0.059028 | 3743.0186 | 8.1602 | 1.3538 | 0.48168 | 0.079911 | 220.9438 | 1330 | Residential, High density; Multiple Dwelling Units, Low Rise <Two stories or less> | 1330 | City of Rockledge Brevard County | City of Rockledge |  |  |  | 0 | 1 | 0.48168 | 0.079911 | 220.9438 |  | -1 | -1 | -1 | -1 | 0 |  |  | North IRL B | -1 |  |  | 723 | ROCK-17 | Barton Park Regional Detention System | City of Rockledge |  | 63.8793 | 0.17919
610000 | 1300000 | 1300000 | North IRL | B | IR8-11 | 62-304.520 (6), F.A.C. | 0.36 | 0.48 | City of Rockledge | 0.066895 | 3743.0186 | 8.1602 | 1.3538 | 0.54587 | 0.090561 | 250.3878 | 1330 | Residential, High density; Multiple Dwelling Units, Low Rise <Two stories or less> | 1330 | City of Rockledge Brevard County | City of Rockledge |  |  |  | 0 | 1 | 0.54587 | 0.090561 | 250.3878 |  | -1 | -1 | -1 | -1 | 0 |  |  | North IRL B | -1 |  |  | 723 | ROCK-17 | Barton Park Regional Detention System | City of Rockledge |  | 67.4799 | 0.20307
610000 | 1300000 | 1300000 | North IRL | B | IR8-11 | 62-304.520 (6), F.A.C. | 0.36 | 0.48 | City of Rockledge | 0.019747 | 3743.0186 | 8.1602 | 1.3538 | 0.16114 | 0.026733 | 73.9142 | 1330 | Residential, High density; Multiple Dwelling Units, Low Rise <Two stories or less> | 1330 | City of Rockledge Brevard County | City of Rockledge |  |  |  | 0 | 1 | 0.16114 | 0.026733 | 73.9142 |  | -1 | -1 | -1 | -1 | 0 |  |  | North IRL B | -1 |  |  | 723 | ROCK-17 | Barton Park Regional Detention System | City of Rockledge |  | 41.1324 | 0.059947
610000 | 1300000 | 1300000 | North IRL | B | IR8-11 | 62-304.520 (6), F.A.C. | 0.36 | 0.48 | City of Rockledge | 0.35748 | 3743.0186 | 8.1602 | 1.3538 | 2.9171 | 0.48394 | 1338.0398 | 1750 | Governmental | 1750 | City of Rockledge Brevard County | City of Rockledge |  |  |  | 0 | 1 | 2.9171 | 0.48394 | 1338.0398 |  | -1 | -1 | -1 | -1 | 0 |  |  | North IRL B | -1 |  |  | 723 | ROCK-17 | Barton Park Regional Detention System | City of Rockledge |  | 157.1383 | 1.0852
610000 | 1300000 | 1300000 | North IRL | B | IR8-11 | 62-304.520 (6), F.A.C. | 0.36 | 0.48 | City of Rockledge | 0.549 | 2674.6223 | 4.4352 | 0.59546 | 2.4349 | 0.3269 | 1468.358 | 1660 | Holding Ponds | 1660 | City of Rockledge Brevard County | City of Rockledge |  |  |  | 0 | 1 | 2.4349 | 0.3269 | 1468.358 |  | -1 | -1 | -1 | -1 | 0 |  |  | North IRL B | -1 |  |  | 723 | ROCK-17 | Barton Park Regional Detention System | City of Rockledge |  | 189.0771 | 1.1909
610000 | 1300000 | 1300000 | North IRL | B | IR8-11 | 62-304.520 (6), F.A.C. | 0.36 | 0.48 | City of Rockledge | 0.068767 | 2674.6223 | 4.4352 | 0.59546 | 0.305 | 0.040948 | 183.9259 | 7420 | Borrow areas | 7420 | City of Rockledge Brevard County | City of Rockledge |  |  |  | 0 | 1 | 0.305 | 0.040948 | 183.9259 |  | -1 | -1 | -1 | -1 | 0 |  |  | North IRL B | -1 |  |  | 723 | ROCK-17 | Barton Park Regional Detention System | City of Rockledge |  | 111.094 | 0.14917
610000 | 1300000 | 1300000 | North IRL | B | IR8-11 | 62-304.520 (6), F.A.C. | 0.36 | 0.48 | City of Rockledge | 0.25715 | 3912.1145 | 11.7347 | 1.5504 | 3.0176 | 0.39869 | 1006.016 | 1400 | Commercial and Services | 1400 | City of Rockledge Brevard County | City of Rockledge |  |  |  | 0 | 1 | 3.0176 | 0.39869 | 1142.719 |  | -1 | -1 | -1 | -1 | 0 |  |  | North IRL B | -1 |  |  | 723 | ROCK-17 | Barton Park Regional Detention System | City of Rockledge |  | 146.1455 | 0.92678
610000 | 1300000 | 1300000 | North IRL | B | IR8-11 | 62-304.520 (6), F.A.C. | 0.36 | 0.48 | City of Rockledge | 0.13663 | 3912.1145 | 11.7347 | 1.5504 | 1.6033 | 0.21182 | 534.4938 | 1410 | Retail Sales and Services | 1410 | City of Rockledge Brevard County | City of Rockledge |  |  |  | 0 | 1 | 1.6033 | 0.21182 | 1097.2901 |  | -1 | -1 | -1 | -1 | 0 |  |  | North IRL B | -1 |  |  | 723 | ROCK-17 | Barton Park Regional Detention System | City of Rockledge |  | 94.6752 | 0.88994
610000 | 1300000 | 1300000 | North IRL | B | IR8-11 | 62-304.520 (6), F.A.C. | 0.36 | 0.48 | City of Rockledge | 0.045181 | 3912.1145 | 11.7347 | 1.5504 | 0.53018 | 0.070048 | 176.7523 | 1720 | Religious | 1720 | City of Rockledge Brevard County | City of Rockledge |  |  |  | 0 | 1 | 0.53018 | 0.070048 | 176.7523 |  | -1 | -1 | -1 | -1 | 0 |  |  | North IRL B | -1 |  |  | 723 | ROCK-17 | Barton Park Regional Detention System | City of Rockledge |  | 107.3527 | 0.14335
610000 | 1300000 | 1300000 | North IRL | B | IR8-11 | 62-304.520 (6), F.A.C. | 0.36 | 0.48 | City of Rockledge | 0.61776 | 3094.9253 | 6.4469 | 0.8706 | 3.9827 | 0.53783 | 1911.9317 | 1660 | Holding Ponds | 1660 | City of Rockledge Brevard County | City of Rockledge |  |  |  | 0 | 1 | 3.9827 | 0.53783 | 1911.9317 |  | -1 | -1 | -1 | -1 | 0 |  |  | North IRL B | -1 |  |  | 723 | ROCK-17 | Barton Park Regional Detention System | City of Rockledge |  | 200 | 1.5506
610000 | 1300000 | 1300000 | North IRL | B | IR8-11 | 62-304.520 (6), F.A.C. | 0.36 | 0.48 | City of Rockledge | 0.0012904 | 3943.1038 | 10.1946 | 1.5118 | 0.013155 | 0.0019508 | 5.0882 | 1200 | Residential, Medium Density-Two-five dwellingunits per acre | 1200 | City of Rockledge Brevard County | City of Rockledge |  |  |  | 0 | 1 | 0.013155 | 0.0019508 | 5.0882 |  | -1 | -1 | -1 | -1 | 0 |  |  | North IRL B | -1 |  |  | 723 | ROCK-17 | Barton Park Regional Detention System | City of Rockledge |  | 11.3056 | 0.0041267
610000 | 1300000 | 1300000 | North IRL | B | IR8-11 | 62-304.520 (6), F.A.C. | 0.36 | 0.48 | City of Rockledge | 0.00018311 | 3943.1038 | 10.1946 | 1.5118 | 0.0018667 | 0.00027682 | 0.72201 | 1210 | Fixed Single Family Units | 1210 | City of Rockledge Brevard County | City of Rockledge |  |  |  | 0 | 1 | 0.0018667 | 0.00027682 | 0.72201 |  | -1 | -1 | -1 | -1 | 0 |  |  | North IRL B | -1 |  |  | 723 | ROCK-17 | Barton Park Regional Detention System | City of Rockledge |  | 6.9244 | 0.00058558
610000 | 1300000 | 1300000 | North IRL | B | IR8-11 | 62-304.520 (6), F.A.C. | 0.36 | 0.48 | City of Rockledge | 0.052115 | 3943.1038 | 10.1946 | 1.5118 | 0.53129 | 0.078786 | 205.493 | 1210 | Fixed Single Family Units | 1210 | City of Rockledge Brevard County | City of Rockledge |  |  |  | 0 | 1 | 0.53129 | 0.078786 | 205.493 |  | -1 | -1 | -1 | -1 | 0 |  |  | North IRL B | -1 |  |  | 723 | ROCK-17 | Barton Park Regional Detention System | City of Rockledge |  | 67.1524 | 0.16666
610000 | 1300000 | 1300000 | North IRL | B | IR8-11 | 62-304.520 (6), F.A.C. | 0.36 | 0.48 | City of Rockledge | 0.19649 | 3943.1038 | 10.1946 | 1.5118 | 2.0031 | 0.29705 | 774.7739 | 1210 | Fixed Single Family Units | 1210 | City of Rockledge Brevard County | City of Rockledge |  |  |  | 0 | 1 | 2.0031 | 0.29705 | 774.7739 |  | -1 | -1 | -1 | -1 | 0 |  |  | North IRL B | -1 |  |  | 723 | ROCK-17 | Barton Park Regional Detention System | City of Rockledge |  | 111.5383 | 0.62836
610000 | 1300000 | 1300000 | North IRL | B | IR8-11 | 62-304.520 (6), F.A.C. | 0.36 | 0.48 | City of Rockledge | 0.084019 | 3943.1038 | 10.1946 | 1.5118 | 0.85655 | 0.12702 | 331.2976 | 1210 | Fixed Single Family Units | 1210 | City of Rockledge Brevard County | City of Rockledge |  |  |  | 0 | 1 | 0.85655 | 0.12702 | 331.2976 |  | -1 | -1 | -1 | -1 | 0 |  |  | North IRL B | -1 |  |  | 723 | ROCK-17 | Barton Park Regional Detention System | City of Rockledge |  | 77.9564 | 0.26869
610000 | 1300000 | 1300000 | North IRL | B | IR8-11 | 62-304.520 (6), F.A.C. | 0.36 | 0.48 | City of Rockledge | 0.12808 | 3943.1038 | 10.1946 | 1.5118 | 1.3057 | 0.19363 | 505.0234 | 1210 | Fixed Single Family Units | 1210 | City of Rockledge Brevard County | City of Rockledge |  |  |  | 0 | 1 | 1.3057 | 0.19363 | 505.0234 |  | -1 | -1 | -1 | -1 | 0 |  |  | North IRL B | -1 |  |  | 723 | ROCK-17 | Barton Park Regional Detention System | City of Rockledge |  | 96.3058 | 0.40959
610000 | 1300000 | 1300000 | North IRL | B | IR8-11 | 62-304.520 (6), F.A.C. | 0.36 | 0.48 | City of Rockledge | 0.063379 | 3943.1038 | 10.1946 | 1.5118 | 0.64612 | 0.095815 | 249.9091 | 1210 | Fixed Single Family Units | 1210 | City of Rockledge Brevard County | City of Rockledge |  |  |  | 0 | 1 | 0.64612 | 0.095815 | 249.9091 |  | -1 | -1 | -1 | -1 | 0 |  |  | North IRL B | -1 |  |  | 723 | ROCK-17 | Barton Park Regional Detention System | City of Rockledge |  | 72.615 | 0.20268
610000 | 1300000 | 1300000 | North IRL | B | IR8-11 | 62-304.520 (6), F.A.C. | 0.36 | 0.48 | City of Rockledge | 0.039009 | 3943.1038 | 10.1946 | 1.5118 | 0.39768 | 0.058973 | 153.8167 | 1210 | Fixed Single Family Units | 1210 | City of Rockledge Brevard County | City of Rockledge |  |  |  | 0 | 1 | 0.39768 | 0.058973 | 153.8167 |  | -1 | -1 | -1 | -1 | 0 |  |  | North IRL B | -1 |  |  | 723 | ROCK-17 | Barton Park Regional Detention System | City of Rockledge |  | 60.7113 | 0.12475
610000 | 1300000 | 1300000 | North IRL | B | IR8-11 | 62-304.520 (6), F.A.C. | 0.36 | 0.48 | City of Rockledge | 0.00063077 | 3943.1038 | 10.1946 | 1.5118 | 0.0064304 | 0.00095358 | 2.4872 | 1210 | Fixed Single Family Units | 1210 | City of Rockledge Brevard County | City of Rockledge |  |  |  | 0 | 1 | 0.0064304 | 0.00095358 | 2.4872 |  | -1 | -1 | -1 | -1 | 0 |  |  | North IRL B | -1 |  |  | 723 | ROCK-17 | Barton Park Regional Detention System | City of Rockledge |  | 8.5772 | 0.0020172
610000 | 1300000 | 1300000 | North IRL | B | IR8-11 | 62-304.520 (6), F.A.C. | 0.36 | 0.48 | City of Rockledge | 0.01127 | 3943.1038 | 10.1946 | 1.5118 | 0.11489 | 0.017037 | 44.437 | 1210 | Fixed Single Family Units | 1210 | City of Rockledge Brevard County | City of Rockledge |  |  |  | 0 | 1 | 0.11489 | 0.017037 | 44.437 |  | -1 | -1 | -1 | -1 | 0 |  |  | North IRL B | -1 |  |  | 723 | ROCK-17 | Barton Park Regional Detention System | City of Rockledge |  | 30.7789 | 0.03604
610000 | 1300000 | 1300000 | North IRL | B | IR8-11 | 62-304.520 (6), F.A.C. | 0.36 | 0.48 | City of Rockledge | 0.041302 | 3943.1038 | 10.1946 | 1.5118 | 0.42106 | 0.062439 | 162.8573 | 1210 | Fixed Single Family Units | 1210 | City of Rockledge Brevard County | City of Rockledge |  |  |  | 0 | 1 | 0.42106 | 0.062439 | 162.8573 |  | -1 | -1 | -1 | -1 | 0 |  |  | North IRL B | -1 |  |  | 723 | ROCK-17 | Barton Park Regional Detention System | City of Rockledge |  | 64.2504 | 0.13208
610000 | 1300000 | 1300000 | North IRL | B | IR8-11 | 62-304.520 (6), F.A.C. | 0.36 | 0.48 | City of Rockledge | 0.073106 | 3938.9245 | 10.7185 | 1.9334 | 0.78358 | 0.14134 | 287.9584 | 1300 | Residential, High Density | 1300 | City of Rockledge Brevard County | City of Rockledge |  |  |  | 0 | 1 | 0.78358 | 0.14134 | 722.9536 |  | -1 | -1 | -1 | -1 | 0 |  |  | North IRL B | -1 |  |  | 723 | ROCK-17 | Barton Park Regional Detention System | City of Rockledge |  | 69.261 | 0.58634
610000 | 1300000 | 1300000 | North IRL | B | IR8-11 | 62-304.520 (6), F.A.C. | 0.36 | 0.48 | City of Rockledge | 0.052697 | 3938.9245 | 10.7185 | 1.9334 | 0.56483 | 0.10188 | 207.5685 | 1330 | Residential, High density; Multiple Dwelling Units, Low Rise <Two stories or less> | 1330 | City of Rockledge Brevard County | City of Rockledge |  |  |  | 0 | 1 | 0.56483 | 0.10188 | 372.7724 |  | -1 | -1 | -1 | -1 | 0 |  |  | North IRL B | -1 |  |  | 723 | ROCK-17 | Barton Park Regional Detention System | City of Rockledge |  | 59.1833 | 0.30233
610000 | 1300000 | 1300000 | North IRL | B | IR8-11 | 62-304.520 (6), F.A.C. | 0.36 | 0.48 | City of Rockledge | 0.05061 | 3938.9245 | 10.7185 | 1.9334 | 0.54247 | 0.097849 | 199.3509 | 1210 | Fixed Single Family Units | 1210 | City of Rockledge Brevard County | City of Rockledge |  |  |  | 0 | 1 | 0.54247 | 0.097849 | 357.3686 |  | -1 | -1 | -1 | -1 | 0 |  |  | North IRL B | -1 |  |  | 723 | ROCK-17 | Barton Park Regional Detention System | City of Rockledge |  | 57.6514 | 0.28984
610000 | 1300000 | 1300000 | North IRL | B | IR8-11 | 62-304.520 (6), F.A.C. | 0.36 | 0.48 | City of Rockledge | 0.046398 | 3938.9245 | 10.7185 | 1.9334 | 0.49731 | 0.089704 | 182.7574 | 1330 | Residential, High density; Multiple Dwelling Units, Low Rise <Two stories or less> | 1330 | City of Rockledge Brevard County | City of Rockledge |  |  |  | 0 | 1 | 0.49731 | 0.089704 | 182.7574 |  | -1 | -1 | -1 | -1 | 0 |  |  | North IRL B | -1 |  |  | 723 | ROCK-17 | Barton Park Regional Detention System | City of Rockledge |  | 58.7417 | 0.14822
610000 | 1300000 | 1300000 | North IRL | B | IR8-11 | 62-304.520 (6), F.A.C. | 0.36 | 0.48 | City of Rockledge | 0.087342 | 3938.9245 | 10.7185 | 1.9334 | 0.93618 | 0.16887 | 344.0345 | 1330 | Residential, High density; Multiple Dwelling Units, Low Rise <Two stories or less> | 1330 | City of Rockledge Brevard County | City of Rockledge |  |  |  | 0 | 1 | 0.93618 | 0.16887 | 447.095 |  | -1 | -1 | -1 | -1 | 0 |  |  | North IRL B | -1 |  |  | 723 | ROCK-17 | Barton Park Regional Detention System | City of Rockledge |  | 85.3632 | 0.36261
610000 | 1300000 | 1300000 | North IRL | B | IR8-11 | 62-304.520 (6), F.A.C. | 0.36 | 0.48 | City of Rockledge | 0.44692 | 4004.6252 | 12.0152 | 2.3725 | 5.3698 | 1.0603 | 1789.7283 | 1300 | Residential, High Density | 1300 | City of Rockledge Brevard County | City of Rockledge |  |  |  | 0 | 1 | 5.3698 | 1.0603 | 1789.7283 |  | -1 | -1 | -1 | -1 | 0 |  |  | North IRL B | -1 |  |  | 723 | ROCK-17 | Barton Park Regional Detention System | City of Rockledge |  | 200.0742 | 1.4515
610000 | 1300000 | 1300000 | North IRL | B | IR8-11 | 62-304.520 (6), F.A.C. | 0.36 | 0.48 | City of Rockledge | 0.17085 | 4004.6252 | 12.0152 | 2.3725 | 2.0528 | 0.40533 | 684.1828 | 1300 | Residential, High Density | 1300 | City of Rockledge Brevard County | City of Rockledge |  |  |  | 0 | 1 | 2.0528 | 0.40533 | 684.1828 |  | -1 | -1 | -1 | -1 | 0 |  |  | North IRL B | -1 |  |  | 723 | ROCK-17 | Barton Park Regional Detention System | City of Rockledge |  | 108.3441 | 0.55489
610000 | 1300000 | 1300000 | North IRL | B | IR8-11 | 62-304.520 (6), F.A.C. | 0.36 | 0.48 | City of Rockledge | 0.11714 | 3894.0049 | 10.0757 | 1.5112 | 1.1802 | 0.17701 | 456.1272 | 1400 | Commercial and Services | 1400 | City of Rockledge Brevard County | City of Rockledge |  |  |  | 0 | 1 | 1.1802 | 0.17701 | 456.1272 |  | -1 | -1 | -1 | -1 | 0 |  |  | North IRL B | -1 |  |  | 723 | ROCK-17 | Barton Park Regional Detention System | City of Rockledge |  | 118.989 | 0.36993
610000 | 1300000 | 1300000 | North IRL | B | IR8-11 | 62-304.520 (6), F.A.C. | 0.36 | 0.48 | City of Rockledge | 0.14247 | 3894.0049 | 10.0757 | 1.5112 | 1.4355 | 0.2153 | 554.7806 | 1700 | Institutional (Educational,religious,health and military facilities) | 1700 | City of Rockledge Brevard County | City of Rockledge |  |  |  | 0 | 1 | 1.4355 | 0.2153 | 555.8261 |  | -1 | -1 | -1 | -1 | 0 |  |  | North IRL B | -1 |  |  | 723 | ROCK-17 | Barton Park Regional Detention System | City of Rockledge |  | 142.8494 | 0.45079
610000 | 1300000 | 1300000 | North IRL | B | IR8-11 | 62-304.520 (6), F.A.C. | 0.36 | 0.48 | City of Rockledge | 0.076025 | 3894.0049 | 10.0757 | 1.5112 | 0.76601 | 0.11489 | 296.0426 | 1430 | Professional Services | 1430 | City of Rockledge Brevard County | City of Rockledge |  |  |  | 0 | 1 | 0.76601 | 0.11489 | 296.0426 |  | -1 | -1 | -1 | -1 | 0 |  |  | North IRL B | -1 |  |  | 723 | ROCK-17 | Barton Park Regional Detention System | City of Rockledge |  | 70.5046 | 0.2401
610000 | 1300000 | 1300000 | North IRL | B | IR8-11 | 62-304.520 (6), F.A.C. | 0.36 | 0.48 | City of Rockledge | 0.15589 | 3894.0049 | 10.0757 | 1.5112 | 1.5707 | 0.23558 | 607.0478 | 1300 | Residential, High Density | 1300 | City of Rockledge Brevard County | City of Rockledge |  |  |  | 0 | 1 | 1.5707 | 0.23558 | 607.0478 |  | -1 | -1 | -1 | -1 | 0 |  |  | North IRL B | -1 |  |  | 723 | ROCK-17 | Barton Park Regional Detention System | City of Rockledge |  | 105.2088 | 0.49233
610000 | 1300000 | 1300000 | North IRL | B | IR8-11 | 62-304.520 (6), F.A.C. | 0.36 | 0.48 | City of Rockledge | 0.065932 | 3894.0049 | 10.0757 | 1.5112 | 0.66432 | 0.099635 | 256.7412 | 1710 | Educational Facilities | 1710 | City of Rockledge Brevard County | City of Rockledge |  |  |  | 0 | 1 | 0.66432 | 0.099635 | 490.5302 |  | -1 | -1 | -1 | -1 | 0 |  |  | North IRL B | -1 |  |  | 723 | ROCK-17 | Barton Park Regional Detention System | City of Rockledge |  | 82.5044 | 0.39783
610000 | 1300000 | 1300000 | North IRL | B | IR8-11 | 62-304.520 (6), F.A.C. | 0.36 | 0.48 | City of Rockledge | 0.085595 | 1980.3028 | 0.27268 | 0 | 0.02334 | 0 | 169.5044 | 1660 | Holding Ponds | 1660 | City of Rockledge Brevard County | City of Rockledge |  |  |  | 0 | 1 | 0.02334 | 0 | 169.5044 |  | -1 | -1 | -1 | -1 | 0 |  |  | North IRL B | -1 |  |  | 723 | ROCK-17 | Barton Park Regional Detention System | City of Rockledge |  | 116.2987 | 0.13747
610000 | 1300000 | 1300000 | North IRL | B | IR8-11 | 62-304.520 (6), F.A.C. | 0.36 | 0.48 | Natural Lands | 0.15476 | 1980.3028 | 0.27268 | 0 | 0.042198 | 0 | 306.4649 | 4340 | Hardwood Conifer Mixed | 4340 | City of Rockledge Brevard County | City of Rockledge |  |  | Natural Lands | 0 | 1 | 0.042198 | 0 | 306.4649 |  | -1 | -1 | -1 | -1 | 0 |  |  | North IRL B | -1 |  |  | 723 | ROCK-17 | Barton Park Regional Detention System | City of Rockledge |  | 131.7248 | 0.24855
610000 | 1300000 | 1300000 | North IRL | B | IR8-11 | 62-304.520 (6), F.A.C. | 0.36 | 0.48 | Natural Lands | 0.10664 | 1980.3028 | 0.27268 | 0 | 0.029078 | 0 | 211.1817 | 6460 | Mixed scrub-shrub wetland | 6460 | City of Rockledge Brevard County | City of Rockledge |  |  | Natural Lands | 0 | 1 | 0.029078 | 0 | 211.1817 |  | -1 | -1 | -1 | -1 | 0 |  |  | North IRL B | -1 |  |  | 723 | ROCK-17 | Barton Park Regional Detention System | City of Rockledge |  | 105.3381 | 0.17127
610000 | 1300000 | 1300000 | North IRL | B | IR8-11 | 62-304.520 (6), F.A.C. | 0.36 | 0.48 | City of Rockledge | 0.27077 | 1980.3028 | 0.27268 | 0 | 0.073832 | 0 | 536.2077 | 7420 | Borrow areas | 7420 | City of Rockledge Brevard County | City of Rockledge |  |  |  | 0 | 1 | 0.073832 | 0 | 536.2077 |  | -1 | -1 | -1 | -1 | 0 |  |  | North IRL B | -1 |  |  | 723 | ROCK-17 | Barton Park Regional Detention System | City of Rockledge |  | 147.0227 | 0.43488
610000 | 1300000 | 1300000 | North IRL | B | IR8-11 | 62-304.520 (6), F.A.C. | 0.36 | 0.48 | City of Rockledge | 0.12088 | 3887.8593 | 10.0632 | 1.4927 | 1.2165 | 0.18044 | 469.9776 | 1200 | Residential, Medium Density-Two-five dwellingunits per acre | 1200 | City of Rockledge Brevard County | City of Rockledge |  |  |  | 0 | 1 | 1.2165 | 0.18044 | 2200.8215 |  | -1 | -1 | -1 | -1 | 0 |  |  | North IRL B | -1 |  |  | 723 | ROCK-17 | Barton Park Regional Detention System | City of Rockledge |  | 127.9929 | 1.7849
610000 | 1300000 | 1300000 | North IRL | B | IR8-11 | 62-304.520 (6), F.A.C. | 0.36 | 0.48 | City of Rockledge | 0.051688 | 3887.8593 | 10.0632 | 1.4927 | 0.52015 | 0.077153 | 200.9559 | 1210 | Fixed Single Family Units | 1210 | City of Rockledge Brevard County | City of Rockledge |  |  |  | 0 | 1 | 0.52015 | 0.077153 | 200.9559 |  | -1 | -1 | -1 | -1 | 0 |  |  | North IRL B | -1 |  |  | 723 | ROCK-17 | Barton Park Regional Detention System | City of Rockledge |  | 57.9816 | 0.16298
610000 | 1300000 | 1300000 | North IRL | B | IR8-11 | 62-304.520 (6), F.A.C. | 0.36 | 0.48 | City of Rockledge | 0.019434 | 3910.5749 | 9.4359 | 1.2349 | 0.18338 | 0.023999 | 75.9978 | 1400 | Commercial and Services | 1400 | City of Rockledge Brevard County | City of Rockledge |  |  |  | 0 | 1 | 0.18338 | 0.023999 | 166.8027 |  | -1 | -1 | -1 | -1 | 0 |  |  | North IRL B | -1 |  |  | 723 | ROCK-17 | Barton Park Regional Detention System | City of Rockledge |  | 51.2329 | 0.13528
610000 | 1300000 | 1300000 | North IRL | B | IR8-11 | 62-304.520 (6), F.A.C. | 0.36 | 0.48 | City of Rockledge | 0.0049658 | 3910.5749 | 9.4359 | 1.2349 | 0.046857 | 0.0061324 | 19.4191 | 1400 | Commercial and Services | 1400 | City of Rockledge Brevard County | City of Rockledge |  |  |  | 0 | 1 | 0.046857 | 0.0061324 | 19.4191 |  | -1 | -1 | -1 | -1 | 0 |  |  | North IRL B | -1 |  |  | 723 | ROCK-17 | Barton Park Regional Detention System | City of Rockledge |  | 26.4019 | 0.015749
610000 | 1300000 | 1300000 | North IRL | B | IR8-11 | 62-304.520 (6), F.A.C. | 0.36 | 0.48 | City of Rockledge | 0.01548 | 3910.5749 | 9.4359 | 1.2349 | 0.14606 | 0.019116 | 60.534 | 8140 | Roads and Highways | 8140 | City of Rockledge Brevard County | City of Rockledge |  |  |  | 0 | 1 | 0.14606 | 0.019116 | 2108.6201 |  | -1 | -1 | -1 | -1 | 0 |  |  | North IRL B | -1 |  |  | 723 | ROCK-17 | Barton Park Regional Detention System | City of Rockledge |  | 40.0268 | 1.7102
610000 | 1300000 | 1300000 | North IRL | B | IR8-11 | 62-304.520 (6), F.A.C. | 0.36 | 0.48 | City of Rockledge | 0.0029773 | 3910.5749 | 9.4359 | 1.2349 | 0.028094 | 0.0036768 | 11.6431 | 1410 | Retail Sales and Services | 1410 | City of Rockledge Brevard County | City of Rockledge |  |  |  | 0 | 1 | 0.028094 | 0.0036768 | 108.1561 |  | -1 | -1 | -1 | -1 | 0 |  |  | North IRL B | -1 |  |  | 723 | ROCK-17 | Barton Park Regional Detention System | City of Rockledge |  | 20.919 | 0.087718
610000 | 1300000 | 1300000 | North IRL | B | IR8-11 | 62-304.520 (6), F.A.C. | 0.36 | 0.48 | City of Rockledge | 0.0019027 | 3910.5749 | 9.4359 | 1.2349 | 0.017954 | 0.0023497 | 7.4408 | 1410 | Retail Sales and Services | 1410 | City of Rockledge Brevard County | City of Rockledge |  |  |  | 0 | 1 | 0.017954 | 0.0023497 | 12.8123 |  | -1 | -1 | -1 | -1 | 0 |  |  | North IRL B | -1 |  |  | 723 | ROCK-17 | Barton Park Regional Detention System | City of Rockledge |  | 17.4815 | 0.010391
610000 | 1300000 | 1300000 | North IRL | B | IR8-11 | 62-304.520 (6), F.A.C. | 0.36 | 0.48 | City of Rockledge | 0.12235 | 3947.5188 | 10.2053 | 1.5133 | 1.2486 | 0.18516 | 482.977 | 1200 | Residential, Medium Density-Two-five dwellingunits per acre | 1200 | City of Rockledge Brevard County | City of Rockledge |  |  |  | 0 | 1 | 1.2486 | 0.18516 | 482.977 |  | -1 | -1 | -1 | -1 | 0 |  |  | North IRL B | -1 |  |  | 723 | ROCK-17 | Barton Park Regional Detention System | City of Rockledge |  | 106.5888 | 0.39171
610000 | 1300000 | 1300000 | North IRL | B | IR8-11 | 62-304.520 (6), F.A.C. | 0.36 | 0.48 | City of Rockledge | 0.018993 | 3947.5188 | 10.2053 | 1.5133 | 0.19383 | 0.028743 | 74.9769 | 1210 | Fixed Single Family Units | 1210 | City of Rockledge Brevard County | City of Rockledge |  |  |  | 0 | 1 | 0.19383 | 0.028743 | 74.9769 |  | -1 | -1 | -1 | -1 | 0 |  |  | North IRL B | -1 |  |  | 723 | ROCK-17 | Barton Park Regional Detention System | City of Rockledge |  | 36.6564 | 0.060809
610000 | 1300000 | 1300000 | North IRL | B | IR8-11 | 62-304.520 (6), F.A.C. | 0.36 | 0.48 | City of Rockledge | 0.14439 | 3947.5188 | 10.2053 | 1.5133 | 1.4735 | 0.21851 | 569.9849 | 1210 | Fixed Single Family Units | 1210 | City of Rockledge Brevard County | City of Rockledge |  |  |  | 0 | 1 | 1.4735 | 0.21851 | 569.9849 |  | -1 | -1 | -1 | -1 | 0 |  |  | North IRL B | -1 |  |  | 723 | ROCK-17 | Barton Park Regional Detention System | City of Rockledge |  | 105.7177 | 0.46227
610000 | 1300000 | 1300000 | North IRL | B | IR8-11 | 62-304.520 (6), F.A.C. | 0.36 | 0.48 | City of Rockledge | 0.21342 | 3947.5188 | 10.2053 | 1.5133 | 2.178 | 0.32297 | 842.4753 | 1210 | Fixed Single Family Units | 1210 | City of Rockledge Brevard County | City of Rockledge |  |  |  | 0 | 1 | 2.178 | 0.32297 | 842.4753 |  | -1 | -1 | -1 | -1 | 0 |  |  | North IRL B | -1 |  |  | 723 | ROCK-17 | Barton Park Regional Detention System | City of Rockledge |  | 124.352 | 0.68327
610000 | 1300000 | 1300000 | North IRL | B | IR8-11 | 62-304.520 (6), F.A.C. | 0.36 | 0.48 | City of Rockledge | 0.060526 | 3947.5188 | 10.2053 | 1.5133 | 0.61769 | 0.091597 | 238.9283 | 1210 | Fixed Single Family Units | 1210 | City of Rockledge Brevard County | City of Rockledge |  |  |  | 0 | 1 | 0.61769 | 0.091597 | 238.9283 |  | -1 | -1 | -1 | -1 | 0 |  |  | North IRL B | -1 |  |  | 723 | ROCK-17 | Barton Park Regional Detention System | City of Rockledge |  | 80.4619 | 0.19378
610000 | 1300000 | 1300000 | North IRL | B | IR8-11 | 62-304.520 (6), F.A.C. | 0.36 | 0.48 | City of Rockledge | 1.6972e-05 | 3947.5188 | 10.2053 | 1.5133 | 0.00017321 | 2.5685e-05 | 0.066999 | 1210 | Fixed Single Family Units | 1210 | City of Rockledge Brevard County | City of Rockledge |  |  |  | 0 | 1 | 0.00017321 | 2.5685e-05 | 0.066999 |  | -1 | -1 | -1 | -1 | 0 |  |  | North IRL B | -1 |  |  | 723 | ROCK-17 | Barton Park Regional Detention System | City of Rockledge |  | 6.2379 | 5.4338e-05
610000 | 1300000 | 1300000 | North IRL | B | IR8-11 | 62-304.520 (6), F.A.C. | 0.36 | 0.48 | City of Rockledge | 0.032472 | 3947.5188 | 10.2053 | 1.5133 | 0.33138 | 0.049141 | 128.1824 | 1210 | Fixed Single Family Units | 1210 | City of Rockledge Brevard County | City of Rockledge |  |  |  | 0 | 1 | 0.33138 | 0.049141 | 128.1824 |  | -1 | -1 | -1 | -1 | 0 |  |  | North IRL B | -1 |  |  | 723 | ROCK-17 | Barton Park Regional Detention System | City of Rockledge |  | 59.5673 | 0.10396
610000 | 1300000 | 1300000 | North IRL | B | IR8-11 | 62-304.520 (6), F.A.C. | 0.36 | 0.48 | City of Rockledge | 0.025596 | 3947.5188 | 10.2053 | 1.5133 | 0.26122 | 0.038735 | 101.0409 | 1210 | Fixed Single Family Units | 1210 | City of Rockledge Brevard County | City of Rockledge |  |  |  | 0 | 1 | 0.26122 | 0.038735 | 101.0409 |  | -1 | -1 | -1 | -1 | 0 |  |  | North IRL B | -1 |  |  | 723 | ROCK-17 | Barton Park Regional Detention System | City of Rockledge |  | 57.4839 | 0.081947
610000 | 1300000 | 1300000 | North IRL | B | IR8-11 | 62-304.520 (6), F.A.C. | 0.36 | 0.48 | City of Rockledge | 0.20385 | 3988.1136 | 11.5116 | 2.2224 | 2.3467 | 0.45305 | 812.9914 | 1300 | Residential, High Density | 1300 | City of Rockledge Brevard County | City of Rockledge |  |  |  | 0 | 1 | 2.3467 | 0.45305 | 812.9914 |  | -1 | -1 | -1 | -1 | 0 |  |  | North IRL B | -1 |  |  | 723 | ROCK-17 | Barton Park Regional Detention System | City of Rockledge |  | 133.0281 | 0.65936
610000 | 1300000 | 1300000 | North IRL | B | IR8-11 | 62-304.520 (6), F.A.C. | 0.36 | 0.48 | City of Rockledge | 0.017044 | 3988.1136 | 11.5116 | 2.2224 | 0.19621 | 0.03788 | 67.9749 | 1330 | Residential, High density; Multiple Dwelling Units, Low Rise <Two stories or less> | 1330 | City of Rockledge Brevard County | City of Rockledge |  |  |  | 0 | 1 | 0.19621 | 0.03788 | 67.9749 |  | -1 | -1 | -1 | -1 | 0 |  |  | North IRL B | -1 |  |  | 723 | ROCK-17 | Barton Park Regional Detention System | City of Rockledge |  | 35.9808 | 0.05513
610000 | 1300000 | 1300000 | North IRL | B | IR8-11 | 62-304.520 (6), F.A.C. | 0.36 | 0.48 | City of Rockledge | 0.02345 | 3988.1136 | 11.5116 | 2.2224 | 0.26994 | 0.052115 | 93.5201 | 1330 | Residential, High density; Multiple Dwelling Units, Low Rise <Two stories or less> | 1330 | City of Rockledge Brevard County | City of Rockledge |  |  |  | 0 | 1 | 0.26994 | 0.052115 | 93.5201 |  | -1 | -1 | -1 | -1 | 0 |  |  | North IRL B | -1 |  |  | 723 | ROCK-17 | Barton Park Regional Detention System | City of Rockledge |  | 51.1031 | 0.075848
610000 | 1300000 | 1300000 | North IRL | B | IR8-11 | 62-304.520 (6), F.A.C. | 0.36 | 0.48 | City of Rockledge | 0.080469 | 3988.1136 | 11.5116 | 2.2224 | 0.92633 | 0.17884 | 320.9201 | 1330 | Residential, High density; Multiple Dwelling Units, Low Rise <Two stories or less> | 1330 | City of Rockledge Brevard County | City of Rockledge |  |  |  | 0 | 1 | 0.92633 | 0.17884 | 320.9201 |  | -1 | -1 | -1 | -1 | 0 |  |  | North IRL B | -1 |  |  | 723 | ROCK-17 | Barton Park Regional Detention System | City of Rockledge |  | 73.1808 | 0.26028
610000 | 1300000 | 1300000 | North IRL | B | IR8-11 | 62-304.520 (6), F.A.C. | 0.36 | 0.48 | City of Rockledge | 0.043876 | 3988.1136 | 11.5116 | 2.2224 | 0.50509 | 0.097511 | 174.9836 | 1330 | Residential, High density; Multiple Dwelling Units, Low Rise <Two stories or less> | 1330 | City of Rockledge Brevard County | City of Rockledge |  |  |  | 0 | 1 | 0.50509 | 0.097511 | 174.9836 |  | -1 | -1 | -1 | -1 | 0 |  |  | North IRL B | -1 |  |  | 723 | ROCK-17 | Barton Park Regional Detention System | City of Rockledge |  | 53.5089 | 0.14192
610000 | 1300000 | 1300000 | North IRL | B | IR8-11 | 62-304.520 (6), F.A.C. | 0.36 | 0.48 | City of Rockledge | 0.014096 | 3988.1136 | 11.5116 | 2.2224 | 0.16227 | 0.031327 | 56.2165 | 1330 | Residential, High density; Multiple Dwelling Units, Low Rise <Two stories or less> | 1330 | City of Rockledge Brevard County | City of Rockledge |  |  |  | 0 | 1 | 0.16227 | 0.031327 | 56.2165 |  | -1 | -1 | -1 | -1 | 0 |  |  | North IRL B | -1 |  |  | 723 | ROCK-17 | Barton Park Regional Detention System | City of Rockledge |  | 32.769 | 0.045593
610000 | 1300000 | 1300000 | North IRL | B | IR8-11 | 62-304.520 (6), F.A.C. | 0.36 | 0.48 | City of Rockledge | 0.037012 | 3988.1136 | 11.5116 | 2.2224 | 0.42607 | 0.082255 | 147.6067 | 1330 | Residential, High density; Multiple Dwelling Units, Low Rise <Two stories or less> | 1330 | City of Rockledge Brevard County | City of Rockledge |  |  |  | 0 | 1 | 0.42607 | 0.082255 | 147.6067 |  | -1 | -1 | -1 | -1 | 0 |  |  | North IRL B | -1 |  |  | 723 | ROCK-17 | Barton Park Regional Detention System | City of Rockledge |  | 49.0324 | 0.11971
610000 | 1300000 | 1300000 | North IRL | B | IR8-11 | 62-304.520 (6), F.A.C. | 0.36 | 0.48 | City of Rockledge | 0.035122 | 3988.1136 | 11.5116 | 2.2224 | 0.40431 | 0.078055 | 140.0689 | 1330 | Residential, High density; Multiple Dwelling Units, Low Rise <Two stories or less> | 1330 | City of Rockledge Brevard County | City of Rockledge |  |  |  | 0 | 1 | 0.40431 | 0.078055 | 140.0689 |  | -1 | -1 | -1 | -1 | 0 |  |  | North IRL B | -1 |  |  | 723 | ROCK-17 | Barton Park Regional Detention System | City of Rockledge |  | 47.6907 | 0.1136
610000 | 1300000 | 1300000 | North IRL | B | IR8-11 | 62-304.520 (6), F.A.C. | 0.36 | 0.48 | City of Rockledge | 0.029786 | 3988.1136 | 11.5116 | 2.2224 | 0.34288 | 0.066196 | 118.7881 | 1330 | Residential, High density; Multiple Dwelling Units, Low Rise <Two stories or less> | 1330 | City of Rockledge Brevard County | City of Rockledge |  |  |  | 0 | 1 | 0.34288 | 0.066196 | 118.7881 |  | -1 | -1 | -1 | -1 | 0 |  |  | North IRL B | -1 |  |  | 723 | ROCK-17 | Barton Park Regional Detention System | City of Rockledge |  | 55.1717 | 0.096341
610000 | 1300000 | 1300000 | North IRL | B | IR8-11 | 62-304.520 (6), F.A.C. | 0.36 | 0.48 | City of Rockledge | 0.064674 | 3988.1136 | 11.5116 | 2.2224 | 0.7445 | 0.14373 | 257.9272 | 1330 | Residential, High density; Multiple Dwelling Units, Low Rise <Two stories or less> | 1330 | City of Rockledge Brevard County | City of Rockledge |  |  |  | 0 | 1 | 0.7445 | 0.14373 | 257.9272 |  | -1 | -1 | -1 | -1 | 0 |  |  | North IRL B | -1 |  |  | 723 | ROCK-17 | Barton Park Regional Detention System | City of Rockledge |  | 67.7373 | 0.20919
610000 | 1300000 | 1300000 | North IRL | B | IR8-11 | 62-304.520 (6), F.A.C. | 0.36 | 0.48 | City of Rockledge | 0.068382 | 3988.1136 | 11.5116 | 2.2224 | 0.78718 | 0.15197 | 272.7133 | 1330 | Residential, High density; Multiple Dwelling Units, Low Rise <Two stories or less> | 1330 | City of Rockledge Brevard County | City of Rockledge |  |  |  | 0 | 1 | 0.78718 | 0.15197 | 272.7133 |  | -1 | -1 | -1 | -1 | 0 |  |  | North IRL B | -1 |  |  | 723 | ROCK-17 | Barton Park Regional Detention System | City of Rockledge |  | 68.8496 | 0.22118
610000 | 1300000 | 1300000 | North IRL | B | IR8-11 | 62-304.520 (6), F.A.C. | 0.36 | 0.48 | City of Rockledge | 0.092723 | 3930.6841 | 9.9319 | 1.3024 | 0.92091 | 0.12076 | 364.4659 | 1400 | Commercial and Services | 1400 | City of Rockledge Brevard County | City of Rockledge |  |  |  | 0 | 1 | 0.92091 | 0.12076 | 364.4659 |  | -1 | -1 | -1 | -1 | 0 |  |  | North IRL B | -1 |  |  | 723 | ROCK-17 | Barton Park Regional Detention System | City of Rockledge |  | 117.4728 | 0.29559
610000 | 1300000 | 1300000 | North IRL | B | IR8-11 | 62-304.520 (6), F.A.C. | 0.36 | 0.48 | City of Rockledge | 0.0084954 | 3930.6841 | 9.9319 | 1.3024 | 0.084375 | 0.011064 | 33.3929 | 8140 | Roads and Highways | 8140 | City of Rockledge Brevard County | City of Rockledge |  |  |  | 0 | 1 | 0.084375 | 0.011064 | 1748.8742 |  | -1 | -1 | -1 | -1 | 0 |  |  | North IRL B | -1 |  |  | 723 | ROCK-17 | Barton Park Regional Detention System | City of Rockledge |  | 105.829 | 1.4184
610000 | 1300000 | 1300000 | North IRL | B | IR8-11 | 62-304.520 (6), F.A.C. | 0.36 | 0.48 | City of Rockledge | 0.0014785 | 3930.6841 | 9.9319 | 1.3024 | 0.014684 | 0.0019255 | 5.8115 | 1410 | Retail Sales and Services | 1410 | City of Rockledge Brevard County | City of Rockledge |  |  |  | 0 | 1 | 0.014684 | 0.0019255 | 5.8115 |  | -1 | -1 | -1 | -1 | 0 |  |  | North IRL B | -1 |  |  | 723 | ROCK-17 | Barton Park Regional Detention System | City of Rockledge |  | 14.3373 | 0.0047133
610000 | 1300000 | 1300000 | North IRL | B | IR8-11 | 62-304.520 (6), F.A.C. | 0.36 | 0.48 | City of Rockledge | 0.06659 | 3930.6841 | 9.9319 | 1.3024 | 0.66136 | 0.086725 | 261.7447 | 1410 | Retail Sales and Services | 1410 | City of Rockledge Brevard County | City of Rockledge |  |  |  | 0 | 1 | 0.66136 | 0.086725 | 261.7447 |  | -1 | -1 | -1 | -1 | 0 |  |  | North IRL B | -1 |  |  | 723 | ROCK-17 | Barton Park Regional Detention System | City of Rockledge |  | 82.2957 | 0.21228
610000 | 1300000 | 1300000 | North IRL | B | IR8-11 | 62-304.520 (6), F.A.C. | 0.36 | 0.48 | City of Rockledge | 0.0011278 | 3930.6841 | 9.9319 | 1.3024 | 0.011201 | 0.0014688 | 4.433 | 1410 | Retail Sales and Services | 1410 | City of Rockledge Brevard County | City of Rockledge |  |  |  | 0 | 1 | 0.011201 | 0.0014688 | 32.2247 |  | -1 | -1 | -1 | -1 | 0 |  |  | North IRL B | -1 |  |  | 723 | ROCK-17 | Barton Park Regional Detention System | City of Rockledge |  | 12.7163 | 0.026135
610000 | 1300000 | 1300000 | North IRL | B | IR8-11 | 62-304.520 (6), F.A.C. | 0.36 | 0.48 | City of Rockledge | 0.0038446 | 3930.6841 | 9.9319 | 1.3024 | 0.038184 | 0.0050071 | 15.112 | 1430 | Professional Services | 1430 | City of Rockledge Brevard County | City of Rockledge |  |  |  | 0 | 1 | 0.038184 | 0.0050071 | 15.112 |  | -1 | -1 | -1 | -1 | 0 |  |  | North IRL B | -1 |  |  | 723 | ROCK-17 | Barton Park Regional Detention System | City of Rockledge |  | 23.5752 | 0.012256
610000 | 1300000 | 1300000 | North IRL | B | IR8-11 | 62-304.520 (6), F.A.C. | 0.36 | 0.48 | Natural Lands | 0.61776 | 3075.0327 | 7.5928 | 0.76951 | 4.6905 | 0.47537 | 1899.6428 | 6460 | Mixed scrub-shrub wetland | 6460 | City of Rockledge Brevard County | City of Rockledge |  |  | Natural Lands | 0 | 1 | 4.6905 | 0.47537 | 1899.6428 |  | -1 | -1 | -1 | -1 | 0 |  |  | North IRL B | -1 |  |  | 723 | ROCK-17 | Barton Park Regional Detention System | City of Rockledge |  | 200 | 1.5407
610000 | 1300000 | 1300000 | North IRL | B | IR8-11 | 62-304.520 (6), F.A.C. | 0.36 | 0.48 | City of Rockledge | 0.054445 | 3877.374 | 8.6134 | 1.1487 | 0.46895 | 0.062538 | 211.1017 | 1400 | Commercial and Services | 1400 | City of Rockledge Brevard County | City of Rockledge |  |  |  | 0 | 1 | 0.46895 | 0.062538 | 211.1017 |  | -1 | -1 | -1 | -1 | 0 |  |  | North IRL B | -1 |  |  | 723 | ROCK-17 | Barton Park Regional Detention System | City of Rockledge |  | 108.8279 | 0.17121
610000 | 1300000 | 1300000 | North IRL | B | IR8-11 | 62-304.520 (6), F.A.C. | 0.36 | 0.48 | City of Rockledge | 0.56332 | 3877.374 | 8.6134 | 1.1487 | 4.8521 | 0.64706 | 2184.1982 | 1740 | Medical and Health Care | 1740 | City of Rockledge Brevard County | City of Rockledge |  |  |  | 0 | 1 | 4.8521 | 0.64706 | 2184.1982 |  | -1 | -1 | -1 | -1 | 0 |  |  | North IRL B | -1 |  |  | 723 | ROCK-17 | Barton Park Regional Detention System | City of Rockledge |  | 191.2016 | 1.7715
610000 | 1300000 | 1300000 | North IRL | B | IR8-11 | 62-304.520 (6), F.A.C. | 0.36 | 0.48 | Natural Lands | 0.61776 | 3084.9408 | 7.6095 | 0.77227 | 4.7009 | 0.47708 | 1905.7637 | 6460 | Mixed scrub-shrub wetland | 6460 | City of Rockledge Brevard County | City of Rockledge |  |  | Natural Lands | 0 | 1 | 4.7009 | 0.47708 | 1905.7637 |  | -1 | -1 | -1 | -1 | 0 |  |  | North IRL B | -1 |  |  | 723 | ROCK-17 | Barton Park Regional Detention System | City of Rockledge |  | 200 | 1.5456
610000 | 1300000 | 1300000 | North IRL | B | IR8-11 | 62-304.520 (6), F.A.C. | 0.36 | 0.48 | City of Rockledge | 0.27883 | 3580.8674 | 7.8011 | 1.028 | 2.1752 | 0.28663 | 998.4389 | 8120 | Railroads | 8120 | City of Rockledge Brevard County | City of Rockledge |  |  |  | 0 | 1 | 2.1752 | 0.28663 | 1003.1665 |  | -1 | -1 | -1 | -1 | 0 |  |  | North IRL B | -1 |  |  | 723 | ROCK-17 | Barton Park Regional Detention System | City of Rockledge |  | 148.0313 | 0.8136
610000 | 1300000 | 1300000 | North IRL | B | IR8-11 | 62-304.520 (6), F.A.C. | 0.36 | 0.48 | City of Rockledge | 0.00058132 | 3580.8674 | 7.8011 | 1.028 | 0.0045349 | 0.00059758 | 2.0816 | 8140 | Roads and Highways | 8140 | City of Rockledge Brevard County | City of Rockledge |  |  |  | 0 | 1 | 0.0045349 | 0.00059758 | 1208.9625 |  | -1 | -1 | -1 | -1 | 0 |  |  | North IRL B | -1 |  |  | 723 | ROCK-17 | Barton Park Regional Detention System | City of Rockledge |  | 41.4432 | 0.9805
610000 | 1300000 | 1300000 | North IRL | B | IR8-11 | 62-304.520 (6), F.A.C. | 0.36 | 0.48 | City of Rockledge | 0.61776 | 3973.6377 | 7.9942 | 1.0897 | 4.9385 | 0.67315 | 2454.7682 | 1750 | Governmental | 1750 | City of Rockledge Brevard County | City of Rockledge |  |  |  | 0 | 1 | 4.9385 | 0.67315 | 2454.7682 |  | -1 | -1 | -1 | -1 | 0 |  |  | North IRL B | -1 |  |  | 723 | ROCK-17 | Barton Park Regional Detention System | City of Rockledge |  | 200 | 1.9909
610000 | 1300000 | 1300000 | North IRL | B | IR8-11 | 62-304.520 (6), F.A.C. | 0.36 | 0.48 | City of Rockledge | 0.19016 | 3930.0285 | 12.05 | 1.5912 | 2.2914 | 0.30257 | 747.3311 | 1400 | Commercial and Services | 1400 | City of Rockledge Brevard County | City of Rockledge |  |  |  | 0 | 1 | 2.2914 | 0.30257 | 747.3311 |  | -1 | -1 | -1 | -1 | 0 |  |  | North IRL B | -1 |  |  | 723 | ROCK-17 | Barton Park Regional Detention System | City of Rockledge |  | 130.9119 | 0.60611
610000 | 1300000 | 1300000 | North IRL | B | IR8-11 | 62-304.520 (6), F.A.C. | 0.36 | 0.48 | City of Rockledge | 0.014737 | 3930.0285 | 12.05 | 1.5912 | 0.17758 | 0.023448 | 57.915 | 1420 | Wholesale Sales and Services <Excluding warehouses associated with industrial use> | 1420 | City of Rockledge Brevard County | City of Rockledge |  |  |  | 0 | 1 | 0.17758 | 0.023448 | 57.915 |  | -1 | -1 | -1 | -1 | 0 |  |  | North IRL B | -1 |  |  | 723 | ROCK-17 | Barton Park Regional Detention System | City of Rockledge |  | 36.9412 | 0.046971
610000 | 1300000 | 1300000 | North IRL | B | IR8-11 | 62-304.520 (6), F.A.C. | 0.36 | 0.48 | City of Rockledge | 0.17025 | 3930.0285 | 12.05 | 1.5912 | 2.0516 | 0.2709 | 669.0992 | 1430 | Professional Services | 1430 | City of Rockledge Brevard County | City of Rockledge |  |  |  | 0 | 1 | 2.0516 | 0.2709 | 669.0992 |  | -1 | -1 | -1 | -1 | 0 |  |  | North IRL B | -1 |  |  | 723 | ROCK-17 | Barton Park Regional Detention System | City of Rockledge |  | 107.5157 | 0.54266
610000 | 1300000 | 1300000 | North IRL | B | IR8-11 | 62-304.520 (6), F.A.C. | 0.36 | 0.48 | City of Rockledge | 0.2018 | 3930.0285 | 12.05 | 1.5912 | 2.4317 | 0.32109 | 793.073 | 1430 | Professional Services | 1430 | City of Rockledge Brevard County | City of Rockledge |  |  |  | 0 | 1 | 2.4317 | 0.32109 | 793.073 |  | -1 | -1 | -1 | -1 | 0 |  |  | North IRL B | -1 |  |  | 723 | ROCK-17 | Barton Park Regional Detention System | City of Rockledge |  | 115.6936 | 0.64321
610000 | 1300000 | 1300000 | North IRL | B | IR8-11 | 62-304.520 (6), F.A.C. | 0.36 | 0.48 | City of Rockledge | 0.0066899 | 3930.0285 | 12.05 | 1.5912 | 0.080613 | 0.010645 | 26.2914 | 1430 | Professional Services | 1430 | City of Rockledge Brevard County | City of Rockledge |  |  |  | 0 | 1 | 0.080613 | 0.010645 | 26.2914 |  | -1 | -1 | -1 | -1 | 0 |  |  | North IRL B | -1 |  |  | 723 | ROCK-17 | Barton Park Regional Detention System | City of Rockledge |  | 20.855 | 0.021323
610000 | 1300000 | 1300000 | North IRL | B | IR8-11 | 62-304.520 (6), F.A.C. | 0.36 | 0.48 | City of Rockledge | 0.034127 | 3930.0285 | 12.05 | 1.5912 | 0.41123 | 0.054301 | 134.1183 | 1430 | Professional Services | 1430 | City of Rockledge Brevard County | City of Rockledge |  |  |  | 0 | 1 | 0.41123 | 0.054301 | 134.1183 |  | -1 | -1 | -1 | -1 | 0 |  |  | North IRL B | -1 |  |  | 723 | ROCK-17 | Barton Park Regional Detention System | City of Rockledge |  | 69.5683 | 0.10877
610000 | 1300000 | 1300000 | North IRL | B | IR8-11 | 62-304.520 (6), F.A.C. | 0.36 | 0.48 | City of Rockledge | 0.2698 | 1918.712 | 0.19637 | 0.0042533 | 0.052982 | 0.0011475 | 517.6692 | 1660 | Holding Ponds | 1660 | City of Rockledge Brevard County | City of Rockledge |  |  |  | 0 | 1 | 0.052982 | 0.0011475 | 517.6692 |  | -1 | -1 | -1 | -1 | 0 |  |  | North IRL B | -1 |  |  | 723 | ROCK-17 | Barton Park Regional Detention System | City of Rockledge |  | 145.0353 | 0.41985
610000 | 1300000 | 1300000 | North IRL | B | IR8-11 | 62-304.520 (6), F.A.C. | 0.36 | 0.48 | Natural Lands | 0.071784 | 1918.712 | 0.19637 | 0.0042533 | 0.014097 | 0.00030532 | 137.7331 | 6460 | Mixed scrub-shrub wetland | 6460 | City of Rockledge Brevard County | City of Rockledge |  |  | Natural Lands | 0 | 1 | 0.014097 | 0.00030532 | 137.7331 |  | -1 | -1 | -1 | -1 | 0 |  |  | North IRL B | -1 |  |  | 723 | ROCK-17 | Barton Park Regional Detention System | City of Rockledge |  | 111.012 | 0.11171
610000 | 1300000 | 1300000 | North IRL | B | IR8-11 | 62-304.520 (6), F.A.C. | 0.36 | 0.48 | City of Rockledge | 0.27618 | 1918.712 | 0.19637 | 0.0042533 | 0.054234 | 0.0011747 | 529.9079 | 7420 | Borrow areas | 7420 | City of Rockledge Brevard County | City of Rockledge |  |  |  | 0 | 1 | 0.054234 | 0.0011747 | 529.9079 |  | -1 | -1 | -1 | -1 | 0 |  |  | North IRL B | -1 |  |  | 723 | ROCK-17 | Barton Park Regional Detention System | City of Rockledge |  | 144.8712 | 0.42977
610000 | 1300000 | 1300000 | North IRL | B | IR8-11 | 62-304.520 (6), F.A.C. | 0.36 | 0.48 | City of Rockledge | 0.22689 | 3981.9519 | 11.4951 | 2.2194 | 2.6081 | 0.50356 | 903.4667 | 1300 | Residential, High Density | 1300 | City of Rockledge Brevard County | City of Rockledge |  |  |  | 0 | 1 | 2.6081 | 0.50356 | 903.4667 |  | -1 | -1 | -1 | -1 | 0 |  |  | North IRL B | -1 |  |  | 723 | ROCK-17 | Barton Park Regional Detention System | City of Rockledge |  | 137.0075 | 0.73274
610000 | 1300000 | 1300000 | North IRL | B | IR8-11 | 62-304.520 (6), F.A.C. | 0.36 | 0.48 | City of Rockledge | 0.041149 | 3981.9519 | 11.4951 | 2.2194 | 0.47301 | 0.091324 | 163.8519 | 1330 | Residential, High density; Multiple Dwelling Units, Low Rise <Two stories or less> | 1330 | City of Rockledge Brevard County | City of Rockledge |  |  |  | 0 | 1 | 0.47301 | 0.091324 | 163.8519 |  | -1 | -1 | -1 | -1 | 0 |  |  | North IRL B | -1 |  |  | 723 | ROCK-17 | Barton Park Regional Detention System | City of Rockledge |  | 51.7039 | 0.13289
610000 | 1300000 | 1300000 | North IRL | B | IR8-11 | 62-304.520 (6), F.A.C. | 0.36 | 0.48 | City of Rockledge | 0.044935 | 3981.9519 | 11.4951 | 2.2194 | 0.51653 | 0.099727 | 178.9286 | 1330 | Residential, High density; Multiple Dwelling Units, Low Rise <Two stories or less> | 1330 | City of Rockledge Brevard County | City of Rockledge |  |  |  | 0 | 1 | 0.51653 | 0.099727 | 178.9286 |  | -1 | -1 | -1 | -1 | 0 |  |  | North IRL B | -1 |  |  | 723 | ROCK-17 | Barton Park Regional Detention System | City of Rockledge |  | 54.0277 | 0.14512
610000 | 1300000 | 1300000 | North IRL | B | IR8-11 | 62-304.520 (6), F.A.C. | 0.36 | 0.48 | City of Rockledge | 0.038561 | 3981.9519 | 11.4951 | 2.2194 | 0.44327 | 0.085582 | 153.5487 | 1330 | Residential, High density; Multiple Dwelling Units, Low Rise <Two stories or less> | 1330 | City of Rockledge Brevard County | City of Rockledge |  |  |  | 0 | 1 | 0.44327 | 0.085582 | 153.5487 |  | -1 | -1 | -1 | -1 | 0 |  |  | North IRL B | -1 |  |  | 723 | ROCK-17 | Barton Park Regional Detention System | City of Rockledge |  | 50.7136 | 0.12453
610000 | 1300000 | 1300000 | North IRL | B | IR8-11 | 62-304.520 (6), F.A.C. | 0.36 | 0.48 | City of Rockledge | 0.0085581 | 3981.9519 | 11.4951 | 2.2194 | 0.098377 | 0.018994 | 34.078 | 1330 | Residential, High density; Multiple Dwelling Units, Low Rise <Two stories or less> | 1330 | City of Rockledge Brevard County | City of Rockledge |  |  |  | 0 | 1 | 0.098377 | 0.018994 | 34.078 |  | -1 | -1 | -1 | -1 | 0 |  |  | North IRL B | -1 |  |  | 723 | ROCK-17 | Barton Park Regional Detention System | City of Rockledge |  | 38.1606 | 0.027638
610000 | 1300000 | 1300000 | North IRL | B | IR8-11 | 62-304.520 (6), F.A.C. | 0.36 | 0.48 | City of Rockledge | 0.16219 | 3981.9519 | 11.4951 | 2.2194 | 1.8644 | 0.35996 | 645.8341 | 1300 | Residential, High Density | 1300 | City of Rockledge Brevard County | City of Rockledge |  |  |  | 0 | 1 | 1.8644 | 0.35996 | 645.8341 |  | -1 | -1 | -1 | -1 | 0 |  |  | North IRL B | -1 |  |  | 723 | ROCK-17 | Barton Park Regional Detention System | City of Rockledge |  | 110.0753 | 0.52379
610000 | 1300000 | 1300000 | North IRL | B | IR8-11 | 62-304.520 (6), F.A.C. | 0.36 | 0.48 | City of Rockledge | 0.042927 | 3981.9519 | 11.4951 | 2.2194 | 0.49345 | 0.09527 | 170.932 | 1330 | Residential, High density; Multiple Dwelling Units, Low Rise <Two stories or less> | 1330 | City of Rockledge Brevard County | City of Rockledge |  |  |  | 0 | 1 | 0.49345 | 0.09527 | 170.932 |  | -1 | -1 | -1 | -1 | 0 |  |  | North IRL B | -1 |  |  | 723 | ROCK-17 | Barton Park Regional Detention System | City of Rockledge |  | 54.7586 | 0.13863
610000 | 1300000 | 1300000 | North IRL | B | IR8-11 | 62-304.520 (6), F.A.C. | 0.36 | 0.48 | City of Rockledge | 0.040733 | 3981.9519 | 11.4951 | 2.2194 | 0.46823 | 0.090402 | 162.197 | 1330 | Residential, High density; Multiple Dwelling Units, Low Rise <Two stories or less> | 1330 | City of Rockledge Brevard County | City of Rockledge |  |  |  | 0 | 1 | 0.46823 | 0.090402 | 162.197 |  | -1 | -1 | -1 | -1 | 0 |  |  | North IRL B | -1 |  |  | 723 | ROCK-17 | Barton Park Regional Detention System | City of Rockledge |  | 51.6727 | 0.13155
610000 | 1300000 | 1300000 | North IRL | B | IR8-11 | 62-304.520 (6), F.A.C. | 0.36 | 0.48 | City of Rockledge | 0.01182 | 3981.9519 | 11.4951 | 2.2194 | 0.13587 | 0.026233 | 47.0674 | 1330 | Residential, High density; Multiple Dwelling Units, Low Rise <Two stories or less> | 1330 | City of Rockledge Brevard County | City of Rockledge |  |  |  | 0 | 1 | 0.13587 | 0.026233 | 47.0674 |  | -1 | -1 | -1 | -1 | 0 |  |  | North IRL B | -1 |  |  | 723 | ROCK-17 | Barton Park Regional Detention System | City of Rockledge |  | 33.7708 | 0.038173
610000 | 1300000 | 1300000 | North IRL | B | IR8-11 | 62-304.520 (6), F.A.C. | 0.36 | 0.48 | City of Rockledge | 0.0091336 | 3909.8421 | 10.9615 | 1.443 | 0.10012 | 0.01318 | 35.7111 | 1400 | Commercial and Services | 1400 | City of Rockledge Brevard County | City of Rockledge |  |  |  | 0 | 1 | 0.10012 | 0.01318 | 187.8564 |  | -1 | -1 | -1 | -1 | 0 |  |  | North IRL B | -1 |  |  | 723 | ROCK-17 | Barton Park Regional Detention System | City of Rockledge |  | 107.5314 | 0.15236
610000 | 1300000 | 1300000 | North IRL | B | IR8-11 | 62-304.520 (6), F.A.C. | 0.36 | 0.48 | City of Rockledge | 0.35252 | 3909.8421 | 10.9615 | 1.443 | 3.8641 | 0.50868 | 1378.2984 | 1410 | Retail Sales and Services | 1410 | City of Rockledge Brevard County | City of Rockledge |  |  |  | 0 | 1 | 3.8641 | 0.50868 | 1378.2984 |  | -1 | -1 | -1 | -1 | 0 |  |  | North IRL B | -1 |  |  | 723 | ROCK-17 | Barton Park Regional Detention System | City of Rockledge |  | 160.0238 | 1.1178
610000 | 1300000 | 1300000 | North IRL | B | IR8-11 | 62-304.520 (6), F.A.C. | 0.36 | 0.48 | City of Rockledge | 0.47737 | 3836.9248 | 8.4802 | 1.131 | 4.0482 | 0.5399 | 1831.6435 | 1720 | Religious | 1720 | City of Rockledge Brevard County | City of Rockledge |  |  |  | 0 | 1 | 4.0482 | 0.5399 | 2192.4532 |  | -1 | -1 | -1 | -1 | 0 |  |  | North IRL B | -1 |  |  | 723 | ROCK-17 | Barton Park Regional Detention System | City of Rockledge |  | 176.1232 | 1.7781
610000 | 1300000 | 1300000 | North IRL | B | IR8-11 | 62-304.520 (6), F.A.C. | 0.36 | 0.48 | City of Rockledge | 0.031922 | 3988.1136 | 11.5116 | 2.2224 | 0.36747 | 0.070944 | 127.3079 | 1330 | Residential, High density; Multiple Dwelling Units, Low Rise <Two stories or less> | 1330 | City of Rockledge Brevard County | City of Rockledge |  |  |  | 0 | 1 | 0.36747 | 0.070944 | 127.3079 |  | -1 | -1 | -1 | -1 | 0 |  |  | North IRL B | -1 |  |  | 723 | ROCK-17 | Barton Park Regional Detention System | City of Rockledge |  | 58.6235 | 0.10325
610000 | 1300000 | 1300000 | North IRL | B | IR8-11 | 62-304.520 (6), F.A.C. | 0.36 | 0.48 | City of Rockledge | 0.085901 | 3988.1136 | 11.5116 | 2.2224 | 0.98886 | 0.19091 | 342.582 | 1330 | Residential, High density; Multiple Dwelling Units, Low Rise <Two stories or less> | 1330 | City of Rockledge Brevard County | City of Rockledge |  |  |  | 0 | 1 | 0.98886 | 0.19091 | 342.582 |  | -1 | -1 | -1 | -1 | 0 |  |  | North IRL B | -1 |  |  | 723 | ROCK-17 | Barton Park Regional Detention System | City of Rockledge |  | 77.0892 | 0.27784
610000 | 1300000 | 1300000 | North IRL | B | IR8-11 | 62-304.520 (6), F.A.C. | 0.36 | 0.48 | City of Rockledge | 0.036233 | 3988.1136 | 11.5116 | 2.2224 | 0.41711 | 0.080526 | 144.5033 | 1330 | Residential, High density; Multiple Dwelling Units, Low Rise <Two stories or less> | 1330 | City of Rockledge Brevard County | City of Rockledge |  |  |  | 0 | 1 | 0.41711 | 0.080526 | 144.5033 |  | -1 | -1 | -1 | -1 | 0 |  |  | North IRL B | -1 |  |  | 723 | ROCK-17 | Barton Park Regional Detention System | City of Rockledge |  | 61.7531 | 0.1172
610000 | 1300000 | 1300000 | North IRL | B | IR8-11 | 62-304.520 (6), F.A.C. | 0.36 | 0.48 | City of Rockledge | 0.078013 | 3988.1136 | 11.5116 | 2.2224 | 0.89806 | 0.17338 | 311.1256 | 1330 | Residential, High density; Multiple Dwelling Units, Low Rise <Two stories or less> | 1330 | City of Rockledge Brevard County | City of Rockledge |  |  |  | 0 | 1 | 0.89806 | 0.17338 | 311.1256 |  | -1 | -1 | -1 | -1 | 0 |  |  | North IRL B | -1 |  |  | 723 | ROCK-17 | Barton Park Regional Detention System | City of Rockledge |  | 75.7964 | 0.25233
610000 | 1300000 | 1300000 | North IRL | B | IR8-11 | 62-304.520 (6), F.A.C. | 0.36 | 0.48 | City of Rockledge | 0.033724 | 3988.1136 | 11.5116 | 2.2224 | 0.38821 | 0.074948 | 134.4933 | 1330 | Residential, High density; Multiple Dwelling Units, Low Rise <Two stories or less> | 1330 | City of Rockledge Brevard County | City of Rockledge |  |  |  | 0 | 1 | 0.38821 | 0.074948 | 134.4933 |  | -1 | -1 | -1 | -1 | 0 |  |  | North IRL B | -1 |  |  | 723 | ROCK-17 | Barton Park Regional Detention System | City of Rockledge |  | 60.9042 | 0.10908
610000 | 1300000 | 1300000 | North IRL | B | IR8-11 | 62-304.520 (6), F.A.C. | 0.36 | 0.48 | City of Rockledge | 0.076372 | 3988.1136 | 11.5116 | 2.2224 | 0.87917 | 0.16973 | 304.5819 | 1330 | Residential, High density; Multiple Dwelling Units, Low Rise <Two stories or less> | 1330 | City of Rockledge Brevard County | City of Rockledge |  |  |  | 0 | 1 | 0.87917 | 0.16973 | 304.5819 |  | -1 | -1 | -1 | -1 | 0 |  |  | North IRL B | -1 |  |  | 723 | ROCK-17 | Barton Park Regional Detention System | City of Rockledge |  | 74.5015 | 0.24703
610000 | 1300000 | 1300000 | North IRL | B | IR8-11 | 62-304.520 (6), F.A.C. | 0.36 | 0.48 | City of Rockledge | 0.074164 | 3988.1136 | 11.5116 | 2.2224 | 0.85375 | 0.16482 | 295.7751 | 1330 | Residential, High density; Multiple Dwelling Units, Low Rise <Two stories or less> | 1330 | City of Rockledge Brevard County | City of Rockledge |  |  |  | 0 | 1 | 0.85375 | 0.16482 | 295.7751 |  | -1 | -1 | -1 | -1 | 0 |  |  | North IRL B | -1 |  |  | 723 | ROCK-17 | Barton Park Regional Detention System | City of Rockledge |  | 73.4752 | 0.23988
610000 | 1300000 | 1300000 | North IRL | B | IR8-11 | 62-304.520 (6), F.A.C. | 0.36 | 0.48 | City of Rockledge | 0.076507 | 3988.1136 | 11.5116 | 2.2224 | 0.88072 | 0.17003 | 305.1177 | 1330 | Residential, High density; Multiple Dwelling Units, Low Rise <Two stories or less> | 1330 | City of Rockledge Brevard County | City of Rockledge |  |  |  | 0 | 1 | 0.88072 | 0.17003 | 305.1177 |  | -1 | -1 | -1 | -1 | 0 |  |  | North IRL B | -1 |  |  | 723 | ROCK-17 | Barton Park Regional Detention System | City of Rockledge |  | 75.0083 | 0.24746
610000 | 1300000 | 1300000 | North IRL | B | IR8-11 | 62-304.520 (6), F.A.C. | 0.36 | 0.48 | City of Rockledge | 0.12493 | 3988.1136 | 11.5116 | 2.2224 | 1.4381 | 0.27764 | 498.2242 | 1330 | Residential, High density; Multiple Dwelling Units, Low Rise <Two stories or less> | 1330 | City of Rockledge Brevard County | City of Rockledge |  |  |  | 0 | 1 | 1.4381 | 0.27764 | 498.2242 |  | -1 | -1 | -1 | -1 | 0 |  |  | North IRL B | -1 |  |  | 723 | ROCK-17 | Barton Park Regional Detention System | City of Rockledge |  | 90.8538 | 0.40407
610000 | 1300000 | 1300000 | North IRL | B | IR8-11 | 62-304.520 (6), F.A.C. | 0.36 | 0.48 | City of Rockledge | 0.48735 | 3999.8696 | 12.002 | 2.37 | 5.8491 | 1.155 | 1949.326 | 1300 | Residential, High Density | 1300 | City of Rockledge Brevard County | City of Rockledge |  |  |  | 0 | 1 | 5.8491 | 1.155 | 1949.326 |  | -1 | -1 | -1 | -1 | 0 |  |  | North IRL B | -1 |  |  | 723 | ROCK-17 | Barton Park Regional Detention System | City of Rockledge |  | 178.8974 | 1.581
610000 | 1300000 | 1300000 | North IRL | B | IR8-11 | 62-304.520 (6), F.A.C. | 0.36 | 0.48 | City of Rockledge | 0.0095589 | 3999.8696 | 12.002 | 2.37 | 0.11473 | 0.022654 | 38.2343 | 1300 | Residential, High Density | 1300 | City of Rockledge Brevard County | City of Rockledge |  |  |  | 0 | 1 | 0.11473 | 0.022654 | 38.2343 |  | -1 | -1 | -1 | -1 | 0 |  |  | North IRL B | -1 |  |  | 723 | ROCK-17 | Barton Park Regional Detention System | City of Rockledge |  | 27.9032 | 0.031009
610000 | 1300000 | 1300000 | North IRL | B | IR8-11 | 62-304.520 (6), F.A.C. | 0.36 | 0.48 | City of Rockledge | 0.12086 | 3999.8696 | 12.002 | 2.37 | 1.4505 | 0.28643 | 483.413 | 1300 | Residential, High Density | 1300 | City of Rockledge Brevard County | City of Rockledge |  |  |  | 0 | 1 | 1.4505 | 0.28643 | 483.413 |  | -1 | -1 | -1 | -1 | 0 |  |  | North IRL B | -1 |  |  | 723 | ROCK-17 | Barton Park Regional Detention System | City of Rockledge |  | 113.5554 | 0.39206
610000 | 1300000 | 1300000 | North IRL | B | IR8-11 | 62-304.520 (6), F.A.C. | 0.36 | 0.48 | City of Rockledge | 0.61776 | 4038.8185 | 12.5776 | 1.6589 | 7.77 | 1.0248 | 2495.0345 | 1410 | Retail Sales and Services | 1410 | City of Rockledge Brevard County | City of Rockledge |  |  |  | 0 | 1 | 7.77 | 1.0248 | 2495.0345 |  | -1 | -1 | -1 | -1 | 0 |  |  | North IRL B | -1 |  |  | 723 | ROCK-17 | Barton Park Regional Detention System | City of Rockledge |  | 200 | 2.0235
610000 | 1300000 | 1300000 | North IRL | B | IR8-11 | 62-304.520 (6), F.A.C. | 0.36 | 0.48 | City of Rockledge | 0.018327 | 3918.82 | 9.3375 | 1.2248 | 0.17113 | 0.022447 | 71.8209 | 1400 | Commercial and Services | 1400 | City of Rockledge Brevard County | City of Rockledge |  |  |  | 0 | 1 | 0.17113 | 0.022447 | 232.6049 |  | -1 | -1 | -1 | -1 | 0 |  |  | North IRL B | -1 |  |  | 723 | ROCK-17 | Barton Park Regional Detention System | City of Rockledge |  | 51.257 | 0.18865
610000 | 1300000 | 1300000 | North IRL | B | IR8-11 | 62-304.520 (6), F.A.C. | 0.36 | 0.48 | City of Rockledge | 0.0039976 | 3918.82 | 9.3375 | 1.2248 | 0.037327 | 0.0048961 | 15.6657 | 1410 | Retail Sales and Services | 1410 | City of Rockledge Brevard County | City of Rockledge |  |  |  | 0 | 1 | 0.037327 | 0.0048961 | 168.533 |  | -1 | -1 | -1 | -1 | 0 |  |  | North IRL B | -1 |  |  | 723 | ROCK-17 | Barton Park Regional Detention System | City of Rockledge |  | 21.5014 | 0.13669
610000 | 1300000 | 1300000 | North IRL | B | IR8-11 | 62-304.520 (6), F.A.C. | 0.36 | 0.48 | City of Rockledge | 0.015948 | 4014.5319 | 8.136 | 1.3566 | 0.12975 | 0.021635 | 64.0242 | 1400 | Commercial and Services | 1400 | City of Rockledge Brevard County | City of Rockledge |  |  |  | 0 | 1 | 0.12975 | 0.021635 | 64.0242 |  | -1 | -1 | -1 | -1 | 0 |  |  | North IRL B | -1 |  |  | 723 | ROCK-17 | Barton Park Regional Detention System | City of Rockledge |  | 33.1498 | 0.051926
610000 | 1300000 | 1300000 | North IRL | B | IR8-11 | 62-304.520 (6), F.A.C. | 0.36 | 0.48 | City of Rockledge | 0.60182 | 4014.5319 | 8.136 | 1.3566 | 4.8964 | 0.81641 | 2416.0069 | 1300 | Residential, High Density | 1300 | City of Rockledge Brevard County | City of Rockledge |  |  |  | 0 | 1 | 4.8964 | 0.81641 | 2416.0069 |  | -1 | -1 | -1 | -1 | 0 |  |  | North IRL B | -1 |  |  | 723 | ROCK-17 | Barton Park Regional Detention System | City of Rockledge |  | 199.7895 | 1.9595
610000 | 1300000 | 1300000 | North IRL | B | IR8-11 | 62-304.520 (6), F.A.C. | 0.36 | 0.48 | City of Rockledge | 0.2192 | 3974.5588 | 11.4752 | 2.2157 | 2.5153 | 0.48567 | 871.2043 | 1300 | Residential, High Density | 1300 | City of Rockledge Brevard County | City of Rockledge |  |  |  | 0 | 1 | 2.5153 | 0.48567 | 871.2043 |  | -1 | -1 | -1 | -1 | 0 |  |  | North IRL B | -1 |  |  | 723 | ROCK-17 | Barton Park Regional Detention System | City of Rockledge |  | 137.8425 | 0.70657
610000 | 1300000 | 1300000 | North IRL | B | IR8-11 | 62-304.520 (6), F.A.C. | 0.36 | 0.48 | City of Rockledge | 0.012048 | 3974.5588 | 11.4752 | 2.2157 | 0.13826 | 0.026695 | 47.8859 | 1330 | Residential, High density; Multiple Dwelling Units, Low Rise <Two stories or less> | 1330 | City of Rockledge Brevard County | City of Rockledge |  |  |  | 0 | 1 | 0.13826 | 0.026695 | 47.8859 |  | -1 | -1 | -1 | -1 | 0 |  |  | North IRL B | -1 |  |  | 723 | ROCK-17 | Barton Park Regional Detention System | City of Rockledge |  | 56.5914 | 0.038837
610000 | 1300000 | 1300000 | North IRL | B | IR8-11 | 62-304.520 (6), F.A.C. | 0.36 | 0.48 | City of Rockledge | 0.19002 | 3974.5588 | 11.4752 | 2.2157 | 2.1805 | 0.42103 | 755.2417 | 1330 | Residential, High density; Multiple Dwelling Units, Low Rise <Two stories or less> | 1330 | City of Rockledge Brevard County | City of Rockledge |  |  |  | 0 | 1 | 2.1805 | 0.42103 | 755.2417 |  | -1 | -1 | -1 | -1 | 0 |  |  | North IRL B | -1 |  |  | 723 | ROCK-17 | Barton Park Regional Detention System | City of Rockledge |  | 111.4116 | 0.61252
610000 | 1300000 | 1300000 | North IRL | B | IR8-11 | 62-304.520 (6), F.A.C. | 0.36 | 0.48 | City of Rockledge | 0.12636 | 3974.5588 | 11.4752 | 2.2157 | 1.45 | 0.27998 | 502.2281 | 1330 | Residential, High density; Multiple Dwelling Units, Low Rise <Two stories or less> | 1330 | City of Rockledge Brevard County | City of Rockledge |  |  |  | 0 | 1 | 1.45 | 0.27998 | 502.2281 |  | -1 | -1 | -1 | -1 | 0 |  |  | North IRL B | -1 |  |  | 723 | ROCK-17 | Barton Park Regional Detention System | City of Rockledge |  | 93.8623 | 0.40732
610000 | 1300000 | 1300000 | North IRL | B | IR8-11 | 62-304.520 (6), F.A.C. | 0.36 | 0.48 | City of Rockledge | 0.056985 | 3974.5588 | 11.4752 | 2.2157 | 0.65392 | 0.12626 | 226.4921 | 1330 | Residential, High density; Multiple Dwelling Units, Low Rise <Two stories or less> | 1330 | City of Rockledge Brevard County | City of Rockledge |  |  |  | 0 | 1 | 0.65392 | 0.12626 | 226.4921 |  | -1 | -1 | -1 | -1 | 0 |  |  | North IRL B | -1 |  |  | 723 | ROCK-17 | Barton Park Regional Detention System | City of Rockledge |  | 76.8029 | 0.18369
610000 | 1300000 | 1300000 | North IRL | B | IR8-11 | 62-304.520 (6), F.A.C. | 0.36 | 0.48 | City of Rockledge | 0.013155 | 3974.5588 | 11.4752 | 2.2157 | 0.15096 | 0.029147 | 52.2849 | 1330 | Residential, High density; Multiple Dwelling Units, Low Rise <Two stories or less> | 1330 | City of Rockledge Brevard County | City of Rockledge |  |  |  | 0 | 1 | 0.15096 | 0.029147 | 52.2849 |  | -1 | -1 | -1 | -1 | 0 |  |  | North IRL B | -1 |  |  | 723 | ROCK-17 | Barton Park Regional Detention System | City of Rockledge |  | 45.0815 | 0.042405
610000 | 1300000 | 1300000 | North IRL | B | IR8-11 | 62-304.520 (6), F.A.C. | 0.36 | 0.48 | City of Rockledge | 0.61776 | 3928.1432 | 7.4788 | 1.0136 | 4.6201 | 0.62613 | 2426.6633 | 1750 | Governmental | 1750 | City of Rockledge Brevard County | City of Rockledge |  |  |  | 0 | 1 | 4.6201 | 0.62613 | 2426.6633 |  | -1 | -1 | -1 | -1 | 0 |  |  | North IRL B | -1 |  |  | 723 | ROCK-17 | Barton Park Regional Detention System | City of Rockledge |  | 200 | 1.9681
610000 | 1300000 | 1300000 | North IRL | B | IR8-11 | 62-304.520 (6), F.A.C. | 0.36 | 0.48 | City of Rockledge | 0.61776 | 3917.3398 | 7.5038 | 1.0208 | 4.6356 | 0.63063 | 2419.9894 | 1750 | Governmental | 1750 | City of Rockledge Brevard County | City of Rockledge |  |  |  | 0 | 1 | 4.6356 | 0.63063 | 2419.9894 |  | -1 | -1 | -1 | -1 | 0 |  |  | North IRL B | -1 |  |  | 723 | ROCK-17 | Barton Park Regional Detention System | City of Rockledge |  | 200 | 1.9627
610000 | 1300000 | 1300000 | North IRL | B | IR8-11 | 62-304.520 (6), F.A.C. | 0.36 | 0.48 | City of Rockledge | 0.61776 | 3866.9589 | 8.2697 | 1.1043 | 5.1087 | 0.68221 | 2388.8659 | 1750 | Governmental | 1750 | City of Rockledge Brevard County | City of Rockledge |  |  |  | 0 | 1 | 5.1087 | 0.68221 | 2388.8659 |  | -1 | -1 | -1 | -1 | 0 |  |  | North IRL B | -1 |  |  | 723 | ROCK-17 | Barton Park Regional Detention System | City of Rockledge |  | 200 | 1.9374
610000 | 1300000 | 1300000 | North IRL | B | IR8-11 | 62-304.520 (6), F.A.C. | 0.36 | 0.48 | City of Rockledge | 0.17563 | 4033.0791 | 8.5213 | 1.1592 | 1.4966 | 0.20358 | 708.3144 | 1400 | Commercial and Services | 1400 | City of Rockledge Brevard County | City of Rockledge |  |  |  | 0 | 1 | 1.4966 | 0.20358 | 708.3144 |  | -1 | -1 | -1 | -1 | 0 |  |  | North IRL B | -1 |  |  | 723 | ROCK-17 | Barton Park Regional Detention System | City of Rockledge |  | 108.349 | 0.57446
610000 | 1300000 | 1300000 | North IRL | B | IR8-11 | 62-304.520 (6), F.A.C. | 0.36 | 0.48 | City of Rockledge | 0.096478 | 4033.0791 | 8.5213 | 1.1592 | 0.82212 | 0.11183 | 389.1034 | 1420 | Wholesale Sales and Services <Excluding warehouses associated with industrial use> | 1420 | City of Rockledge Brevard County | City of Rockledge |  |  |  | 0 | 1 | 0.82212 | 0.11183 | 389.1034 |  | -1 | -1 | -1 | -1 | 0 |  |  | North IRL B | -1 |  |  | 723 | ROCK-17 | Barton Park Regional Detention System | City of Rockledge |  | 79.3328 | 0.31557
610000 | 1300000 | 1300000 | North IRL | B | IR8-11 | 62-304.520 (6), F.A.C. | 0.36 | 0.48 | City of Rockledge | 0.34566 | 4033.0791 | 8.5213 | 1.1592 | 2.9455 | 0.40067 | 1394.0711 | 1750 | Governmental | 1750 | City of Rockledge Brevard County | City of Rockledge |  |  |  | 0 | 1 | 2.9455 | 0.40067 | 1394.0711 |  | -1 | -1 | -1 | -1 | 0 |  |  | North IRL B | -1 |  |  | 723 | ROCK-17 | Barton Park Regional Detention System | City of Rockledge |  | 155.9781 | 1.1306
610000 | 1300000 | 1300000 | North IRL | B | IR8-11 | 62-304.520 (6), F.A.C. | 0.36 | 0.48 | City of Rockledge | 0.61776 | 3094.9253 | 6.4469 | 0.8706 | 3.9827 | 0.53783 | 1911.9317 | 1660 | Holding Ponds | 1660 | City of Rockledge Brevard County | City of Rockledge |  |  |  | 0 | 1 | 3.9827 | 0.53783 | 1911.9317 |  | -1 | -1 | -1 | -1 | 0 |  |  | North IRL B | -1 |  |  | 723 | ROCK-17 | Barton Park Regional Detention System | City of Rockledge |  | 200 | 1.5506
610000 | 1300000 | 1300000 | North IRL | B | IR8-11 | 62-304.520 (6), F.A.C. | 0.36 | 0.48 | City of Rockledge | 0.064107 | 3433.6109 | 7.6421 | 1.0177 | 0.48991 | 0.065244 | 220.119 | 1400 | Commercial and Services | 1400 | City of Rockledge Brevard County | City of Rockledge |  |  |  | 0 | 1 | 0.48991 | 0.065244 | 280.1002 |  | -1 | -1 | -1 | -1 | 0 |  |  | North IRL B | -1 |  |  | 723 | ROCK-17 | Barton Park Regional Detention System | City of Rockledge |  | 68.9194 | 0.22717
610000 | 1300000 | 1300000 | North IRL | B | IR8-11 | 62-304.520 (6), F.A.C. | 0.36 | 0.48 | City of Rockledge | 0.34769 | 3433.6109 | 7.6421 | 1.0177 | 2.6571 | 0.35386 | 1193.8461 | 8120 | Railroads | 8120 | City of Rockledge Brevard County | City of Rockledge |  |  |  | 0 | 1 | 2.6571 | 0.35386 | 1347.2462 |  | -1 | -1 | -1 | -1 | 0 |  |  | North IRL B | -1 |  |  | 723 | ROCK-17 | Barton Park Regional Detention System | City of Rockledge |  | 161.7919 | 1.0927
610000 | 1300000 | 1300000 | North IRL | B | IR8-11 | 62-304.520 (6), F.A.C. | 0.36 | 0.48 | City of Rockledge | 0.19391 | 3952.5669 | 10.2175 | 1.5151 | 1.9813 | 0.2938 | 766.4479 | 1200 | Residential, Medium Density-Two-five dwellingunits per acre | 1200 | City of Rockledge Brevard County | City of Rockledge |  |  |  | 0 | 1 | 1.9813 | 0.2938 | 766.4479 |  | -1 | -1 | -1 | -1 | 0 |  |  | North IRL B | -1 |  |  | 723 | ROCK-17 | Barton Park Regional Detention System | City of Rockledge |  | 136.5318 | 0.62161
610000 | 1300000 | 1300000 | North IRL | B | IR8-11 | 62-304.520 (6), F.A.C. | 0.36 | 0.48 | City of Rockledge | 0.045954 | 3952.5669 | 10.2175 | 1.5151 | 0.46954 | 0.069626 | 181.6371 | 1210 | Fixed Single Family Units | 1210 | City of Rockledge Brevard County | City of Rockledge |  |  |  | 0 | 1 | 0.46954 | 0.069626 | 181.6371 |  | -1 | -1 | -1 | -1 | 0 |  |  | North IRL B | -1 |  |  | 723 | ROCK-17 | Barton Park Regional Detention System | City of Rockledge |  | 57.1035 | 0.14731
610000 | 1300000 | 1300000 | North IRL | B | IR8-11 | 62-304.520 (6), F.A.C. | 0.36 | 0.48 | City of Rockledge | 0.082207 | 3952.5669 | 10.2175 | 1.5151 | 0.83995 | 0.12455 | 324.9296 | 1210 | Fixed Single Family Units | 1210 | City of Rockledge Brevard County | City of Rockledge |  |  |  | 0 | 1 | 0.83995 | 0.12455 | 324.9296 |  | -1 | -1 | -1 | -1 | 0 |  |  | North IRL B | -1 |  |  | 723 | ROCK-17 | Barton Park Regional Detention System | City of Rockledge |  | 73.652 | 0.26353
610000 | 1300000 | 1300000 | North IRL | B | IR8-11 | 62-304.520 (6), F.A.C. | 0.36 | 0.48 | City of Rockledge | 0.10076 | 3952.5669 | 10.2175 | 1.5151 | 1.0295 | 0.15266 | 398.2526 | 1210 | Fixed Single Family Units | 1210 | City of Rockledge Brevard County | City of Rockledge |  |  |  | 0 | 1 | 1.0295 | 0.15266 | 398.2526 |  | -1 | -1 | -1 | -1 | 0 |  |  | North IRL B | -1 |  |  | 723 | ROCK-17 | Barton Park Regional Detention System | City of Rockledge |  | 81.1907 | 0.32299
610000 | 1300000 | 1300000 | North IRL | B | IR8-11 | 62-304.520 (6), F.A.C. | 0.36 | 0.48 | City of Rockledge | 0.078856 | 3952.5669 | 10.2175 | 1.5151 | 0.80571 | 0.11948 | 311.6834 | 1210 | Fixed Single Family Units | 1210 | City of Rockledge Brevard County | City of Rockledge |  |  |  | 0 | 1 | 0.80571 | 0.11948 | 311.6834 |  | -1 | -1 | -1 | -1 | 0 |  |  | North IRL B | -1 |  |  | 723 | ROCK-17 | Barton Park Regional Detention System | City of Rockledge |  | 71.4647 | 0.25278
610000 | 1300000 | 1300000 | North IRL | B | IR8-11 | 62-304.520 (6), F.A.C. | 0.36 | 0.48 | City of Rockledge | 0.11608 | 3952.5669 | 10.2175 | 1.5151 | 1.186 | 0.17587 | 458.8008 | 1210 | Fixed Single Family Units | 1210 | City of Rockledge Brevard County | City of Rockledge |  |  |  | 0 | 1 | 1.186 | 0.17587 | 458.8008 |  | -1 | -1 | -1 | -1 | 0 |  |  | North IRL B | -1 |  |  | 723 | ROCK-17 | Barton Park Regional Detention System | City of Rockledge |  | 88.5492 | 0.3721
610000 | 1300000 | 1300000 | North IRL | B | IR8-11 | 62-304.520 (6), F.A.C. | 0.36 | 0.48 | City of Rockledge | 0.38317 | 2151.0544 | 0.62792 | 0.076751 | 0.2406 | 0.029409 | 824.226 | 1660 | Holding Ponds | 1660 | City of Rockledge Brevard County | City of Rockledge |  |  |  | 0 | 1 | 0.2406 | 0.029409 | 824.226 |  | -1 | -1 | -1 | -1 | 0 |  |  | North IRL B | -1 |  |  | 723 | ROCK-17 | Barton Park Regional Detention System | City of Rockledge |  | 163.1674 | 0.66847
610000 | 1300000 | 1300000 | North IRL | B | IR8-11 | 62-304.520 (6), F.A.C. | 0.36 | 0.48 | City of Rockledge | 0.23459 | 2151.0544 | 0.62792 | 0.076751 | 0.1473 | 0.018005 | 504.6168 | 7420 | Borrow areas | 7420 | City of Rockledge Brevard County | City of Rockledge |  |  |  | 0 | 1 | 0.1473 | 0.018005 | 504.6168 |  | -1 | -1 | -1 | -1 | 0 |  |  | North IRL B | -1 |  |  | 723 | ROCK-17 | Barton Park Regional Detention System | City of Rockledge |  | 139.6072 | 0.40926
610000 | 1300000 | 1300000 | North IRL | B | IR8-11 | 62-304.520 (6), F.A.C. | 0.36 | 0.48 | City of Rockledge | 0.56471 | 3901.206 | 8.1827 | 1.1111 | 4.6209 | 0.62747 | 2203.0501 | 1710 | Educational Facilities | 1710 | City of Rockledge Brevard County | City of Rockledge |  |  |  | 0 | 1 | 4.6209 | 0.62747 | 2226.4178 |  | -1 | -1 | -1 | -1 | 0 |  |  | North IRL B | -1 |  |  | 723 | ROCK-17 | Barton Park Regional Detention System | City of Rockledge |  | 191.4196 | 1.8057
610000 | 1300000 | 1300000 | North IRL | B | IR8-11 | 62-304.520 (6), F.A.C. | 0.36 | 0.48 | Natural Lands | 0.04673 | 3079.2 | 7.4898 | 0.76527 | 0.35 | 0.035761 | 143.89 | 4340 | Hardwood Conifer Mixed | 4340 | City of Rockledge Brevard County | City of Rockledge |  |  | Natural Lands | 0 | 1 | 0.35 | 0.035761 | 143.89 |  | -1 | -1 | -1 | -1 | 0 |  |  | North IRL B | -1 |  |  | 723 | ROCK-17 | Barton Park Regional Detention System | City of Rockledge |  | 86.8263 | 0.1167
610000 | 1300000 | 1300000 | North IRL | B | IR8-11 | 62-304.520 (6), F.A.C. | 0.36 | 0.48 | Natural Lands | 0.57079 | 3079.2 | 7.4898 | 0.76527 | 4.2751 | 0.43681 | 1757.5664 | 6460 | Mixed scrub-shrub wetland | 6460 | City of Rockledge Brevard County | City of Rockledge |  |  | Natural Lands | 0 | 1 | 4.2751 | 0.43681 | 1757.5664 |  | -1 | -1 | -1 | -1 | 0 |  |  | North IRL B | -1 |  |  | 723 | ROCK-17 | Barton Park Regional Detention System | City of Rockledge |  | 188.4016 | 1.4254
610000 | 1300000 | 1300000 | North IRL | B | IR8-11 | 62-304.520 (6), F.A.C. | 0.36 | 0.48 | City of Rockledge | 0.00024707 | 3079.2 | 7.4898 | 0.76527 | 0.0018505 | 0.00018907 | 0.76077 | 7420 | Borrow areas | 7420 | City of Rockledge Brevard County | City of Rockledge |  |  |  | 0 | 1 | 0.0018505 | 0.00018907 | 0.76077 |  | -1 | -1 | -1 | -1 | 0 |  |  | North IRL B | -1 |  |  | 723 | ROCK-17 | Barton Park Regional Detention System | City of Rockledge |  | 10.0823 | 0.00061701
610000 | 1300000 | 1300000 | North IRL | B | IR8-11 | 62-304.520 (6), F.A.C. | 0.36 | 0.48 | City of Rockledge | 0.08 | 3941.0165 | 10.1897 | 1.5111 | 0.81517 | 0.12088 | 315.2801 | 1200 | Residential, Medium Density-Two-five dwellingunits per acre | 1200 | City of Rockledge Brevard County | City of Rockledge |  |  |  | 0 | 1 | 0.81517 | 0.12088 | 315.2801 |  | -1 | -1 | -1 | -1 | 0 |  |  | North IRL B | -1 |  |  | 723 | ROCK-17 | Barton Park Regional Detention System | City of Rockledge |  | 81.8784 | 0.2557
610000 | 1300000 | 1300000 | North IRL | B | IR8-11 | 62-304.520 (6), F.A.C. | 0.36 | 0.48 | City of Rockledge | 0.0022787 | 3941.0165 | 10.1897 | 1.5111 | 0.02322 | 0.0034433 | 8.9806 | 1210 | Fixed Single Family Units | 1210 | City of Rockledge Brevard County | City of Rockledge |  |  |  | 0 | 1 | 0.02322 | 0.0034433 | 8.9806 |  | -1 | -1 | -1 | -1 | 0 |  |  | North IRL B | -1 |  |  | 723 | ROCK-17 | Barton Park Regional Detention System | City of Rockledge |  | 17.2023 | 0.0072835
610000 | 1300000 | 1300000 | North IRL | B | IR8-11 | 62-304.520 (6), F.A.C. | 0.36 | 0.48 | City of Rockledge | 0.18196 | 3941.0165 | 10.1897 | 1.5111 | 1.8542 | 0.27496 | 717.1234 | 1210 | Fixed Single Family Units | 1210 | City of Rockledge Brevard County | City of Rockledge |  |  |  | 0 | 1 | 1.8542 | 0.27496 | 717.1234 |  | -1 | -1 | -1 | -1 | 0 |  |  | North IRL B | -1 |  |  | 723 | ROCK-17 | Barton Park Regional Detention System | City of Rockledge |  | 110.0718 | 0.58161
610000 | 1300000 | 1300000 | North IRL | B | IR8-11 | 62-304.520 (6), F.A.C. | 0.36 | 0.48 | City of Rockledge | 0.0036214 | 3941.0165 | 10.1897 | 1.5111 | 0.036901 | 0.0054722 | 14.272 | 1210 | Fixed Single Family Units | 1210 | City of Rockledge Brevard County | City of Rockledge |  |  |  | 0 | 1 | 0.036901 | 0.0054722 | 14.272 |  | -1 | -1 | -1 | -1 | 0 |  |  | North IRL B | -1 |  |  | 723 | ROCK-17 | Barton Park Regional Detention System | City of Rockledge |  | 18.9579 | 0.011575
610000 | 1300000 | 1300000 | North IRL | B | IR8-11 | 62-304.520 (6), F.A.C. | 0.36 | 0.48 | City of Rockledge | 0.22537 | 3941.0165 | 10.1897 | 1.5111 | 2.2964 | 0.34054 | 888.1741 | 1210 | Fixed Single Family Units | 1210 | City of Rockledge Brevard County | City of Rockledge |  |  |  | 0 | 1 | 2.2964 | 0.34054 | 888.1741 |  | -1 | -1 | -1 | -1 | 0 |  |  | North IRL B | -1 |  |  | 723 | ROCK-17 | Barton Park Regional Detention System | City of Rockledge |  | 121.9114 | 0.72034
610000 | 1300000 | 1300000 | North IRL | B | IR8-11 | 62-304.520 (6), F.A.C. | 0.36 | 0.48 | City of Rockledge | 0.058785 | 3941.0165 | 10.1897 | 1.5111 | 0.599 | 0.088827 | 231.6708 | 1210 | Fixed Single Family Units | 1210 | City of Rockledge Brevard County | City of Rockledge |  |  |  | 0 | 1 | 0.599 | 0.088827 | 231.6708 |  | -1 | -1 | -1 | -1 | 0 |  |  | North IRL B | -1 |  |  | 723 | ROCK-17 | Barton Park Regional Detention System | City of Rockledge |  | 78.7781 | 0.18789
610000 | 1300000 | 1300000 | North IRL | B | IR8-11 | 62-304.520 (6), F.A.C. | 0.36 | 0.48 | City of Rockledge | 0.013504 | 3941.0165 | 10.1897 | 1.5111 | 0.1376 | 0.020405 | 53.2186 | 1210 | Fixed Single Family Units | 1210 | City of Rockledge Brevard County | City of Rockledge |  |  |  | 0 | 1 | 0.1376 | 0.020405 | 53.2186 |  | -1 | -1 | -1 | -1 | 0 |  |  | North IRL B | -1 |  |  | 723 | ROCK-17 | Barton Park Regional Detention System | City of Rockledge |  | 59.1671 | 0.043162
610000 | 1300000 | 1300000 | North IRL | B | IR8-11 | 62-304.520 (6), F.A.C. | 0.36 | 0.48 | City of Rockledge | 0.0043333 | 3941.0165 | 10.1897 | 1.5111 | 0.044155 | 0.0065479 | 17.0776 | 1210 | Fixed Single Family Units | 1210 | City of Rockledge Brevard County | City of Rockledge |  |  |  | 0 | 1 | 0.044155 | 0.0065479 | 17.0776 |  | -1 | -1 | -1 | -1 | 0 |  |  | North IRL B | -1 |  |  | 723 | ROCK-17 | Barton Park Regional Detention System | City of Rockledge |  | 19.3597 | 0.01385
610000 | 1300000 | 1300000 | North IRL | B | IR8-11 | 62-304.520 (6), F.A.C. | 0.36 | 0.48 | City of Rockledge | 0.0049534 | 3941.0165 | 10.1897 | 1.5111 | 0.050474 | 0.0074849 | 19.5215 | 1210 | Fixed Single Family Units | 1210 | City of Rockledge Brevard County | City of Rockledge |  |  |  | 0 | 1 | 0.050474 | 0.0074849 | 19.5215 |  | -1 | -1 | -1 | -1 | 0 |  |  | North IRL B | -1 |  |  | 723 | ROCK-17 | Barton Park Regional Detention System | City of Rockledge |  | 22.0226 | 0.015832
610000 | 1300000 | 1300000 | North IRL | B | IR8-11 | 62-304.520 (6), F.A.C. | 0.36 | 0.48 | City of Rockledge | 0.042958 | 3941.0165 | 10.1897 | 1.5111 | 0.43773 | 0.064912 | 169.2973 | 1210 | Fixed Single Family Units | 1210 | City of Rockledge Brevard County | City of Rockledge |  |  |  | 0 | 1 | 0.43773 | 0.064912 | 169.2973 |  | -1 | -1 | -1 | -1 | 0 |  |  | North IRL B | -1 |  |  | 723 | ROCK-17 | Barton Park Regional Detention System | City of Rockledge |  | 57.9309 | 0.13731
610000 | 1300000 | 1300000 | North IRL | B | IR8-11 | 62-304.520 (6), F.A.C. | 0.36 | 0.48 | City of Rockledge | 0.028053 | 3097.6576 | 6.4057 | 0.74389 | 0.1797 | 0.020868 | 86.8973 | 1400 | Commercial and Services | 1400 | City of Rockledge Brevard County | City of Rockledge |  |  |  | 0 | 1 | 0.1797 | 0.020868 | 86.8973 |  | -1 | -1 | -1 | -1 | 0 |  |  | North IRL B | -1 |  |  | 723 | ROCK-17 | Barton Park Regional Detention System | City of Rockledge |  | 104.2443 | 0.070476
610000 | 1300000 | 1300000 | North IRL | B | IR8-11 | 62-304.520 (6), F.A.C. | 0.36 | 0.48 | Natural Lands | 0.58971 | 3097.6576 | 6.4057 | 0.74389 | 3.7775 | 0.43868 | 1826.7224 | 4340 | Hardwood Conifer Mixed | 4340 | City of Rockledge Brevard County | City of Rockledge |  |  | Natural Lands | 0 | 1 | 3.7775 | 0.43868 | 1826.7224 |  | -1 | -1 | -1 | -1 | 0 |  |  | North IRL B | -1 |  |  | 723 | ROCK-17 | Barton Park Regional Detention System | City of Rockledge |  | 195.8042 | 1.4815
610000 | 1300000 | 1300000 | North IRL | B | IR8-11 | 62-304.520 (6), F.A.C. | 0.36 | 0.48 | City of Rockledge | 0.45292 | 3185.4203 | 6.6948 | 0.89951 | 3.0323 | 0.40741 | 1442.7562 | 1620 | Sand and Gravel Pits | 1620 | City of Rockledge Brevard County | City of Rockledge |  |  |  | 0 | 1 | 3.0323 | 0.40741 | 1442.7562 |  | -1 | -1 | -1 | -1 | 0 |  |  | North IRL B | -1 |  |  | 723 | ROCK-17 | Barton Park Regional Detention System | City of Rockledge |  | 199.8769 | 1.1701
610000 | 1300000 | 1300000 | North IRL | B | IR8-11 | 62-304.520 (6), F.A.C. | 0.36 | 0.48 | Natural Lands | 0.048156 | 3185.4203 | 6.6948 | 0.89951 | 0.3224 | 0.043317 | 153.3969 | 3200 | Shrub and Brushland | 3200 | City of Rockledge Brevard County | City of Rockledge |  |  | Natural Lands | 0 | 1 | 0.3224 | 0.043317 | 153.3969 |  | -1 | -1 | -1 | -1 | 0 |  |  | North IRL B | -1 |  |  | 723 | ROCK-17 | Barton Park Regional Detention System | City of Rockledge |  | 70.7279 | 0.12441
610000 | 1300000 | 1300000 | North IRL | B | IR8-11 | 62-304.520 (6), F.A.C. | 0.36 | 0.48 | Natural Lands | 0.03234 | 3185.4203 | 6.6948 | 0.89951 | 0.21651 | 0.02909 | 103.0174 | 6460 | Mixed scrub-shrub wetland | 6460 | City of Rockledge Brevard County | City of Rockledge |  |  | Natural Lands | 0 | 1 | 0.21651 | 0.02909 | 103.0174 |  | -1 | -1 | -1 | -1 | 0 |  |  | North IRL B | -1 |  |  | 723 | ROCK-17 | Barton Park Regional Detention System | City of Rockledge |  | 49.2548 | 0.08355
610000 | 1300000 | 1300000 | North IRL | B | IR8-11 | 62-304.520 (6), F.A.C. | 0.36 | 0.48 | City of Rockledge | 0.084342 | 3185.4203 | 6.6948 | 0.89951 | 0.56466 | 0.075867 | 268.6658 | 8310 | Electrical power facilities | 8310 | City of Rockledge Brevard County | City of Rockledge |  |  |  | 0 | 1 | 0.56466 | 0.075867 | 268.6658 |  | -1 | -1 | -1 | -1 | 0 |  |  | North IRL B | -1 |  |  | 723 | ROCK-17 | Barton Park Regional Detention System | City of Rockledge |  | 113.7063 | 0.2179
610000 | 1300000 | 1300000 | North IRL | B | IR8-11 | 62-304.520 (6), F.A.C. | 0.36 | 0.48 | City of Rockledge | 0.61683 | 3881.622 | 7.811 | 1.0646 | 4.8181 | 0.65668 | 2394.2975 | 1710 | Educational Facilities | 1710 | City of Rockledge Brevard County | City of Rockledge |  |  |  | 0 | 1 | 4.8181 | 0.65668 | 2397.9242 |  | -1 | -1 | -1 | -1 | 0 |  |  | North IRL B | -1 |  |  | 723 | ROCK-17 | Barton Park Regional Detention System | City of Rockledge |  | 199.6397 | 1.9448
610000 | 1300000 | 1300000 | North IRL | B | IR8-11 | 62-304.520 (6), F.A.C. | 0.36 | 0.48 | City of Rockledge | 0.61591 | 3948.1261 | 7.9502 | 1.084 | 4.8966 | 0.66765 | 2431.6991 | 1710 | Educational Facilities | 1710 | City of Rockledge Brevard County | City of Rockledge |  |  |  | 0 | 1 | 4.8966 | 0.66765 | 2431.6991 |  | -1 | -1 | -1 | -1 | 0 |  |  | North IRL B | -1 |  |  | 723 | ROCK-17 | Barton Park Regional Detention System | City of Rockledge |  | 199.3147 | 1.9722
610000 | 1300000 | 1300000 | North IRL | B | IR8-11 | 62-304.520 (6), F.A.C. | 0.36 | 0.48 | City of Rockledge | 0.0018513 | 3948.1261 | 7.9502 | 1.084 | 0.014718 | 0.0020068 | 7.3091 | 1210 | Fixed Single Family Units | 1210 | City of Rockledge Brevard County | City of Rockledge |  |  |  | 0 | 1 | 0.014718 | 0.0020068 | 7.3091 |  | -1 | -1 | -1 | -1 | 0 |  |  | North IRL B | -1 |  |  | 723 | ROCK-17 | Barton Park Regional Detention System | City of Rockledge |  | 43.7318 | 0.0059279
610000 | 1300000 | 1300000 | North IRL | B | IR8-11 | 62-304.520 (6), F.A.C. | 0.36 | 0.48 | City of Rockledge | 0.29096 | 3583.1899 | 9.6291 | 1.169 | 2.8017 | 0.34013 | 1042.5617 | 1400 | Commercial and Services | 1400 | City of Rockledge Brevard County | City of Rockledge |  |  |  | 0 | 1 | 2.8017 | 0.34013 | 1042.5617 |  | -1 | -1 | -1 | -1 | 0 |  |  | North IRL B | -1 |  |  | 723 | ROCK-17 | Barton Park Regional Detention System | City of Rockledge |  | 153.0325 | 0.84555
610000 | 1300000 | 1300000 | North IRL | B | IR8-11 | 62-304.520 (6), F.A.C. | 0.36 | 0.48 | Natural Lands | 0.28565 | 3583.1899 | 9.6291 | 1.169 | 2.7505 | 0.33392 | 1023.5337 | 6460 | Mixed scrub-shrub wetland | 6460 | City of Rockledge Brevard County | City of Rockledge |  |  | Natural Lands | 0 | 1 | 2.7505 | 0.33392 | 1023.5337 |  | -1 | -1 | -1 | -1 | 0 |  |  | North IRL B | -1 |  |  | 723 | ROCK-17 | Barton Park Regional Detention System | City of Rockledge |  | 148.8891 | 0.83012
610000 | 1300000 | 1300000 | North IRL | B | IR8-11 | 62-304.520 (6), F.A.C. | 0.36 | 0.48 | City of Rockledge | 0.041156 | 3583.1899 | 9.6291 | 1.169 | 0.39629 | 0.04811 | 147.4684 | 1430 | Professional Services | 1430 | City of Rockledge Brevard County | City of Rockledge |  |  |  | 0 | 1 | 0.39629 | 0.04811 | 147.4684 |  | -1 | -1 | -1 | -1 | 0 |  |  | North IRL B | -1 |  |  | 723 | ROCK-17 | Barton Park Regional Detention System | City of Rockledge |  | 52.3677 | 0.1196
610000 | 1300000 | 1300000 | North IRL | B | IR8-11 | 62-304.520 (6), F.A.C. | 0.36 | 0.48 | City of Rockledge | 0.054275 | 3963.1761 | 10.243 | 1.5188 | 0.55594 | 0.082435 | 215.1017 | 1200 | Residential, Medium Density-Two-five dwellingunits per acre | 1200 | City of Rockledge Brevard County | City of Rockledge |  |  |  | 0 | 1 | 0.55594 | 0.082435 | 215.9769 |  | -1 | -1 | -1 | -1 | 0 |  |  | North IRL B | -1 |  |  | 723 | ROCK-17 | Barton Park Regional Detention System | City of Rockledge |  | 200.2436 | 0.17516
610000 | 1300000 | 1300000 | North IRL | B | IR8-11 | 62-304.520 (6), F.A.C. | 0.36 | 0.48 | City of Rockledge | 0.11404 | 3963.1761 | 10.243 | 1.5188 | 1.1681 | 0.17321 | 451.9591 | 1210 | Fixed Single Family Units | 1210 | City of Rockledge Brevard County | City of Rockledge |  |  |  | 0 | 1 | 1.1681 | 0.17321 | 451.9591 |  | -1 | -1 | -1 | -1 | 0 |  |  | North IRL B | -1 |  |  | 723 | ROCK-17 | Barton Park Regional Detention System | City of Rockledge |  | 87.6775 | 0.36655
610000 | 1300000 | 1300000 | North IRL | B | IR8-11 | 62-304.520 (6), F.A.C. | 0.36 | 0.48 | City of Rockledge | 0.090628 | 3963.1761 | 10.243 | 1.5188 | 0.9283 | 0.13765 | 359.1734 | 1210 | Fixed Single Family Units | 1210 | City of Rockledge Brevard County | City of Rockledge |  |  |  | 0 | 1 | 0.9283 | 0.13765 | 359.1734 |  | -1 | -1 | -1 | -1 | 0 |  |  | North IRL B | -1 |  |  | 723 | ROCK-17 | Barton Park Regional Detention System | City of Rockledge |  | 77.2438 | 0.2913
610000 | 1300000 | 1300000 | North IRL | B | IR8-11 | 62-304.520 (6), F.A.C. | 0.36 | 0.48 | City of Rockledge | 0.16038 | 3963.1761 | 10.243 | 1.5188 | 1.6427 | 0.24359 | 635.6011 | 1210 | Fixed Single Family Units | 1210 | City of Rockledge Brevard County | City of Rockledge |  |  |  | 0 | 1 | 1.6427 | 0.24359 | 635.6011 |  | -1 | -1 | -1 | -1 | 0 |  |  | North IRL B | -1 |  |  | 723 | ROCK-17 | Barton Park Regional Detention System | City of Rockledge |  | 103.6008 | 0.51549
610000 | 1300000 | 1300000 | North IRL | B | IR8-11 | 62-304.520 (6), F.A.C. | 0.36 | 0.48 | City of Rockledge | 0.19822 | 3963.1761 | 10.243 | 1.5188 | 2.0304 | 0.30107 | 785.5948 | 1210 | Fixed Single Family Units | 1210 | City of Rockledge Brevard County | City of Rockledge |  |  |  | 0 | 1 | 2.0304 | 0.30107 | 785.5948 |  | -1 | -1 | -1 | -1 | 0 |  |  | North IRL B | -1 |  |  | 723 | ROCK-17 | Barton Park Regional Detention System | City of Rockledge |  | 113.6164 | 0.63714
610000 | 1300000 | 1300000 | North IRL | B | IR8-11 | 62-304.520 (6), F.A.C. | 0.36 | 0.48 | City of Rockledge | 0.09543 | 3965.5588 | 10.0062 | 1.3121 | 0.95489 | 0.12522 | 378.4327 | 1400 | Commercial and Services | 1400 | City of Rockledge Brevard County | City of Rockledge |  |  |  | 0 | 1 | 0.95489 | 0.12522 | 677.006 |  | -1 | -1 | -1 | -1 | 0 |  |  | North IRL B | -1 |  |  | 723 | ROCK-17 | Barton Park Regional Detention System | City of Rockledge |  | 113.7223 | 0.54907
610000 | 1300000 | 1300000 | North IRL | B | IR8-11 | 62-304.520 (6), F.A.C. | 0.36 | 0.48 | City of Rockledge | 0.068054 | 3965.5588 | 10.0062 | 1.3121 | 0.68096 | 0.089296 | 269.8714 | 8140 | Roads and Highways | 8140 | City of Rockledge Brevard County | City of Rockledge |  |  |  | 0 | 1 | 0.68096 | 0.089296 | 1772.7713 |  | -1 | -1 | -1 | -1 | 0 |  |  | North IRL B | -1 |  |  | 723 | ROCK-17 | Barton Park Regional Detention System | City of Rockledge |  | 129.7136 | 1.4378
610000 | 1300000 | 1300000 | North IRL | B | IR8-11 | 62-304.520 (6), F.A.C. | 0.36 | 0.48 | City of Rockledge | 0.21454 | 4003.1003 | 10.0693 | 1.3465 | 2.1602 | 0.28888 | 858.8157 | 1400 | Commercial and Services | 1400 | City of Rockledge Brevard County | City of Rockledge |  |  |  | 0 | 1 | 2.1602 | 0.28888 | 858.8157 |  | -1 | -1 | -1 | -1 | 0 |  |  | North IRL B | -1 |  |  | 723 | ROCK-17 | Barton Park Regional Detention System | City of Rockledge |  | 168.306 | 0.69653
610000 | 1300000 | 1300000 | North IRL | B | IR8-11 | 62-304.520 (6), F.A.C. | 0.36 | 0.48 | City of Rockledge | 0.034439 | 4003.1003 | 10.0693 | 1.3465 | 0.34678 | 0.046372 | 137.8626 | 8140 | Roads and Highways | 8140 | City of Rockledge Brevard County | City of Rockledge |  |  |  | 0 | 1 | 0.34678 | 0.046372 | 223.0172 |  | -1 | -1 | -1 | -1 | 0 |  |  | North IRL B | -1 |  |  | 723 | ROCK-17 | Barton Park Regional Detention System | City of Rockledge |  | 86.0865 | 0.18087
610000 | 1300000 | 1300000 | North IRL | B | IR8-11 | 62-304.520 (6), F.A.C. | 0.36 | 0.48 | City of Rockledge | 0.03189 | 4003.1003 | 10.0693 | 1.3465 | 0.32111 | 0.042941 | 127.6601 | 1750 | Governmental | 1750 | City of Rockledge Brevard County | City of Rockledge |  |  |  | 0 | 1 | 0.32111 | 0.042941 | 127.6601 |  | -1 | -1 | -1 | -1 | 0 |  |  | North IRL B | -1 |  |  | 723 | ROCK-17 | Barton Park Regional Detention System | City of Rockledge |  | 105.177 | 0.10354
610000 | 1300000 | 1300000 | North IRL | B | IR8-11 | 62-304.520 (6), F.A.C. | 0.36 | 0.48 | City of Rockledge | 0.31562 | 4003.1003 | 10.0693 | 1.3465 | 3.1781 | 0.42499 | 1263.4761 | 1410 | Retail Sales and Services | 1410 | City of Rockledge Brevard County | City of Rockledge |  |  |  | 0 | 1 | 3.1781 | 0.42499 | 1263.4761 |  | -1 | -1 | -1 | -1 | 0 |  |  | North IRL B | -1 |  |  | 723 | ROCK-17 | Barton Park Regional Detention System | City of Rockledge |  | 149.1368 | 1.0247
610000 | 1300000 | 1300000 | North IRL | B | IR8-11 | 62-304.520 (6), F.A.C. | 0.36 | 0.48 | City of Rockledge | 0.024509 | 3919.2768 | 11.8971 | 1.5784 | 0.29158 | 0.038685 | 96.0563 | 1400 | Commercial and Services | 1400 | City of Rockledge Brevard County | City of Rockledge |  |  |  | 0 | 1 | 0.29158 | 0.038685 | 96.0563 |  | -1 | -1 | -1 | -1 | 0 |  |  | North IRL B | -1 |  |  | 723 | ROCK-17 | Barton Park Regional Detention System | City of Rockledge |  | 103.9762 | 0.077905
610000 | 1300000 | 1300000 | North IRL | B | IR8-11 | 62-304.520 (6), F.A.C. | 0.36 | 0.48 | City of Rockledge | 0.54588 | 3919.2768 | 11.8971 | 1.5784 | 6.4944 | 0.86162 | 2139.4397 | 1420 | Wholesale Sales and Services <Excluding warehouses associated with industrial use> | 1420 | City of Rockledge Brevard County | City of Rockledge |  |  |  | 0 | 1 | 6.4944 | 0.86162 | 2139.4397 |  | -1 | -1 | -1 | -1 | 0 |  |  | North IRL B | -1 |  |  | 723 | ROCK-17 | Barton Park Regional Detention System | City of Rockledge |  | 188.3822 | 1.7351
610000 | 1300000 | 1300000 | North IRL | B | IR8-11 | 62-304.520 (6), F.A.C. | 0.36 | 0.48 | City of Rockledge | 0.047379 | 3919.2768 | 11.8971 | 1.5784 | 0.56367 | 0.074784 | 185.6899 | 8310 | Electrical power facilities | 8310 | City of Rockledge Brevard County | City of Rockledge |  |  |  | 0 | 1 | 0.56367 | 0.074784 | 185.6899 |  | -1 | -1 | -1 | -1 | 0 |  |  | North IRL B | -1 |  |  | 723 | ROCK-17 | Barton Park Regional Detention System | City of Rockledge |  | 107.6794 | 0.1506
610000 | 1300000 | 1300000 | North IRL | B | IR8-11 | 62-304.520 (6), F.A.C. | 0.36 | 0.48 | City of Rockledge | 0.06934 | 3918.8508 | 9.0006 | 1.2905 | 0.6241 | 0.089482 | 271.7329 | 1200 | Residential, Medium Density-Two-five dwellingunits per acre | 1200 | City of Rockledge Brevard County | City of Rockledge |  |  |  | 0 | 1 | 0.6241 | 0.089482 | 271.7329 |  | -1 | -1 | -1 | -1 | 0 |  |  | North IRL B | -1 |  |  | 723 | ROCK-17 | Barton Park Regional Detention System | City of Rockledge |  | 111.3462 | 0.22038
610000 | 1300000 | 1300000 | North IRL | B | IR8-11 | 62-304.520 (6), F.A.C. | 0.36 | 0.48 | City of Rockledge | 0.021121 | 3918.8508 | 9.0006 | 1.2905 | 0.19011 | 0.027257 | 82.772 | 1860 | Community Recreational Facilities | 1860 | City of Rockledge Brevard County | City of Rockledge |  |  |  | 0 | 1 | 0.19011 | 0.027257 | 82.772 |  | -1 | -1 | -1 | -1 | 0 |  |  | North IRL B | -1 |  |  | 723 | ROCK-17 | Barton Park Regional Detention System | City of Rockledge |  | 103.4251 | 0.067131
610000 | 1300000 | 1300000 | North IRL | B | IR8-11 | 62-304.520 (6), F.A.C. | 0.36 | 0.48 | City of Rockledge | 0.12623 | 3918.8508 | 9.0006 | 1.2905 | 1.1362 | 0.1629 | 494.6866 | 1210 | Fixed Single Family Units | 1210 | City of Rockledge Brevard County | City of Rockledge |  |  |  | 0 | 1 | 1.1362 | 0.1629 | 494.6866 |  | -1 | -1 | -1 | -1 | 0 |  |  | North IRL B | -1 |  |  | 723 | ROCK-17 | Barton Park Regional Detention System | City of Rockledge |  | 90.448 | 0.40121
610000 | 1300000 | 1300000 | North IRL | B | IR8-11 | 62-304.520 (6), F.A.C. | 0.36 | 0.48 | City of Rockledge | 0.25744 | 3918.8508 | 9.0006 | 1.2905 | 2.3172 | 0.33223 | 1008.8869 | 1750 | Governmental | 1750 | City of Rockledge Brevard County | City of Rockledge |  |  |  | 0 | 1 | 2.3172 | 0.33223 | 1008.8869 |  | -1 | -1 | -1 | -1 | 0 |  |  | North IRL B | -1 |  |  | 723 | ROCK-17 | Barton Park Regional Detention System | City of Rockledge |  | 141.677 | 0.81824
610000 | 1300000 | 1300000 | North IRL | B | IR8-11 | 62-304.520 (6), F.A.C. | 0.36 | 0.48 | City of Rockledge | 0.020061 | 3918.8508 | 9.0006 | 1.2905 | 0.18056 | 0.025889 | 78.6172 | 1210 | Fixed Single Family Units | 1210 | City of Rockledge Brevard County | City of Rockledge |  |  |  | 0 | 1 | 0.18056 | 0.025889 | 78.6172 |  | -1 | -1 | -1 | -1 | 0 |  |  | North IRL B | -1 |  |  | 723 | ROCK-17 | Barton Park Regional Detention System | City of Rockledge |  | 51.7043 | 0.063761
610000 | 1300000 | 1300000 | North IRL | B | IR8-11 | 62-304.520 (6), F.A.C. | 0.36 | 0.48 | City of Rockledge | 0.12356 | 3918.8508 | 9.0006 | 1.2905 | 1.1121 | 0.15946 | 484.2273 | 1210 | Fixed Single Family Units | 1210 | City of Rockledge Brevard County | City of Rockledge |  |  |  | 0 | 1 | 1.1121 | 0.15946 | 484.2273 |  | -1 | -1 | -1 | -1 | 0 |  |  | North IRL B | -1 |  |  | 723 | ROCK-17 | Barton Park Regional Detention System | City of Rockledge |  | 89.5153 | 0.39272
610000 | 1300000 | 1300000 | North IRL | B | IR8-11 | 62-304.520 (6), F.A.C. | 0.36 | 0.48 | City of Rockledge | 0.16349 | 3900.9803 | 10.0947 | 1.4973 | 1.6504 | 0.24479 | 637.7658 | 1200 | Residential, Medium Density-Two-five dwellingunits per acre | 1200 | City of Rockledge Brevard County | City of Rockledge |  |  |  | 0 | 1 | 1.6504 | 0.24479 | 954.2977 |  | -1 | -1 | -1 | -1 | 0 |  |  | North IRL B | -1 |  |  | 723 | ROCK-17 | Barton Park Regional Detention System | City of Rockledge |  | 126.4692 | 0.77396
610000 | 1300000 | 1300000 | North IRL | B | IR8-11 | 62-304.520 (6), F.A.C. | 0.36 | 0.48 | City of Rockledge | 0.03221 | 3893.8705 | 10.1427 | 1.454 | 0.32669 | 0.046832 | 125.42 | 1200 | Residential, Medium Density-Two-five dwellingunits per acre | 1200 | City of Rockledge Brevard County | City of Rockledge |  |  |  | 0 | 1 | 0.32669 | 0.046832 | 125.42 |  | -1 | -1 | -1 | -1 | 0 |  |  | North IRL B | -1 |  |  | 723 | ROCK-17 | Barton Park Regional Detention System | City of Rockledge |  | 45.7753 | 0.10172
610000 | 1300000 | 1300000 | North IRL | B | IR8-11 | 62-304.520 (6), F.A.C. | 0.36 | 0.48 | City of Rockledge | 0.16139 | 3893.8705 | 10.1427 | 1.454 | 1.6369 | 0.23466 | 628.4359 | 1200 | Residential, Medium Density-Two-five dwellingunits per acre | 1200 | City of Rockledge Brevard County | City of Rockledge |  |  |  | 0 | 1 | 1.6369 | 0.23466 | 628.4359 |  | -1 | -1 | -1 | -1 | 0 |  |  | North IRL B | -1 |  |  | 723 | ROCK-17 | Barton Park Regional Detention System | City of Rockledge |  | 106.8585 | 0.50968
610000 | 1300000 | 1300000 | North IRL | B | IR8-11 | 62-304.520 (6), F.A.C. | 0.36 | 0.48 | City of Rockledge | 0.12584 | 3893.8705 | 10.1427 | 1.454 | 1.2764 | 0.18297 | 490.0028 | 1400 | Commercial and Services | 1400 | City of Rockledge Brevard County | City of Rockledge |  |  |  | 0 | 1 | 1.2764 | 0.18297 | 490.0028 |  | -1 | -1 | -1 | -1 | 0 |  |  | North IRL B | -1 |  |  | 723 | ROCK-17 | Barton Park Regional Detention System | City of Rockledge |  | 105.9603 | 0.39741
610000 | 1300000 | 1300000 | North IRL | B | IR8-11 | 62-304.520 (6), F.A.C. | 0.36 | 0.48 | City of Rockledge | 0.28224 | 3893.8705 | 10.1427 | 1.454 | 2.8627 | 0.41037 | 1098.9979 | 1210 | Fixed Single Family Units | 1210 | City of Rockledge Brevard County | City of Rockledge |  |  |  | 0 | 1 | 2.8627 | 0.41037 | 1098.9979 |  | -1 | -1 | -1 | -1 | 0 |  |  | North IRL B | -1 |  |  | 723 | ROCK-17 | Barton Park Regional Detention System | City of Rockledge |  | 136.5572 | 0.89132
610000 | 1300000 | 1300000 | North IRL | B | IR8-11 | 62-304.520 (6), F.A.C. | 0.36 | 0.48 | City of Rockledge | 0.0085486 | 3893.8705 | 10.1427 | 1.454 | 0.086707 | 0.01243 | 33.2873 | 1210 | Fixed Single Family Units | 1210 | City of Rockledge Brevard County | City of Rockledge |  |  |  | 0 | 1 | 0.086707 | 0.01243 | 33.2873 |  | -1 | -1 | -1 | -1 | 0 |  |  | North IRL B | -1 |  |  | 723 | ROCK-17 | Barton Park Regional Detention System | City of Rockledge |  | 48.0991 | 0.026997
610000 | 1300000 | 1300000 | North IRL | B | IR8-11 | 62-304.520 (6), F.A.C. | 0.36 | 0.48 | City of Rockledge | 0.0075367 | 3893.8705 | 10.1427 | 1.454 | 0.076443 | 0.010958 | 29.3471 | 1210 | Fixed Single Family Units | 1210 | City of Rockledge Brevard County | City of Rockledge |  |  |  | 0 | 1 | 0.076443 | 0.010958 | 29.3471 |  | -1 | -1 | -1 | -1 | 0 |  |  | North IRL B | -1 |  |  | 723 | ROCK-17 | Barton Park Regional Detention System | City of Rockledge |  | 34.564 | 0.023801
610000 | 1300000 | 1300000 | North IRL | B | IR8-11 | 62-304.520 (6), F.A.C. | 0.36 | 0.48 | City of Rockledge | 0.54679 | 2699.4934 | 4.4626 | 0.59862 | 2.4401 | 0.32732 | 1476.0593 | 1660 | Holding Ponds | 1660 | City of Rockledge Brevard County | City of Rockledge |  |  |  | 0 | 1 | 2.4401 | 0.32732 | 1476.0593 |  | -1 | -1 | -1 | -1 | 0 |  |  | North IRL B | -1 |  |  | 723 | ROCK-17 | Barton Park Regional Detention System | City of Rockledge |  | 193.823 | 1.1971
610000 | 1300000 | 1300000 | North IRL | B | IR8-11 | 62-304.520 (6), F.A.C. | 0.36 | 0.48 | City of Rockledge | 0.070972 | 2699.4934 | 4.4626 | 0.59862 | 0.31672 | 0.042486 | 191.589 | 7420 | Borrow areas | 7420 | City of Rockledge Brevard County | City of Rockledge |  |  |  | 0 | 1 | 0.31672 | 0.042486 | 191.589 |  | -1 | -1 | -1 | -1 | 0 |  |  | North IRL B | -1 |  |  | 723 | ROCK-17 | Barton Park Regional Detention System | City of Rockledge |  | 93.8098 | 0.15538
610000 | 1300000 | 1300000 | North IRL | B | IR8-11 | 62-304.520 (6), F.A.C. | 0.36 | 0.48 | City of Rockledge | 7.6119e-05 | 3944.0583 | 9.7301 | 1.2747 | 0.00074064 | 9.7029e-05 | 0.30022 | 1400 | Commercial and Services | 1400 | City of Rockledge Brevard County | City of Rockledge |  |  |  | 0 | 1 | 0.00074064 | 9.7029e-05 | 0.30022 |  | -1 | -1 | -1 | -1 | 0 |  |  | North IRL B | -1 |  |  | 723 | ROCK-17 | Barton Park Regional Detention System | City of Rockledge |  | 3.1017 | 0.00024348
610000 | 1300000 | 1300000 | North IRL | B | IR8-11 | 62-304.520 (6), F.A.C. | 0.36 | 0.48 | City of Rockledge | 0.064054 | 3944.0583 | 9.7301 | 1.2747 | 0.62325 | 0.08165 | 252.6317 | 1400 | Commercial and Services | 1400 | City of Rockledge Brevard County | City of Rockledge |  |  |  | 0 | 1 | 0.62325 | 0.08165 | 299.0487 |  | -1 | -1 | -1 | -1 | 0 |  |  | North IRL B | -1 |  |  | 723 | ROCK-17 | Barton Park Regional Detention System | City of Rockledge |  | 104.7107 | 0.24254
610000 | 1300000 | 1300000 | North IRL | B | IR8-11 | 62-304.520 (6), F.A.C. | 0.36 | 0.48 | City of Rockledge | 0.0023165 | 3944.0583 | 9.7301 | 1.2747 | 0.022539 | 0.0029528 | 9.1362 | 8140 | Roads and Highways | 8140 | City of Rockledge Brevard County | City of Rockledge |  |  |  | 0 | 1 | 0.022539 | 0.0029528 | 1948.1074 |  | -1 | -1 | -1 | -1 | 0 |  |  | North IRL B | -1 |  |  | 723 | ROCK-17 | Barton Park Regional Detention System | City of Rockledge |  | 17.7452 | 1.58
610000 | 1300000 | 1300000 | North IRL | B | IR8-11 | 62-304.520 (6), F.A.C. | 0.36 | 0.48 | City of Rockledge | 0.04793 | 3944.0583 | 9.7301 | 1.2747 | 0.46636 | 0.061097 | 189.0387 | 1430 | Professional Services | 1430 | City of Rockledge Brevard County | City of Rockledge |  |  |  | 0 | 1 | 0.46636 | 0.061097 | 189.0387 |  | -1 | -1 | -1 | -1 | 0 |  |  | North IRL B | -1 |  |  | 723 | ROCK-17 | Barton Park Regional Detention System | City of Rockledge |  | 77.0883 | 0.15332
610000 | 1300000 | 1300000 | North IRL | B | IR8-11 | 62-304.520 (6), F.A.C. | 0.36 | 0.48 | City of Rockledge | 0.27371 | 3850.7928 | 7.938 | 1.0731 | 2.1727 | 0.29372 | 1054.0151 | 1700 | Institutional (Educational,religious,health and military facilities) | 1700 | City of Rockledge Brevard County | City of Rockledge |  |  |  | 0 | 1 | 2.1727 | 0.29372 | 1054.0151 |  | -1 | -1 | -1 | -1 | 0 |  |  | North IRL B | -1 |  |  | 723 | ROCK-17 | Barton Park Regional Detention System | City of Rockledge |  | 144.3463 | 0.85484
610000 | 1300000 | 1300000 | North IRL | B | IR8-11 | 62-304.520 (6), F.A.C. | 0.36 | 0.48 | City of Rockledge | 0.34405 | 3850.7928 | 7.938 | 1.0731 | 2.7311 | 0.36919 | 1324.8639 | 1710 | Educational Facilities | 1710 | City of Rockledge Brevard County | City of Rockledge |  |  |  | 0 | 1 | 2.7311 | 0.36919 | 1324.8639 |  | -1 | -1 | -1 | -1 | 0 |  |  | North IRL B | -1 |  |  | 723 | ROCK-17 | Barton Park Regional Detention System | City of Rockledge |  | 155.7079 | 1.0745
610000 | 1300000 | 1300000 | North IRL | B | IR8-11 | 62-304.520 (6), F.A.C. | 0.36 | 0.48 | Natural Lands | 0.28739 | 1657.3034 | 0 | 0 | 0 | 0 | 476.2864 | 6460 | Mixed scrub-shrub wetland | 6460 | City of Rockledge Brevard County | City of Rockledge |  |  | Natural Lands | 0 | 1 | 0 | 0 | 476.2864 |  | -1 | -1 | -1 | -1 | 0 |  |  | North IRL B | -1 |  |  | 723 | ROCK-17 | Barton Park Regional Detention System | City of Rockledge |  | 162.3643 | 0.38628
610000 | 1300000 | 1300000 | North IRL | B | IR8-11 | 62-304.520 (6), F.A.C. | 0.36 | 0.48 | City of Rockledge | 0.33038 | 1657.3034 | 0 | 0 | 0 | 0 | 547.5351 | 7420 | Borrow areas | 7420 | City of Rockledge Brevard County | City of Rockledge |  |  |  | 0 | 1 | 0 | 0 | 547.5351 |  | -1 | -1 | -1 | -1 | 0 |  |  | North IRL B | -1 |  |  | 723 | ROCK-17 | Barton Park Regional Detention System | City of Rockledge |  | 175.1046 | 0.44407
610000 | 1300000 | 1300000 | North IRL | B | IR8-11 | 62-304.520 (6), F.A.C. | 0.36 | 0.48 | City of Rockledge | 0.61776 | 3945.0641 | 7.9373 | 1.0819 | 4.9034 | 0.66834 | 2437.1164 | 1710 | Educational Facilities | 1710 | City of Rockledge Brevard County | City of Rockledge |  |  |  | 0 | 1 | 4.9034 | 0.66834 | 2437.1164 |  | -1 | -1 | -1 | -1 | 0 |  |  | North IRL B | -1 |  |  | 723 | ROCK-17 | Barton Park Regional Detention System | City of Rockledge |  | 200 | 1.9766
610000 | 1300000 | 1300000 | North IRL | B | IR8-11 | 62-304.520 (6), F.A.C. | 0.36 | 0.48 | City of Rockledge | 0.11192 | 3168.0929 | 7.3842 | 0.92275 | 0.82645 | 0.10328 | 354.5789 | 1400 | Commercial and Services | 1400 | City of Rockledge Brevard County | City of Rockledge |  |  |  | 0 | 1 | 0.82645 | 0.10328 | 354.5789 |  | -1 | -1 | -1 | -1 | 0 |  |  | North IRL B | -1 |  |  | 723 | ROCK-17 | Barton Park Regional Detention System | City of Rockledge |  | 108.9963 | 0.28757
610000 | 1300000 | 1300000 | North IRL | B | IR8-11 | 62-304.520 (6), F.A.C. | 0.36 | 0.48 | Natural Lands | 0.048882 | 3168.0929 | 7.3842 | 0.92275 | 0.36095 | 0.045106 | 154.8632 | 3200 | Shrub and Brushland | 3200 | City of Rockledge Brevard County | City of Rockledge |  |  | Natural Lands | 0 | 1 | 0.36095 | 0.045106 | 1402.2203 |  | -1 | -1 | -1 | -1 | 0 |  |  | North IRL B | -1 |  |  | 723 | ROCK-17 | Barton Park Regional Detention System | City of Rockledge |  | 116.0135 | 1.1372
610000 | 1300000 | 1300000 | North IRL | B | IR8-11 | 62-304.520 (6), F.A.C. | 0.36 | 0.48 | Natural Lands | 0.010616 | 3168.0929 | 7.3842 | 0.92275 | 0.078393 | 0.0097962 | 33.6334 | 4340 | Hardwood Conifer Mixed | 4340 | City of Rockledge Brevard County | City of Rockledge |  |  | Natural Lands | 0 | 1 | 0.078393 | 0.0097962 | 33.6334 |  | -1 | -1 | -1 | -1 | 0 |  |  | North IRL B | -1 |  |  | 723 | ROCK-17 | Barton Park Regional Detention System | City of Rockledge |  | 29.8656 | 0.027278
610000 | 1300000 | 1300000 | North IRL | B | IR8-11 | 62-304.520 (6), F.A.C. | 0.36 | 0.48 | Natural Lands | 0.0079064 | 3168.0929 | 7.3842 | 0.92275 | 0.058382 | 0.0072957 | 25.0483 | 6300 | Wetland Forested Mixed | 6300 | City of Rockledge Brevard County | City of Rockledge |  |  | Natural Lands | 0 | 1 | 0.058382 | 0.0072957 | 166.6994 |  | -1 | -1 | -1 | -1 | 0 |  |  | North IRL B | -1 |  |  | 723 | ROCK-17 | Barton Park Regional Detention System | City of Rockledge |  | 24.9962 | 0.1352
610000 | 1300000 | 1300000 | North IRL | B | IR8-11 | 62-304.520 (6), F.A.C. | 0.36 | 0.48 | City of Rockledge | 0.61776 | 3901.4745 | 7.4732 | 1.0167 | 4.6167 | 0.62805 | 2410.1884 | 1750 | Governmental | 1750 | City of Rockledge Brevard County | City of Rockledge |  |  |  | 0 | 1 | 4.6167 | 0.62805 | 2410.1884 |  | -1 | -1 | -1 | -1 | 0 |  |  | North IRL B | -1 |  |  | 723 | ROCK-17 | Barton Park Regional Detention System | City of Rockledge |  | 200 | 1.9547
610000 | 1300000 | 1300000 | North IRL | B | IR8-11 | 62-304.520 (6), F.A.C. | 0.36 | 0.48 | City of Rockledge | 0.61776 | 3876.9677 | 7.9779 | 1.1642 | 4.9285 | 0.71922 | 2395.049 | 8310 | Electrical power facilities | 8310 | City of Rockledge Brevard County | City of Rockledge |  |  |  | 0 | 1 | 4.9285 | 0.71922 | 2395.049 |  | -1 | -1 | -1 | -1 | 0 |  |  | North IRL B | -1 |  |  | 723 | ROCK-17 | Barton Park Regional Detention System | City of Rockledge |  | 200 | 1.9425
610000 | 1300000 | 1300000 | North IRL | B | IR8-11 | 62-304.520 (6), F.A.C. | 0.36 | 0.48 | City of Rockledge | 0.61776 | 3055.0599 | 6.368 | 0.85978 | 3.9339 | 0.53114 | 1887.3044 | 1660 | Holding Ponds | 1660 | City of Rockledge Brevard County | City of Rockledge |  |  |  | 0 | 1 | 3.9339 | 0.53114 | 1887.3044 |  | -1 | -1 | -1 | -1 | 0 |  |  | North IRL B | -1 |  |  | 723 | ROCK-17 | Barton Park Regional Detention System | City of Rockledge |  | 200 | 1.5307
610000 | 1300000 | 1300000 | North IRL | B | IR8-11 | 62-304.520 (6), F.A.C. | 0.36 | 0.48 | City of Rockledge | 0.17566 | 3952.6289 | 12.0532 | 1.5913 | 2.1172 | 0.27953 | 694.3042 | 1410 | Retail Sales and Services | 1410 | City of Rockledge Brevard County | City of Rockledge |  |  |  | 0 | 1 | 2.1172 | 0.27953 | 694.3042 |  | -1 | -1 | -1 | -1 | 0 |  |  | North IRL B | -1 |  |  | 723 | ROCK-17 | Barton Park Regional Detention System | City of Rockledge |  | 125.2694 | 0.5631
610000 | 1300000 | 1300000 | North IRL | B | IR8-11 | 62-304.520 (6), F.A.C. | 0.36 | 0.48 | City of Rockledge | 0.0078848 | 3952.6289 | 12.0532 | 1.5913 | 0.095037 | 0.012547 | 31.1656 | 1430 | Professional Services | 1430 | City of Rockledge Brevard County | City of Rockledge |  |  |  | 0 | 1 | 0.095037 | 0.012547 | 31.1656 |  | -1 | -1 | -1 | -1 | 0 |  |  | North IRL B | -1 |  |  | 723 | ROCK-17 | Barton Park Regional Detention System | City of Rockledge |  | 32.962 | 0.025276
610000 | 1300000 | 1300000 | North IRL | B | IR8-11 | 62-304.520 (6), F.A.C. | 0.36 | 0.48 | City of Rockledge | 0.41806 | 3952.6289 | 12.0532 | 1.5913 | 5.039 | 0.66529 | 1652.453 | 1410 | Retail Sales and Services | 1410 | City of Rockledge Brevard County | City of Rockledge |  |  |  | 0 | 1 | 5.039 | 0.66529 | 1664.9054 |  | -1 | -1 | -1 | -1 | 0 |  |  | North IRL B | -1 |  |  | 723 | ROCK-17 | Barton Park Regional Detention System | City of Rockledge |  | 164.2854 | 1.3503
610000 | 1300000 | 1300000 | North IRL | B | IR8-11 | 62-304.520 (6), F.A.C. | 0.36 | 0.48 | City of Rockledge | 0.018609 | 4022.5094 | 11.9799 | 1.6233 | 0.22294 | 0.030209 | 74.8558 | 1210 | Fixed Single Family Units | 1210 | City of Rockledge Brevard County | City of Rockledge |  |  |  | 0 | 1 | 0.22294 | 0.030209 | 74.8558 |  | -1 | -1 | -1 | -1 | 0 |  |  | North IRL B | -1 |  |  | 723 | ROCK-17 | Barton Park Regional Detention System | City of Rockledge |  | 37.049 | 0.06071
610000 | 1300000 | 1300000 | North IRL | B | IR8-11 | 62-304.520 (6), F.A.C. | 0.36 | 0.48 | City of Rockledge | 0.073931 | 4022.5094 | 11.9799 | 1.6233 | 0.88568 | 0.12001 | 297.3886 | 1210 | Fixed Single Family Units | 1210 | City of Rockledge Brevard County | City of Rockledge |  |  |  | 0 | 1 | 0.88568 | 0.12001 | 297.3886 |  | -1 | -1 | -1 | -1 | 0 |  |  | North IRL B | -1 |  |  | 723 | ROCK-17 | Barton Park Regional Detention System | City of Rockledge |  | 72.4849 | 0.24119
610000 | 1300000 | 1300000 | North IRL | B | IR8-11 | 62-304.520 (6), F.A.C. | 0.36 | 0.48 | City of Rockledge | 0.065961 | 4022.5094 | 11.9799 | 1.6233 | 0.7902 | 0.10708 | 265.3289 | 1210 | Fixed Single Family Units | 1210 | City of Rockledge Brevard County | City of Rockledge |  |  |  | 0 | 1 | 0.7902 | 0.10708 | 265.3289 |  | -1 | -1 | -1 | -1 | 0 |  |  | North IRL B | -1 |  |  | 723 | ROCK-17 | Barton Park Regional Detention System | City of Rockledge |  | 67.0117 | 0.21519
610000 | 1300000 | 1300000 | North IRL | B | IR8-11 | 62-304.520 (6), F.A.C. | 0.36 | 0.48 | City of Rockledge | 0.45926 | 4022.5094 | 11.9799 | 1.6233 | 5.5019 | 0.74553 | 1847.386 | 1410 | Retail Sales and Services | 1410 | City of Rockledge Brevard County | City of Rockledge |  |  |  | 0 | 1 | 5.5019 | 0.74553 | 1847.386 |  | -1 | -1 | -1 | -1 | 0 |  |  | North IRL B | -1 |  |  | 723 | ROCK-17 | Barton Park Regional Detention System | City of Rockledge |  | 174.3483 | 1.4983
610000 | 1300000 | 1300000 | North IRL | B | IR8-11 | 62-304.520 (6), F.A.C. | 0.36 | 0.48 | City of Rockledge | 0.0026647 | 3814.6111 | 8.7272 | 1.1433 | 0.023255 | 0.0030466 | 10.1647 | 1400 | Commercial and Services | 1400 | City of Rockledge Brevard County | City of Rockledge |  |  |  | 0 | 1 | 0.023255 | 0.0030466 | 10.7586 |  | -1 | -1 | -1 | -1 | 0 |  |  | North IRL B | -1 |  |  | 723 | ROCK-17 | Barton Park Regional Detention System | City of Rockledge |  | 19.3266 | 0.0087255
610000 | 1300000 | 1300000 | North IRL | B | IR8-11 | 62-304.520 (6), F.A.C. | 0.36 | 0.48 | City of Rockledge | 0.044039 | 3814.6111 | 8.7272 | 1.1433 | 0.38434 | 0.050351 | 167.9912 | 8120 | Railroads | 8120 | City of Rockledge Brevard County | City of Rockledge |  |  |  | 0 | 1 | 0.38434 | 0.050351 | 270.1523 |  | -1 | -1 | -1 | -1 | 0 |  |  | North IRL B | -1 |  |  | 723 | ROCK-17 | Barton Park Regional Detention System | City of Rockledge |  | 80.3378 | 0.2191
610000 | 1300000 | 1300000 | North IRL | B | IR8-11 | 62-304.520 (6), F.A.C. | 0.36 | 0.48 | City of Rockledge | 1.3894e-05 | 3814.6111 | 8.7272 | 1.1433 | 0.00012125 | 1.5885e-05 | 0.052999 | 8140 | Roads and Highways | 8140 | City of Rockledge Brevard County | City of Rockledge |  |  |  | 0 | 1 | 0.00012125 | 1.5885e-05 | 2075.6165 |  | -1 | -1 | -1 | -1 | 0 |  |  | North IRL B | -1 |  |  | 723 | ROCK-17 | Barton Park Regional Detention System | City of Rockledge |  | 4.1789 | 1.6834
610000 | 1300000 | 1300000 | North IRL | B | IR8-11 | 62-304.520 (6), F.A.C. | 0.36 | 0.48 | City of Rockledge | 0.11304 | 2630.8462 | 2.8135 | 0.57831 | 0.31804 | 0.065373 | 297.3944 | 7420 | Borrow areas | 7420 | City of Rockledge Brevard County | City of Rockledge |  |  |  | 0 | 1 | 0.31804 | 0.065373 | 481.3423 |  | -1 | -1 | -1 | -1 | 0 |  |  | North IRL B | -1 |  |  | 723 | ROCK-17 | Barton Park Regional Detention System | City of Rockledge |  | 118.1305 | 0.39038
610000 | 1300000 | 1300000 | North IRL | B | IR8-11 | 62-304.520 (6), F.A.C. | 0.36 | 0.48 | City of Rockledge | 0.18378 | 3162.4095 | 7.3651 | 0.83001 | 1.3535 | 0.15254 | 581.177 | 1620 | Sand and Gravel Pits | 1620 | City of Rockledge Brevard County | City of Rockledge |  |  |  | 0 | 1 | 1.3535 | 0.15254 | 581.177 |  | -1 | -1 | -1 | -1 | 0 |  |  | North IRL B | -1 |  |  | 723 | ROCK-17 | Barton Park Regional Detention System | City of Rockledge |  | 111.1518 | 0.47135
610000 | 1300000 | 1300000 | North IRL | B | IR8-11 | 62-304.520 (6), F.A.C. | 0.36 | 0.48 | Natural Lands | 0.40867 | 3162.4095 | 7.3651 | 0.83001 | 3.0099 | 0.3392 | 1292.3937 | 6460 | Mixed scrub-shrub wetland | 6460 | City of Rockledge Brevard County | City of Rockledge |  |  | Natural Lands | 0 | 1 | 3.0099 | 0.3392 | 1292.3937 |  | -1 | -1 | -1 | -1 | 0 |  |  | North IRL B | -1 |  |  | 723 | ROCK-17 | Barton Park Regional Detention System | City of Rockledge |  | 191.0654 | 1.0482
610000 | 1300000 | 1300000 | North IRL | B | IR8-11 | 62-304.520 (6), F.A.C. | 0.36 | 0.48 | City of Rockledge | 0.025313 | 3162.4095 | 7.3651 | 0.83001 | 0.18643 | 0.02101 | 80.0502 | 8310 | Electrical power facilities | 8310 | City of Rockledge Brevard County | City of Rockledge |  |  |  | 0 | 1 | 0.18643 | 0.02101 | 80.0502 |  | -1 | -1 | -1 | -1 | 0 |  |  | North IRL B | -1 |  |  | 723 | ROCK-17 | Barton Park Regional Detention System | City of Rockledge |  | 99.5171 | 0.064923
610000 | 1300000 | 1300000 | North IRL | B | IR8-11 | 62-304.520 (6), F.A.C. | 0.36 | 0.48 | City of Rockledge | 0.040114 | 2023.0053 | 0.81147 | 0.014096 | 0.032551 | 0.00056544 | 81.1505 | 1660 | Holding Ponds | 1660 | City of Rockledge Brevard County | City of Rockledge |  |  |  | 0 | 1 | 0.032551 | 0.00056544 | 81.1505 |  | -1 | -1 | -1 | -1 | 0 |  |  | North IRL B | -1 |  |  | 723 | ROCK-17 | Barton Park Regional Detention System | City of Rockledge |  | 91.1285 | 0.065815
610000 | 1300000 | 1300000 | North IRL | B | IR8-11 | 62-304.520 (6), F.A.C. | 0.36 | 0.48 | Natural Lands | 0.31245 | 2023.0053 | 0.81147 | 0.014096 | 0.25355 | 0.0044043 | 632.0915 | 6460 | Mixed scrub-shrub wetland | 6460 | City of Rockledge Brevard County | City of Rockledge |  |  | Natural Lands | 0 | 1 | 0.25355 | 0.0044043 | 632.0915 |  | -1 | -1 | -1 | -1 | 0 |  |  | North IRL B | -1 |  |  | 723 | ROCK-17 | Barton Park Regional Detention System | City of Rockledge |  | 151.7767 | 0.51265
610000 | 1300000 | 1300000 | North IRL | B | IR8-11 | 62-304.520 (6), F.A.C. | 0.36 | 0.48 | City of Rockledge | 0.2652 | 2023.0053 | 0.81147 | 0.014096 | 0.2152 | 0.0037382 | 536.4967 | 7420 | Borrow areas | 7420 | City of Rockledge Brevard County | City of Rockledge |  |  |  | 0 | 1 | 0.2152 | 0.0037382 | 536.4967 |  | -1 | -1 | -1 | -1 | 0 |  |  | North IRL B | -1 |  |  | 723 | ROCK-17 | Barton Park Regional Detention System | City of Rockledge |  | 143.4954 | 0.43511
610000 | 1300000 | 1300000 | North IRL | B | IR8-11 | 62-304.520 (6), F.A.C. | 0.36 | 0.48 | City of Rockledge | 0.079837 | 3947.3921 | 10.1933 | 1.5111 | 0.8138 | 0.12064 | 315.1475 | 1200 | Residential, Medium Density-Two-five dwellingunits per acre | 1200 | City of Rockledge Brevard County | City of Rockledge |  |  |  | 0 | 1 | 0.8138 | 0.12064 | 315.1475 |  | -1 | -1 | -1 | -1 | 0 |  |  | North IRL B | -1 |  |  | 723 | ROCK-17 | Barton Park Regional Detention System | City of Rockledge |  | 89.9801 | 0.25559
610000 | 1300000 | 1300000 | North IRL | B | IR8-11 | 62-304.520 (6), F.A.C. | 0.36 | 0.48 | City of Rockledge | 0.0032473 | 3947.3921 | 10.1933 | 1.5111 | 0.033101 | 0.0049069 | 12.8185 | 1710 | Educational Facilities | 1710 | City of Rockledge Brevard County | City of Rockledge |  |  |  | 0 | 1 | 0.033101 | 0.0049069 | 12.8185 |  | -1 | -1 | -1 | -1 | 0 |  |  | North IRL B | -1 |  |  | 723 | ROCK-17 | Barton Park Regional Detention System | City of Rockledge |  | 57.9136 | 0.010396
610000 | 1300000 | 1300000 | North IRL | B | IR8-11 | 62-304.520 (6), F.A.C. | 0.36 | 0.48 | City of Rockledge | 0.18511 | 3947.3921 | 10.1933 | 1.5111 | 1.8868 | 0.2797 | 730.6832 | 1210 | Fixed Single Family Units | 1210 | City of Rockledge Brevard County | City of Rockledge |  |  |  | 0 | 1 | 1.8868 | 0.2797 | 730.6832 |  | -1 | -1 | -1 | -1 | 0 |  |  | North IRL B | -1 |  |  | 723 | ROCK-17 | Barton Park Regional Detention System | City of Rockledge |  | 117.1721 | 0.59261
610000 | 1300000 | 1300000 | North IRL | B | IR8-11 | 62-304.520 (6), F.A.C. | 0.36 | 0.48 | City of Rockledge | 0.24801 | 3947.3921 | 10.1933 | 1.5111 | 2.528 | 0.37476 | 978.9888 | 1210 | Fixed Single Family Units | 1210 | City of Rockledge Brevard County | City of Rockledge |  |  |  | 0 | 1 | 2.528 | 0.37476 | 978.9888 |  | -1 | -1 | -1 | -1 | 0 |  |  | North IRL B | -1 |  |  | 723 | ROCK-17 | Barton Park Regional Detention System | City of Rockledge |  | 131.6731 | 0.79399
610000 | 1300000 | 1300000 | North IRL | B | IR8-11 | 62-304.520 (6), F.A.C. | 0.36 | 0.48 | City of Rockledge | 0.0014016 | 3947.3921 | 10.1933 | 1.5111 | 0.014287 | 0.002118 | 5.5329 | 1210 | Fixed Single Family Units | 1210 | City of Rockledge Brevard County | City of Rockledge |  |  |  | 0 | 1 | 0.014287 | 0.002118 | 5.5329 |  | -1 | -1 | -1 | -1 | 0 |  |  | North IRL B | -1 |  |  | 723 | ROCK-17 | Barton Park Regional Detention System | City of Rockledge |  | 12.2033 | 0.0044873
610000 | 1300000 | 1300000 | North IRL | B | IR8-11 | 62-304.520 (6), F.A.C. | 0.36 | 0.48 | City of Rockledge | 0.10016 | 3947.3921 | 10.1933 | 1.5111 | 1.021 | 0.15135 | 395.3836 | 1210 | Fixed Single Family Units | 1210 | City of Rockledge Brevard County | City of Rockledge |  |  |  | 0 | 1 | 1.021 | 0.15135 | 395.3836 |  | -1 | -1 | -1 | -1 | 0 |  |  | North IRL B | -1 |  |  | 723 | ROCK-17 | Barton Park Regional Detention System | City of Rockledge |  | 97.242 | 0.32067
610000 | 1300000 | 1300000 | North IRL | B | IR8-11 | 62-304.520 (6), F.A.C. | 0.36 | 0.48 | Natural Lands | 0.56364 | 3029.922 | 6.1976 | 0.70025 | 3.4932 | 0.39469 | 1707.7908 | 4340 | Hardwood Conifer Mixed | 4340 | City of Rockledge Brevard County | City of Rockledge |  |  | Natural Lands | 0 | 1 | 3.4932 | 0.39469 | 1707.7908 |  | -1 | -1 | -1 | -1 | 0 |  |  | North IRL B | -1 |  |  | 723 | ROCK-17 | Barton Park Regional Detention System | City of Rockledge |  | 189.0031 | 1.3851
610000 | 1300000 | 1300000 | North IRL | B | IR8-11 | 62-304.520 (6), F.A.C. | 0.36 | 0.48 | Natural Lands | 0.054122 | 3029.922 | 6.1976 | 0.70025 | 0.33542 | 0.037899 | 163.9843 | 6300 | Wetland Forested Mixed | 6300 | City of Rockledge Brevard County | City of Rockledge |  |  | Natural Lands | 0 | 1 | 0.33542 | 0.037899 | 163.9843 |  | -1 | -1 | -1 | -1 | 0 |  |  | North IRL B | -1 |  |  | 723 | ROCK-17 | Barton Park Regional Detention System | City of Rockledge |  | 70.7979 | 0.133
610000 | 1300000 | 1300000 | North IRL | B | IR8-11 | 62-304.520 (6), F.A.C. | 0.36 | 0.48 | City of Rockledge | 0.36888 | 3849.2201 | 8.0172 | 1.08 | 2.9574 | 0.3984 | 1419.905 | 1700 | Institutional (Educational,religious,health and military facilities) | 1700 | City of Rockledge Brevard County | City of Rockledge |  |  |  | 0 | 1 | 2.9574 | 0.3984 | 1419.905 |  | -1 | -1 | -1 | -1 | 0 |  |  | North IRL B | -1 |  |  | 723 | ROCK-17 | Barton Park Regional Detention System | City of Rockledge |  | 199.2426 | 1.1516
610000 | 1300000 | 1300000 | North IRL | B | IR8-11 | 62-304.520 (6), F.A.C. | 0.36 | 0.48 | City of Rockledge | 0.24888 | 3849.2201 | 8.0172 | 1.08 | 1.9953 | 0.2688 | 958.0026 | 1710 | Educational Facilities | 1710 | City of Rockledge Brevard County | City of Rockledge |  |  |  | 0 | 1 | 1.9953 | 0.2688 | 958.0026 |  | -1 | -1 | -1 | -1 | 0 |  |  | North IRL B | -1 |  |  | 723 | ROCK-17 | Barton Park Regional Detention System | City of Rockledge |  | 133.888 | 0.77697
610000 | 1300000 | 1300000 | North IRL | B | IR8-11 | 62-304.520 (6), F.A.C. | 0.36 | 0.48 | City of Rockledge | 0.61776 | 3948.1064 | 7.9433 | 1.0827 | 4.9071 | 0.66886 | 2438.9959 | 1710 | Educational Facilities | 1710 | City of Rockledge Brevard County | City of Rockledge |  |  |  | 0 | 1 | 4.9071 | 0.66886 | 2438.9959 |  | -1 | -1 | -1 | -1 | 0 |  |  | North IRL B | -1 |  |  | 723 | ROCK-17 | Barton Park Regional Detention System | City of Rockledge |  | 200 | 1.9781
610000 | 1300000 | 1300000 | North IRL | B | IR8-11 | 62-304.520 (6), F.A.C. | 0.36 | 0.48 | City of Rockledge | 0.5562 | 2750.3576 | 4.7144 | 0.63348 | 2.6221 | 0.35234 | 1529.745 | 1660 | Holding Ponds | 1660 | City of Rockledge Brevard County | City of Rockledge |  |  |  | 0 | 1 | 2.6221 | 0.35234 | 1529.745 |  | -1 | -1 | -1 | -1 | 0 |  |  | North IRL B | -1 |  |  | 723 | ROCK-17 | Barton Park Regional Detention System | City of Rockledge |  | 188.7645 | 1.2407
610000 | 1300000 | 1300000 | North IRL | B | IR8-11 | 62-304.520 (6), F.A.C. | 0.36 | 0.48 | City of Rockledge | 0.061565 | 2750.3576 | 4.7144 | 0.63348 | 0.29024 | 0.039 | 169.3254 | 7420 | Borrow areas | 7420 | City of Rockledge Brevard County | City of Rockledge |  |  |  | 0 | 1 | 0.29024 | 0.039 | 169.3254 |  | -1 | -1 | -1 | -1 | 0 |  |  | North IRL B | -1 |  |  | 723 | ROCK-17 | Barton Park Regional Detention System | City of Rockledge |  | 112.2775 | 0.13733
610000 | 1300000 | 1300000 | North IRL | B | IR8-11 | 62-304.520 (6), F.A.C. | 0.36 | 0.48 | City of Rockledge | 0.35162 | 3945.558 | 10.246 | 1.3686 | 3.6027 | 0.48121 | 1387.3417 | 1400 | Commercial and Services | 1400 | City of Rockledge Brevard County | City of Rockledge |  |  |  | 0 | 1 | 3.6027 | 0.48121 | 1387.3417 |  | -1 | -1 | -1 | -1 | 0 |  |  | North IRL B | -1 |  |  | 723 | ROCK-17 | Barton Park Regional Detention System | City of Rockledge |  | 202.3157 | 1.1252
610000 | 1300000 | 1300000 | North IRL | B | IR8-11 | 62-304.520 (6), F.A.C. | 0.36 | 0.48 | City of Rockledge | 0.010076 | 3945.558 | 10.246 | 1.3686 | 0.10324 | 0.01379 | 39.7566 | 1700 | Institutional (Educational,religious,health and military facilities) | 1700 | City of Rockledge Brevard County | City of Rockledge |  |  |  | 0 | 1 | 0.10324 | 0.01379 | 39.7566 |  | -1 | -1 | -1 | -1 | 0 |  |  | North IRL B | -1 |  |  | 723 | ROCK-17 | Barton Park Regional Detention System | City of Rockledge |  | 32.5352 | 0.032244
610000 | 1300000 | 1300000 | North IRL | B | IR8-11 | 62-304.520 (6), F.A.C. | 0.36 | 0.48 | City of Rockledge | 0.026644 | 3945.558 | 10.246 | 1.3686 | 0.273 | 0.036464 | 105.1265 | 1750 | Governmental | 1750 | City of Rockledge Brevard County | City of Rockledge |  |  |  | 0 | 1 | 0.273 | 0.036464 | 105.1265 |  | -1 | -1 | -1 | -1 | 0 |  |  | North IRL B | -1 |  |  | 723 | ROCK-17 | Barton Park Regional Detention System | City of Rockledge |  | 51.5569 | 0.085261
610000 | 1300000 | 1300000 | North IRL | B | IR8-11 | 62-304.520 (6), F.A.C. | 0.36 | 0.48 | City of Rockledge | 0.0035083 | 3945.558 | 10.246 | 1.3686 | 0.035946 | 0.0048013 | 13.8421 | 1410 | Retail Sales and Services | 1410 | City of Rockledge Brevard County | City of Rockledge |  |  |  | 0 | 1 | 0.035946 | 0.0048013 | 13.8421 |  | -1 | -1 | -1 | -1 | 0 |  |  | North IRL B | -1 |  |  | 723 | ROCK-17 | Barton Park Regional Detention System | City of Rockledge |  | 62.493 | 0.011226
610000 | 1300000 | 1300000 | North IRL | B | IR8-11 | 62-304.520 (6), F.A.C. | 0.36 | 0.48 | City of Rockledge | 0.22591 | 3945.558 | 10.246 | 1.3686 | 2.3147 | 0.30918 | 891.3541 | 1720 | Religious | 1720 | City of Rockledge Brevard County | City of Rockledge |  |  |  | 0 | 1 | 2.3147 | 0.30918 | 891.3541 |  | -1 | -1 | -1 | -1 | 0 |  |  | North IRL B | -1 |  |  | 723 | ROCK-17 | Barton Park Regional Detention System | City of Rockledge |  | 126.2253 | 0.72291
610000 | 1300000 | 1300000 | North IRL | B | IR8-11 | 62-304.520 (6), F.A.C. | 0.36 | 0.48 | City of Rockledge | 0.15169 | 3923.9393 | 9.3084 | 1.3279 | 1.412 | 0.20143 | 595.2109 | 1200 | Residential, Medium Density-Two-five dwellingunits per acre | 1200 | City of Rockledge Brevard County | City of Rockledge |  |  |  | 0 | 1 | 1.412 | 0.20143 | 595.2109 |  | -1 | -1 | -1 | -1 | 0 |  |  | North IRL B | -1 |  |  | 723 | ROCK-17 | Barton Park Regional Detention System | City of Rockledge |  | 157.9158 | 0.48273
610000 | 1300000 | 1300000 | North IRL | B | IR8-11 | 62-304.520 (6), F.A.C. | 0.36 | 0.48 | City of Rockledge | 0.10384 | 3923.9393 | 9.3084 | 1.3279 | 0.9666 | 0.1379 | 407.4691 | 1860 | Community Recreational Facilities | 1860 | City of Rockledge Brevard County | City of Rockledge |  |  |  | 0 | 1 | 0.9666 | 0.1379 | 407.4691 |  | -1 | -1 | -1 | -1 | 0 |  |  | North IRL B | -1 |  |  | 723 | ROCK-17 | Barton Park Regional Detention System | City of Rockledge |  | 142.1188 | 0.33047
610000 | 1300000 | 1300000 | North IRL | B | IR8-11 | 62-304.520 (6), F.A.C. | 0.36 | 0.48 | City of Rockledge | 0.062475 | 3923.9393 | 9.3084 | 1.3279 | 0.58154 | 0.082962 | 245.1469 | 1750 | Governmental | 1750 | City of Rockledge Brevard County | City of Rockledge |  |  |  | 0 | 1 | 0.58154 | 0.082962 | 245.1469 |  | -1 | -1 | -1 | -1 | 0 |  |  | North IRL B | -1 |  |  | 723 | ROCK-17 | Barton Park Regional Detention System | City of Rockledge |  | 64.8104 | 0.19882
610000 | 1300000 | 1300000 | North IRL | B | IR8-11 | 62-304.520 (6), F.A.C. | 0.36 | 0.48 | City of Rockledge | 0.093033 | 3923.9393 | 9.3084 | 1.3279 | 0.86599 | 0.12354 | 365.0555 | 1750 | Governmental | 1750 | City of Rockledge Brevard County | City of Rockledge |  |  |  | 0 | 1 | 0.86599 | 0.12354 | 365.0555 |  | -1 | -1 | -1 | -1 | 0 |  |  | North IRL B | -1 |  |  | 723 | ROCK-17 | Barton Park Regional Detention System | City of Rockledge |  | 77.6809 | 0.29607
610000 | 1300000 | 1300000 | North IRL | B | IR8-11 | 62-304.520 (6), F.A.C. | 0.36 | 0.48 | City of Rockledge | 0.12007 | 3923.9393 | 9.3084 | 1.3279 | 1.1177 | 0.15945 | 471.1546 | 1210 | Fixed Single Family Units | 1210 | City of Rockledge Brevard County | City of Rockledge |  |  |  | 0 | 1 | 1.1177 | 0.15945 | 471.1546 |  | -1 | -1 | -1 | -1 | 0 |  |  | North IRL B | -1 |  |  | 723 | ROCK-17 | Barton Park Regional Detention System | City of Rockledge |  | 88.7704 | 0.38212
610000 | 1300000 | 1300000 | North IRL | B | IR8-11 | 62-304.520 (6), F.A.C. | 0.36 | 0.48 | City of Rockledge | 0.086655 | 3923.9393 | 9.3084 | 1.3279 | 0.80662 | 0.11507 | 340.0295 | 1210 | Fixed Single Family Units | 1210 | City of Rockledge Brevard County | City of Rockledge |  |  |  | 0 | 1 | 0.80662 | 0.11507 | 340.0295 |  | -1 | -1 | -1 | -1 | 0 |  |  | North IRL B | -1 |  |  | 723 | ROCK-17 | Barton Park Regional Detention System | City of Rockledge |  | 77.4068 | 0.27577
610000 | 1300000 | 1300000 | North IRL | B | IR8-11 | 62-304.520 (6), F.A.C. | 0.36 | 0.48 | City of Rockledge | 0.10278 | 3982.7597 | 8.7641 | 1.3388 | 0.90079 | 0.1376 | 409.357 | 1300 | Residential, High Density | 1300 | City of Rockledge Brevard County | City of Rockledge |  |  |  | 0 | 1 | 0.90079 | 0.1376 | 409.357 |  | -1 | -1 | -1 | -1 | 0 |  |  | North IRL B | -1 |  |  | 723 | ROCK-17 | Barton Park Regional Detention System | City of Rockledge |  | 86.9671 | 0.332
610000 | 1300000 | 1300000 | North IRL | B | IR8-11 | 62-304.520 (6), F.A.C. | 0.36 | 0.48 | City of Rockledge | 0.070645 | 3982.7597 | 8.7641 | 1.3388 | 0.61914 | 0.09458 | 281.3631 | 1300 | Residential, High Density | 1300 | City of Rockledge Brevard County | City of Rockledge |  |  |  | 0 | 1 | 0.61914 | 0.09458 | 281.3631 |  | -1 | -1 | -1 | -1 | 0 |  |  | North IRL B | -1 |  |  | 723 | ROCK-17 | Barton Park Regional Detention System | City of Rockledge |  | 69.0441 | 0.22819
610000 | 1300000 | 1300000 | North IRL | B | IR8-11 | 62-304.520 (6), F.A.C. | 0.36 | 0.48 | City of Rockledge | 0.44434 | 3982.7597 | 8.7641 | 1.3388 | 3.8942 | 0.59488 | 1769.6832 | 1750 | Governmental | 1750 | City of Rockledge Brevard County | City of Rockledge |  |  |  | 0 | 1 | 3.8942 | 0.59488 | 1769.6832 |  | -1 | -1 | -1 | -1 | 0 |  |  | North IRL B | -1 |  |  | 723 | ROCK-17 | Barton Park Regional Detention System | City of Rockledge |  | 171.9335 | 1.4353
610000 | 1300000 | 1300000 | North IRL | B | IR8-11 | 62-304.520 (6), F.A.C. | 0.36 | 0.48 | City of Rockledge | 0.61776 | 3925.6995 | 7.5199 | 1.023 | 4.6455 | 0.63199 | 2425.1537 | 1750 | Governmental | 1750 | City of Rockledge Brevard County | City of Rockledge |  |  |  | 0 | 1 | 4.6455 | 0.63199 | 2425.1537 |  | -1 | -1 | -1 | -1 | 0 |  |  | North IRL B | -1 |  |  | 723 | ROCK-17 | Barton Park Regional Detention System | City of Rockledge |  | 200 | 1.9669
610000 | 1300000 | 1300000 | North IRL | B | IR8-11 | 62-304.520 (6), F.A.C. | 0.36 | 0.48 | City of Rockledge | 0.036182 | 3920.4952 | 11.9647 | 1.584 | 0.4329 | 0.057314 | 141.8504 | 1400 | Commercial and Services | 1400 | City of Rockledge Brevard County | City of Rockledge |  |  |  | 0 | 1 | 0.4329 | 0.057314 | 141.8504 |  | -1 | -1 | -1 | -1 | 0 |  |  | North IRL B | -1 |  |  | 723 | ROCK-17 | Barton Park Regional Detention System | City of Rockledge |  | 105.8658 | 0.11504
610000 | 1300000 | 1300000 | North IRL | B | IR8-11 | 62-304.520 (6), F.A.C. | 0.36 | 0.48 | City of Rockledge | 0.54656 | 3920.4952 | 11.9647 | 1.584 | 6.5394 | 0.86577 | 2142.7698 | 1420 | Wholesale Sales and Services <Excluding warehouses associated with industrial use> | 1420 | City of Rockledge Brevard County | City of Rockledge |  |  |  | 0 | 1 | 6.5394 | 0.86577 | 2142.7698 |  | -1 | -1 | -1 | -1 | 0 |  |  | North IRL B | -1 |  |  | 723 | ROCK-17 | Barton Park Regional Detention System | City of Rockledge |  | 188.4923 | 1.7379
610000 | 1300000 | 1300000 | North IRL | B | IR8-11 | 62-304.520 (6), F.A.C. | 0.36 | 0.48 | City of Rockledge | 0.035026 | 3920.4952 | 11.9647 | 1.584 | 0.41907 | 0.055482 | 137.3185 | 8310 | Electrical power facilities | 8310 | City of Rockledge Brevard County | City of Rockledge |  |  |  | 0 | 1 | 0.41907 | 0.055482 | 137.3185 |  | -1 | -1 | -1 | -1 | 0 |  |  | North IRL B | -1 |  |  | 723 | ROCK-17 | Barton Park Regional Detention System | City of Rockledge |  | 105.6798 | 0.11137
610000 | 1300000 | 1300000 | North IRL | B | IR8-11 | 62-304.520 (6), F.A.C. | 0.36 | 0.48 | City of Rockledge | 0.22189 | 3900.965 | 10.0947 | 1.4973 | 2.2399 | 0.33223 | 865.5934 | 1200 | Residential, Medium Density-Two-five dwellingunits per acre | 1200 | City of Rockledge Brevard County | City of Rockledge |  |  |  | 0 | 1 | 2.2399 | 0.33223 | 865.5934 |  | -1 | -1 | -1 | -1 | 0 |  |  | North IRL B | -1 |  |  | 723 | ROCK-17 | Barton Park Regional Detention System | City of Rockledge |  | 200.807 | 0.70202
610000 | 1300000 | 1300000 | North IRL | B | IR8-11 | 62-304.520 (6), F.A.C. | 0.36 | 0.48 | City of Rockledge | 0.093387 | 3900.965 | 10.0947 | 1.4973 | 0.94271 | 0.13982 | 364.2994 | 1210 | Fixed Single Family Units | 1210 | City of Rockledge Brevard County | City of Rockledge |  |  |  | 0 | 1 | 0.94271 | 0.13982 | 364.2994 |  | -1 | -1 | -1 | -1 | 0 |  |  | North IRL B | -1 |  |  | 723 | ROCK-17 | Barton Park Regional Detention System | City of Rockledge |  | 78.1969 | 0.29546
610000 | 1300000 | 1300000 | North IRL | B | IR8-11 | 62-304.520 (6), F.A.C. | 0.36 | 0.48 | City of Rockledge | 0.045345 | 3900.965 | 10.0947 | 1.4973 | 0.45775 | 0.067894 | 176.8907 | 1210 | Fixed Single Family Units | 1210 | City of Rockledge Brevard County | City of Rockledge |  |  |  | 0 | 1 | 0.45775 | 0.067894 | 176.8907 |  | -1 | -1 | -1 | -1 | 0 |  |  | North IRL B | -1 |  |  | 723 | ROCK-17 | Barton Park Regional Detention System | City of Rockledge |  | 62.282 | 0.14346
610000 | 1300000 | 1300000 | North IRL | B | IR8-11 | 62-304.520 (6), F.A.C. | 0.36 | 0.48 | City of Rockledge | 0.13767 | 3911.0766 | 10.7506 | 1.4135 | 1.4801 | 0.1946 | 538.4459 | 1400 | Commercial and Services | 1400 | City of Rockledge Brevard County | City of Rockledge |  |  |  | 0 | 1 | 1.4801 | 0.1946 | 600.6283 |  | -1 | -1 | -1 | -1 | 0 |  |  | North IRL B | -1 |  |  | 723 | ROCK-17 | Barton Park Regional Detention System | City of Rockledge |  | 150.4464 | 0.48713
610000 | 1300000 | 1300000 | North IRL | B | IR8-11 | 62-304.520 (6), F.A.C. | 0.36 | 0.48 | City of Rockledge | 0.1985 | 3911.0766 | 10.7506 | 1.4135 | 2.134 | 0.28058 | 776.3357 | 1410 | Retail Sales and Services | 1410 | City of Rockledge Brevard County | City of Rockledge |  |  |  | 0 | 1 | 2.134 | 0.28058 | 776.3357 |  | -1 | -1 | -1 | -1 | 0 |  |  | North IRL B | -1 |  |  | 723 | ROCK-17 | Barton Park Regional Detention System | City of Rockledge |  | 115.0418 | 0.62963
610000 | 1300000 | 1300000 | North IRL | B | IR8-11 | 62-304.520 (6), F.A.C. | 0.36 | 0.48 | City of Rockledge | 0.0080393 | 3963.1759 | 10.243 | 1.5188 | 0.082346 | 0.01221 | 31.8611 | 1200 | Residential, Medium Density-Two-five dwellingunits per acre | 1200 | City of Rockledge Brevard County | City of Rockledge |  |  |  | 0 | 1 | 0.082346 | 0.01221 | 106.4864 |  | -1 | -1 | -1 | -1 | 0 |  |  | North IRL B | -1 |  |  | 723 | ROCK-17 | Barton Park Regional Detention System | City of Rockledge |  | 101.3041 | 0.086364
610000 | 1300000 | 1300000 | North IRL | B | IR8-11 | 62-304.520 (6), F.A.C. | 0.36 | 0.48 | City of Rockledge | 0.27154 | 3570.3466 | 10.1266 | 1.232 | 2.7497 | 0.33452 | 969.4811 | 1400 | Commercial and Services | 1400 | City of Rockledge Brevard County | City of Rockledge |  |  |  | 0 | 1 | 2.7497 | 0.33452 | 969.4811 |  | -1 | -1 | -1 | -1 | 0 |  |  | North IRL B | -1 |  |  | 723 | ROCK-17 | Barton Park Regional Detention System | City of Rockledge |  | 146.0628 | 0.78628
610000 | 1300000 | 1300000 | North IRL | B | IR8-11 | 62-304.520 (6), F.A.C. | 0.36 | 0.48 | Natural Lands | 0.27921 | 3570.3466 | 10.1266 | 1.232 | 2.8275 | 0.34398 | 996.8831 | 6460 | Mixed scrub-shrub wetland | 6460 | City of Rockledge Brevard County | City of Rockledge |  |  | Natural Lands | 0 | 1 | 2.8275 | 0.34398 | 996.8831 |  | -1 | -1 | -1 | -1 | 0 |  |  | North IRL B | -1 |  |  | 723 | ROCK-17 | Barton Park Regional Detention System | City of Rockledge |  | 147.8472 | 0.8085
610000 | 1300000 | 1300000 | North IRL | B | IR8-11 | 62-304.520 (6), F.A.C. | 0.36 | 0.48 | City of Rockledge | 0.032296 | 3570.3466 | 10.1266 | 1.232 | 0.32705 | 0.039788 | 115.3082 | 1430 | Professional Services | 1430 | City of Rockledge Brevard County | City of Rockledge |  |  |  | 0 | 1 | 0.32705 | 0.039788 | 115.3082 |  | -1 | -1 | -1 | -1 | 0 |  |  | North IRL B | -1 |  |  | 723 | ROCK-17 | Barton Park Regional Detention System | City of Rockledge |  | 66.3204 | 0.093518
610000 | 1300000 | 1300000 | North IRL | B | IR8-11 | 62-304.520 (6), F.A.C. | 0.36 | 0.48 | City of Rockledge | 0.034719 | 3570.3466 | 10.1266 | 1.232 | 0.35158 | 0.042772 | 123.9572 | 1430 | Professional Services | 1430 | City of Rockledge Brevard County | City of Rockledge |  |  |  | 0 | 1 | 0.35158 | 0.042772 | 123.9572 |  | -1 | -1 | -1 | -1 | 0 |  |  | North IRL B | -1 |  |  | 723 | ROCK-17 | Barton Park Regional Detention System | City of Rockledge |  | 48.0903 | 0.10053
610000 | 1300000 | 1300000 | North IRL | B | IR8-11 | 62-304.520 (6), F.A.C. | 0.36 | 0.48 | City of Rockledge | 0.027857 | 3961.2486 | 11.0136 | 1.9072 | 0.3068 | 0.053127 | 110.347 | 1300 | Residential, High Density | 1300 | City of Rockledge Brevard County | City of Rockledge |  |  |  | 0 | 1 | 0.3068 | 0.053127 | 110.347 |  | -1 | -1 | -1 | -1 | 0 |  |  | North IRL B | -1 |  |  | 723 | ROCK-17 | Barton Park Regional Detention System | City of Rockledge |  | 54.8512 | 0.089495
610000 | 1300000 | 1300000 | North IRL | B | IR8-11 | 62-304.520 (6), F.A.C. | 0.36 | 0.48 | City of Rockledge | 0.03256 | 3961.2486 | 11.0136 | 1.9072 | 0.35861 | 0.062098 | 128.9799 | 1210 | Fixed Single Family Units | 1210 | City of Rockledge Brevard County | City of Rockledge |  |  |  | 0 | 1 | 0.35861 | 0.062098 | 128.9799 |  | -1 | -1 | -1 | -1 | 0 |  |  | North IRL B | -1 |  |  | 723 | ROCK-17 | Barton Park Regional Detention System | City of Rockledge |  | 64.7734 | 0.10461
610000 | 1300000 | 1300000 | North IRL | B | IR8-11 | 62-304.520 (6), F.A.C. | 0.36 | 0.48 | City of Rockledge | 0.61776 | 3059.2705 | 6.3791 | 0.86118 | 3.9408 | 0.53201 | 1889.9055 | 1660 | Holding Ponds | 1660 | City of Rockledge Brevard County | City of Rockledge |  |  |  | 0 | 1 | 3.9408 | 0.53201 | 1889.9055 |  | -1 | -1 | -1 | -1 | 0 |  |  | North IRL B | -1 |  |  | 723 | ROCK-17 | Barton Park Regional Detention System | City of Rockledge |  | 200 | 1.5328
610000 | 1300000 | 1300000 | North IRL | B | IR8-11 | 62-304.520 (6), F.A.C. | 0.36 | 0.48 | City of Rockledge | 0.61381 | 3926.4928 | 12.2241 | 1.6121 | 7.5032 | 0.98951 | 2410.1021 | 1400 | Commercial and Services | 1400 | City of Rockledge Brevard County | City of Rockledge |  |  |  | 0 | 1 | 7.5032 | 0.98951 | 2410.1021 |  | -1 | -1 | -1 | -1 | 0 |  |  | North IRL B | -1 |  |  | 723 | ROCK-17 | Barton Park Regional Detention System | City of Rockledge |  | 198.6327 | 1.9547
610000 | 1300000 | 1300000 | North IRL | B | IR8-11 | 62-304.520 (6), F.A.C. | 0.36 | 0.48 | Natural Lands | 0.0012984 | 3926.4928 | 12.2241 | 1.6121 | 0.015871 | 0.0020931 | 5.098 | 3200 | Shrub and Brushland | 3200 | City of Rockledge Brevard County | City of Rockledge |  |  | Natural Lands | 0 | 1 | 0.015871 | 0.0020931 | 5.098 |  | -1 | -1 | -1 | -1 | 0 |  |  | North IRL B | -1 |  |  | 723 | ROCK-17 | Barton Park Regional Detention System | City of Rockledge |  | 60.313 | 0.0041346
610000 | 1300000 | 1300000 | North IRL | B | IR8-11 | 62-304.520 (6), F.A.C. | 0.36 | 0.48 | Natural Lands | 0.0011733 | 3926.4928 | 12.2241 | 1.6121 | 0.014342 | 0.0018914 | 4.6068 | 4340 | Hardwood Conifer Mixed | 4340 | City of Rockledge Brevard County | City of Rockledge |  |  | Natural Lands | 0 | 1 | 0.014342 | 0.0018914 | 4.6068 |  | -1 | -1 | -1 | -1 | 0 |  |  | North IRL B | -1 |  |  | 723 | ROCK-17 | Barton Park Regional Detention System | City of Rockledge |  | 31.2956 | 0.0037363
610000 | 1300000 | 1300000 | North IRL | B | IR8-11 | 62-304.520 (6), F.A.C. | 0.36 | 0.48 | City of Rockledge | 0.0014865 | 3926.4928 | 12.2241 | 1.6121 | 0.018172 | 0.0023964 | 5.8369 | 8310 | Electrical power facilities | 8310 | City of Rockledge Brevard County | City of Rockledge |  |  |  | 0 | 1 | 0.018172 | 0.0023964 | 5.8369 |  | -1 | -1 | -1 | -1 | 0 |  |  | North IRL B | -1 |  |  | 723 | ROCK-17 | Barton Park Regional Detention System | City of Rockledge |  | 49.5709 | 0.0047339
610000 | 1300000 | 1300000 | North IRL | B | IR8-11 | 62-304.520 (6), F.A.C. | 0.36 | 0.48 | City of Rockledge | 0.010783 | 3904.8934 | 11.9776 | 1.5816 | 0.12915 | 0.017053 | 42.1048 | 1410 | Retail Sales and Services | 1410 | City of Rockledge Brevard County | City of Rockledge |  |  |  | 0 | 1 | 0.12915 | 0.017053 | 2412.3005 |  | -1 | -1 | -1 | -1 | 0 |  |  | North IRL B | -1 |  |  | 723 | ROCK-17 | Barton Park Regional Detention System | City of Rockledge |  | 39.7617 | 1.9564
610000 | 1300000 | 1300000 | North IRL | B | IR8-11 | 62-304.520 (6), F.A.C. | 0.36 | 0.48 | Natural Lands | 0.582 | 3019.222 | 6.1348 | 0.69515 | 3.5704 | 0.40458 | 1757.1873 | 4340 | Hardwood Conifer Mixed | 4340 | City of Rockledge Brevard County | City of Rockledge |  |  | Natural Lands | 0 | 1 | 3.5704 | 0.40458 | 1757.1873 |  | -1 | -1 | -1 | -1 | 0 |  |  | North IRL B | -1 |  |  | 723 | ROCK-17 | Barton Park Regional Detention System | City of Rockledge |  | 197.896 | 1.4251
610000 | 1300000 | 1300000 | North IRL | B | IR8-11 | 62-304.520 (6), F.A.C. | 0.36 | 0.48 | Natural Lands | 0.035763 | 3019.222 | 6.1348 | 0.69515 | 0.2194 | 0.024861 | 107.9777 | 6460 | Mixed scrub-shrub wetland | 6460 | City of Rockledge Brevard County | City of Rockledge |  |  | Natural Lands | 0 | 1 | 0.2194 | 0.024861 | 107.9777 |  | -1 | -1 | -1 | -1 | 0 |  |  | North IRL B | -1 |  |  | 723 | ROCK-17 | Barton Park Regional Detention System | City of Rockledge |  | 68.8398 | 0.087573
610000 | 1300000 | 1300000 | North IRL | B | IR8-11 | 62-304.520 (6), F.A.C. | 0.36 | 0.48 | City of Rockledge | 7.483e-06 | 3872.153 | 8.1906 | 1.2014 | 6.129e-05 | 8.9899e-06 | 0.028975 | 1400 | Commercial and Services | 1400 | City of Rockledge Brevard County | City of Rockledge |  |  |  | 0 | 1 | 6.129e-05 | 8.9899e-06 | 23.8017 |  | -1 | -1 | -1 | -1 | 0 |  |  | North IRL B | -1 |  |  | 723 | ROCK-17 | Barton Park Regional Detention System | City of Rockledge |  | 12.671 | 0.019304
610000 | 1300000 | 1300000 | North IRL | B | IR8-11 | 62-304.520 (6), F.A.C. | 0.36 | 0.48 | City of Rockledge | 0.54185 | 3872.153 | 8.1906 | 1.2014 | 4.4381 | 0.65097 | 2098.1302 | 8310 | Electrical power facilities | 8310 | City of Rockledge Brevard County | City of Rockledge |  |  |  | 0 | 1 | 4.4381 | 0.65097 | 2236.1931 |  | -1 | -1 | -1 | -1 | 0 |  |  | North IRL B | -1 |  |  | 723 | ROCK-17 | Barton Park Regional Detention System | City of Rockledge |  | 188.0942 | 1.8136
610000 | 1300000 | 1300000 | North IRL | B | IR8-11 | 62-304.520 (6), F.A.C. | 0.36 | 0.48 | City of Rockledge | 0.61776 | 3866.8476 | 7.9296 | 1.1529 | 4.8986 | 0.71225 | 2388.7971 | 8310 | Electrical power facilities | 8310 | City of Rockledge Brevard County | City of Rockledge |  |  |  | 0 | 1 | 4.8986 | 0.71225 | 2388.7971 |  | -1 | -1 | -1 | -1 | 0 |  |  | North IRL B | -1 |  |  | 723 | ROCK-17 | Barton Park Regional Detention System | City of Rockledge |  | 200 | 1.9374
610000 | 1300000 | 1300000 | North IRL | B | IR8-11 | 62-304.520 (6), F.A.C. | 0.36 | 0.48 | City of Rockledge | 0.61776 | 4041.6439 | 8.9428 | 1.4107 | 5.5245 | 0.8715 | 2496.7799 | 1300 | Residential, High Density | 1300 | City of Rockledge Brevard County | City of Rockledge |  |  |  | 0 | 1 | 5.5245 | 0.8715 | 2496.7799 |  | -1 | -1 | -1 | -1 | 0 |  |  | North IRL B | -1 |  |  | 723 | ROCK-17 | Barton Park Regional Detention System | City of Rockledge |  | 200 | 2.025
610000 | 1300000 | 1300000 | North IRL | B | IR8-11 | 62-304.520 (6), F.A.C. | 0.36 | 0.48 | City of Rockledge | 0.59709 | 3889.1963 | 7.8667 | 1.0717 | 4.6971 | 0.63989 | 2322.1818 | 1710 | Educational Facilities | 1710 | City of Rockledge Brevard County | City of Rockledge |  |  |  | 0 | 1 | 4.6971 | 0.63989 | 2380.2534 |  | -1 | -1 | -1 | -1 | 0 |  |  | North IRL B | -1 |  |  | 723 | ROCK-17 | Barton Park Regional Detention System | City of Rockledge |  | 196.6604 | 1.9305
610000 | 1300000 | 1300000 | North IRL | B | IR8-11 | 62-304.520 (6), F.A.C. | 0.36 | 0.48 | City of Rockledge | 0.2563 | 4017.2732 | 11.2159 | 1.4708 | 2.8746 | 0.37697 | 1029.6137 | 8140 | Roads and Highways | 8140 | City of Rockledge Brevard County | City of Rockledge |  |  |  | 0 | 1 | 2.8746 | 0.37697 | 1073.5746 |  | -1 | -1 | -1 | -1 | 0 |  |  | North IRL B | -1 |  |  | 723 | ROCK-17 | Barton Park Regional Detention System | City of Rockledge |  | 141.6827 | 0.8707
610000 | 1300000 | 1300000 | North IRL | B | IR8-11 | 62-304.520 (6), F.A.C. | 0.36 | 0.48 | City of Rockledge | 0.0022944 | 4017.2732 | 11.2159 | 1.4708 | 0.025734 | 0.0033746 | 9.2172 | 1410 | Retail Sales and Services | 1410 | City of Rockledge Brevard County | City of Rockledge |  |  |  | 0 | 1 | 0.025734 | 0.0033746 | 874.7159 |  | -1 | -1 | -1 | -1 | 0 |  |  | North IRL B | -1 |  |  | 723 | ROCK-17 | Barton Park Regional Detention System | City of Rockledge |  | 61.1913 | 0.70942
610000 | 1300000 | 1300000 | North IRL | B | IR8-11 | 62-304.520 (6), F.A.C. | 0.36 | 0.48 | City of Rockledge | 0.25423 | 3968.5023 | 11.459 | 2.2127 | 2.9132 | 0.56253 | 1008.8937 | 1300 | Residential, High Density | 1300 | City of Rockledge Brevard County | City of Rockledge |  |  |  | 0 | 1 | 2.9132 | 0.56253 | 1008.8937 |  | -1 | -1 | -1 | -1 | 0 |  |  | North IRL B | -1 |  |  | 723 | ROCK-17 | Barton Park Regional Detention System | City of Rockledge |  | 151.0267 | 0.81824
610000 | 1300000 | 1300000 | North IRL | B | IR8-11 | 62-304.520 (6), F.A.C. | 0.36 | 0.48 | City of Rockledge | 0.036142 | 3968.5023 | 11.459 | 2.2127 | 0.41415 | 0.079973 | 143.4307 | 1330 | Residential, High density; Multiple Dwelling Units, Low Rise <Two stories or less> | 1330 | City of Rockledge Brevard County | City of Rockledge |  |  |  | 0 | 1 | 0.41415 | 0.079973 | 143.4307 |  | -1 | -1 | -1 | -1 | 0 |  |  | North IRL B | -1 |  |  | 723 | ROCK-17 | Barton Park Regional Detention System | City of Rockledge |  | 63.0067 | 0.11633
610000 | 1300000 | 1300000 | North IRL | B | IR8-11 | 62-304.520 (6), F.A.C. | 0.36 | 0.48 | City of Rockledge | 0.020083 | 3968.5023 | 11.459 | 2.2127 | 0.23013 | 0.044437 | 79.6979 | 1330 | Residential, High density; Multiple Dwelling Units, Low Rise <Two stories or less> | 1330 | City of Rockledge Brevard County | City of Rockledge |  |  |  | 0 | 1 | 0.23013 | 0.044437 | 79.6979 |  | -1 | -1 | -1 | -1 | 0 |  |  | North IRL B | -1 |  |  | 723 | ROCK-17 | Barton Park Regional Detention System | City of Rockledge |  | 41.8432 | 0.064637
610000 | 1300000 | 1300000 | North IRL | B | IR8-11 | 62-304.520 (6), F.A.C. | 0.36 | 0.48 | City of Rockledge | 0.07991 | 3968.5023 | 11.459 | 2.2127 | 0.91569 | 0.17682 | 317.122 | 1330 | Residential, High density; Multiple Dwelling Units, Low Rise <Two stories or less> | 1330 | City of Rockledge Brevard County | City of Rockledge |  |  |  | 0 | 1 | 0.91569 | 0.17682 | 317.122 |  | -1 | -1 | -1 | -1 | 0 |  |  | North IRL B | -1 |  |  | 723 | ROCK-17 | Barton Park Regional Detention System | City of Rockledge |  | 75.7369 | 0.2572
610000 | 1300000 | 1300000 | North IRL | B | IR8-11 | 62-304.520 (6), F.A.C. | 0.36 | 0.48 | City of Rockledge | 0.048015 | 3968.5023 | 11.459 | 2.2127 | 0.5502 | 0.10624 | 190.5458 | 1330 | Residential, High density; Multiple Dwelling Units, Low Rise <Two stories or less> | 1330 | City of Rockledge Brevard County | City of Rockledge |  |  |  | 0 | 1 | 0.5502 | 0.10624 | 190.5458 |  | -1 | -1 | -1 | -1 | 0 |  |  | North IRL B | -1 |  |  | 723 | ROCK-17 | Barton Park Regional Detention System | City of Rockledge |  | 66.0821 | 0.15454
610000 | 1300000 | 1300000 | North IRL | B | IR8-11 | 62-304.520 (6), F.A.C. | 0.36 | 0.48 | City of Rockledge | 0.10714 | 3968.5023 | 11.459 | 2.2127 | 1.2277 | 0.23707 | 425.1794 | 1330 | Residential, High density; Multiple Dwelling Units, Low Rise <Two stories or less> | 1330 | City of Rockledge Brevard County | City of Rockledge |  |  |  | 0 | 1 | 1.2277 | 0.23707 | 425.1794 |  | -1 | -1 | -1 | -1 | 0 |  |  | North IRL B | -1 |  |  | 723 | ROCK-17 | Barton Park Regional Detention System | City of Rockledge |  | 84.3868 | 0.34483
610000 | 1300000 | 1300000 | North IRL | B | IR8-11 | 62-304.520 (6), F.A.C. | 0.36 | 0.48 | City of Rockledge | 0.072251 | 3968.5023 | 11.459 | 2.2127 | 0.82792 | 0.15987 | 286.7263 | 1330 | Residential, High density; Multiple Dwelling Units, Low Rise <Two stories or less> | 1330 | City of Rockledge Brevard County | City of Rockledge |  |  |  | 0 | 1 | 0.82792 | 0.15987 | 286.7263 |  | -1 | -1 | -1 | -1 | 0 |  |  | North IRL B | -1 |  |  | 723 | ROCK-17 | Barton Park Regional Detention System | City of Rockledge |  | 73.5604 | 0.23254
610000 | 1300000 | 1300000 | North IRL | B | IR8-11 | 62-304.520 (6), F.A.C. | 0.36 | 0.48 | City of Rockledge | 0.21433 | 3933.0339 | 8.7686 | 1.1714 | 1.8794 | 0.25107 | 842.977 | 1750 | Governmental | 1750 | City of Rockledge Brevard County | City of Rockledge |  |  |  | 0 | 1 | 1.8794 | 0.25107 | 1256.3818 |  | -1 | -1 | -1 | -1 | 0 |  |  | North IRL B | -1 |  |  | 723 | ROCK-17 | Barton Park Regional Detention System | City of Rockledge |  | 143.7663 | 1.019
610000 | 1300000 | 1300000 | North IRL | B | IR8-11 | 62-304.520 (6), F.A.C. | 0.36 | 0.48 | City of Rockledge | 0.18791 | 3972.0942 | 10.2643 | 1.5219 | 1.9288 | 0.28599 | 746.4099 | 1200 | Residential, Medium Density-Two-five dwellingunits per acre | 1200 | City of Rockledge Brevard County | City of Rockledge |  |  |  | 0 | 1 | 1.9288 | 0.28599 | 746.4099 |  | -1 | -1 | -1 | -1 | 0 |  |  | North IRL B | -1 |  |  | 723 | ROCK-17 | Barton Park Regional Detention System | City of Rockledge |  | 130.4342 | 0.60536
610000 | 1300000 | 1300000 | North IRL | B | IR8-11 | 62-304.520 (6), F.A.C. | 0.36 | 0.48 | City of Rockledge | 0.013043 | 3972.0942 | 10.2643 | 1.5219 | 0.13387 | 0.01985 | 51.8067 | 1210 | Fixed Single Family Units | 1210 | City of Rockledge Brevard County | City of Rockledge |  |  |  | 0 | 1 | 0.13387 | 0.01985 | 51.8067 |  | -1 | -1 | -1 | -1 | 0 |  |  | North IRL B | -1 |  |  | 723 | ROCK-17 | Barton Park Regional Detention System | City of Rockledge |  | 38.4083 | 0.042017
610000 | 1300000 | 1300000 | North IRL | B | IR8-11 | 62-304.520 (6), F.A.C. | 0.36 | 0.48 | City of Rockledge | 0.090909 | 3972.0942 | 10.2643 | 1.5219 | 0.93311 | 0.13836 | 361.0973 | 1210 | Fixed Single Family Units | 1210 | City of Rockledge Brevard County | City of Rockledge |  |  |  | 0 | 1 | 0.93311 | 0.13836 | 361.0973 |  | -1 | -1 | -1 | -1 | 0 |  |  | North IRL B | -1 |  |  | 723 | ROCK-17 | Barton Park Regional Detention System | City of Rockledge |  | 78.3272 | 0.29286
610000 | 1300000 | 1300000 | North IRL | B | IR8-11 | 62-304.520 (6), F.A.C. | 0.36 | 0.48 | City of Rockledge | 0.08713 | 3972.0942 | 10.2643 | 1.5219 | 0.89433 | 0.13261 | 346.0895 | 1210 | Fixed Single Family Units | 1210 | City of Rockledge Brevard County | City of Rockledge |  |  |  | 0 | 1 | 0.89433 | 0.13261 | 346.0895 |  | -1 | -1 | -1 | -1 | 0 |  |  | North IRL B | -1 |  |  | 723 | ROCK-17 | Barton Park Regional Detention System | City of Rockledge |  | 76.7704 | 0.28069
610000 | 1300000 | 1300000 | North IRL | B | IR8-11 | 62-304.520 (6), F.A.C. | 0.36 | 0.48 | City of Rockledge | 0.043905 | 3972.0942 | 10.2643 | 1.5219 | 0.45066 | 0.066822 | 174.3968 | 1210 | Fixed Single Family Units | 1210 | City of Rockledge Brevard County | City of Rockledge |  |  |  | 0 | 1 | 0.45066 | 0.066822 | 174.3968 |  | -1 | -1 | -1 | -1 | 0 |  |  | North IRL B | -1 |  |  | 723 | ROCK-17 | Barton Park Regional Detention System | City of Rockledge |  | 56.6685 | 0.14144
610000 | 1300000 | 1300000 | North IRL | B | IR8-11 | 62-304.520 (6), F.A.C. | 0.36 | 0.48 | City of Rockledge | 0.081476 | 3972.0942 | 10.2643 | 1.5219 | 0.8363 | 0.124 | 323.6306 | 1210 | Fixed Single Family Units | 1210 | City of Rockledge Brevard County | City of Rockledge |  |  |  | 0 | 1 | 0.8363 | 0.124 | 323.6306 |  | -1 | -1 | -1 | -1 | 0 |  |  | North IRL B | -1 |  |  | 723 | ROCK-17 | Barton Park Regional Detention System | City of Rockledge |  | 72.8535 | 0.26247
610000 | 1300000 | 1300000 | North IRL | B | IR8-11 | 62-304.520 (6), F.A.C. | 0.36 | 0.48 | City of Rockledge | 0.11339 | 3972.0942 | 10.2643 | 1.5219 | 1.1638 | 0.17257 | 450.3839 | 1210 | Fixed Single Family Units | 1210 | City of Rockledge Brevard County | City of Rockledge |  |  |  | 0 | 1 | 1.1638 | 0.17257 | 450.3839 |  | -1 | -1 | -1 | -1 | 0 |  |  | North IRL B | -1 |  |  | 723 | ROCK-17 | Barton Park Regional Detention System | City of Rockledge |  | 86.1732 | 0.36527
610000 | 1300000 | 1300000 | North IRL | B | IR8-11 | 62-304.520 (6), F.A.C. | 0.36 | 0.48 | City of Rockledge | 0.31563 | 3850.1066 | 7.9729 | 1.0761 | 2.5165 | 0.33966 | 1215.2127 | 1700 | Institutional (Educational,religious,health and military facilities) | 1700 | City of Rockledge Brevard County | City of Rockledge |  |  |  | 0 | 1 | 2.5165 | 0.33966 | 1215.2127 |  | -1 | -1 | -1 | -1 | 0 |  |  | North IRL B | -1 |  |  | 723 | ROCK-17 | Barton Park Regional Detention System | City of Rockledge |  | 151.1195 | 0.98557
610000 | 1300000 | 1300000 | North IRL | B | IR8-11 | 62-304.520 (6), F.A.C. | 0.36 | 0.48 | City of Rockledge | 0.30213 | 3850.1066 | 7.9729 | 1.0761 | 2.4089 | 0.32514 | 1163.2424 | 1710 | Educational Facilities | 1710 | City of Rockledge Brevard County | City of Rockledge |  |  |  | 0 | 1 | 2.4089 | 0.32514 | 1163.2424 |  | -1 | -1 | -1 | -1 | 0 |  |  | North IRL B | -1 |  |  | 723 | ROCK-17 | Barton Park Regional Detention System | City of Rockledge |  | 148.9386 | 0.94342
610000 | 1300000 | 1300000 | North IRL | B | IR8-11 | 62-304.520 (6), F.A.C. | 0.36 | 0.48 | Natural Lands | 0.61776 | 3057.2204 | 6.1253 | 0.7021 | 3.784 | 0.43373 | 1888.6391 | 4340 | Hardwood Conifer Mixed | 4340 | City of Rockledge Brevard County | City of Rockledge |  |  | Natural Lands | 0 | 1 | 3.784 | 0.43373 | 1888.6391 |  | -1 | -1 | -1 | -1 | 0 |  |  | North IRL B | -1 |  |  | 723 | ROCK-17 | Barton Park Regional Detention System | City of Rockledge |  | 200 | 1.5317
610000 | 1300000 | 1300000 | North IRL | B | IR8-11 | 62-304.520 (6), F.A.C. | 0.36 | 0.48 | City of Rockledge | 0.47304 | 3995.5744 | 10.5839 | 1.4127 | 5.0066 | 0.66826 | 1890.0723 | 1400 | Commercial and Services | 1400 | City of Rockledge Brevard County | City of Rockledge |  |  |  | 0 | 1 | 5.0066 | 0.66826 | 1899.0774 |  | -1 | -1 | -1 | -1 | 0 |  |  | North IRL B | -1 |  |  | 723 | ROCK-17 | Barton Park Regional Detention System | City of Rockledge |  | 220.6866 | 1.5402
610000 | 1300000 | 1300000 | North IRL | B | IR8-11 | 62-304.520 (6), F.A.C. | 0.36 | 0.48 | City of Rockledge | 0.12135 | 3995.5744 | 10.5839 | 1.4127 | 1.2843 | 0.17143 | 484.8594 | 1430 | Professional Services | 1430 | City of Rockledge Brevard County | City of Rockledge |  |  |  | 0 | 1 | 1.2843 | 0.17143 | 484.8594 |  | -1 | -1 | -1 | -1 | 0 |  |  | North IRL B | -1 |  |  | 723 | ROCK-17 | Barton Park Regional Detention System | City of Rockledge |  | 95.3143 | 0.39324
610000 | 1300000 | 1300000 | North IRL | B | IR8-11 | 62-304.520 (6), F.A.C. | 0.36 | 0.48 | City of Rockledge | 0.18558 | 3799.0432 | 8.0022 | 1.1122 | 1.485 | 0.2064 | 705.0123 | 1860 | Community Recreational Facilities | 1860 | City of Rockledge Brevard County | City of Rockledge |  |  |  | 0 | 1 | 1.485 | 0.2064 | 705.0123 |  | -1 | -1 | -1 | -1 | 0 |  |  | North IRL B | -1 |  |  | 723 | ROCK-17 | Barton Park Regional Detention System | City of Rockledge |  | 158.492 | 0.57179
610000 | 1300000 | 1300000 | North IRL | B | IR8-11 | 62-304.520 (6), F.A.C. | 0.36 | 0.48 | Natural Lands | 0.080383 | 3799.0432 | 8.0022 | 1.1122 | 0.64324 | 0.0894 | 305.3774 | 4200 | Upland Hardwood Forest | 4200 | City of Rockledge Brevard County | City of Rockledge |  |  | Natural Lands | 0 | 1 | 0.64324 | 0.0894 | 305.3774 |  | -1 | -1 | -1 | -1 | 0 |  |  | North IRL B | -1 |  |  | 723 | ROCK-17 | Barton Park Regional Detention System | City of Rockledge |  | 93.1866 | 0.24767
610000 | 1300000 | 1300000 | North IRL | B | IR8-11 | 62-304.520 (6), F.A.C. | 0.36 | 0.48 | City of Rockledge | 0.043755 | 3799.0432 | 8.0022 | 1.1122 | 0.35014 | 0.048663 | 166.2265 | 1330 | Residential, High density; Multiple Dwelling Units, Low Rise <Two stories or less> | 1330 | City of Rockledge Brevard County | City of Rockledge |  |  |  | 0 | 1 | 0.35014 | 0.048663 | 166.2265 |  | -1 | -1 | -1 | -1 | 0 |  |  | North IRL B | -1 |  |  | 723 | ROCK-17 | Barton Park Regional Detention System | City of Rockledge |  | 53.5115 | 0.13481
610000 | 1300000 | 1300000 | North IRL | B | IR8-11 | 62-304.520 (6), F.A.C. | 0.36 | 0.48 | City of Rockledge | 0.10802 | 3799.0432 | 8.0022 | 1.1122 | 0.86443 | 0.12014 | 410.3866 | 1750 | Governmental | 1750 | City of Rockledge Brevard County | City of Rockledge |  |  |  | 0 | 1 | 0.86443 | 0.12014 | 410.3866 |  | -1 | -1 | -1 | -1 | 0 |  |  | North IRL B | -1 |  |  | 723 | ROCK-17 | Barton Park Regional Detention System | City of Rockledge |  | 95.3122 | 0.33284
610000 | 1300000 | 1300000 | North IRL | B | IR8-11 | 62-304.520 (6), F.A.C. | 0.36 | 0.48 | City of Rockledge | 0.20003 | 3799.0432 | 8.0022 | 1.1122 | 1.6007 | 0.22247 | 759.9068 | 1750 | Governmental | 1750 | City of Rockledge Brevard County | City of Rockledge |  |  |  | 0 | 1 | 1.6007 | 0.22247 | 759.9068 |  | -1 | -1 | -1 | -1 | 0 |  |  | North IRL B | -1 |  |  | 723 | ROCK-17 | Barton Park Regional Detention System | City of Rockledge |  | 116.605 | 0.61631
610000 | 1300000 | 1300000 | North IRL | B | IR8-11 | 62-304.520 (6), F.A.C. | 0.36 | 0.48 | City of Rockledge | 0.39228 | 2172.5537 | 0.7816 | 0.097117 | 0.30661 | 0.038097 | 852.2573 | 1660 | Holding Ponds | 1660 | City of Rockledge Brevard County | City of Rockledge |  |  |  | 0 | 1 | 0.30661 | 0.038097 | 852.2573 |  | -1 | -1 | -1 | -1 | 0 |  |  | North IRL B | -1 |  |  | 723 | ROCK-17 | Barton Park Regional Detention System | City of Rockledge |  | 173.2422 | 0.69121
610000 | 1300000 | 1300000 | North IRL | B | IR8-11 | 62-304.520 (6), F.A.C. | 0.36 | 0.48 | City of Rockledge | 0.22548 | 2172.5537 | 0.7816 | 0.097117 | 0.17624 | 0.021898 | 489.8669 | 7420 | Borrow areas | 7420 | City of Rockledge Brevard County | City of Rockledge |  |  |  | 0 | 1 | 0.17624 | 0.021898 | 489.8669 |  | -1 | -1 | -1 | -1 | 0 |  |  | North IRL B | -1 |  |  | 723 | ROCK-17 | Barton Park Regional Detention System | City of Rockledge |  | 146.2409 | 0.3973
610000 | 1300000 | 1300000 | North IRL | B | IR8-11 | 62-304.520 (6), F.A.C. | 0.36 | 0.48 | City of Rockledge | 0.36844 | 3841.1297 | 7.6819 | 1.0492 | 2.8303 | 0.38658 | 1415.235 | 1710 | Educational Facilities | 1710 | City of Rockledge Brevard County | City of Rockledge |  |  |  | 0 | 1 | 2.8303 | 0.38658 | 2372.9096 |  | -1 | -1 | -1 | -1 | 0 |  |  | North IRL B | -1 |  |  | 723 | ROCK-17 | Barton Park Regional Detention System | City of Rockledge |  | 159.8672 | 1.9245
610000 | 1300000 | 1300000 | North IRL | B | IR8-11 | 62-304.520 (6), F.A.C. | 0.36 | 0.48 | City of Rockledge | 0.27228 | 3579.7136 | 7.9341 | 1.0295 | 2.1603 | 0.2803 | 974.68 | 8120 | Railroads | 8120 | City of Rockledge Brevard County | City of Rockledge |  |  |  | 0 | 1 | 2.1603 | 0.2803 | 989.3205 |  | -1 | -1 | -1 | -1 | 0 |  |  | North IRL B | -1 |  |  | 723 | ROCK-17 | Barton Park Regional Detention System | City of Rockledge |  | 146.4445 | 0.80237
610000 | 1300000 | 1300000 | North IRL | B | IR8-11 | 62-304.520 (6), F.A.C. | 0.36 | 0.48 | City of Rockledge | 1.6104e-05 | 3579.7136 | 7.9341 | 1.0295 | 0.00012777 | 1.6579e-05 | 0.057649 | 8140 | Roads and Highways | 8140 | City of Rockledge Brevard County | City of Rockledge |  |  |  | 0 | 1 | 0.00012777 | 1.6579e-05 | 1222.0957 |  | -1 | -1 | -1 | -1 | 0 |  |  | North IRL B | -1 |  |  | 723 | ROCK-17 | Barton Park Regional Detention System | City of Rockledge |  | 6.2614 | 0.99116
610000 | 1300000 | 1300000 | North IRL | B | IR8-11 | 62-304.520 (6), F.A.C. | 0.36 | 0.48 | City of Rockledge | 0.028027 | 3974.5588 | 11.4752 | 2.2157 | 0.32162 | 0.0621 | 111.3948 | 1300 | Residential, High Density | 1300 | City of Rockledge Brevard County | City of Rockledge |  |  |  | 0 | 1 | 0.32162 | 0.0621 | 111.3948 |  | -1 | -1 | -1 | -1 | 0 |  |  | North IRL B | -1 |  |  | 723 | ROCK-17 | Barton Park Regional Detention System | City of Rockledge |  | 65.7191 | 0.090345
610000 | 1300000 | 1300000 | North IRL | B | IR8-11 | 62-304.520 (6), F.A.C. | 0.36 | 0.48 | City of Rockledge | 0.18414 | 3974.5588 | 11.4752 | 2.2157 | 2.113 | 0.408 | 731.8685 | 1330 | Residential, High density; Multiple Dwelling Units, Low Rise <Two stories or less> | 1330 | City of Rockledge Brevard County | City of Rockledge |  |  |  | 0 | 1 | 2.113 | 0.408 | 731.8685 |  | -1 | -1 | -1 | -1 | 0 |  |  | North IRL B | -1 |  |  | 723 | ROCK-17 | Barton Park Regional Detention System | City of Rockledge |  | 109.4019 | 0.59357
610000 | 1300000 | 1300000 | North IRL | B | IR8-11 | 62-304.520 (6), F.A.C. | 0.36 | 0.48 | City of Rockledge | 0.10612 | 3974.5588 | 11.4752 | 2.2157 | 1.2178 | 0.23513 | 421.7815 | 1330 | Residential, High density; Multiple Dwelling Units, Low Rise <Two stories or less> | 1330 | City of Rockledge Brevard County | City of Rockledge |  |  |  | 0 | 1 | 1.2178 | 0.23513 | 421.7815 |  | -1 | -1 | -1 | -1 | 0 |  |  | North IRL B | -1 |  |  | 723 | ROCK-17 | Barton Park Regional Detention System | City of Rockledge |  | 83.136 | 0.34208
610000 | 1300000 | 1300000 | North IRL | B | IR8-11 | 62-304.520 (6), F.A.C. | 0.36 | 0.48 | City of Rockledge | 0.025558 | 3974.5588 | 11.4752 | 2.2157 | 0.29328 | 0.056628 | 101.5802 | 1330 | Residential, High density; Multiple Dwelling Units, Low Rise <Two stories or less> | 1330 | City of Rockledge Brevard County | City of Rockledge |  |  |  | 0 | 1 | 0.29328 | 0.056628 | 101.5802 |  | -1 | -1 | -1 | -1 | 0 |  |  | North IRL B | -1 |  |  | 723 | ROCK-17 | Barton Park Regional Detention System | City of Rockledge |  | 52.0006 | 0.082385
610000 | 1300000 | 1300000 | North IRL | B | IR8-11 | 62-304.520 (6), F.A.C. | 0.36 | 0.48 | City of Rockledge | 0.13541 | 3974.5588 | 11.4752 | 2.2157 | 1.5538 | 0.30002 | 538.1765 | 1330 | Residential, High density; Multiple Dwelling Units, Low Rise <Two stories or less> | 1330 | City of Rockledge Brevard County | City of Rockledge |  |  |  | 0 | 1 | 1.5538 | 0.30002 | 538.1765 |  | -1 | -1 | -1 | -1 | 0 |  |  | North IRL B | -1 |  |  | 723 | ROCK-17 | Barton Park Regional Detention System | City of Rockledge |  | 94.9631 | 0.43648
610000 | 1300000 | 1300000 | North IRL | B | IR8-11 | 62-304.520 (6), F.A.C. | 0.36 | 0.48 | City of Rockledge | 0.063744 | 3974.5588 | 11.4752 | 2.2157 | 0.73148 | 0.14124 | 253.355 | 1330 | Residential, High density; Multiple Dwelling Units, Low Rise <Two stories or less> | 1330 | City of Rockledge Brevard County | City of Rockledge |  |  |  | 0 | 1 | 0.73148 | 0.14124 | 253.355 |  | -1 | -1 | -1 | -1 | 0 |  |  | North IRL B | -1 |  |  | 723 | ROCK-17 | Barton Park Regional Detention System | City of Rockledge |  | 67.4268 | 0.20548
610000 | 1300000 | 1300000 | North IRL | B | IR8-11 | 62-304.520 (6), F.A.C. | 0.36 | 0.48 | City of Rockledge | 0.074771 | 3974.5588 | 11.4752 | 2.2157 | 0.85801 | 0.16567 | 297.1807 | 1330 | Residential, High density; Multiple Dwelling Units, Low Rise <Two stories or less> | 1330 | City of Rockledge Brevard County | City of Rockledge |  |  |  | 0 | 1 | 0.85801 | 0.16567 | 297.1807 |  | -1 | -1 | -1 | -1 | 0 |  |  | North IRL B | -1 |  |  | 723 | ROCK-17 | Barton Park Regional Detention System | City of Rockledge |  | 71.2036 | 0.24102
610000 | 1300000 | 1300000 | North IRL | B | IR8-11 | 62-304.520 (6), F.A.C. | 0.36 | 0.48 | City of Rockledge | 0.083129 | 3960.2785 | 10.236 | 1.5178 | 0.85091 | 0.12618 | 329.2151 | 1200 | Residential, Medium Density-Two-five dwellingunits per acre | 1200 | City of Rockledge Brevard County | City of Rockledge |  |  |  | 0 | 1 | 0.85091 | 0.12618 | 329.2151 |  | -1 | -1 | -1 | -1 | 0 |  |  | North IRL B | -1 |  |  | 723 | ROCK-17 | Barton Park Regional Detention System | City of Rockledge |  | 113.4796 | 0.267
610000 | 1300000 | 1300000 | North IRL | B | IR8-11 | 62-304.520 (6), F.A.C. | 0.36 | 0.48 | City of Rockledge | 0.11764 | 3960.2785 | 10.236 | 1.5178 | 1.2042 | 0.17856 | 465.8855 | 1210 | Fixed Single Family Units | 1210 | City of Rockledge Brevard County | City of Rockledge |  |  |  | 0 | 1 | 1.2042 | 0.17856 | 465.8855 |  | -1 | -1 | -1 | -1 | 0 |  |  | North IRL B | -1 |  |  | 723 | ROCK-17 | Barton Park Regional Detention System | City of Rockledge |  | 92.2762 | 0.37785
610000 | 1300000 | 1300000 | North IRL | B | IR8-11 | 62-304.520 (6), F.A.C. | 0.36 | 0.48 | City of Rockledge | 0.17219 | 3960.2785 | 10.236 | 1.5178 | 1.7625 | 0.26135 | 681.9164 | 1210 | Fixed Single Family Units | 1210 | City of Rockledge Brevard County | City of Rockledge |  |  |  | 0 | 1 | 1.7625 | 0.26135 | 681.9164 |  | -1 | -1 | -1 | -1 | 0 |  |  | North IRL B | -1 |  |  | 723 | ROCK-17 | Barton Park Regional Detention System | City of Rockledge |  | 106.7177 | 0.55305
610000 | 1300000 | 1300000 | North IRL | B | IR8-11 | 62-304.520 (6), F.A.C. | 0.36 | 0.48 | City of Rockledge | 0.08773 | 3960.2785 | 10.236 | 1.5178 | 0.89801 | 0.13316 | 347.4354 | 1210 | Fixed Single Family Units | 1210 | City of Rockledge Brevard County | City of Rockledge |  |  |  | 0 | 1 | 0.89801 | 0.13316 | 347.4354 |  | -1 | -1 | -1 | -1 | 0 |  |  | North IRL B | -1 |  |  | 723 | ROCK-17 | Barton Park Regional Detention System | City of Rockledge |  | 84.3508 | 0.28178
610000 | 1300000 | 1300000 | North IRL | B | IR8-11 | 62-304.520 (6), F.A.C. | 0.36 | 0.48 | City of Rockledge | 0.049387 | 3960.2785 | 10.236 | 1.5178 | 0.50553 | 0.074961 | 195.5866 | 1210 | Fixed Single Family Units | 1210 | City of Rockledge Brevard County | City of Rockledge |  |  |  | 0 | 1 | 0.50553 | 0.074961 | 195.5866 |  | -1 | -1 | -1 | -1 | 0 |  |  | North IRL B | -1 |  |  | 723 | ROCK-17 | Barton Park Regional Detention System | City of Rockledge |  | 56.6754 | 0.15863
610000 | 1300000 | 1300000 | North IRL | B | IR8-11 | 62-304.520 (6), F.A.C. | 0.36 | 0.48 | City of Rockledge | 0.071404 | 3960.2785 | 10.236 | 1.5178 | 0.73089 | 0.10838 | 282.7784 | 1210 | Fixed Single Family Units | 1210 | City of Rockledge Brevard County | City of Rockledge |  |  |  | 0 | 1 | 0.73089 | 0.10838 | 282.7784 |  | -1 | -1 | -1 | -1 | 0 |  |  | North IRL B | -1 |  |  | 723 | ROCK-17 | Barton Park Regional Detention System | City of Rockledge |  | 70.9652 | 0.22934
610000 | 1300000 | 1300000 | North IRL | B | IR8-11 | 62-304.520 (6), F.A.C. | 0.36 | 0.48 | City of Rockledge | 0.036285 | 3960.2785 | 10.236 | 1.5178 | 0.37141 | 0.055074 | 143.6979 | 1210 | Fixed Single Family Units | 1210 | City of Rockledge Brevard County | City of Rockledge |  |  |  | 0 | 1 | 0.37141 | 0.055074 | 143.6979 |  | -1 | -1 | -1 | -1 | 0 |  |  | North IRL B | -1 |  |  | 723 | ROCK-17 | Barton Park Regional Detention System | City of Rockledge |  | 48.4755 | 0.11654
610000 | 1300000 | 1300000 | North IRL | B | IR8-11 | 62-304.520 (6), F.A.C. | 0.36 | 0.48 | City of Rockledge | 0.38081 | 2192.89 | 0.92496 | 0.11253 | 0.35223 | 0.04285 | 835.0644 | 1660 | Holding Ponds | 1660 | City of Rockledge Brevard County | City of Rockledge |  |  |  | 0 | 1 | 0.35223 | 0.04285 | 835.0644 |  | -1 | -1 | -1 | -1 | 0 |  |  | North IRL B | -1 |  |  | 723 | ROCK-17 | Barton Park Regional Detention System | City of Rockledge |  | 182.3281 | 0.67726
610000 | 1300000 | 1300000 | North IRL | B | IR8-11 | 62-304.520 (6), F.A.C. | 0.36 | 0.48 | Natural Lands | 0.019949 | 2192.89 | 0.92496 | 0.11253 | 0.018452 | 0.0022448 | 43.7457 | 4340 | Hardwood Conifer Mixed | 4340 | City of Rockledge Brevard County | City of Rockledge |  |  | Natural Lands | 0 | 1 | 0.018452 | 0.0022448 | 43.7457 |  | -1 | -1 | -1 | -1 | 0 |  |  | North IRL B | -1 |  |  | 723 | ROCK-17 | Barton Park Regional Detention System | City of Rockledge |  | 47.6725 | 0.035479
610000 | 1300000 | 1300000 | North IRL | B | IR8-11 | 62-304.520 (6), F.A.C. | 0.36 | 0.48 | City of Rockledge | 0.21701 | 2192.89 | 0.92496 | 0.11253 | 0.20073 | 0.024419 | 475.8772 | 7420 | Borrow areas | 7420 | City of Rockledge Brevard County | City of Rockledge |  |  |  | 0 | 1 | 0.20073 | 0.024419 | 475.8772 |  | -1 | -1 | -1 | -1 | 0 |  |  | North IRL B | -1 |  |  | 723 | ROCK-17 | Barton Park Regional Detention System | City of Rockledge |  | 129.6979 | 0.38595
610000 | 1300000 | 1300000 | North IRL | B | IR8-11 | 62-304.520 (6), F.A.C. | 0.36 | 0.48 | City of Rockledge | 0.2112 | 3990.4741 | 10.367 | 1.5314 | 2.1895 | 0.32343 | 842.782 | 1200 | Residential, Medium Density-Two-five dwellingunits per acre | 1200 | City of Rockledge Brevard County | City of Rockledge |  |  |  | 0 | 1 | 2.1895 | 0.32343 | 842.782 |  | -1 | -1 | -1 | -1 | 0 |  |  | North IRL B | -1 |  |  | 723 | ROCK-17 | Barton Park Regional Detention System | City of Rockledge |  | 164.8989 | 0.68352
610000 | 1300000 | 1300000 | North IRL | B | IR8-11 | 62-304.520 (6), F.A.C. | 0.36 | 0.48 | City of Rockledge | 0.016929 | 3990.4741 | 10.367 | 1.5314 | 0.1755 | 0.025925 | 67.5547 | 1400 | Commercial and Services | 1400 | City of Rockledge Brevard County | City of Rockledge |  |  |  | 0 | 1 | 0.1755 | 0.025925 | 67.5547 |  | -1 | -1 | -1 | -1 | 0 |  |  | North IRL B | -1 |  |  | 723 | ROCK-17 | Barton Park Regional Detention System | City of Rockledge |  | 40.3029 | 0.054789
610000 | 1300000 | 1300000 | North IRL | B | IR8-11 | 62-304.520 (6), F.A.C. | 0.36 | 0.48 | City of Rockledge | 0.10062 | 3990.4741 | 10.367 | 1.5314 | 1.0431 | 0.15409 | 401.5258 | 1210 | Fixed Single Family Units | 1210 | City of Rockledge Brevard County | City of Rockledge |  |  |  | 0 | 1 | 1.0431 | 0.15409 | 401.5258 |  | -1 | -1 | -1 | -1 | 0 |  |  | North IRL B | -1 |  |  | 723 | ROCK-17 | Barton Park Regional Detention System | City of Rockledge |  | 81.6694 | 0.32565
610000 | 1300000 | 1300000 | North IRL | B | IR8-11 | 62-304.520 (6), F.A.C. | 0.36 | 0.48 | City of Rockledge | 0.072196 | 3990.4741 | 10.367 | 1.5314 | 0.74846 | 0.11056 | 288.0968 | 1210 | Fixed Single Family Units | 1210 | City of Rockledge Brevard County | City of Rockledge |  |  |  | 0 | 1 | 0.74846 | 0.11056 | 288.0968 |  | -1 | -1 | -1 | -1 | 0 |  |  | North IRL B | -1 |  |  | 723 | ROCK-17 | Barton Park Regional Detention System | City of Rockledge |  | 68.3767 | 0.23366
610000 | 1300000 | 1300000 | North IRL | B | IR8-11 | 62-304.520 (6), F.A.C. | 0.36 | 0.48 | City of Rockledge | 0.059891 | 3990.4741 | 10.367 | 1.5314 | 0.62089 | 0.091718 | 238.9935 | 1210 | Fixed Single Family Units | 1210 | City of Rockledge Brevard County | City of Rockledge |  |  |  | 0 | 1 | 0.62089 | 0.091718 | 238.9935 |  | -1 | -1 | -1 | -1 | 0 |  |  | North IRL B | -1 |  |  | 723 | ROCK-17 | Barton Park Regional Detention System | City of Rockledge |  | 62.5956 | 0.19383
610000 | 1300000 | 1300000 | North IRL | B | IR8-11 | 62-304.520 (6), F.A.C. | 0.36 | 0.48 | City of Rockledge | 0.10342 | 3990.4741 | 10.367 | 1.5314 | 1.0721 | 0.15838 | 412.6876 | 1210 | Fixed Single Family Units | 1210 | City of Rockledge Brevard County | City of Rockledge |  |  |  | 0 | 1 | 1.0721 | 0.15838 | 412.6876 |  | -1 | -1 | -1 | -1 | 0 |  |  | North IRL B | -1 |  |  | 723 | ROCK-17 | Barton Park Regional Detention System | City of Rockledge |  | 82.7867 | 0.3347
610000 | 1300000 | 1300000 | North IRL | B | IR8-11 | 62-304.520 (6), F.A.C. | 0.36 | 0.48 | City of Rockledge | 0.05351 | 3990.4741 | 10.367 | 1.5314 | 0.55473 | 0.081945 | 213.5286 | 1210 | Fixed Single Family Units | 1210 | City of Rockledge Brevard County | City of Rockledge |  |  |  | 0 | 1 | 0.55473 | 0.081945 | 213.5286 |  | -1 | -1 | -1 | -1 | 0 |  |  | North IRL B | -1 |  |  | 723 | ROCK-17 | Barton Park Regional Detention System | City of Rockledge |  | 59.9874 | 0.17318
610000 | 1300000 | 1300000 | North IRL | B | IR8-11 | 62-304.520 (6), F.A.C. | 0.36 | 0.48 | City of Rockledge | 0.61776 | 3867.6733 | 7.9129 | 1.1477 | 4.8883 | 0.70899 | 2389.3072 | 8310 | Electrical power facilities | 8310 | City of Rockledge Brevard County | City of Rockledge |  |  |  | 0 | 1 | 4.8883 | 0.70899 | 2389.3072 |  | -1 | -1 | -1 | -1 | 0 |  |  | North IRL B | -1 |  |  | 723 | ROCK-17 | Barton Park Regional Detention System | City of Rockledge |  | 200 | 1.9378
610000 | 1300000 | 1300000 | North IRL | B | IR8-11 | 62-304.520 (6), F.A.C. | 0.36 | 0.48 | City of Rockledge | 0.080534 | 1638.9784 | 0 | 0 | 0 | 0 | 131.9934 | 1660 | Holding Ponds | 1660 | City of Rockledge Brevard County | City of Rockledge |  |  |  | 0 | 1 | 0 | 0 | 131.9934 |  | -1 | -1 | -1 | -1 | 0 |  |  | North IRL B | -1 |  |  | 723 | ROCK-17 | Barton Park Regional Detention System | City of Rockledge |  | 105.0984 | 0.10705
610000 | 1300000 | 1300000 | North IRL | B | IR8-11 | 62-304.520 (6), F.A.C. | 0.36 | 0.48 | Natural Lands | 0.10978 | 1638.9784 | 0 | 0 | 0 | 0 | 179.9265 | 6300 | Wetland Forested Mixed | 6300 | City of Rockledge Brevard County | City of Rockledge |  |  | Natural Lands | 0 | 1 | 0 | 0 | 273.1601 |  | -1 | -1 | -1 | -1 | 0 |  |  | North IRL B | -1 |  |  | 723 | ROCK-17 | Barton Park Regional Detention System | City of Rockledge |  | 83.9646 | 0.22154
610000 | 1300000 | 1300000 | North IRL | B | IR8-11 | 62-304.520 (6), F.A.C. | 0.36 | 0.48 | Natural Lands | 0.034695 | 1638.9784 | 0 | 0 | 0 | 0 | 56.865 | 6460 | Mixed scrub-shrub wetland | 6460 | City of Rockledge Brevard County | City of Rockledge |  |  | Natural Lands | 0 | 1 | 0 | 0 | 56.865 |  | -1 | -1 | -1 | -1 | 0 |  |  | North IRL B | -1 |  |  | 723 | ROCK-17 | Barton Park Regional Detention System | City of Rockledge |  | 54.8669 | 0.046119
610000 | 1300000 | 1300000 | North IRL | B | IR8-11 | 62-304.520 (6), F.A.C. | 0.36 | 0.48 | City of Rockledge | 0.33369 | 1638.9784 | 0 | 0 | 0 | 0 | 546.9178 | 7420 | Borrow areas | 7420 | City of Rockledge Brevard County | City of Rockledge |  |  |  | 0 | 1 | 0 | 0 | 550.4825 |  | -1 | -1 | -1 | -1 | 0 |  |  | North IRL B | -1 |  |  | 723 | ROCK-17 | Barton Park Regional Detention System | City of Rockledge |  | 171.3701 | 0.44646
610000 | 1300000 | 1300000 | North IRL | B | IR8-11 | 62-304.520 (6), F.A.C. | 0.36 | 0.48 | Natural Lands | 0.21745 | 3665.5101 | 10.5705 | 1.3138 | 2.2986 | 0.2857 | 797.0805 | 6460 | Mixed scrub-shrub wetland | 6460 | City of Rockledge Brevard County | City of Rockledge |  |  | Natural Lands | 0 | 1 | 2.2986 | 0.2857 | 797.0805 |  | -1 | -1 | -1 | -1 | 0 |  |  | North IRL B | -1 |  |  | 723 | ROCK-17 | Barton Park Regional Detention System | City of Rockledge |  | 199.8585 | 0.64646
610000 | 1300000 | 1300000 | North IRL | B | IR8-11 | 62-304.520 (6), F.A.C. | 0.36 | 0.48 | City of Rockledge | 0.40031 | 3665.5101 | 10.5705 | 1.3138 | 4.2315 | 0.52594 | 1467.3377 | 1430 | Professional Services | 1430 | City of Rockledge Brevard County | City of Rockledge |  |  |  | 0 | 1 | 4.2315 | 0.52594 | 1467.3377 |  | -1 | -1 | -1 | -1 | 0 |  |  | North IRL B | -1 |  |  | 723 | ROCK-17 | Barton Park Regional Detention System | City of Rockledge |  | 161.6739 | 1.1901
610000 | 1300000 | 1300000 | North IRL | B | IR8-11 | 62-304.520 (6), F.A.C. | 0.36 | 0.48 | City of Rockledge | 0.45791 | 2169.097 | 1.881 | 0.24612 | 0.86134 | 0.1127 | 993.2456 | 1660 | Holding Ponds | 1660 | City of Rockledge Brevard County | City of Rockledge |  |  |  | 0 | 1 | 0.86134 | 0.1127 | 993.2456 |  | -1 | -1 | -1 | -1 | 0 |  |  | North IRL B | -1 |  |  | 723 | ROCK-17 | Barton Park Regional Detention System | City of Rockledge |  | 171.8196 | 0.80555
610000 | 1300000 | 1300000 | North IRL | B | IR8-11 | 62-304.520 (6), F.A.C. | 0.36 | 0.48 | City of Rockledge | 0.15986 | 2169.097 | 1.881 | 0.24612 | 0.3007 | 0.039344 | 346.7433 | 7420 | Borrow areas | 7420 | City of Rockledge Brevard County | City of Rockledge |  |  |  | 0 | 1 | 0.3007 | 0.039344 | 346.7433 |  | -1 | -1 | -1 | -1 | 0 |  |  | North IRL B | -1 |  |  | 723 | ROCK-17 | Barton Park Regional Detention System | City of Rockledge |  | 199.4707 | 0.28122
610000 | 1300000 | 1300000 | North IRL | B | IR8-11 | 62-304.520 (6), F.A.C. | 0.36 | 0.48 | Natural Lands | 0.36569 | 2871.6279 | 5.4901 | 0.57946 | 2.0077 | 0.21191 | 1050.132 | 4340 | Hardwood Conifer Mixed | 4340 | City of Rockledge Brevard County | City of Rockledge |  |  | Natural Lands | 0 | 1 | 2.0077 | 0.21191 | 1050.132 |  | -1 | -1 | -1 | -1 | 0 |  |  | North IRL B | -1 |  |  | 723 | ROCK-17 | Barton Park Regional Detention System | City of Rockledge |  | 181.7114 | 0.85169
610000 | 1300000 | 1300000 | North IRL | B | IR8-11 | 62-304.520 (6), F.A.C. | 0.36 | 0.48 | Natural Lands | 0.20737 | 2871.6279 | 5.4901 | 0.57946 | 1.1385 | 0.12016 | 595.4771 | 6460 | Mixed scrub-shrub wetland | 6460 | City of Rockledge Brevard County | City of Rockledge |  |  | Natural Lands | 0 | 1 | 1.1385 | 0.12016 | 595.4771 |  | -1 | -1 | -1 | -1 | 0 |  |  | North IRL B | -1 |  |  | 723 | ROCK-17 | Barton Park Regional Detention System | City of Rockledge |  | 127.749 | 0.48295
610000 | 1300000 | 1300000 | North IRL | B | IR8-11 | 62-304.520 (6), F.A.C. | 0.36 | 0.48 | City of Rockledge | 0.044706 | 2871.6279 | 5.4901 | 0.57946 | 0.24544 | 0.025905 | 128.3777 | 7420 | Borrow areas | 7420 | City of Rockledge Brevard County | City of Rockledge |  |  |  | 0 | 1 | 0.24544 | 0.025905 | 128.3777 |  | -1 | -1 | -1 | -1 | 0 |  |  | North IRL B | -1 |  |  | 723 | ROCK-17 | Barton Park Regional Detention System | City of Rockledge |  | 110.3297 | 0.10412
610000 | 1300000 | 1300000 | North IRL | B | IR8-11 | 62-304.520 (6), F.A.C. | 0.36 | 0.48 | City of Rockledge | 0.61776 | 4114.9172 | 9.1612 | 1.244 | 5.6594 | 0.76849 | 2542.0455 | 1420 | Wholesale Sales and Services <Excluding warehouses associated with industrial use> | 1420 | City of Rockledge Brevard County | City of Rockledge |  |  |  | 0 | 1 | 5.6594 | 0.76849 | 2542.0455 |  | -1 | -1 | -1 | -1 | 0 |  |  | North IRL B | -1 |  |  | 723 | ROCK-17 | Barton Park Regional Detention System | City of Rockledge |  | 200 | 2.0617
610000 | 1300000 | 1300000 | North IRL | B | IR8-11 | 62-304.520 (6), F.A.C. | 0.36 | 0.48 | City of Rockledge | 0.35509 | 4025.8668 | 10.72 | 1.9652 | 3.8066 | 0.69782 | 1429.558 | 1300 | Residential, High Density | 1300 | City of Rockledge Brevard County | City of Rockledge |  |  |  | 0 | 1 | 3.8066 | 0.69782 | 1429.558 |  | -1 | -1 | -1 | -1 | 0 |  |  | North IRL B | -1 |  |  | 723 | ROCK-17 | Barton Park Regional Detention System | City of Rockledge |  | 157.4874 | 1.1594
610000 | 1300000 | 1300000 | North IRL | B | IR8-11 | 62-304.520 (6), F.A.C. | 0.36 | 0.48 | City of Rockledge | 0.26267 | 4025.8668 | 10.72 | 1.9652 | 2.8158 | 0.51619 | 1057.4754 | 1300 | Residential, High Density | 1300 | City of Rockledge Brevard County | City of Rockledge |  |  |  | 0 | 1 | 2.8158 | 0.51619 | 1057.4754 |  | -1 | -1 | -1 | -1 | 0 |  |  | North IRL B | -1 |  |  | 723 | ROCK-17 | Barton Park Regional Detention System | City of Rockledge |  | 142.5265 | 0.85764
610000 | 1300000 | 1300000 | North IRL | B | IR8-11 | 62-304.520 (6), F.A.C. | 0.36 | 0.48 | City of Rockledge | 5.4959e-05 | 3937.7878 | 11.953 | 1.5776 | 0.00065693 | 8.6706e-05 | 0.21642 | 1420 | Wholesale Sales and Services <Excluding warehouses associated with industrial use> | 1420 | City of Rockledge Brevard County | City of Rockledge |  |  |  | 0 | 1 | 0.00065693 | 8.6706e-05 | 917.2441 |  | -1 | -1 | -1 | -1 | 0 |  |  | North IRL B | -1 |  |  | 723 | ROCK-17 | Barton Park Regional Detention System | City of Rockledge |  | 17.03 | 0.74391
610000 | 1300000 | 1300000 | North IRL | B | IR8-11 | 62-304.520 (6), F.A.C. | 0.36 | 0.48 | City of Rockledge | 6.9353e-07 | 3937.7878 | 11.953 | 1.5776 | 8.2897e-06 | 1.0941e-06 | 0.002731 | 1710 | Educational Facilities | 1710 | City of Rockledge Brevard County | City of Rockledge |  |  |  | 0 | 1 | 8.2897e-06 | 1.0941e-06 | 31.6697 |  | -1 | -1 | -1 | -1 | 0 |  |  | North IRL B | -1 |  |  | 723 | ROCK-17 | Barton Park Regional Detention System | City of Rockledge |  | 1.0531 | 0.025685
610000 | 1300000 | 1300000 | North IRL | B | IR8-11 | 62-304.520 (6), F.A.C. | 0.36 | 0.48 | City of Rockledge | 0.61776 | 3901.4745 | 7.4732 | 1.0167 | 4.6167 | 0.62805 | 2410.1884 | 1750 | Governmental | 1750 | City of Rockledge Brevard County | City of Rockledge |  |  |  | 0 | 1 | 4.6167 | 0.62805 | 2410.1884 |  | -1 | -1 | -1 | -1 | 0 |  |  | North IRL B | -1 |  |  | 723 | ROCK-17 | Barton Park Regional Detention System | City of Rockledge |  | 200 | 1.9547
610000 | 1300000 | 1300000 | North IRL | B | IR8-11 | 62-304.520 (6), F.A.C. | 0.36 | 0.48 | City of Rockledge | 0.0048373 | 3906.1066 | 11.8141 | 1.5572 | 0.057148 | 0.0075328 | 18.895 | 1400 | Commercial and Services | 1400 | City of Rockledge Brevard County | City of Rockledge |  |  |  | 0 | 1 | 0.057148 | 0.0075328 | 92.7444 |  | -1 | -1 | -1 | -1 | 0 |  |  | North IRL B | -1 |  |  | 723 | ROCK-17 | Barton Park Regional Detention System | City of Rockledge |  | 92.2194 | 0.075219
610000 | 1300000 | 1300000 | North IRL | B | IR8-11 | 62-304.520 (6), F.A.C. | 0.36 | 0.48 | City of Rockledge | 0.058873 | 3906.1066 | 11.8141 | 1.5572 | 0.69553 | 0.091678 | 229.9635 | 1410 | Retail Sales and Services | 1410 | City of Rockledge Brevard County | City of Rockledge |  |  |  | 0 | 1 | 0.69553 | 0.091678 | 229.9635 |  | -1 | -1 | -1 | -1 | 0 |  |  | North IRL B | -1 |  |  | 723 | ROCK-17 | Barton Park Regional Detention System | City of Rockledge |  | 82.9848 | 0.18651
610000 | 1300000 | 1300000 | North IRL | B | IR8-11 | 62-304.520 (6), F.A.C. | 0.36 | 0.48 | City of Rockledge | 0.47809 | 3906.1066 | 11.8141 | 1.5572 | 5.6482 | 0.74449 | 1867.465 | 1410 | Retail Sales and Services | 1410 | City of Rockledge Brevard County | City of Rockledge |  |  |  | 0 | 1 | 5.6482 | 0.74449 | 1867.465 |  | -1 | -1 | -1 | -1 | 0 |  |  | North IRL B | -1 |  |  | 723 | ROCK-17 | Barton Park Regional Detention System | City of Rockledge |  | 177.6792 | 1.5146
610000 | 1300000 | 1300000 | North IRL | B | IR8-11 | 62-304.520 (6), F.A.C. | 0.36 | 0.48 | City of Rockledge | 0.016024 | 3914.0138 | 11.9453 | 1.581 | 0.19142 | 0.025335 | 62.7194 | 1200 | Residential, Medium Density-Two-five dwellingunits per acre | 1200 | City of Rockledge Brevard County | City of Rockledge |  |  |  | 0 | 1 | 0.19142 | 0.025335 | 62.7194 |  | -1 | -1 | -1 | -1 | 0 |  |  | North IRL B | -1 |  |  | 723 | ROCK-17 | Barton Park Regional Detention System | City of Rockledge |  | 54.6108 | 0.050867
610000 | 1300000 | 1300000 | North IRL | B | IR8-11 | 62-304.520 (6), F.A.C. | 0.36 | 0.48 | City of Rockledge | 0.047998 | 3914.0138 | 11.9453 | 1.581 | 0.57335 | 0.075886 | 187.8656 | 1400 | Commercial and Services | 1400 | City of Rockledge Brevard County | City of Rockledge |  |  |  | 0 | 1 | 0.57335 | 0.075886 | 187.8656 |  | -1 | -1 | -1 | -1 | 0 |  |  | North IRL B | -1 |  |  | 723 | ROCK-17 | Barton Park Regional Detention System | City of Rockledge |  | 65.0078 | 0.15236
610000 | 1300000 | 1300000 | North IRL | B | IR8-11 | 62-304.520 (6), F.A.C. | 0.36 | 0.48 | City of Rockledge | 0.17766 | 3914.0138 | 11.9453 | 1.581 | 2.1222 | 0.28088 | 695.3553 | 1420 | Wholesale Sales and Services <Excluding warehouses associated with industrial use> | 1420 | City of Rockledge Brevard County | City of Rockledge |  |  |  | 0 | 1 | 2.1222 | 0.28088 | 695.3553 |  | -1 | -1 | -1 | -1 | 0 |  |  | North IRL B | -1 |  |  | 723 | ROCK-17 | Barton Park Regional Detention System | City of Rockledge |  | 115.2938 | 0.56395
610000 | 1300000 | 1300000 | North IRL | B | IR8-11 | 62-304.520 (6), F.A.C. | 0.36 | 0.48 | City of Rockledge | 0.31882 | 3914.0138 | 11.9453 | 1.581 | 3.8084 | 0.50406 | 1247.874 | 1410 | Retail Sales and Services | 1410 | City of Rockledge Brevard County | City of Rockledge |  |  |  | 0 | 1 | 3.8084 | 0.50406 | 1247.874 |  | -1 | -1 | -1 | -1 | 0 |  |  | North IRL B | -1 |  |  | 723 | ROCK-17 | Barton Park Regional Detention System | City of Rockledge |  | 151.7024 | 1.0121
610000 | 1300000 | 1300000 | North IRL | B | IR8-11 | 62-304.520 (6), F.A.C. | 0.36 | 0.48 | City of Rockledge | 0.057261 | 3914.0138 | 11.9453 | 1.581 | 0.684 | 0.090531 | 224.1203 | 1410 | Retail Sales and Services | 1410 | City of Rockledge Brevard County | City of Rockledge |  |  |  | 0 | 1 | 0.684 | 0.090531 | 224.1203 |  | -1 | -1 | -1 | -1 | 0 |  |  | North IRL B | -1 |  |  | 723 | ROCK-17 | Barton Park Regional Detention System | City of Rockledge |  | 91.1534 | 0.18177
610000 | 1300000 | 1300000 | North IRL | B | IR8-11 | 62-304.520 (6), F.A.C. | 0.36 | 0.48 | City of Rockledge | 0.0056975 | 3949.8305 | 9.6086 | 1.2583 | 0.054745 | 0.0071693 | 22.5042 | 1400 | Commercial and Services | 1400 | City of Rockledge Brevard County | City of Rockledge |  |  |  | 0 | 1 | 0.054745 | 0.0071693 | 103.2018 |  | -1 | -1 | -1 | -1 | 0 |  |  | North IRL B | -1 |  |  | 723 | ROCK-17 | Barton Park Regional Detention System | City of Rockledge |  | 45.4253 | 0.0837
610000 | 1300000 | 1300000 | North IRL | B | IR8-11 | 62-304.520 (6), F.A.C. | 0.36 | 0.48 | City of Rockledge | 9.8657e-05 | 3949.8305 | 9.6086 | 1.2583 | 0.00094795 | 0.00012414 | 0.38968 | 8140 | Roads and Highways | 8140 | City of Rockledge Brevard County | City of Rockledge |  |  |  | 0 | 1 | 0.00094795 | 0.00012414 | 2049.0932 |  | -1 | -1 | -1 | -1 | 0 |  |  | North IRL B | -1 |  |  | 723 | ROCK-17 | Barton Park Regional Detention System | City of Rockledge |  | 10.3267 | 1.6619
610000 | 1300000 | 1300000 | North IRL | B | IR8-11 | 62-304.520 (6), F.A.C. | 0.36 | 0.48 | City of Rockledge | 0.00072536 | 3949.8305 | 9.6086 | 1.2583 | 0.0069697 | 0.00091273 | 2.865 | 1410 | Retail Sales and Services | 1410 | City of Rockledge Brevard County | City of Rockledge |  |  |  | 0 | 1 | 0.0069697 | 0.00091273 | 2.865 |  | -1 | -1 | -1 | -1 | 0 |  |  | North IRL B | -1 |  |  | 723 | ROCK-17 | Barton Park Regional Detention System | City of Rockledge |  | 9.2219 | 0.0023236
610000 | 1300000 | 1300000 | North IRL | B | IR8-11 | 62-304.520 (6), F.A.C. | 0.36 | 0.48 | City of Rockledge | 0.051434 | 3949.8305 | 9.6086 | 1.2583 | 0.49422 | 0.064721 | 203.1575 | 1410 | Retail Sales and Services | 1410 | City of Rockledge Brevard County | City of Rockledge |  |  |  | 0 | 1 | 0.49422 | 0.064721 | 229.0007 |  | -1 | -1 | -1 | -1 | 0 |  |  | North IRL B | -1 |  |  | 723 | ROCK-17 | Barton Park Regional Detention System | City of Rockledge |  | 75.8179 | 0.18573
610000 | 1300000 | 1300000 | North IRL | B | IR8-11 | 62-304.520 (6), F.A.C. | 0.36 | 0.48 | City of Rockledge | 0.010113 | 3949.8305 | 9.6086 | 1.2583 | 0.097169 | 0.012725 | 39.9435 | 1410 | Retail Sales and Services | 1410 | City of Rockledge Brevard County | City of Rockledge |  |  |  | 0 | 1 | 0.097169 | 0.012725 | 43.9872 |  | -1 | -1 | -1 | -1 | 0 |  |  | North IRL B | -1 |  |  | 723 | ROCK-17 | Barton Park Regional Detention System | City of Rockledge |  | 39.3228 | 0.035675
610000 | 1300000 | 1300000 | North IRL | B | IR8-11 | 62-304.520 (6), F.A.C. | 0.36 | 0.48 | City of Rockledge | 0.0030161 | 3949.8305 | 9.6086 | 1.2583 | 0.028981 | 0.0037952 | 11.913 | 1410 | Retail Sales and Services | 1410 | City of Rockledge Brevard County | City of Rockledge |  |  |  | 0 | 1 | 0.028981 | 0.0037952 | 11.913 |  | -1 | -1 | -1 | -1 | 0 |  |  | North IRL B | -1 |  |  | 723 | ROCK-17 | Barton Park Regional Detention System | City of Rockledge |  | 18.188 | 0.0096618
610000 | 1300000 | 1300000 | North IRL | B | IR8-11 | 62-304.520 (6), F.A.C. | 0.36 | 0.48 | City of Rockledge | 0.22312 | 3567.7469 | 7.782 | 1.0285 | 1.7363 | 0.22947 | 796.0288 | 8120 | Railroads | 8120 | City of Rockledge Brevard County | City of Rockledge |  |  |  | 0 | 1 | 1.7363 | 0.22947 | 972.5358 |  | -1 | -1 | -1 | -1 | 0 |  |  | North IRL B | -1 |  |  | 723 | ROCK-17 | Barton Park Regional Detention System | City of Rockledge |  | 138.3934 | 0.78876
610000 | 1300000 | 1300000 | North IRL | B | IR8-11 | 62-304.520 (6), F.A.C. | 0.36 | 0.48 | City of Rockledge | 0.10509 | 3990.073 | 9.8018 | 1.432 | 1.0301 | 0.15049 | 419.3109 | 1200 | Residential, Medium Density-Two-five dwellingunits per acre | 1200 | City of Rockledge Brevard County | City of Rockledge |  |  |  | 0 | 1 | 1.0301 | 0.15049 | 419.3109 |  | -1 | -1 | -1 | -1 | 0 |  |  | North IRL B | -1 |  |  | 723 | ROCK-17 | Barton Park Regional Detention System | City of Rockledge |  | 117.0189 | 0.34007
610000 | 1300000 | 1300000 | North IRL | B | IR8-11 | 62-304.520 (6), F.A.C. | 0.36 | 0.48 | City of Rockledge | 0.11672 | 3990.073 | 9.8018 | 1.432 | 1.1441 | 0.16715 | 465.7316 | 1210 | Fixed Single Family Units | 1210 | City of Rockledge Brevard County | City of Rockledge |  |  |  | 0 | 1 | 1.1441 | 0.16715 | 465.7316 |  | -1 | -1 | -1 | -1 | 0 |  |  | North IRL B | -1 |  |  | 723 | ROCK-17 | Barton Park Regional Detention System | City of Rockledge |  | 91.8981 | 0.37772
610000 | 1300000 | 1300000 | North IRL | B | IR8-11 | 62-304.520 (6), F.A.C. | 0.36 | 0.48 | City of Rockledge | 0.17908 | 3990.073 | 9.8018 | 1.432 | 1.7553 | 0.25644 | 714.5425 | 1210 | Fixed Single Family Units | 1210 | City of Rockledge Brevard County | City of Rockledge |  |  |  | 0 | 1 | 1.7553 | 0.25644 | 714.5425 |  | -1 | -1 | -1 | -1 | 0 |  |  | North IRL B | -1 |  |  | 723 | ROCK-17 | Barton Park Regional Detention System | City of Rockledge |  | 108.4859 | 0.57952
610000 | 1300000 | 1300000 | North IRL | B | IR8-11 | 62-304.520 (6), F.A.C. | 0.36 | 0.48 | City of Rockledge | 0.080073 | 3990.073 | 9.8018 | 1.432 | 0.78486 | 0.11466 | 319.4959 | 1210 | Fixed Single Family Units | 1210 | City of Rockledge Brevard County | City of Rockledge |  |  |  | 0 | 1 | 0.78486 | 0.11466 | 319.4959 |  | -1 | -1 | -1 | -1 | 0 |  |  | North IRL B | -1 |  |  | 723 | ROCK-17 | Barton Park Regional Detention System | City of Rockledge |  | 82.1463 | 0.25912
610000 | 1300000 | 1300000 | North IRL | B | IR8-11 | 62-304.520 (6), F.A.C. | 0.36 | 0.48 | City of Rockledge | 0.1368 | 3990.073 | 9.8018 | 1.432 | 1.3409 | 0.1959 | 545.8403 | 1750 | Governmental | 1750 | City of Rockledge Brevard County | City of Rockledge |  |  |  | 0 | 1 | 1.3409 | 0.1959 | 545.8403 |  | -1 | -1 | -1 | -1 | 0 |  |  | North IRL B | -1 |  |  | 723 | ROCK-17 | Barton Park Regional Detention System | City of Rockledge |  | 122.1521 | 0.44269
610000 | 1300000 | 1300000 | North IRL | B | IR8-11 | 62-304.520 (6), F.A.C. | 0.36 | 0.48 | City of Rockledge | 0.076134 | 3991.3701 | 11.1182 | 1.4792 | 0.84647 | 0.11262 | 303.8795 | 1400 | Commercial and Services | 1400 | City of Rockledge Brevard County | City of Rockledge |  |  |  | 0 | 1 | 0.84647 | 0.11262 | 303.8795 |  | -1 | -1 | -1 | -1 | 0 |  |  | North IRL B | -1 |  |  | 723 | ROCK-17 | Barton Park Regional Detention System | City of Rockledge |  | 70.3909 | 0.24646
610000 | 1300000 | 1300000 | North IRL | B | IR8-11 | 62-304.520 (6), F.A.C. | 0.36 | 0.48 | City of Rockledge | 0.15199 | 3991.3701 | 11.1182 | 1.4792 | 1.6898 | 0.22482 | 606.6312 | 1430 | Professional Services | 1430 | City of Rockledge Brevard County | City of Rockledge |  |  |  | 0 | 1 | 1.6898 | 0.22482 | 606.6312 |  | -1 | -1 | -1 | -1 | 0 |  |  | North IRL B | -1 |  |  | 723 | ROCK-17 | Barton Park Regional Detention System | City of Rockledge |  | 103.342 | 0.492
610000 | 1300000 | 1300000 | North IRL | B | IR8-11 | 62-304.520 (6), F.A.C. | 0.36 | 0.48 | City of Rockledge | 0.14085 | 3991.3701 | 11.1182 | 1.4792 | 1.566 | 0.20835 | 562.1812 | 1430 | Professional Services | 1430 | City of Rockledge Brevard County | City of Rockledge |  |  |  | 0 | 1 | 1.566 | 0.20835 | 562.1812 |  | -1 | -1 | -1 | -1 | 0 |  |  | North IRL B | -1 |  |  | 723 | ROCK-17 | Barton Park Regional Detention System | City of Rockledge |  | 101.2835 | 0.45595
610000 | 1300000 | 1300000 | North IRL | B | IR8-11 | 62-304.520 (6), F.A.C. | 0.36 | 0.48 | City of Rockledge | 0.081897 | 3991.3701 | 11.1182 | 1.4792 | 0.91055 | 0.12114 | 326.8821 | 1430 | Professional Services | 1430 | City of Rockledge Brevard County | City of Rockledge |  |  |  | 0 | 1 | 0.91055 | 0.12114 | 326.8821 |  | -1 | -1 | -1 | -1 | 0 |  |  | North IRL B | -1 |  |  | 723 | ROCK-17 | Barton Park Regional Detention System | City of Rockledge |  | 72.9596 | 0.26511
610000 | 1300000 | 1300000 | North IRL | B | IR8-11 | 62-304.520 (6), F.A.C. | 0.36 | 0.48 | City of Rockledge | 0.048563 | 3991.3701 | 11.1182 | 1.4792 | 0.53993 | 0.071835 | 193.8312 | 1410 | Retail Sales and Services | 1410 | City of Rockledge Brevard County | City of Rockledge |  |  |  | 0 | 1 | 0.53993 | 0.071835 | 193.8312 |  | -1 | -1 | -1 | -1 | 0 |  |  | North IRL B | -1 |  |  | 723 | ROCK-17 | Barton Park Regional Detention System | City of Rockledge |  | 57.4717 | 0.1572
610000 | 1300000 | 1300000 | North IRL | B | IR8-11 | 62-304.520 (6), F.A.C. | 0.36 | 0.48 | City of Rockledge | 0.11647 | 3991.3701 | 11.1182 | 1.4792 | 1.2949 | 0.17228 | 464.8623 | 1410 | Retail Sales and Services | 1410 | City of Rockledge Brevard County | City of Rockledge |  |  |  | 0 | 1 | 1.2949 | 0.17228 | 464.8623 |  | -1 | -1 | -1 | -1 | 0 |  |  | North IRL B | -1 |  |  | 723 | ROCK-17 | Barton Park Regional Detention System | City of Rockledge |  | 94.0446 | 0.37702
610000 | 1300000 | 1300000 | North IRL | B | IR8-11 | 62-304.520 (6), F.A.C. | 0.36 | 0.48 | City of Rockledge | 0.0018678 | 3991.3701 | 11.1182 | 1.4792 | 0.020767 | 0.0027629 | 7.4552 | 1430 | Professional Services | 1430 | City of Rockledge Brevard County | City of Rockledge |  |  |  | 0 | 1 | 0.020767 | 0.0027629 | 7.4552 |  | -1 | -1 | -1 | -1 | 0 |  |  | North IRL B | -1 |  |  | 723 | ROCK-17 | Barton Park Regional Detention System | City of Rockledge |  | 33.1371 | 0.0060464
610000 | 1300000 | 1300000 | North IRL | B | IR8-11 | 62-304.520 (6), F.A.C. | 0.36 | 0.48 | City of Rockledge | 0.13584 | 3929.6851 | 11.6942 | 1.5427 | 1.5885 | 0.20955 | 533.806 | 1400 | Commercial and Services | 1400 | City of Rockledge Brevard County | City of Rockledge |  |  |  | 0 | 1 | 1.5885 | 0.20955 | 533.806 |  | -1 | -1 | -1 | -1 | 0 |  |  | North IRL B | -1 |  |  | 723 | ROCK-17 | Barton Park Regional Detention System | City of Rockledge |  | 110.5166 | 0.43293
610000 | 1300000 | 1300000 | North IRL | B | IR8-11 | 62-304.520 (6), F.A.C. | 0.36 | 0.48 | City of Rockledge | 0.012026 | 3929.6851 | 11.6942 | 1.5427 | 0.14063 | 0.018552 | 47.2577 | 8140 | Roads and Highways | 8140 | City of Rockledge Brevard County | City of Rockledge |  |  |  | 0 | 1 | 0.14063 | 0.018552 | 292.4457 |  | -1 | -1 | -1 | -1 | 0 |  |  | North IRL B | -1 |  |  | 723 | ROCK-17 | Barton Park Regional Detention System | City of Rockledge |  | 43.2187 | 0.23718
610000 | 1300000 | 1300000 | North IRL | B | IR8-11 | 62-304.520 (6), F.A.C. | 0.36 | 0.48 | City of Rockledge | 0.028896 | 3929.6851 | 11.6942 | 1.5427 | 0.33792 | 0.044577 | 113.5533 | 1420 | Wholesale Sales and Services <Excluding warehouses associated with industrial use> | 1420 | City of Rockledge Brevard County | City of Rockledge |  |  |  | 0 | 1 | 0.33792 | 0.044577 | 113.5533 |  | -1 | -1 | -1 | -1 | 0 |  |  | North IRL B | -1 |  |  | 723 | ROCK-17 | Barton Park Regional Detention System | City of Rockledge |  | 69.8871 | 0.092095
610000 | 1300000 | 1300000 | North IRL | B | IR8-11 | 62-304.520 (6), F.A.C. | 0.36 | 0.48 | City of Rockledge | 0.24326 | 3929.6851 | 11.6942 | 1.5427 | 2.8447 | 0.37527 | 955.9344 | 1410 | Retail Sales and Services | 1410 | City of Rockledge Brevard County | City of Rockledge |  |  |  | 0 | 1 | 2.8447 | 0.37527 | 1018.2391 |  | -1 | -1 | -1 | -1 | 0 |  |  | North IRL B | -1 |  |  | 723 | ROCK-17 | Barton Park Regional Detention System | City of Rockledge |  | 125.7663 | 0.82582
610000 | 1300000 | 1300000 | North IRL | B | IR8-11 | 62-304.520 (6), F.A.C. | 0.36 | 0.48 | City of Rockledge | 0.11949 | 3929.6851 | 11.6942 | 1.5427 | 1.3974 | 0.18434 | 469.5717 | 1430 | Professional Services | 1430 | City of Rockledge Brevard County | City of Rockledge |  |  |  | 0 | 1 | 1.3974 | 0.18434 | 469.5717 |  | -1 | -1 | -1 | -1 | 0 |  |  | North IRL B | -1 |  |  | 723 | ROCK-17 | Barton Park Regional Detention System | City of Rockledge |  | 93.8486 | 0.38084
610000 | 1300000 | 1300000 | North IRL | B | IR8-11 | 62-304.520 (6), F.A.C. | 0.36 | 0.48 | City of Rockledge | 0.043265 | 3083.1903 | 7.5232 | 0.77849 | 0.32549 | 0.033681 | 133.3927 | 1620 | Sand and Gravel Pits | 1620 | City of Rockledge Brevard County | City of Rockledge |  |  |  | 0 | 1 | 0.32549 | 0.033681 | 133.3927 |  | -1 | -1 | -1 | -1 | 0 |  |  | North IRL B | -1 |  |  | 723 | ROCK-17 | Barton Park Regional Detention System | City of Rockledge |  | 63.4143 | 0.10819
610000 | 1300000 | 1300000 | North IRL | B | IR8-11 | 62-304.520 (6), F.A.C. | 0.36 | 0.48 | Natural Lands | 0.5745 | 3083.1903 | 7.5232 | 0.77849 | 4.3221 | 0.44724 | 1771.2896 | 6460 | Mixed scrub-shrub wetland | 6460 | City of Rockledge Brevard County | City of Rockledge |  |  | Natural Lands | 0 | 1 | 4.3221 | 0.44724 | 1771.2896 |  | -1 | -1 | -1 | -1 | 0 |  |  | North IRL B | -1 |  |  | 723 | ROCK-17 | Barton Park Regional Detention System | City of Rockledge |  | 205.7549 | 1.4366
610000 | 1300000 | 1300000 | North IRL | B | IR8-11 | 62-304.520 (6), F.A.C. | 0.36 | 0.48 | City of Rockledge | 0.27575 | 3947.5188 | 10.2053 | 1.5133 | 2.8142 | 0.41731 | 1088.5459 | 1200 | Residential, Medium Density-Two-five dwellingunits per acre | 1200 | City of Rockledge Brevard County | City of Rockledge |  |  |  | 0 | 1 | 2.8142 | 0.41731 | 1088.5459 |  | -1 | -1 | -1 | -1 | 0 |  |  | North IRL B | -1 |  |  | 723 | ROCK-17 | Barton Park Regional Detention System | City of Rockledge |  | 160.6688 | 0.88284
610000 | 1300000 | 1300000 | North IRL | B | IR8-11 | 62-304.520 (6), F.A.C. | 0.36 | 0.48 | City of Rockledge | 0.01672 | 3947.5188 | 10.2053 | 1.5133 | 0.17063 | 0.025302 | 66.0006 | 1210 | Fixed Single Family Units | 1210 | City of Rockledge Brevard County | City of Rockledge |  |  |  | 0 | 1 | 0.17063 | 0.025302 | 66.0006 |  | -1 | -1 | -1 | -1 | 0 |  |  | North IRL B | -1 |  |  | 723 | ROCK-17 | Barton Park Regional Detention System | City of Rockledge |  | 35.429 | 0.053528
610000 | 1300000 | 1300000 | North IRL | B | IR8-11 | 62-304.520 (6), F.A.C. | 0.36 | 0.48 | City of Rockledge | 0.057216 | 3947.5188 | 10.2053 | 1.5133 | 0.58391 | 0.086587 | 225.8613 | 1210 | Fixed Single Family Units | 1210 | City of Rockledge Brevard County | City of Rockledge |  |  |  | 0 | 1 | 0.58391 | 0.086587 | 225.8613 |  | -1 | -1 | -1 | -1 | 0 |  |  | North IRL B | -1 |  |  | 723 | ROCK-17 | Barton Park Regional Detention System | City of Rockledge |  | 78.0928 | 0.18318
610000 | 1300000 | 1300000 | North IRL | B | IR8-11 | 62-304.520 (6), F.A.C. | 0.36 | 0.48 | City of Rockledge | 0.046633 | 3947.5188 | 10.2053 | 1.5133 | 0.47591 | 0.070572 | 184.0866 | 1210 | Fixed Single Family Units | 1210 | City of Rockledge Brevard County | City of Rockledge |  |  |  | 0 | 1 | 0.47591 | 0.070572 | 184.0866 |  | -1 | -1 | -1 | -1 | 0 |  |  | North IRL B | -1 |  |  | 723 | ROCK-17 | Barton Park Regional Detention System | City of Rockledge |  | 61.7862 | 0.1493
610000 | 1300000 | 1300000 | North IRL | B | IR8-11 | 62-304.520 (6), F.A.C. | 0.36 | 0.48 | City of Rockledge | 0.13029 | 3947.5188 | 10.2053 | 1.5133 | 1.3296 | 0.19717 | 514.3036 | 1210 | Fixed Single Family Units | 1210 | City of Rockledge Brevard County | City of Rockledge |  |  |  | 0 | 1 | 1.3296 | 0.19717 | 514.3036 |  | -1 | -1 | -1 | -1 | 0 |  |  | North IRL B | -1 |  |  | 723 | ROCK-17 | Barton Park Regional Detention System | City of Rockledge |  | 93.9837 | 0.41712
610000 | 1300000 | 1300000 | North IRL | B | IR8-11 | 62-304.520 (6), F.A.C. | 0.36 | 0.48 | City of Rockledge | 0.091155 | 3947.5188 | 10.2053 | 1.5133 | 0.93026 | 0.13795 | 359.8349 | 1210 | Fixed Single Family Units | 1210 | City of Rockledge Brevard County | City of Rockledge |  |  |  | 0 | 1 | 0.93026 | 0.13795 | 359.8349 |  | -1 | -1 | -1 | -1 | 0 |  |  | North IRL B | -1 |  |  | 723 | ROCK-17 | Barton Park Regional Detention System | City of Rockledge |  | 84.2392 | 0.29184
610000 | 1300000 | 1300000 | North IRL | B | IR8-11 | 62-304.520 (6), F.A.C. | 0.36 | 0.48 | City of Rockledge | 0.23272 | 3976.5725 | 11.4807 | 2.2167 | 2.6718 | 0.51587 | 925.4275 | 1300 | Residential, High Density | 1300 | City of Rockledge Brevard County | City of Rockledge |  |  |  | 0 | 1 | 2.6718 | 0.51587 | 925.4275 |  | -1 | -1 | -1 | -1 | 0 |  |  | North IRL B | -1 |  |  | 723 | ROCK-17 | Barton Park Regional Detention System | City of Rockledge |  | 141.8982 | 0.75055
610000 | 1300000 | 1300000 | North IRL | B | IR8-11 | 62-304.520 (6), F.A.C. | 0.36 | 0.48 | City of Rockledge | 0.044791 | 3976.5725 | 11.4807 | 2.2167 | 0.51423 | 0.099288 | 178.1133 | 1330 | Residential, High density; Multiple Dwelling Units, Low Rise <Two stories or less> | 1330 | City of Rockledge Brevard County | City of Rockledge |  |  |  | 0 | 1 | 0.51423 | 0.099288 | 178.1133 |  | -1 | -1 | -1 | -1 | 0 |  |  | North IRL B | -1 |  |  | 723 | ROCK-17 | Barton Park Regional Detention System | City of Rockledge |  | 57.2682 | 0.14446
610000 | 1300000 | 1300000 | North IRL | B | IR8-11 | 62-304.520 (6), F.A.C. | 0.36 | 0.48 | City of Rockledge | 0.063815 | 3976.5725 | 11.4807 | 2.2167 | 0.73263 | 0.14146 | 253.7631 | 1330 | Residential, High density; Multiple Dwelling Units, Low Rise <Two stories or less> | 1330 | City of Rockledge Brevard County | City of Rockledge |  |  |  | 0 | 1 | 0.73263 | 0.14146 | 253.7631 |  | -1 | -1 | -1 | -1 | 0 |  |  | North IRL B | -1 |  |  | 723 | ROCK-17 | Barton Park Regional Detention System | City of Rockledge |  | 70.3789 | 0.20581
610000 | 1300000 | 1300000 | North IRL | B | IR8-11 | 62-304.520 (6), F.A.C. | 0.36 | 0.48 | City of Rockledge | 0.088499 | 3976.5725 | 11.4807 | 2.2167 | 1.016 | 0.19618 | 351.9217 | 1330 | Residential, High density; Multiple Dwelling Units, Low Rise <Two stories or less> | 1330 | City of Rockledge Brevard County | City of Rockledge |  |  |  | 0 | 1 | 1.016 | 0.19618 | 351.9217 |  | -1 | -1 | -1 | -1 | 0 |  |  | North IRL B | -1 |  |  | 723 | ROCK-17 | Barton Park Regional Detention System | City of Rockledge |  | 79.7043 | 0.28542
610000 | 1300000 | 1300000 | North IRL | B | IR8-11 | 62-304.520 (6), F.A.C. | 0.36 | 0.48 | City of Rockledge | 0.010045 | 3976.5725 | 11.4807 | 2.2167 | 0.11532 | 0.022266 | 39.9433 | 1330 | Residential, High density; Multiple Dwelling Units, Low Rise <Two stories or less> | 1330 | City of Rockledge Brevard County | City of Rockledge |  |  |  | 0 | 1 | 0.11532 | 0.022266 | 39.9433 |  | -1 | -1 | -1 | -1 | 0 |  |  | North IRL B | -1 |  |  | 723 | ROCK-17 | Barton Park Regional Detention System | City of Rockledge |  | 29.7224 | 0.032395
610000 | 1300000 | 1300000 | North IRL | B | IR8-11 | 62-304.520 (6), F.A.C. | 0.36 | 0.48 | City of Rockledge | 0.030964 | 3976.5725 | 11.4807 | 2.2167 | 0.35549 | 0.068639 | 123.1315 | 1330 | Residential, High density; Multiple Dwelling Units, Low Rise <Two stories or less> | 1330 | City of Rockledge Brevard County | City of Rockledge |  |  |  | 0 | 1 | 0.35549 | 0.068639 | 123.1315 |  | -1 | -1 | -1 | -1 | 0 |  |  | North IRL B | -1 |  |  | 723 | ROCK-17 | Barton Park Regional Detention System | City of Rockledge |  | 61.1081 | 0.099863
610000 | 1300000 | 1300000 | North IRL | B | IR8-11 | 62-304.520 (6), F.A.C. | 0.36 | 0.48 | City of Rockledge | 0.0468 | 3976.5725 | 11.4807 | 2.2167 | 0.53729 | 0.10374 | 186.1021 | 1330 | Residential, High density; Multiple Dwelling Units, Low Rise <Two stories or less> | 1330 | City of Rockledge Brevard County | City of Rockledge |  |  |  | 0 | 1 | 0.53729 | 0.10374 | 186.1021 |  | -1 | -1 | -1 | -1 | 0 |  |  | North IRL B | -1 |  |  | 723 | ROCK-17 | Barton Park Regional Detention System | City of Rockledge |  | 55.3067 | 0.15093
610000 | 1300000 | 1300000 | North IRL | B | IR8-11 | 62-304.520 (6), F.A.C. | 0.36 | 0.48 | City of Rockledge | 0.10013 | 3976.5725 | 11.4807 | 2.2167 | 1.1496 | 0.22196 | 398.1787 | 1330 | Residential, High density; Multiple Dwelling Units, Low Rise <Two stories or less> | 1330 | City of Rockledge Brevard County | City of Rockledge |  |  |  | 0 | 1 | 1.1496 | 0.22196 | 398.1787 |  | -1 | -1 | -1 | -1 | 0 |  |  | North IRL B | -1 |  |  | 723 | ROCK-17 | Barton Park Regional Detention System | City of Rockledge |  | 83.9097 | 0.32293
610000 | 1300000 | 1300000 | North IRL | B | IR8-11 | 62-304.520 (6), F.A.C. | 0.36 | 0.48 | City of Rockledge | 0.60613 | 3006.3053 | 6.0729 | 0.81941 | 3.681 | 0.49667 | 1822.2125 | 1660 | Holding Ponds | 1660 | City of Rockledge Brevard County | City of Rockledge |  |  |  | 0 | 1 | 3.681 | 0.49667 | 1822.2125 |  | -1 | -1 | -1 | -1 | 0 |  |  | North IRL B | -1 |  |  | 723 | ROCK-17 | Barton Park Regional Detention System | City of Rockledge |  | 196.7107 | 1.4779
610000 | 1300000 | 1300000 | North IRL | B | IR8-11 | 62-304.520 (6), F.A.C. | 0.36 | 0.48 | City of Rockledge | 0.011633 | 3006.3053 | 6.0729 | 0.81941 | 0.070647 | 0.0095324 | 34.9731 | 7420 | Borrow areas | 7420 | City of Rockledge Brevard County | City of Rockledge |  |  |  | 0 | 1 | 0.070647 | 0.0095324 | 34.9731 |  | -1 | -1 | -1 | -1 | 0 |  |  | North IRL B | -1 |  |  | 723 | ROCK-17 | Barton Park Regional Detention System | City of Rockledge |  | 70.8971 | 0.028364
610000 | 1300000 | 1300000 | North IRL | B | IR8-11 | 62-304.520 (6), F.A.C. | 0.36 | 0.48 | City of Rockledge | 0.61776 | 3061.9285 | 6.389 | 0.86234 | 3.9469 | 0.53273 | 1891.5475 | 1660 | Holding Ponds | 1660 | City of Rockledge Brevard County | City of Rockledge |  |  |  | 0 | 1 | 3.9469 | 0.53273 | 1891.5475 |  | -1 | -1 | -1 | -1 | 0 |  |  | North IRL B | -1 |  |  | 723 | ROCK-17 | Barton Park Regional Detention System | City of Rockledge |  | 200 | 1.5341
610000 | 1300000 | 1300000 | North IRL | B | IR8-11 | 62-304.520 (6), F.A.C. | 0.36 | 0.48 | Natural Lands | 0.44854 | 2294.3746 | 2.8275 | 0.18917 | 1.2682 | 0.084851 | 1029.122 | 6460 | Mixed scrub-shrub wetland | 6460 | City of Rockledge Brevard County | City of Rockledge |  |  | Natural Lands | 0 | 1 | 1.2682 | 0.084851 | 1029.122 |  | -1 | -1 | -1 | -1 | 0 |  |  | North IRL B | -1 |  |  | 723 | ROCK-17 | Barton Park Regional Detention System | City of Rockledge |  | 173.8068 | 0.83465
610000 | 1300000 | 1300000 | North IRL | B | IR8-11 | 62-304.520 (6), F.A.C. | 0.36 | 0.48 | City of Rockledge | 0.16922 | 2294.3746 | 2.8275 | 0.18917 | 0.47847 | 0.032012 | 388.2588 | 7420 | Borrow areas | 7420 | City of Rockledge Brevard County | City of Rockledge |  |  |  | 0 | 1 | 0.47847 | 0.032012 | 388.2588 |  | -1 | -1 | -1 | -1 | 0 |  |  | North IRL B | -1 |  |  | 723 | ROCK-17 | Barton Park Regional Detention System | City of Rockledge |  | 128.5913 | 0.31489
610000 | 1300000 | 1300000 | North IRL | B | IR8-11 | 62-304.520 (6), F.A.C. | 0.36 | 0.48 | City of Rockledge | 0.61776 | 3964.7022 | 7.9764 | 1.0872 | 4.9275 | 0.67165 | 2449.2481 | 1750 | Governmental | 1750 | City of Rockledge Brevard County | City of Rockledge |  |  |  | 0 | 1 | 4.9275 | 0.67165 | 2449.2481 |  | -1 | -1 | -1 | -1 | 0 |  |  | North IRL B | -1 |  |  | 723 | ROCK-17 | Barton Park Regional Detention System | City of Rockledge |  | 200 | 1.9864
610000 | 1300000 | 1300000 | North IRL | B | IR8-11 | 62-304.520 (6), F.A.C. | 0.36 | 0.48 | City of Rockledge | 0.082915 | 1519.7496 | 0 | 0 | 0 | 0 | 126.0094 | 1200 | Residential, Medium Density-Two-five dwellingunits per acre | 1200 | City of Rockledge Brevard County | City of Rockledge |  |  |  | 0 | 1 | 0 | 0 | 126.0094 |  | -1 | -1 | -1 | -1 | 0 |  |  | North IRL B | -1 |  |  | 723 | ROCK-17 | Barton Park Regional Detention System | City of Rockledge |  | 106.0512 | 0.1022
610000 | 1300000 | 1300000 | North IRL | B | IR8-11 | 62-304.520 (6), F.A.C. | 0.36 | 0.48 | City of Rockledge | 0.052975 | 1519.7496 | 0 | 0 | 0 | 0 | 80.5082 | 1700 | Institutional (Educational,religious,health and military facilities) | 1700 | City of Rockledge Brevard County | City of Rockledge |  |  |  | 0 | 1 | 0 | 0 | 80.5082 |  | -1 | -1 | -1 | -1 | 0 |  |  | North IRL B | -1 |  |  | 723 | ROCK-17 | Barton Park Regional Detention System | City of Rockledge |  | 95.0314 | 0.065295
610000 | 1300000 | 1300000 | North IRL | B | IR8-11 | 62-304.520 (6), F.A.C. | 0.36 | 0.48 | Natural Lands | 0.42096 | 1519.7496 | 0 | 0 | 0 | 0 | 639.7532 | 5300 | Reservoirs | 5300 | City of Rockledge Brevard County | City of Rockledge |  |  | Natural Lands | 0 | 1 | 0 | 0 | 639.7532 |  | -1 | -1 | -1 | -1 | 0 |  |  | North IRL B | -1 |  |  | 723 | ROCK-17 | Barton Park Regional Detention System | City of Rockledge |  | 165.2002 | 0.51886
610000 | 1300000 | 1300000 | North IRL | B | IR8-11 | 62-304.520 (6), F.A.C. | 0.36 | 0.48 | City of Rockledge | 0.060915 | 1519.7496 | 0 | 0 | 0 | 0 | 92.5749 | 1710 | Educational Facilities | 1710 | City of Rockledge Brevard County | City of Rockledge |  |  |  | 0 | 1 | 0 | 0 | 92.5749 |  | -1 | -1 | -1 | -1 | 0 |  |  | North IRL B | -1 |  |  | 723 | ROCK-17 | Barton Park Regional Detention System | City of Rockledge |  | 109.8837 | 0.075081
610000 | 1300000 | 1300000 | North IRL | B | IR8-11 | 62-304.520 (6), F.A.C. | 0.36 | 0.48 | City of Rockledge | 0.03226 | 3931.2611 | 10.1663 | 1.5077 | 0.32797 | 0.048637 | 126.8235 | 1200 | Residential, Medium Density-Two-five dwellingunits per acre | 1200 | City of Rockledge Brevard County | City of Rockledge |  |  |  | 0 | 1 | 0.32797 | 0.048637 | 126.8235 |  | -1 | -1 | -1 | -1 | 0 |  |  | North IRL B | -1 |  |  | 723 | ROCK-17 | Barton Park Regional Detention System | City of Rockledge |  | 49.0878 | 0.10286
610000 | 1300000 | 1300000 | North IRL | B | IR8-11 | 62-304.520 (6), F.A.C. | 0.36 | 0.48 | City of Rockledge | 0.064341 | 3931.2611 | 10.1663 | 1.5077 | 0.65411 | 0.097004 | 252.94 | 1210 | Fixed Single Family Units | 1210 | City of Rockledge Brevard County | City of Rockledge |  |  |  | 0 | 1 | 0.65411 | 0.097004 | 252.94 |  | -1 | -1 | -1 | -1 | 0 |  |  | North IRL B | -1 |  |  | 723 | ROCK-17 | Barton Park Regional Detention System | City of Rockledge |  | 65.9953 | 0.20514
610000 | 1300000 | 1300000 | North IRL | B | IR8-11 | 62-304.520 (6), F.A.C. | 0.36 | 0.48 | City of Rockledge | 0.2719 | 3931.2611 | 10.1663 | 1.5077 | 2.7642 | 0.40993 | 1068.9048 | 1210 | Fixed Single Family Units | 1210 | City of Rockledge Brevard County | City of Rockledge |  |  |  | 0 | 1 | 2.7642 | 0.40993 | 1068.9048 |  | -1 | -1 | -1 | -1 | 0 |  |  | North IRL B | -1 |  |  | 723 | ROCK-17 | Barton Park Regional Detention System | City of Rockledge |  | 133.286 | 0.86691
610000 | 1300000 | 1300000 | North IRL | B | IR8-11 | 62-304.520 (6), F.A.C. | 0.36 | 0.48 | City of Rockledge | 0.07067 | 3931.2611 | 10.1663 | 1.5077 | 0.71845 | 0.10655 | 277.8208 | 1210 | Fixed Single Family Units | 1210 | City of Rockledge Brevard County | City of Rockledge |  |  |  | 0 | 1 | 0.71845 | 0.10655 | 277.8208 |  | -1 | -1 | -1 | -1 | 0 |  |  | North IRL B | -1 |  |  | 723 | ROCK-17 | Barton Park Regional Detention System | City of Rockledge |  | 70.3229 | 0.22532
610000 | 1300000 | 1300000 | North IRL | B | IR8-11 | 62-304.520 (6), F.A.C. | 0.36 | 0.48 | City of Rockledge | 0.023945 | 3931.2611 | 10.1663 | 1.5077 | 0.24343 | 0.036101 | 94.1344 | 1210 | Fixed Single Family Units | 1210 | City of Rockledge Brevard County | City of Rockledge |  |  |  | 0 | 1 | 0.24343 | 0.036101 | 94.1344 |  | -1 | -1 | -1 | -1 | 0 |  |  | North IRL B | -1 |  |  | 723 | ROCK-17 | Barton Park Regional Detention System | City of Rockledge |  | 40.6234 | 0.076346
610000 | 1300000 | 1300000 | North IRL | B | IR8-11 | 62-304.520 (6), F.A.C. | 0.36 | 0.48 | City of Rockledge | 0.15465 | 3931.2611 | 10.1663 | 1.5077 | 1.5722 | 0.23316 | 607.9658 | 1210 | Fixed Single Family Units | 1210 | City of Rockledge Brevard County | City of Rockledge |  |  |  | 0 | 1 | 1.5722 | 0.23316 | 607.9658 |  | -1 | -1 | -1 | -1 | 0 |  |  | North IRL B | -1 |  |  | 723 | ROCK-17 | Barton Park Regional Detention System | City of Rockledge |  | 108.4344 | 0.49308
610000 | 1300000 | 1300000 | North IRL | B | IR8-11 | 62-304.520 (6), F.A.C. | 0.36 | 0.48 | City of Rockledge | 0.0017379 | 3645.8552 | 8.5444 | 1.3554 | 0.01485 | 0.0023556 | 6.3363 | 1300 | Residential, High Density | 1300 | City of Rockledge Brevard County | City of Rockledge |  |  |  | 0 | 1 | 0.01485 | 0.0023556 | 757.7014 |  | -1 | -1 | -1 | -1 | 0 |  |  | North IRL B | -1 |  |  | 723 | ROCK-17 | Barton Park Regional Detention System | City of Rockledge |  | 100.292 | 0.61452
610000 | 1300000 | 1300000 | North IRL | B | IR8-11 | 62-304.520 (6), F.A.C. | 0.36 | 0.48 | City of Rockledge | 0.013869 | 3645.8552 | 8.5444 | 1.3554 | 0.11851 | 0.018799 | 50.5658 | 1330 | Residential, High density; Multiple Dwelling Units, Low Rise <Two stories or less> | 1330 | City of Rockledge Brevard County | City of Rockledge |  |  |  | 0 | 1 | 0.11851 | 0.018799 | 50.5658 |  | -1 | -1 | -1 | -1 | 0 |  |  | North IRL B | -1 |  |  | 723 | ROCK-17 | Barton Park Regional Detention System | City of Rockledge |  | 32.9468 | 0.04101
610000 | 1300000 | 1300000 | North IRL | B | IR8-11 | 62-304.520 (6), F.A.C. | 0.36 | 0.48 | City of Rockledge | 0.0397 | 3645.8552 | 8.5444 | 1.3554 | 0.33921 | 0.053809 | 144.7399 | 1330 | Residential, High density; Multiple Dwelling Units, Low Rise <Two stories or less> | 1330 | City of Rockledge Brevard County | City of Rockledge |  |  |  | 0 | 1 | 0.33921 | 0.053809 | 144.7399 |  | -1 | -1 | -1 | -1 | 0 |  |  | North IRL B | -1 |  |  | 723 | ROCK-17 | Barton Park Regional Detention System | City of Rockledge |  | 50.7145 | 0.11739
610000 | 1300000 | 1300000 | North IRL | B | IR8-11 | 62-304.520 (6), F.A.C. | 0.36 | 0.48 | City of Rockledge | 0.073407 | 3645.8552 | 8.5444 | 1.3554 | 0.62722 | 0.099496 | 267.6301 | 1330 | Residential, High density; Multiple Dwelling Units, Low Rise <Two stories or less> | 1330 | City of Rockledge Brevard County | City of Rockledge |  |  |  | 0 | 1 | 0.62722 | 0.099496 | 267.6301 |  | -1 | -1 | -1 | -1 | 0 |  |  | North IRL B | -1 |  |  | 723 | ROCK-17 | Barton Park Regional Detention System | City of Rockledge |  | 73.4555 | 0.21706
610000 | 1300000 | 1300000 | North IRL | B | IR8-11 | 62-304.520 (6), F.A.C. | 0.36 | 0.48 | City of Rockledge | 0.024193 | 3645.8552 | 8.5444 | 1.3554 | 0.20672 | 0.032792 | 88.2052 | 1330 | Residential, High density; Multiple Dwelling Units, Low Rise <Two stories or less> | 1330 | City of Rockledge Brevard County | City of Rockledge |  |  |  | 0 | 1 | 0.20672 | 0.032792 | 88.2052 |  | -1 | -1 | -1 | -1 | 0 |  |  | North IRL B | -1 |  |  | 723 | ROCK-17 | Barton Park Regional Detention System | City of Rockledge |  | 40.8882 | 0.071537
610000 | 1300000 | 1300000 | North IRL | B | IR8-11 | 62-304.520 (6), F.A.C. | 0.36 | 0.48 | City of Rockledge | 0.033389 | 3666.0992 | 7.3269 | 0.98928 | 0.24464 | 0.033031 | 122.4078 | 1700 | Institutional (Educational,religious,health and military facilities) | 1700 | City of Rockledge Brevard County | City of Rockledge |  |  |  | 0 | 1 | 0.24464 | 0.033031 | 122.4078 |  | -1 | -1 | -1 | -1 | 0 |  |  | North IRL B | -1 |  |  | 723 | ROCK-17 | Barton Park Regional Detention System | City of Rockledge |  | 56.435 | 0.099276
610000 | 1300000 | 1300000 | North IRL | B | IR8-11 | 62-304.520 (6), F.A.C. | 0.36 | 0.48 | Natural Lands | 0.21291 | 3666.0992 | 7.3269 | 0.98928 | 1.56 | 0.21063 | 780.5499 | 4340 | Hardwood Conifer Mixed | 4340 | City of Rockledge Brevard County | City of Rockledge |  |  | Natural Lands | 0 | 1 | 1.56 | 0.21063 | 780.5499 |  | -1 | -1 | -1 | -1 | 0 |  |  | North IRL B | -1 |  |  | 723 | ROCK-17 | Barton Park Regional Detention System | City of Rockledge |  | 121.1097 | 0.63305
610000 | 1300000 | 1300000 | North IRL | B | IR8-11 | 62-304.520 (6), F.A.C. | 0.36 | 0.48 | City of Rockledge | 0.37146 | 3666.0992 | 7.3269 | 0.98928 | 2.7217 | 0.36748 | 1361.8251 | 1750 | Governmental | 1750 | City of Rockledge Brevard County | City of Rockledge |  |  |  | 0 | 1 | 2.7217 | 0.36748 | 1361.8251 |  | -1 | -1 | -1 | -1 | 0 |  |  | North IRL B | -1 |  |  | 723 | ROCK-17 | Barton Park Regional Detention System | City of Rockledge |  | 198.7889 | 1.1045
610000 | 1300000 | 1300000 | North IRL | B | IR8-11 | 62-304.520 (6), F.A.C. | 0.36 | 0.48 | City of Rockledge | 0.61776 | 721.6929 | 0 | 0 | 0 | 0 | 445.8355 | 7420 | Borrow areas | 7420 | City of Rockledge Brevard County | City of Rockledge |  |  |  | 0 | 1 | 0 | 0 | 445.8355 |  | -1 | -1 | -1 | -1 | 0 |  |  | North IRL B | -1 |  |  | 723 | ROCK-17 | Barton Park Regional Detention System | City of Rockledge |  | 200 | 0.36159
610000 | 1300000 | 1300000 | North IRL | B | IR8-11 | 62-304.520 (6), F.A.C. | 0.36 | 0.48 | City of Rockledge | 0.01892 | 3326.1831 | 6.6315 | 0.90279 | 0.12546 | 0.017081 | 62.9302 | 8120 | Railroads | 8120 | City of Rockledge Brevard County | City of Rockledge |  |  |  | 0 | 1 | 0.12546 | 0.017081 | 95.4833 |  | -1 | -1 | -1 | -1 | 0 |  |  | North IRL B | -1 |  |  | 723 | ROCK-17 | Barton Park Regional Detention System | City of Rockledge |  | 68.7336 | 0.07744
610000 | 1300000 | 1300000 | North IRL | B | IR8-11 | 62-304.520 (6), F.A.C. | 0.36 | 0.48 | City of Rockledge | 0.0025359 | 3326.1831 | 6.6315 | 0.90279 | 0.016817 | 0.0022894 | 8.435 | 8310 | Electrical power facilities | 8310 | City of Rockledge Brevard County | City of Rockledge |  |  |  | 0 | 1 | 0.016817 | 0.0022894 | 45.2094 |  | -1 | -1 | -1 | -1 | 0 |  |  | North IRL B | -1 |  |  | 723 | ROCK-17 | Barton Park Regional Detention System | City of Rockledge |  | 34.588 | 0.036666
610000 | 1300000 | 1300000 | North IRL | B | IR8-11 | 62-304.520 (6), F.A.C. | 0.36 | 0.48 | City of Rockledge | 0.00032618 | 3478.8501 | 7.2591 | 0.97116 | 0.0023678 | 0.00031677 | 1.1347 | 1400 | Commercial and Services | 1400 | City of Rockledge Brevard County | City of Rockledge |  |  |  | 0 | 1 | 0.0023678 | 0.00031677 | 181.4712 |  | -1 | -1 | -1 | -1 | 0 |  |  | North IRL B | -1 |  |  | 723 | ROCK-17 | Barton Park Regional Detention System | City of Rockledge |  | 100.0921 | 0.14718
610000 | 1300000 | 1300000 | North IRL | B | IR8-11 | 62-304.520 (6), F.A.C. | 0.36 | 0.48 | City of Rockledge | 0.19215 | 3478.8501 | 7.2591 | 0.97116 | 1.3948 | 0.1866 | 668.4475 | 1420 | Wholesale Sales and Services <Excluding warehouses associated with industrial use> | 1420 | City of Rockledge Brevard County | City of Rockledge |  |  |  | 0 | 1 | 1.3948 | 0.1866 | 668.4474 |  | -1 | -1 | -1 | -1 | 0 |  |  | North IRL B | -1 |  |  | 723 | ROCK-17 | Barton Park Regional Detention System | City of Rockledge |  | 131.1105 | 0.54213
610000 | 1300000 | 1300000 | North IRL | B | IR8-11 | 62-304.520 (6), F.A.C. | 0.36 | 0.48 | City of Rockledge | 0.072189 | 3974.0086 | 9.6437 | 1.4036 | 0.69616 | 0.10132 | 286.8788 | 1200 | Residential, Medium Density-Two-five dwellingunits per acre | 1200 | City of Rockledge Brevard County | City of Rockledge |  |  |  | 0 | 1 | 0.69616 | 0.10132 | 286.8788 |  | -1 | -1 | -1 | -1 | 0 |  |  | North IRL B | -1 |  |  | 723 | ROCK-17 | Barton Park Regional Detention System | City of Rockledge |  | 111.6934 | 0.23267
610000 | 1300000 | 1300000 | North IRL | B | IR8-11 | 62-304.520 (6), F.A.C. | 0.36 | 0.48 | City of Rockledge | 0.17909 | 3974.0086 | 9.6437 | 1.4036 | 1.727 | 0.25136 | 711.6857 | 1210 | Fixed Single Family Units | 1210 | City of Rockledge Brevard County | City of Rockledge |  |  |  | 0 | 1 | 1.727 | 0.25136 | 711.6857 |  | -1 | -1 | -1 | -1 | 0 |  |  | North IRL B | -1 |  |  | 723 | ROCK-17 | Barton Park Regional Detention System | City of Rockledge |  | 108.4876 | 0.5772
610000 | 1300000 | 1300000 | North IRL | B | IR8-11 | 62-304.520 (6), F.A.C. | 0.36 | 0.48 | City of Rockledge | 0.13322 | 3974.0086 | 9.6437 | 1.4036 | 1.2847 | 0.18699 | 529.4148 | 1210 | Fixed Single Family Units | 1210 | City of Rockledge Brevard County | City of Rockledge |  |  |  | 0 | 1 | 1.2847 | 0.18699 | 529.4148 |  | -1 | -1 | -1 | -1 | 0 |  |  | North IRL B | -1 |  |  | 723 | ROCK-17 | Barton Park Regional Detention System | City of Rockledge |  | 96.2884 | 0.42937
610000 | 1300000 | 1300000 | North IRL | B | IR8-11 | 62-304.520 (6), F.A.C. | 0.36 | 0.48 | City of Rockledge | 0.06358 | 3974.0086 | 9.6437 | 1.4036 | 0.61314 | 0.089241 | 252.6679 | 1210 | Fixed Single Family Units | 1210 | City of Rockledge Brevard County | City of Rockledge |  |  |  | 0 | 1 | 0.61314 | 0.089241 | 252.6679 |  | -1 | -1 | -1 | -1 | 0 |  |  | North IRL B | -1 |  |  | 723 | ROCK-17 | Barton Park Regional Detention System | City of Rockledge |  | 77.7586 | 0.20492
610000 | 1300000 | 1300000 | North IRL | B | IR8-11 | 62-304.520 (6), F.A.C. | 0.36 | 0.48 | City of Rockledge | 0.16969 | 3974.0086 | 9.6437 | 1.4036 | 1.6364 | 0.23818 | 674.35 | 1750 | Governmental | 1750 | City of Rockledge Brevard County | City of Rockledge |  |  |  | 0 | 1 | 1.6364 | 0.23818 | 674.35 |  | -1 | -1 | -1 | -1 | 0 |  |  | North IRL B | -1 |  |  | 723 | ROCK-17 | Barton Park Regional Detention System | City of Rockledge |  | 127.4762 | 0.54692
610000 | 1300000 | 1300000 | North IRL | B | IR8-11 | 62-304.520 (6), F.A.C. | 0.36 | 0.48 | Natural Lands | 0.25942 | 2980.0187 | 6.806 | 0.71764 | 1.7656 | 0.18617 | 773.0651 | 4340 | Hardwood Conifer Mixed | 4340 | City of Rockledge Brevard County | City of Rockledge |  |  | Natural Lands | 0 | 1 | 1.7656 | 0.18617 | 773.0651 |  | -1 | -1 | -1 | -1 | 0 |  |  | North IRL B | -1 |  |  | 723 | ROCK-17 | Barton Park Regional Detention System | City of Rockledge |  | 148.0706 | 0.62698
610000 | 1300000 | 1300000 | North IRL | B | IR8-11 | 62-304.520 (6), F.A.C. | 0.36 | 0.48 | Natural Lands | 0.35835 | 2980.0187 | 6.806 | 0.71764 | 2.4389 | 0.25716 | 1067.8815 | 6300 | Wetland Forested Mixed | 6300 | City of Rockledge Brevard County | City of Rockledge |  |  | Natural Lands | 0 | 1 | 2.4389 | 0.25716 | 1067.8815 |  | -1 | -1 | -1 | -1 | 0 |  |  | North IRL B | -1 |  |  | 723 | ROCK-17 | Barton Park Regional Detention System | City of Rockledge |  | 167.2588 | 0.86608
610000 | 1300000 | 1300000 | North IRL | B | IR8-11 | 62-304.520 (6), F.A.C. | 0.36 | 0.48 | City of Rockledge | 0.18076 | 3941.0165 | 10.1897 | 1.5111 | 1.8419 | 0.27314 | 712.3703 | 1200 | Residential, Medium Density-Two-five dwellingunits per acre | 1200 | City of Rockledge Brevard County | City of Rockledge |  |  |  | 0 | 1 | 1.8419 | 0.27314 | 712.3703 |  | -1 | -1 | -1 | -1 | 0 |  |  | North IRL B | -1 |  |  | 723 | ROCK-17 | Barton Park Regional Detention System | City of Rockledge |  | 129.1683 | 0.57775
610000 | 1300000 | 1300000 | North IRL | B | IR8-11 | 62-304.520 (6), F.A.C. | 0.36 | 0.48 | City of Rockledge | 0.0075456 | 3941.0165 | 10.1897 | 1.5111 | 0.076888 | 0.011402 | 29.7375 | 1210 | Fixed Single Family Units | 1210 | City of Rockledge Brevard County | City of Rockledge |  |  |  | 0 | 1 | 0.076888 | 0.011402 | 29.7375 |  | -1 | -1 | -1 | -1 | 0 |  |  | North IRL B | -1 |  |  | 723 | ROCK-17 | Barton Park Regional Detention System | City of Rockledge |  | 50.575 | 0.024118
610000 | 1300000 | 1300000 | North IRL | B | IR8-11 | 62-304.520 (6), F.A.C. | 0.36 | 0.48 | City of Rockledge | 0.0084875 | 3941.0165 | 10.1897 | 1.5111 | 0.086485 | 0.012825 | 33.4493 | 1210 | Fixed Single Family Units | 1210 | City of Rockledge Brevard County | City of Rockledge |  |  |  | 0 | 1 | 0.086485 | 0.012825 | 33.4493 |  | -1 | -1 | -1 | -1 | 0 |  |  | North IRL B | -1 |  |  | 723 | ROCK-17 | Barton Park Regional Detention System | City of Rockledge |  | 37.4581 | 0.027128
610000 | 1300000 | 1300000 | North IRL | B | IR8-11 | 62-304.520 (6), F.A.C. | 0.36 | 0.48 | City of Rockledge | 0.13 | 3941.0165 | 10.1897 | 1.5111 | 1.3247 | 0.19644 | 512.338 | 1210 | Fixed Single Family Units | 1210 | City of Rockledge Brevard County | City of Rockledge |  |  |  | 0 | 1 | 1.3247 | 0.19644 | 512.338 |  | -1 | -1 | -1 | -1 | 0 |  |  | North IRL B | -1 |  |  | 723 | ROCK-17 | Barton Park Regional Detention System | City of Rockledge |  | 96.0983 | 0.41552
610000 | 1300000 | 1300000 | North IRL | B | IR8-11 | 62-304.520 (6), F.A.C. | 0.36 | 0.48 | City of Rockledge | 0.17971 | 3941.0165 | 10.1897 | 1.5111 | 1.8312 | 0.27156 | 708.2539 | 1210 | Fixed Single Family Units | 1210 | City of Rockledge Brevard County | City of Rockledge |  |  |  | 0 | 1 | 1.8312 | 0.27156 | 708.2539 |  | -1 | -1 | -1 | -1 | 0 |  |  | North IRL B | -1 |  |  | 723 | ROCK-17 | Barton Park Regional Detention System | City of Rockledge |  | 108.8511 | 0.57442
610000 | 1300000 | 1300000 | North IRL | B | IR8-11 | 62-304.520 (6), F.A.C. | 0.36 | 0.48 | City of Rockledge | 0.070884 | 3941.0165 | 10.1897 | 1.5111 | 0.72229 | 0.10711 | 279.3565 | 1210 | Fixed Single Family Units | 1210 | City of Rockledge Brevard County | City of Rockledge |  |  |  | 0 | 1 | 0.72229 | 0.10711 | 279.3565 |  | -1 | -1 | -1 | -1 | 0 |  |  | North IRL B | -1 |  |  | 723 | ROCK-17 | Barton Park Regional Detention System | City of Rockledge |  | 80.3072 | 0.22657
610000 | 1300000 | 1300000 | North IRL | B | IR8-11 | 62-304.520 (6), F.A.C. | 0.36 | 0.48 | City of Rockledge | 0.011564 | 3941.0165 | 10.1897 | 1.5111 | 0.11783 | 0.017474 | 45.5741 | 1210 | Fixed Single Family Units | 1210 | City of Rockledge Brevard County | City of Rockledge |  |  |  | 0 | 1 | 0.11783 | 0.017474 | 45.5741 |  | -1 | -1 | -1 | -1 | 0 |  |  | North IRL B | -1 |  |  | 723 | ROCK-17 | Barton Park Regional Detention System | City of Rockledge |  | 33.4369 | 0.036962
610000 | 1300000 | 1300000 | North IRL | B | IR8-11 | 62-304.520 (6), F.A.C. | 0.36 | 0.48 | City of Rockledge | 0.026846 | 3941.0165 | 10.1897 | 1.5111 | 0.27356 | 0.040566 | 105.8015 | 1210 | Fixed Single Family Units | 1210 | City of Rockledge Brevard County | City of Rockledge |  |  |  | 0 | 1 | 0.27356 | 0.040566 | 105.8015 |  | -1 | -1 | -1 | -1 | 0 |  |  | North IRL B | -1 |  |  | 723 | ROCK-17 | Barton Park Regional Detention System | City of Rockledge |  | 79.5874 | 0.085808
610000 | 1300000 | 1300000 | North IRL | B | IR8-11 | 62-304.520 (6), F.A.C. | 0.36 | 0.48 | City of Rockledge | 0.0019626 | 3941.0165 | 10.1897 | 1.5111 | 0.019999 | 0.0029657 | 7.7348 | 1210 | Fixed Single Family Units | 1210 | City of Rockledge Brevard County | City of Rockledge |  |  |  | 0 | 1 | 0.019999 | 0.0029657 | 7.7348 |  | -1 | -1 | -1 | -1 | 0 |  |  | North IRL B | -1 |  |  | 723 | ROCK-17 | Barton Park Regional Detention System | City of Rockledge |  | 20.0137 | 0.0062732
610000 | 1300000 | 1300000 | North IRL | B | IR8-11 | 62-304.520 (6), F.A.C. | 0.36 | 0.48 | City of Rockledge | 0.1624 | 3911.9911 | 11.8815 | 1.5684 | 1.9296 | 0.25471 | 635.3148 | 1400 | Commercial and Services | 1400 | City of Rockledge Brevard County | City of Rockledge |  |  |  | 0 | 1 | 1.9296 | 0.25471 | 728.9592 |  | -1 | -1 | -1 | -1 | 0 |  |  | North IRL B | -1 |  |  | 723 | ROCK-17 | Barton Park Regional Detention System | City of Rockledge |  | 199.123 | 0.59121
610000 | 1300000 | 1300000 | North IRL | B | IR8-11 | 62-304.520 (6), F.A.C. | 0.36 | 0.48 | City of Rockledge | 0.055338 | 3911.9911 | 11.8815 | 1.5684 | 0.6575 | 0.086791 | 216.4835 | 1410 | Retail Sales and Services | 1410 | City of Rockledge Brevard County | City of Rockledge |  |  |  | 0 | 1 | 0.6575 | 0.086791 | 216.4835 |  | -1 | -1 | -1 | -1 | 0 |  |  | North IRL B | -1 |  |  | 723 | ROCK-17 | Barton Park Regional Detention System | City of Rockledge |  | 88.3649 | 0.17557
610000 | 1300000 | 1300000 | North IRL | B | IR8-11 | 62-304.520 (6), F.A.C. | 0.36 | 0.48 | City of Rockledge | 0.26661 | 3911.9911 | 11.8815 | 1.5684 | 3.1677 | 0.41814 | 1042.9649 | 1410 | Retail Sales and Services | 1410 | City of Rockledge Brevard County | City of Rockledge |  |  |  | 0 | 1 | 3.1677 | 0.41814 | 1042.9649 |  | -1 | -1 | -1 | -1 | 0 |  |  | North IRL B | -1 |  |  | 723 | ROCK-17 | Barton Park Regional Detention System | City of Rockledge |  | 133.181 | 0.84588
610000 | 1300000 | 1300000 | North IRL | B | IR8-11 | 62-304.520 (6), F.A.C. | 0.36 | 0.48 | City of Rockledge | 0.068284 | 3911.9911 | 11.8815 | 1.5684 | 0.81132 | 0.10709 | 267.1269 | 1410 | Retail Sales and Services | 1410 | City of Rockledge Brevard County | City of Rockledge |  |  |  | 0 | 1 | 0.81132 | 0.10709 | 267.1269 |  | -1 | -1 | -1 | -1 | 0 |  |  | North IRL B | -1 |  |  | 723 | ROCK-17 | Barton Park Regional Detention System | City of Rockledge |  | 79.2042 | 0.21665
610000 | 1300000 | 1300000 | North IRL | B | IR8-11 | 62-304.520 (6), F.A.C. | 0.36 | 0.48 | City of Rockledge | 0.053839 | 1817.1528 | 0.17779 | 0 | 0.0095722 | 0 | 97.8338 | 1660 | Holding Ponds | 1660 | City of Rockledge Brevard County | City of Rockledge |  |  |  | 0 | 1 | 0.0095722 | 0 | 97.8338 |  | -1 | -1 | -1 | -1 | 0 |  |  | North IRL B | -1 |  |  | 723 | ROCK-17 | Barton Park Regional Detention System | City of Rockledge |  | 76.431 | 0.079346
610000 | 1300000 | 1300000 | North IRL | B | IR8-11 | 62-304.520 (6), F.A.C. | 0.36 | 0.48 | Natural Lands | 0.073569 | 1817.1528 | 0.17779 | 0 | 0.01308 | 0 | 133.6854 | 4340 | Hardwood Conifer Mixed | 4340 | City of Rockledge Brevard County | City of Rockledge |  |  | Natural Lands | 0 | 1 | 0.01308 | 0 | 133.6854 |  | -1 | -1 | -1 | -1 | 0 |  |  | North IRL B | -1 |  |  | 723 | ROCK-17 | Barton Park Regional Detention System | City of Rockledge |  | 84.115 | 0.10842
610000 | 1300000 | 1300000 | North IRL | B | IR8-11 | 62-304.520 (6), F.A.C. | 0.36 | 0.48 | Natural Lands | 0.19757 | 1817.1528 | 0.17779 | 0 | 0.035126 | 0 | 359.0111 | 6460 | Mixed scrub-shrub wetland | 6460 | City of Rockledge Brevard County | City of Rockledge |  |  | Natural Lands | 0 | 1 | 0.035126 | 0 | 359.0111 |  | -1 | -1 | -1 | -1 | 0 |  |  | North IRL B | -1 |  |  | 723 | ROCK-17 | Barton Park Regional Detention System | City of Rockledge |  | 118.3288 | 0.29117
610000 | 1300000 | 1300000 | North IRL | B | IR8-11 | 62-304.520 (6), F.A.C. | 0.36 | 0.48 | City of Rockledge | 0.29279 | 1817.1528 | 0.17779 | 0 | 0.052056 | 0 | 532.0403 | 7420 | Borrow areas | 7420 | City of Rockledge Brevard County | City of Rockledge |  |  |  | 0 | 1 | 0.052056 | 0 | 532.0403 |  | -1 | -1 | -1 | -1 | 0 |  |  | North IRL B | -1 |  |  | 723 | ROCK-17 | Barton Park Regional Detention System | City of Rockledge |  | 156.4715 | 0.4315
610000 | 1300000 | 1300000 | North IRL | B | IR8-11 | 62-304.520 (6), F.A.C. | 0.36 | 0.48 | City of Rockledge | 0.61776 | 4050.3656 | 8.9616 | 1.4136 | 5.5361 | 0.87329 | 2502.1678 | 1300 | Residential, High Density | 1300 | City of Rockledge Brevard County | City of Rockledge |  |  |  | 0 | 1 | 5.5361 | 0.87329 | 2502.1678 |  | -1 | -1 | -1 | -1 | 0 |  |  | North IRL B | -1 |  |  | 723 | ROCK-17 | Barton Park Regional Detention System | City of Rockledge |  | 200 | 2.0293
610000 | 1300000 | 1300000 | North IRL | B | IR8-11 | 62-304.520 (6), F.A.C. | 0.36 | 0.48 | City of Rockledge | 0.61776 | 3870.3703 | 8.0103 | 1.1761 | 4.9485 | 0.72654 | 2390.9733 | 8310 | Electrical power facilities | 8310 | City of Rockledge Brevard County | City of Rockledge |  |  |  | 0 | 1 | 4.9485 | 0.72654 | 2390.9733 |  | -1 | -1 | -1 | -1 | 0 |  |  | North IRL B | -1 |  |  | 723 | ROCK-17 | Barton Park Regional Detention System | City of Rockledge |  | 200 | 1.9392
610000 | 1300000 | 1300000 | North IRL | B | IR8-11 | 62-304.520 (6), F.A.C. | 0.36 | 0.48 | City of Rockledge | 0.30472 | 3979.2273 | 10.6457 | 1.4129 | 3.244 | 0.43056 | 1212.5618 | 1400 | Commercial and Services | 1400 | City of Rockledge Brevard County | City of Rockledge |  |  |  | 0 | 1 | 3.244 | 0.43056 | 1277.4931 |  | -1 | -1 | -1 | -1 | 0 |  |  | North IRL B | -1 |  |  | 723 | ROCK-17 | Barton Park Regional Detention System | City of Rockledge |  | 279.1734 | 1.0361
610000 | 1300000 | 1300000 | North IRL | B | IR8-11 | 62-304.520 (6), F.A.C. | 0.36 | 0.48 | City of Rockledge | 0.00022119 | 3979.2273 | 10.6457 | 1.4129 | 0.0023548 | 0.00031253 | 0.88018 | 7420 | Borrow areas | 7420 | City of Rockledge Brevard County | City of Rockledge |  |  |  | 0 | 1 | 0.0023548 | 0.00031253 | 0.88018 |  | -1 | -1 | -1 | -1 | 0 |  |  | North IRL B | -1 |  |  | 723 | ROCK-17 | Barton Park Regional Detention System | City of Rockledge |  | 5.4926 | 0.00071385
610000 | 1300000 | 1300000 | North IRL | B | IR8-11 | 62-304.520 (6), F.A.C. | 0.36 | 0.48 | City of Rockledge | 1.478e-06 | 3979.2273 | 10.6457 | 1.4129 | 1.5734e-05 | 2.0883e-06 | 0.0058812 | 8140 | Roads and Highways | 8140 | City of Rockledge Brevard County | City of Rockledge |  |  |  | 0 | 1 | 1.5734e-05 | 2.0883e-06 | 477.8845 |  | -1 | -1 | -1 | -1 | 0 |  |  | North IRL B | -1 |  |  | 723 | ROCK-17 | Barton Park Regional Detention System | City of Rockledge |  | 1.0123 | 0.38758
610000 | 1300000 | 1300000 | North IRL | B | IR8-11 | 62-304.520 (6), F.A.C. | 0.36 | 0.48 | City of Rockledge | 0.17641 | 3979.2273 | 10.6457 | 1.4129 | 1.878 | 0.24925 | 701.9635 | 1430 | Professional Services | 1430 | City of Rockledge Brevard County | City of Rockledge |  |  |  | 0 | 1 | 1.878 | 0.24925 | 701.9635 |  | -1 | -1 | -1 | -1 | 0 |  |  | North IRL B | -1 |  |  | 723 | ROCK-17 | Barton Park Regional Detention System | City of Rockledge |  | 128.6394 | 0.56931
610000 | 1300000 | 1300000 | North IRL | B | IR8-11 | 62-304.520 (6), F.A.C. | 0.36 | 0.48 | City of Rockledge | 0.61776 | 3948.1064 | 7.9433 | 1.0827 | 4.9071 | 0.66886 | 2438.9959 | 1710 | Educational Facilities | 1710 | City of Rockledge Brevard County | City of Rockledge |  |  |  | 0 | 1 | 4.9071 | 0.66886 | 2438.9959 |  | -1 | -1 | -1 | -1 | 0 |  |  | North IRL B | -1 |  |  | 723 | ROCK-17 | Barton Park Regional Detention System | City of Rockledge |  | 200 | 1.9781
610000 | 1300000 | 1300000 | North IRL | B | IR8-11 | 62-304.520 (6), F.A.C. | 0.36 | 0.48 | City of Rockledge | 0.011804 | 4077.1208 | 9.0773 | 1.2326 | 0.10715 | 0.014549 | 48.1254 | 1410 | Retail Sales and Services | 1410 | City of Rockledge Brevard County | City of Rockledge |  |  |  | 0 | 1 | 0.10715 | 0.014549 | 2518.6962 |  | -1 | -1 | -1 | -1 | 0 |  |  | North IRL B | -1 |  |  | 723 | ROCK-17 | Barton Park Regional Detention System | City of Rockledge |  | 35.6128 | 2.0427
610000 | 1300000 | 1300000 | North IRL | B | IR8-11 | 62-304.520 (6), F.A.C. | 0.36 | 0.48 | City of Rockledge | 0.0035586 | 2083.7476 | 0.22226 | 0 | 0.00079092 | 0 | 7.4152 | 1660 | Holding Ponds | 1660 | City of Rockledge Brevard County | City of Rockledge |  |  |  | 0 | 1 | 0.00079092 | 0 | 7.4152 |  | -1 | -1 | -1 | -1 | 0 |  |  | North IRL B | -1 |  |  | 723 | ROCK-17 | Barton Park Regional Detention System | City of Rockledge |  | 27.4096 | 0.0060139
610000 | 1300000 | 1300000 | North IRL | B | IR8-11 | 62-304.520 (6), F.A.C. | 0.36 | 0.48 | Natural Lands | 0.36031 | 2083.7476 | 0.22226 | 0 | 0.080081 | 0 | 750.7914 | 4340 | Hardwood Conifer Mixed | 4340 | City of Rockledge Brevard County | City of Rockledge |  |  | Natural Lands | 0 | 1 | 0.080081 | 0 | 750.7914 |  | -1 | -1 | -1 | -1 | 0 |  |  | North IRL B | -1 |  |  | 723 | ROCK-17 | Barton Park Regional Detention System | City of Rockledge |  | 157.6456 | 0.60891
610000 | 1300000 | 1300000 | North IRL | B | IR8-11 | 62-304.520 (6), F.A.C. | 0.36 | 0.48 | City of Rockledge | 0.2539 | 2083.7476 | 0.22226 | 0 | 0.05643 | 0 | 529.0565 | 7420 | Borrow areas | 7420 | City of Rockledge Brevard County | City of Rockledge |  |  |  | 0 | 1 | 0.05643 | 0 | 529.0565 |  | -1 | -1 | -1 | -1 | 0 |  |  | North IRL B | -1 |  |  | 723 | ROCK-17 | Barton Park Regional Detention System | City of Rockledge |  | 152.6016 | 0.42908
610000 | 1300000 | 1300000 | North IRL | B | IR8-11 | 62-304.520 (6), F.A.C. | 0.36 | 0.48 | City of Rockledge | 0.010252 | 4041.7259 | 12.3271 | 1.6242 | 0.12638 | 0.016652 | 41.4375 | 1400 | Commercial and Services | 1400 | City of Rockledge Brevard County | City of Rockledge |  |  |  | 0 | 1 | 0.12638 | 0.016652 | 249.3212 |  | -1 | -1 | -1 | -1 | 0 |  |  | North IRL B | -1 |  |  | 723 | ROCK-17 | Barton Park Regional Detention System | City of Rockledge |  | 101.6844 | 0.20221
610000 | 1300000 | 1300000 | North IRL | B | IR8-11 | 62-304.520 (6), F.A.C. | 0.36 | 0.48 | City of Rockledge | 0.29681 | 4041.7259 | 12.3271 | 1.6242 | 3.6587 | 0.48207 | 1199.6075 | 1430 | Professional Services | 1430 | City of Rockledge Brevard County | City of Rockledge |  |  |  | 0 | 1 | 3.6587 | 0.48207 | 1199.6075 |  | -1 | -1 | -1 | -1 | 0 |  |  | North IRL B | -1 |  |  | 723 | ROCK-17 | Barton Park Regional Detention System | City of Rockledge |  | 139.8183 | 0.97292
610000 | 1300000 | 1300000 | North IRL | B | IR8-11 | 62-304.520 (6), F.A.C. | 0.36 | 0.48 | City of Rockledge | 0.2063 | 4041.7259 | 12.3271 | 1.6242 | 2.5431 | 0.33507 | 833.8219 | 1410 | Retail Sales and Services | 1410 | City of Rockledge Brevard County | City of Rockledge |  |  |  | 0 | 1 | 2.5431 | 0.33507 | 833.8219 |  | -1 | -1 | -1 | -1 | 0 |  |  | North IRL B | -1 |  |  | 723 | ROCK-17 | Barton Park Regional Detention System | City of Rockledge |  | 180.5213 | 0.67625
610000 | 1300000 | 1300000 | North IRL | B | IR8-11 | 62-304.520 (6), F.A.C. | 0.36 | 0.48 | City of Rockledge | 0.096245 | 4040.8549 | 9.9122 | 1.3335 | 0.954 | 0.12834 | 388.9105 | 1400 | Commercial and Services | 1400 | City of Rockledge Brevard County | City of Rockledge |  |  |  | 0 | 1 | 0.954 | 0.12834 | 634.524 |  | -1 | -1 | -1 | -1 | 0 |  |  | North IRL B | -1 |  |  | 723 | ROCK-17 | Barton Park Regional Detention System | City of Rockledge |  | 114.9714 | 0.51462
610000 | 1300000 | 1300000 | North IRL | B | IR8-11 | 62-304.520 (6), F.A.C. | 0.36 | 0.48 | City of Rockledge | 0.0012701 | 4040.8549 | 9.9122 | 1.3335 | 0.012589 | 0.0016936 | 5.1322 | 1410 | Retail Sales and Services | 1410 | City of Rockledge Brevard County | City of Rockledge |  |  |  | 0 | 1 | 0.012589 | 0.0016936 | 1800.4598 |  | -1 | -1 | -1 | -1 | 0 |  |  | North IRL B | -1 |  |  | 723 | ROCK-17 | Barton Park Regional Detention System | City of Rockledge |  | 11.0578 | 1.4602
610000 | 1300000 | 1300000 | North IRL | B | IR8-11 | 62-304.520 (6), F.A.C. | 0.36 | 0.48 | City of Rockledge | 0.0561 | 3976.398 | 11.2392 | 2.1017 | 0.63051 | 0.11791 | 223.0745 | 1300 | Residential, High Density | 1300 | City of Rockledge Brevard County | City of Rockledge |  |  |  | 0 | 1 | 0.63051 | 0.11791 | 223.0745 |  | -1 | -1 | -1 | -1 | 0 |  |  | North IRL B | -1 |  |  | 723 | ROCK-17 | Barton Park Regional Detention System | City of Rockledge |  | 66.5562 | 0.18092
610000 | 1300000 | 1300000 | North IRL | B | IR8-11 | 62-304.520 (6), F.A.C. | 0.36 | 0.48 | City of Rockledge | 0.093336 | 3976.398 | 11.2392 | 2.1017 | 1.049 | 0.19617 | 371.1396 | 1210 | Fixed Single Family Units | 1210 | City of Rockledge Brevard County | City of Rockledge |  |  |  | 0 | 1 | 1.049 | 0.19617 | 371.1396 |  | -1 | -1 | -1 | -1 | 0 |  |  | North IRL B | -1 |  |  | 723 | ROCK-17 | Barton Park Regional Detention System | City of Rockledge |  | 80.1522 | 0.30101
610000 | 1300000 | 1300000 | North IRL | B | IR8-11 | 62-304.520 (6), F.A.C. | 0.36 | 0.48 | City of Rockledge | 0.068781 | 3976.398 | 11.2392 | 2.1017 | 0.77304 | 0.14456 | 273.5011 | 1330 | Residential, High density; Multiple Dwelling Units, Low Rise <Two stories or less> | 1330 | City of Rockledge Brevard County | City of Rockledge |  |  |  | 0 | 1 | 0.77304 | 0.14456 | 273.5011 |  | -1 | -1 | -1 | -1 | 0 |  |  | North IRL B | -1 |  |  | 723 | ROCK-17 | Barton Park Regional Detention System | City of Rockledge |  | 73.8058 | 0.22182
610000 | 1300000 | 1300000 | North IRL | B | IR8-11 | 62-304.520 (6), F.A.C. | 0.36 | 0.48 | City of Rockledge | 0.16081 | 3976.398 | 11.2392 | 2.1017 | 1.8074 | 0.33799 | 639.4576 | 1330 | Residential, High density; Multiple Dwelling Units, Low Rise <Two stories or less> | 1330 | City of Rockledge Brevard County | City of Rockledge |  |  |  | 0 | 1 | 1.8074 | 0.33799 | 639.4576 |  | -1 | -1 | -1 | -1 | 0 |  |  | North IRL B | -1 |  |  | 723 | ROCK-17 | Barton Park Regional Detention System | City of Rockledge |  | 102.1752 | 0.51862
610000 | 1300000 | 1300000 | North IRL | B | IR8-11 | 62-304.520 (6), F.A.C. | 0.36 | 0.48 | City of Rockledge | 0.095265 | 3976.398 | 11.2392 | 2.1017 | 1.0707 | 0.20022 | 378.8108 | 1330 | Residential, High density; Multiple Dwelling Units, Low Rise <Two stories or less> | 1330 | City of Rockledge Brevard County | City of Rockledge |  |  |  | 0 | 1 | 1.0707 | 0.20022 | 378.8108 |  | -1 | -1 | -1 | -1 | 0 |  |  | North IRL B | -1 |  |  | 723 | ROCK-17 | Barton Park Regional Detention System | City of Rockledge |  | 81.5669 | 0.30723
610000 | 1300000 | 1300000 | North IRL | B | IR8-11 | 62-304.520 (6), F.A.C. | 0.36 | 0.48 | City of Rockledge | 0.14347 | 3976.398 | 11.2392 | 2.1017 | 1.6125 | 0.30153 | 570.4896 | 1330 | Residential, High density; Multiple Dwelling Units, Low Rise <Two stories or less> | 1330 | City of Rockledge Brevard County | City of Rockledge |  |  |  | 0 | 1 | 1.6125 | 0.30153 | 570.4896 |  | -1 | -1 | -1 | -1 | 0 |  |  | North IRL B | -1 |  |  | 723 | ROCK-17 | Barton Park Regional Detention System | City of Rockledge |  | 96.4558 | 0.46268
610000 | 1300000 | 1300000 | North IRL | B | IR8-11 | 62-304.520 (6), F.A.C. | 0.36 | 0.48 | City of Rockledge | 0.61547 | 3186.0874 | 6.363 | 0.82361 | 3.9162 | 0.50691 | 1960.9484 | 8120 | Railroads | 8120 | City of Rockledge Brevard County | City of Rockledge |  |  |  | 0 | 1 | 3.9162 | 0.50691 | 1960.9484 |  | -1 | -1 | -1 | -1 | 0 |  |  | North IRL B | -1 |  |  | 723 | ROCK-17 | Barton Park Regional Detention System | City of Rockledge |  | 197.9213 | 1.5904
610000 | 1300000 | 1300000 | North IRL | B | IR8-11 | 62-304.520 (6), F.A.C. | 0.36 | 0.48 | City of Rockledge | 0.00069928 | 3186.0874 | 6.363 | 0.82361 | 0.0044495 | 0.00057594 | 2.228 | 8140 | Roads and Highways | 8140 | City of Rockledge Brevard County | City of Rockledge |  |  |  | 0 | 1 | 0.0044495 | 0.00057594 | 7.3 |  | -1 | -1 | -1 | -1 | 0 |  |  | North IRL B | -1 |  |  | 723 | ROCK-17 | Barton Park Regional Detention System | City of Rockledge |  | 16.1169 | 0.0059205
610000 | 1300000 | 1300000 | North IRL | B | IR8-11 | 62-304.520 (6), F.A.C. | 0.36 | 0.48 | City of Rockledge | 0.34615 | 3947.5097 | 10.2729 | 1.3721 | 3.5559 | 0.47495 | 1366.43 | 1400 | Commercial and Services | 1400 | City of Rockledge Brevard County | City of Rockledge |  |  |  | 0 | 1 | 3.5559 | 0.47495 | 1375.8668 |  | -1 | -1 | -1 | -1 | 0 |  |  | North IRL B | -1 |  |  | 723 | ROCK-17 | Barton Park Regional Detention System | City of Rockledge |  | 151.6931 | 1.1159
610000 | 1300000 | 1300000 | North IRL | B | IR8-11 | 62-304.520 (6), F.A.C. | 0.36 | 0.48 | City of Rockledge | 0.24329 | 3947.5097 | 10.2729 | 1.3721 | 2.4993 | 0.33382 | 960.3999 | 1750 | Governmental | 1750 | City of Rockledge Brevard County | City of Rockledge |  |  |  | 0 | 1 | 2.4993 | 0.33382 | 1062.0306 |  | -1 | -1 | -1 | -1 | 0 |  |  | North IRL B | -1 |  |  | 723 | ROCK-17 | Barton Park Regional Detention System | City of Rockledge |  | 190.7475 | 0.86134
610000 | 1300000 | 1300000 | North IRL | B | IR8-11 | 62-304.520 (6), F.A.C. | 0.36 | 0.48 | City of Rockledge | 0.015337 | 4022.5315 | 10.8802 | 1.4242 | 0.16687 | 0.021844 | 61.6948 | 1400 | Commercial and Services | 1400 | City of Rockledge Brevard County | City of Rockledge |  |  |  | 0 | 1 | 0.16687 | 0.021844 | 61.6948 |  | -1 | -1 | -1 | -1 | 0 |  |  | North IRL B | -1 |  |  | 723 | ROCK-17 | Barton Park Regional Detention System | City of Rockledge |  | 102.5244 | 0.050036
610000 | 1300000 | 1300000 | North IRL | B | IR8-11 | 62-304.520 (6), F.A.C. | 0.36 | 0.48 | City of Rockledge | 0.001112 | 4022.5315 | 10.8802 | 1.4242 | 0.012099 | 0.0015837 | 4.473 | 1400 | Commercial and Services | 1400 | City of Rockledge Brevard County | City of Rockledge |  |  |  | 0 | 1 | 0.012099 | 0.0015837 | 66.7998 |  | -1 | -1 | -1 | -1 | 0 |  |  | North IRL B | -1 |  |  | 723 | ROCK-17 | Barton Park Regional Detention System | City of Rockledge |  | 42.8552 | 0.054177
610000 | 1300000 | 1300000 | North IRL | B | IR8-11 | 62-304.520 (6), F.A.C. | 0.36 | 0.48 | City of Rockledge | 0.33721 | 4022.5315 | 10.8802 | 1.4242 | 3.6689 | 0.48027 | 1356.4347 | 8140 | Roads and Highways | 8140 | City of Rockledge Brevard County | City of Rockledge |  |  |  | 0 | 1 | 3.6689 | 0.48027 | 1364.6818 |  | -1 | -1 | -1 | -1 | 0 |  |  | North IRL B | -1 |  |  | 723 | ROCK-17 | Barton Park Regional Detention System | City of Rockledge |  | 154.4077 | 1.1068
610000 | 1300000 | 1300000 | North IRL | B | IR8-11 | 62-304.520 (6), F.A.C. | 0.36 | 0.48 | City of Rockledge | 0.23092 | 3925.5422 | 10.4999 | 1.3799 | 2.4247 | 0.31865 | 906.4942 | 1400 | Commercial and Services | 1400 | City of Rockledge Brevard County | City of Rockledge |  |  |  | 0 | 1 | 2.4247 | 0.31865 | 906.4942 |  | -1 | -1 | -1 | -1 | 0 |  |  | North IRL B | -1 |  |  | 723 | ROCK-17 | Barton Park Regional Detention System | City of Rockledge |  | 126.834 | 0.73519
610000 | 1300000 | 1300000 | North IRL | B | IR8-11 | 62-304.520 (6), F.A.C. | 0.36 | 0.48 | City of Rockledge | 0.016529 | 3925.5422 | 10.4999 | 1.3799 | 0.17355 | 0.022807 | 64.8834 | 8140 | Roads and Highways | 8140 | City of Rockledge Brevard County | City of Rockledge |  |  |  | 0 | 1 | 0.17355 | 0.022807 | 1267.6479 |  | -1 | -1 | -1 | -1 | 0 |  |  | North IRL B | -1 |  |  | 723 | ROCK-17 | Barton Park Regional Detention System | City of Rockledge |  | 84.3918 | 1.0281
610000 | 1300000 | 1300000 | North IRL | B | IR8-11 | 62-304.520 (6), F.A.C. | 0.36 | 0.48 | City of Rockledge | 0.054012 | 3925.5422 | 10.4999 | 1.3799 | 0.56712 | 0.074531 | 212.0269 | 1430 | Professional Services | 1430 | City of Rockledge Brevard County | City of Rockledge |  |  |  | 0 | 1 | 0.56712 | 0.074531 | 250.9145 |  | -1 | -1 | -1 | -1 | 0 |  |  | North IRL B | -1 |  |  | 723 | ROCK-17 | Barton Park Regional Detention System | City of Rockledge |  | 61.1217 | 0.2035
610000 | 1300000 | 1300000 | North IRL | B | IR8-11 | 62-304.520 (6), F.A.C. | 0.36 | 0.48 | City of Rockledge | 0.016209 | 4029.4685 | 12.0659 | 1.6295 | 0.19558 | 0.026413 | 65.3139 | 1200 | Residential, Medium Density-Two-five dwellingunits per acre | 1200 | City of Rockledge Brevard County | City of Rockledge |  |  |  | 0 | 1 | 0.19558 | 0.026413 | 65.3139 |  | -1 | -1 | -1 | -1 | 0 |  |  | North IRL B | -1 |  |  | 723 | ROCK-17 | Barton Park Regional Detention System | City of Rockledge |  | 39.1607 | 0.052972
610000 | 1300000 | 1300000 | North IRL | B | IR8-11 | 62-304.520 (6), F.A.C. | 0.36 | 0.48 | City of Rockledge | 0.030215 | 4029.4685 | 12.0659 | 1.6295 | 0.36457 | 0.049235 | 121.7486 | 1400 | Commercial and Services | 1400 | City of Rockledge Brevard County | City of Rockledge |  |  |  | 0 | 1 | 0.36457 | 0.049235 | 121.7486 |  | -1 | -1 | -1 | -1 | 0 |  |  | North IRL B | -1 |  |  | 723 | ROCK-17 | Barton Park Regional Detention System | City of Rockledge |  | 59.3239 | 0.098742
610000 | 1300000 | 1300000 | North IRL | B | IR8-11 | 62-304.520 (6), F.A.C. | 0.36 | 0.48 | City of Rockledge | 0.069828 | 4029.4685 | 12.0659 | 1.6295 | 0.84254 | 0.11378 | 281.3686 | 1210 | Fixed Single Family Units | 1210 | City of Rockledge Brevard County | City of Rockledge |  |  |  | 0 | 1 | 0.84254 | 0.11378 | 281.3686 |  | -1 | -1 | -1 | -1 | 0 |  |  | North IRL B | -1 |  |  | 723 | ROCK-17 | Barton Park Regional Detention System | City of Rockledge |  | 71.0729 | 0.2282
610000 | 1300000 | 1300000 | North IRL | B | IR8-11 | 62-304.520 (6), F.A.C. | 0.36 | 0.48 | City of Rockledge | 0.05327 | 4029.4685 | 12.0659 | 1.6295 | 0.64276 | 0.086804 | 214.6507 | 1210 | Fixed Single Family Units | 1210 | City of Rockledge Brevard County | City of Rockledge |  |  |  | 0 | 1 | 0.64276 | 0.086804 | 214.6507 |  | -1 | -1 | -1 | -1 | 0 |  |  | North IRL B | -1 |  |  | 723 | ROCK-17 | Barton Park Regional Detention System | City of Rockledge |  | 59.6367 | 0.17409
610000 | 1300000 | 1300000 | North IRL | B | IR8-11 | 62-304.520 (6), F.A.C. | 0.36 | 0.48 | City of Rockledge | 0.44824 | 4029.4685 | 12.0659 | 1.6295 | 5.4085 | 0.73041 | 1806.1766 | 1410 | Retail Sales and Services | 1410 | City of Rockledge Brevard County | City of Rockledge |  |  |  | 0 | 1 | 5.4085 | 0.73041 | 1806.1766 |  | -1 | -1 | -1 | -1 | 0 |  |  | North IRL B | -1 |  |  | 723 | ROCK-17 | Barton Park Regional Detention System | City of Rockledge |  | 175.6983 | 1.4649
610000 | 1300000 | 1300000 | North IRL | B | IR8-11 | 62-304.520 (6), F.A.C. | 0.36 | 0.48 | City of Rockledge | 0.13496 | 3943.7099 | 12.0897 | 1.5964 | 1.6317 | 0.21546 | 532.2599 | 1400 | Commercial and Services | 1400 | City of Rockledge Brevard County | City of Rockledge |  |  |  | 0 | 1 | 1.6317 | 0.21546 | 532.2599 |  | -1 | -1 | -1 | -1 | 0 |  |  | North IRL B | -1 |  |  | 723 | ROCK-17 | Barton Park Regional Detention System | City of Rockledge |  | 121.8882 | 0.43168
610000 | 1300000 | 1300000 | North IRL | B | IR8-11 | 62-304.520 (6), F.A.C. | 0.36 | 0.48 | City of Rockledge | 0.36009 | 3943.7099 | 12.0897 | 1.5964 | 4.3533 | 0.57485 | 1420.0781 | 1430 | Professional Services | 1430 | City of Rockledge Brevard County | City of Rockledge |  |  |  | 0 | 1 | 4.3533 | 0.57485 | 1420.0781 |  | -1 | -1 | -1 | -1 | 0 |  |  | North IRL B | -1 |  |  | 723 | ROCK-17 | Barton Park Regional Detention System | City of Rockledge |  | 152.9626 | 1.1517
610000 | 1300000 | 1300000 | North IRL | B | IR8-11 | 62-304.520 (6), F.A.C. | 0.36 | 0.48 | City of Rockledge | 0.10553 | 3943.7099 | 12.0897 | 1.5964 | 1.2759 | 0.16848 | 416.1936 | 1430 | Professional Services | 1430 | City of Rockledge Brevard County | City of Rockledge |  |  |  | 0 | 1 | 1.2759 | 0.16848 | 416.1936 |  | -1 | -1 | -1 | -1 | 0 |  |  | North IRL B | -1 |  |  | 723 | ROCK-17 | Barton Park Regional Detention System | City of Rockledge |  | 104.1274 | 0.33755
610000 | 1300000 | 1300000 | North IRL | B | IR8-11 | 62-304.520 (6), F.A.C. | 0.36 | 0.48 | City of Rockledge | 0.017179 | 3943.7099 | 12.0897 | 1.5964 | 0.20769 | 0.027424 | 67.7483 | 1410 | Retail Sales and Services | 1410 | City of Rockledge Brevard County | City of Rockledge |  |  |  | 0 | 1 | 0.20769 | 0.027424 | 67.7483 |  | -1 | -1 | -1 | -1 | 0 |  |  | North IRL B | -1 |  |  | 723 | ROCK-17 | Barton Park Regional Detention System | City of Rockledge |  | 75.4455 | 0.054946
610000 | 1300000 | 1300000 | North IRL | B | IR8-11 | 62-304.520 (6), F.A.C. | 0.36 | 0.48 | City of Rockledge | 0.11765 | 1029.1062 | 0 | 0 | 0 | 0 | 121.0755 | 1660 | Holding Ponds | 1660 | City of Rockledge Brevard County | City of Rockledge |  |  |  | 0 | 1 | 0 | 0 | 121.0755 |  | -1 | -1 | -1 | -1 | 0 |  |  | North IRL B | -1 |  |  | 723 | ROCK-17 | Barton Park Regional Detention System | City of Rockledge |  | 123.4467 | 0.098196
610000 | 1300000 | 1300000 | North IRL | B | IR8-11 | 62-304.520 (6), F.A.C. | 0.36 | 0.48 | City of Rockledge | 0.50011 | 1029.1062 | 0 | 0 | 0 | 0 | 514.6687 | 7420 | Borrow areas | 7420 | City of Rockledge Brevard County | City of Rockledge |  |  |  | 0 | 1 | 0 | 0 | 514.6687 |  | -1 | -1 | -1 | -1 | 0 |  |  | North IRL B | -1 |  |  | 723 | ROCK-17 | Barton Park Regional Detention System | City of Rockledge |  | 180.0586 | 0.41741
610000 | 1300000 | 1300000 | North IRL | B | IR8-11 | 62-304.520 (6), F.A.C. | 0.36 | 0.48 | City of Rockledge | 0.092903 | 3948.5566 | 9.2953 | 1.4631 | 0.86356 | 0.13592 | 366.8335 | 1200 | Residential, Medium Density-Two-five dwellingunits per acre | 1200 | City of Rockledge Brevard County | City of Rockledge |  |  |  | 0 | 1 | 0.86356 | 0.13592 | 366.8335 |  | -1 | -1 | -1 | -1 | 0 |  |  | North IRL B | -1 |  |  | 723 | ROCK-17 | Barton Park Regional Detention System | City of Rockledge |  | 133.9785 | 0.29751
610000 | 1300000 | 1300000 | North IRL | B | IR8-11 | 62-304.520 (6), F.A.C. | 0.36 | 0.48 | City of Rockledge | 0.0019196 | 3948.5566 | 9.2953 | 1.4631 | 0.017843 | 0.0028085 | 7.5797 | 1300 | Residential, High Density | 1300 | City of Rockledge Brevard County | City of Rockledge |  |  |  | 0 | 1 | 0.017843 | 0.0028085 | 433.1269 |  | -1 | -1 | -1 | -1 | 0 |  |  | North IRL B | -1 |  |  | 723 | ROCK-17 | Barton Park Regional Detention System | City of Rockledge |  | 100.3656 | 0.35128
610000 | 1300000 | 1300000 | North IRL | B | IR8-11 | 62-304.520 (6), F.A.C. | 0.36 | 0.48 | City of Rockledge | 0.066095 | 3948.5566 | 9.2953 | 1.4631 | 0.61437 | 0.096702 | 260.9802 | 1210 | Fixed Single Family Units | 1210 | City of Rockledge Brevard County | City of Rockledge |  |  |  | 0 | 1 | 0.61437 | 0.096702 | 260.9802 |  | -1 | -1 | -1 | -1 | 0 |  |  | North IRL B | -1 |  |  | 723 | ROCK-17 | Barton Park Regional Detention System | City of Rockledge |  | 66.6527 | 0.21166
610000 | 1300000 | 1300000 | North IRL | B | IR8-11 | 62-304.520 (6), F.A.C. | 0.36 | 0.48 | City of Rockledge | 0.049277 | 3948.5566 | 9.2953 | 1.4631 | 0.45804 | 0.072095 | 194.5728 | 1210 | Fixed Single Family Units | 1210 | City of Rockledge Brevard County | City of Rockledge |  |  |  | 0 | 1 | 0.45804 | 0.072095 | 194.5728 |  | -1 | -1 | -1 | -1 | 0 |  |  | North IRL B | -1 |  |  | 723 | ROCK-17 | Barton Park Regional Detention System | City of Rockledge |  | 56.8084 | 0.1578
610000 | 1300000 | 1300000 | North IRL | B | IR8-11 | 62-304.520 (6), F.A.C. | 0.36 | 0.48 | City of Rockledge | 0.37023 | 3869.2952 | 11.5845 | 1.5195 | 4.2889 | 0.56256 | 1432.5228 | 1400 | Commercial and Services | 1400 | City of Rockledge Brevard County | City of Rockledge |  |  |  | 0 | 1 | 4.2889 | 0.56256 | 1432.5228 |  | -1 | -1 | -1 | -1 | 0 |  |  | North IRL B | -1 |  |  | 723 | ROCK-17 | Barton Park Regional Detention System | City of Rockledge |  | 224.6948 | 1.1618
610000 | 1300000 | 1300000 | North IRL | B | IR8-11 | 62-304.520 (6), F.A.C. | 0.36 | 0.48 | Natural Lands | 0.05595 | 3869.2952 | 11.5845 | 1.5195 | 0.64815 | 0.085015 | 216.486 | 4340 | Hardwood Conifer Mixed | 4340 | City of Rockledge Brevard County | City of Rockledge |  |  | Natural Lands | 0 | 1 | 0.64815 | 0.085015 | 216.486 |  | -1 | -1 | -1 | -1 | 0 |  |  | North IRL B | -1 |  |  | 723 | ROCK-17 | Barton Park Regional Detention System | City of Rockledge |  | 107.8341 | 0.17558
610000 | 1300000 | 1300000 | North IRL | B | IR8-11 | 62-304.520 (6), F.A.C. | 0.36 | 0.48 | City of Rockledge | 0.0048603 | 3869.2952 | 11.5845 | 1.5195 | 0.056304 | 0.0073852 | 18.806 | 8140 | Roads and Highways | 8140 | City of Rockledge Brevard County | City of Rockledge |  |  |  | 0 | 1 | 0.056304 | 0.0073852 | 23.1084 |  | -1 | -1 | -1 | -1 | 0 |  |  | North IRL B | -1 |  |  | 723 | ROCK-17 | Barton Park Regional Detention System | City of Rockledge |  | 28.5395 | 0.018742
610000 | 1300000 | 1300000 | North IRL | B | IR8-11 | 62-304.520 (6), F.A.C. | 0.36 | 0.48 | City of Rockledge | 0.14098 | 3869.2952 | 11.5845 | 1.5195 | 1.6332 | 0.21422 | 545.497 | 1430 | Professional Services | 1430 | City of Rockledge Brevard County | City of Rockledge |  |  |  | 0 | 1 | 1.6332 | 0.21422 | 545.497 |  | -1 | -1 | -1 | -1 | 0 |  |  | North IRL B | -1 |  |  | 723 | ROCK-17 | Barton Park Regional Detention System | City of Rockledge |  | 108.5694 | 0.44241
610000 | 1300000 | 1300000 | North IRL | B | IR8-11 | 62-304.520 (6), F.A.C. | 0.36 | 0.48 | City of Rockledge | 0.044632 | 3869.2952 | 11.5845 | 1.5195 | 0.51704 | 0.067818 | 172.695 | 1430 | Professional Services | 1430 | City of Rockledge Brevard County | City of Rockledge |  |  |  | 0 | 1 | 0.51704 | 0.067818 | 172.695 |  | -1 | -1 | -1 | -1 | 0 |  |  | North IRL B | -1 |  |  | 723 | ROCK-17 | Barton Park Regional Detention System | City of Rockledge |  | 77.6906 | 0.14006
610000 | 1300000 | 1300000 | North IRL | B | IR8-11 | 62-304.520 (6), F.A.C. | 0.36 | 0.48 | City of Rockledge | 0.066025 | 3949.9403 | 7.7704 | 1.0562 | 0.51305 | 0.069739 | 260.7962 | 1400 | Commercial and Services | 1400 | City of Rockledge Brevard County | City of Rockledge |  |  |  | 0 | 1 | 0.51305 | 0.069739 | 260.7962 |  | -1 | -1 | -1 | -1 | 0 |  |  | North IRL B | -1 |  |  | 723 | ROCK-17 | Barton Park Regional Detention System | City of Rockledge |  | 110.7212 | 0.21151
610000 | 1300000 | 1300000 | North IRL | B | IR8-11 | 62-304.520 (6), F.A.C. | 0.36 | 0.48 | City of Rockledge | 0.08217 | 3949.9403 | 7.7704 | 1.0562 | 0.6385 | 0.086791 | 324.5664 | 1860 | Community Recreational Facilities | 1860 | City of Rockledge Brevard County | City of Rockledge |  |  |  | 0 | 1 | 0.6385 | 0.086791 | 324.5664 |  | -1 | -1 | -1 | -1 | 0 |  |  | North IRL B | -1 |  |  | 723 | ROCK-17 | Barton Park Regional Detention System | City of Rockledge |  | 113.3558 | 0.26323
610000 | 1300000 | 1300000 | North IRL | B | IR8-11 | 62-304.520 (6), F.A.C. | 0.36 | 0.48 | City of Rockledge | 0.46957 | 3949.9403 | 7.7704 | 1.0562 | 3.6488 | 0.49598 | 1854.7661 | 1750 | Governmental | 1750 | City of Rockledge Brevard County | City of Rockledge |  |  |  | 0 | 1 | 3.6488 | 0.49598 | 1854.7661 |  | -1 | -1 | -1 | -1 | 0 |  |  | North IRL B | -1 |  |  | 723 | ROCK-17 | Barton Park Regional Detention System | City of Rockledge |  | 176.0322 | 1.5043
610000 | 1300000 | 1300000 | North IRL | B | IR8-11 | 62-304.520 (6), F.A.C. | 0.36 | 0.48 | City of Rockledge | 0.61776 | 3866.9599 | 8.2696 | 1.1043 | 5.1087 | 0.6822 | 2388.8665 | 1740 | Medical and Health Care | 1740 | City of Rockledge Brevard County | City of Rockledge |  |  |  | 0 | 1 | 5.1087 | 0.6822 | 2388.8665 |  | -1 | -1 | -1 | -1 | 0 |  |  | North IRL B | -1 |  |  | 723 | ROCK-17 | Barton Park Regional Detention System | City of Rockledge |  | 200 | 1.9374
610000 | 1300000 | 1300000 | North IRL | B | IR8-11 | 62-304.520 (6), F.A.C. | 0.36 | 0.48 | Natural Lands | 0.61776 | 2973.4501 | 7.3962 | 0.74211 | 4.5691 | 0.45845 | 1836.8888 | 6300 | Wetland Forested Mixed | 6300 | City of Rockledge Brevard County | City of Rockledge |  |  | Natural Lands | 0 | 1 | 4.5691 | 0.45845 | 1836.8888 |  | -1 | -1 | -1 | -1 | 0 |  |  | North IRL B | -1 |  |  | 723 | ROCK-17 | Barton Park Regional Detention System | City of Rockledge |  | 200 | 1.4898
610000 | 1300000 | 1300000 | North IRL | B | IR8-11 | 62-304.520 (6), F.A.C. | 0.36 | 0.48 | City of Rockledge | 0.098748 | 3974.5588 | 11.4752 | 2.2157 | 1.1332 | 0.2188 | 392.4796 | 1300 | Residential, High Density | 1300 | City of Rockledge Brevard County | City of Rockledge |  |  |  | 0 | 1 | 1.1332 | 0.2188 | 392.4796 |  | -1 | -1 | -1 | -1 | 0 |  |  | North IRL B | -1 |  |  | 723 | ROCK-17 | Barton Park Regional Detention System | City of Rockledge |  | 81.3113 | 0.31831
610000 | 1300000 | 1300000 | North IRL | B | IR8-11 | 62-304.520 (6), F.A.C. | 0.36 | 0.48 | City of Rockledge | 0.15108 | 3974.5588 | 11.4752 | 2.2157 | 1.7337 | 0.33475 | 600.4838 | 1330 | Residential, High density; Multiple Dwelling Units, Low Rise <Two stories or less> | 1330 | City of Rockledge Brevard County | City of Rockledge |  |  |  | 0 | 1 | 1.7337 | 0.33475 | 600.4838 |  | -1 | -1 | -1 | -1 | 0 |  |  | North IRL B | -1 |  |  | 723 | ROCK-17 | Barton Park Regional Detention System | City of Rockledge |  | 98.9141 | 0.48701
610000 | 1300000 | 1300000 | North IRL | B | IR8-11 | 62-304.520 (6), F.A.C. | 0.36 | 0.48 | City of Rockledge | 0.15726 | 3974.5588 | 11.4752 | 2.2157 | 1.8046 | 0.34845 | 625.053 | 1330 | Residential, High density; Multiple Dwelling Units, Low Rise <Two stories or less> | 1330 | City of Rockledge Brevard County | City of Rockledge |  |  |  | 0 | 1 | 1.8046 | 0.34845 | 625.053 |  | -1 | -1 | -1 | -1 | 0 |  |  | North IRL B | -1 |  |  | 723 | ROCK-17 | Barton Park Regional Detention System | City of Rockledge |  | 100.9657 | 0.50694
610000 | 1300000 | 1300000 | North IRL | B | IR8-11 | 62-304.520 (6), F.A.C. | 0.36 | 0.48 | City of Rockledge | 0.10127 | 3974.5588 | 11.4752 | 2.2157 | 1.1622 | 0.22439 | 402.5218 | 1330 | Residential, High density; Multiple Dwelling Units, Low Rise <Two stories or less> | 1330 | City of Rockledge Brevard County | City of Rockledge |  |  |  | 0 | 1 | 1.1622 | 0.22439 | 402.5218 |  | -1 | -1 | -1 | -1 | 0 |  |  | North IRL B | -1 |  |  | 723 | ROCK-17 | Barton Park Regional Detention System | City of Rockledge |  | 83.5524 | 0.32646
610000 | 1300000 | 1300000 | North IRL | B | IR8-11 | 62-304.520 (6), F.A.C. | 0.36 | 0.48 | City of Rockledge | 0.051831 | 3974.5588 | 11.4752 | 2.2157 | 0.59477 | 0.11484 | 206.0035 | 1330 | Residential, High density; Multiple Dwelling Units, Low Rise <Two stories or less> | 1330 | City of Rockledge Brevard County | City of Rockledge |  |  |  | 0 | 1 | 0.59477 | 0.11484 | 206.0035 |  | -1 | -1 | -1 | -1 | 0 |  |  | North IRL B | -1 |  |  | 723 | ROCK-17 | Barton Park Regional Detention System | City of Rockledge |  | 66.6749 | 0.16707
610000 | 1300000 | 1300000 | North IRL | B | IR8-11 | 62-304.520 (6), F.A.C. | 0.36 | 0.48 | City of Rockledge | 0.057565 | 3974.5588 | 11.4752 | 2.2157 | 0.66057 | 0.12755 | 228.7956 | 1330 | Residential, High density; Multiple Dwelling Units, Low Rise <Two stories or less> | 1330 | City of Rockledge Brevard County | City of Rockledge |  |  |  | 0 | 1 | 0.66057 | 0.12755 | 228.7956 |  | -1 | -1 | -1 | -1 | 0 |  |  | North IRL B | -1 |  |  | 723 | ROCK-17 | Barton Park Regional Detention System | City of Rockledge |  | 68.7742 | 0.18556
610000 | 1300000 | 1300000 | North IRL | B | IR8-11 | 62-304.520 (6), F.A.C. | 0.36 | 0.48 | City of Rockledge | 0.61776 | 3940.5002 | 7.9282 | 1.0806 | 4.8977 | 0.66757 | 2434.297 | 1710 | Educational Facilities | 1710 | City of Rockledge Brevard County | City of Rockledge |  |  |  | 0 | 1 | 4.8977 | 0.66757 | 2434.297 |  | -1 | -1 | -1 | -1 | 0 |  |  | North IRL B | -1 |  |  | 723 | ROCK-17 | Barton Park Regional Detention System | City of Rockledge |  | 200 | 1.9743
610000 | 1300000 | 1300000 | North IRL | B | IR8-11 | 62-304.520 (6), F.A.C. | 0.36 | 0.48 | City of Rockledge | 0.61776 | 3889.918 | 7.9931 | 1.1647 | 4.9379 | 0.71951 | 2403.0492 | 8310 | Electrical power facilities | 8310 | City of Rockledge Brevard County | City of Rockledge |  |  |  | 0 | 1 | 4.9379 | 0.71951 | 2403.0492 |  | -1 | -1 | -1 | -1 | 0 |  |  | North IRL B | -1 |  |  | 723 | ROCK-17 | Barton Park Regional Detention System | City of Rockledge |  | 200 | 1.9489
610000 | 1300000 | 1300000 | North IRL | B | IR8-11 | 62-304.520 (6), F.A.C. | 0.36 | 0.48 | City of Rockledge | 0.17546 | 3931.2611 | 10.1663 | 1.5077 | 1.7838 | 0.26453 | 689.7781 | 1200 | Residential, Medium Density-Two-five dwellingunits per acre | 1200 | City of Rockledge Brevard County | City of Rockledge |  |  |  | 0 | 1 | 1.7838 | 0.26453 | 689.7781 |  | -1 | -1 | -1 | -1 | 0 |  |  | North IRL B | -1 |  |  | 723 | ROCK-17 | Barton Park Regional Detention System | City of Rockledge |  | 132.7526 | 0.55943
610000 | 1300000 | 1300000 | North IRL | B | IR8-11 | 62-304.520 (6), F.A.C. | 0.36 | 0.48 | City of Rockledge | 0.20342 | 3931.2611 | 10.1663 | 1.5077 | 2.068 | 0.30668 | 799.6892 | 1210 | Fixed Single Family Units | 1210 | City of Rockledge Brevard County | City of Rockledge |  |  |  | 0 | 1 | 2.068 | 0.30668 | 799.6892 |  | -1 | -1 | -1 | -1 | 0 |  |  | North IRL B | -1 |  |  | 723 | ROCK-17 | Barton Park Regional Detention System | City of Rockledge |  | 122.3013 | 0.64857
610000 | 1300000 | 1300000 | North IRL | B | IR8-11 | 62-304.520 (6), F.A.C. | 0.36 | 0.48 | City of Rockledge | 0.053637 | 3931.2611 | 10.1663 | 1.5077 | 0.54529 | 0.080866 | 210.8605 | 1210 | Fixed Single Family Units | 1210 | City of Rockledge Brevard County | City of Rockledge |  |  |  | 0 | 1 | 0.54529 | 0.080866 | 210.8605 |  | -1 | -1 | -1 | -1 | 0 |  |  | North IRL B | -1 |  |  | 723 | ROCK-17 | Barton Park Regional Detention System | City of Rockledge |  | 75.5904 | 0.17101
610000 | 1300000 | 1300000 | North IRL | B | IR8-11 | 62-304.520 (6), F.A.C. | 0.36 | 0.48 | City of Rockledge | 0.038536 | 3931.2611 | 10.1663 | 1.5077 | 0.39177 | 0.058099 | 151.4954 | 1210 | Fixed Single Family Units | 1210 | City of Rockledge Brevard County | City of Rockledge |  |  |  | 0 | 1 | 0.39177 | 0.058099 | 151.4954 |  | -1 | -1 | -1 | -1 | 0 |  |  | North IRL B | -1 |  |  | 723 | ROCK-17 | Barton Park Regional Detention System | City of Rockledge |  | 54.5013 | 0.12287
610000 | 1300000 | 1300000 | North IRL | B | IR8-11 | 62-304.520 (6), F.A.C. | 0.36 | 0.48 | City of Rockledge | 0.14671 | 3931.2611 | 10.1663 | 1.5077 | 1.4915 | 0.22119 | 576.7661 | 1210 | Fixed Single Family Units | 1210 | City of Rockledge Brevard County | City of Rockledge |  |  |  | 0 | 1 | 1.4915 | 0.22119 | 576.7661 |  | -1 | -1 | -1 | -1 | 0 |  |  | North IRL B | -1 |  |  | 723 | ROCK-17 | Barton Park Regional Detention System | City of Rockledge |  | 100.8375 | 0.46777
610000 | 1300000 | 1300000 | North IRL | B | IR8-11 | 62-304.520 (6), F.A.C. | 0.36 | 0.48 | City of Rockledge | 0.05777 | 2291.6569 | 2.5227 | 0.33376 | 0.14573 | 0.019281 | 132.3888 | 1660 | Holding Ponds | 1660 | City of Rockledge Brevard County | City of Rockledge |  |  |  | 0 | 1 | 0.14573 | 0.019281 | 132.3888 |  | -1 | -1 | -1 | -1 | 0 |  |  | North IRL B | -1 |  |  | 723 | ROCK-17 | Barton Park Regional Detention System | City of Rockledge |  | 109.1803 | 0.10737
610000 | 1300000 | 1300000 | North IRL | B | IR8-11 | 62-304.520 (6), F.A.C. | 0.36 | 0.48 | City of Rockledge | 0.42374 | 2291.6569 | 2.5227 | 0.33376 | 1.069 | 0.14143 | 971.0722 | 1660 | Holding Ponds | 1660 | City of Rockledge Brevard County | City of Rockledge |  |  |  | 0 | 1 | 1.069 | 0.14143 | 971.0722 |  | -1 | -1 | -1 | -1 | 0 |  |  | North IRL B | -1 |  |  | 723 | ROCK-17 | Barton Park Regional Detention System | City of Rockledge |  | 169.9476 | 0.78757
610000 | 1300000 | 1300000 | North IRL | B | IR8-11 | 62-304.520 (6), F.A.C. | 0.36 | 0.48 | City of Rockledge | 0.13625 | 2291.6569 | 2.5227 | 0.33376 | 0.34372 | 0.045475 | 312.2409 | 7420 | Borrow areas | 7420 | City of Rockledge Brevard County | City of Rockledge |  |  |  | 0 | 1 | 0.34372 | 0.045475 | 312.2409 |  | -1 | -1 | -1 | -1 | 0 |  |  | North IRL B | -1 |  |  | 723 | ROCK-17 | Barton Park Regional Detention System | City of Rockledge |  | 122.0462 | 0.25324
610000 | 1300000 | 1300000 | North IRL | B | IR8-11 | 62-304.520 (6), F.A.C. | 0.36 | 0.48 | City of Rockledge | 0.07537 | 4024.4314 | 10.452 | 1.4092 | 0.78776 | 0.10621 | 303.3214 | 1200 | Residential, Medium Density-Two-five dwellingunits per acre | 1200 | City of Rockledge Brevard County | City of Rockledge |  |  |  | 0 | 1 | 0.78776 | 0.10621 | 303.3214 |  | -1 | -1 | -1 | -1 | 0 |  |  | North IRL B | -1 |  |  | 723 | ROCK-17 | Barton Park Regional Detention System | City of Rockledge |  | 72.385 | 0.246
610000 | 1300000 | 1300000 | North IRL | B | IR8-11 | 62-304.520 (6), F.A.C. | 0.36 | 0.48 | City of Rockledge | 0.080968 | 4024.4314 | 10.452 | 1.4092 | 0.84627 | 0.1141 | 325.8491 | 1400 | Commercial and Services | 1400 | City of Rockledge Brevard County | City of Rockledge |  |  |  | 0 | 1 | 0.84627 | 0.1141 | 325.8491 |  | -1 | -1 | -1 | -1 | 0 |  |  | North IRL B | -1 |  |  | 723 | ROCK-17 | Barton Park Regional Detention System | City of Rockledge |  | 72.4943 | 0.26427
610000 | 1300000 | 1300000 | North IRL | B | IR8-11 | 62-304.520 (6), F.A.C. | 0.36 | 0.48 | City of Rockledge | 0.24364 | 4024.4314 | 10.452 | 1.4092 | 2.5465 | 0.34333 | 980.509 | 8140 | Roads and Highways | 8140 | City of Rockledge Brevard County | City of Rockledge |  |  |  | 0 | 1 | 2.5465 | 0.34333 | 1294.5604 |  | -1 | -1 | -1 | -1 | 0 |  |  | North IRL B | -1 |  |  | 723 | ROCK-17 | Barton Park Regional Detention System | City of Rockledge |  | 138.6966 | 1.0499
610000 | 1300000 | 1300000 | North IRL | B | IR8-11 | 62-304.520 (6), F.A.C. | 0.36 | 0.48 | City of Rockledge | 0.074177 | 4024.4314 | 10.452 | 1.4092 | 0.77529 | 0.10453 | 298.5193 | 1210 | Fixed Single Family Units | 1210 | City of Rockledge Brevard County | City of Rockledge |  |  |  | 0 | 1 | 0.77529 | 0.10453 | 298.5193 |  | -1 | -1 | -1 | -1 | 0 |  |  | North IRL B | -1 |  |  | 723 | ROCK-17 | Barton Park Regional Detention System | City of Rockledge |  | 67.7449 | 0.24211
610000 | 1300000 | 1300000 | North IRL | B | IR8-11 | 62-304.520 (6), F.A.C. | 0.36 | 0.48 | City of Rockledge | 0.61776 | 3879.143 | 7.9317 | 1.1497 | 4.8999 | 0.71021 | 2396.3928 | 8310 | Electrical power facilities | 8310 | City of Rockledge Brevard County | City of Rockledge |  |  |  | 0 | 1 | 4.8999 | 0.71021 | 2396.3928 |  | -1 | -1 | -1 | -1 | 0 |  |  | North IRL B | -1 |  |  | 723 | ROCK-17 | Barton Park Regional Detention System | City of Rockledge |  | 200 | 1.9435
610000 | 1300000 | 1300000 | North IRL | B | IR8-11 | 62-304.520 (6), F.A.C. | 0.36 | 0.48 | City of Rockledge | 0.56267 | 2747.2963 | 4.8162 | 0.64757 | 2.7099 | 0.36437 | 1545.8336 | 1660 | Holding Ponds | 1660 | City of Rockledge Brevard County | City of Rockledge |  |  |  | 0 | 1 | 2.7099 | 0.36437 | 1545.8336 |  | -1 | -1 | -1 | -1 | 0 |  |  | North IRL B | -1 |  |  | 723 | ROCK-17 | Barton Park Regional Detention System | City of Rockledge |  | 195.9742 | 1.2537
610000 | 1300000 | 1300000 | North IRL | B | IR8-11 | 62-304.520 (6), F.A.C. | 0.36 | 0.48 | City of Rockledge | 0.055089 | 2747.2963 | 4.8162 | 0.64757 | 0.26532 | 0.035674 | 151.3456 | 7420 | Borrow areas | 7420 | City of Rockledge Brevard County | City of Rockledge |  |  |  | 0 | 1 | 0.26532 | 0.035674 | 151.3456 |  | -1 | -1 | -1 | -1 | 0 |  |  | North IRL B | -1 |  |  | 723 | ROCK-17 | Barton Park Regional Detention System | City of Rockledge |  | 108.8955 | 0.12275
610000 | 1300000 | 1300000 | North IRL | B | IR8-11 | 62-304.520 (6), F.A.C. | 0.36 | 0.48 | City of Rockledge | 0.61776 | 4028.4729 | 8.9616 | 1.217 | 5.5362 | 0.75181 | 2488.6433 | 1410 | Retail Sales and Services | 1410 | City of Rockledge Brevard County | City of Rockledge |  |  |  | 0 | 1 | 5.5362 | 0.75181 | 2488.6433 |  | -1 | -1 | -1 | -1 | 0 |  |  | North IRL B | -1 |  |  | 723 | ROCK-17 | Barton Park Regional Detention System | City of Rockledge |  | 200 | 2.0184
610000 | 1300000 | 1300000 | North IRL | B | IR8-11 | 62-304.520 (6), F.A.C. | 0.36 | 0.48 | City of Rockledge | 0.21802 | 3972.0942 | 10.2643 | 1.5219 | 2.2378 | 0.33182 | 866.0007 | 1200 | Residential, Medium Density-Two-five dwellingunits per acre | 1200 | City of Rockledge Brevard County | City of Rockledge |  |  |  | 0 | 1 | 2.2378 | 0.33182 | 866.0007 |  | -1 | -1 | -1 | -1 | 0 |  |  | North IRL B | -1 |  |  | 723 | ROCK-17 | Barton Park Regional Detention System | City of Rockledge |  | 209.1336 | 0.70235
610000 | 1300000 | 1300000 | North IRL | B | IR8-11 | 62-304.520 (6), F.A.C. | 0.36 | 0.48 | City of Rockledge | 0.013998 | 3972.0942 | 10.2643 | 1.5219 | 0.14368 | 0.021305 | 55.6029 | 1210 | Fixed Single Family Units | 1210 | City of Rockledge Brevard County | City of Rockledge |  |  |  | 0 | 1 | 0.14368 | 0.021305 | 55.6029 |  | -1 | -1 | -1 | -1 | 0 |  |  | North IRL B | -1 |  |  | 723 | ROCK-17 | Barton Park Regional Detention System | City of Rockledge |  | 36.0746 | 0.045096
610000 | 1300000 | 1300000 | North IRL | B | IR8-11 | 62-304.520 (6), F.A.C. | 0.36 | 0.48 | City of Rockledge | 0.11763 | 3972.0942 | 10.2643 | 1.5219 | 1.2074 | 0.17902 | 467.2311 | 1210 | Fixed Single Family Units | 1210 | City of Rockledge Brevard County | City of Rockledge |  |  |  | 0 | 1 | 1.2074 | 0.17902 | 467.2311 |  | -1 | -1 | -1 | -1 | 0 |  |  | North IRL B | -1 |  |  | 723 | ROCK-17 | Barton Park Regional Detention System | City of Rockledge |  | 92.2733 | 0.37894
610000 | 1300000 | 1300000 | North IRL | B | IR8-11 | 62-304.520 (6), F.A.C. | 0.36 | 0.48 | City of Rockledge | 0.1722 | 3972.0942 | 10.2643 | 1.5219 | 1.7675 | 0.26208 | 683.9942 | 1210 | Fixed Single Family Units | 1210 | City of Rockledge Brevard County | City of Rockledge |  |  |  | 0 | 1 | 1.7675 | 0.26208 | 683.9942 |  | -1 | -1 | -1 | -1 | 0 |  |  | North IRL B | -1 |  |  | 723 | ROCK-17 | Barton Park Regional Detention System | City of Rockledge |  | 106.7192 | 0.55474
610000 | 1300000 | 1300000 | North IRL | B | IR8-11 | 62-304.520 (6), F.A.C. | 0.36 | 0.48 | City of Rockledge | 0.0045009 | 3972.0942 | 10.2643 | 1.5219 | 0.046198 | 0.0068501 | 17.8779 | 1210 | Fixed Single Family Units | 1210 | City of Rockledge Brevard County | City of Rockledge |  |  |  | 0 | 1 | 0.046198 | 0.0068501 | 17.8779 |  | -1 | -1 | -1 | -1 | 0 |  |  | North IRL B | -1 |  |  | 723 | ROCK-17 | Barton Park Regional Detention System | City of Rockledge |  | 33.1311 | 0.014499
610000 | 1300000 | 1300000 | North IRL | B | IR8-11 | 62-304.520 (6), F.A.C. | 0.36 | 0.48 | City of Rockledge | 0.0034048 | 3972.0942 | 10.2643 | 1.5219 | 0.034948 | 0.0051819 | 13.5242 | 1210 | Fixed Single Family Units | 1210 | City of Rockledge Brevard County | City of Rockledge |  |  |  | 0 | 1 | 0.034948 | 0.0051819 | 13.5242 |  | -1 | -1 | -1 | -1 | 0 |  |  | North IRL B | -1 |  |  | 723 | ROCK-17 | Barton Park Regional Detention System | City of Rockledge |  | 46.8435 | 0.010969
610000 | 1300000 | 1300000 | North IRL | B | IR8-11 | 62-304.520 (6), F.A.C. | 0.36 | 0.48 | City of Rockledge | 0.00026896 | 3972.0942 | 10.2643 | 1.5219 | 0.0027607 | 0.00040934 | 1.0683 | 1210 | Fixed Single Family Units | 1210 | City of Rockledge Brevard County | City of Rockledge |  |  |  | 0 | 1 | 0.0027607 | 0.00040934 | 1.0683 |  | -1 | -1 | -1 | -1 | 0 |  |  | North IRL B | -1 |  |  | 723 | ROCK-17 | Barton Park Regional Detention System | City of Rockledge |  | 17.185 | 0.00086645
610000 | 1300000 | 1300000 | North IRL | B | IR8-11 | 62-304.520 (6), F.A.C. | 0.36 | 0.48 | City of Rockledge | 0.087741 | 3972.0942 | 10.2643 | 1.5219 | 0.9006 | 0.13354 | 348.5153 | 1210 | Fixed Single Family Units | 1210 | City of Rockledge Brevard County | City of Rockledge |  |  |  | 0 | 1 | 0.9006 | 0.13354 | 348.5153 |  | -1 | -1 | -1 | -1 | 0 |  |  | North IRL B | -1 |  |  | 723 | ROCK-17 | Barton Park Regional Detention System | City of Rockledge |  | 84.3533 | 0.28266
610000 | 1300000 | 1300000 | North IRL | B | IR8-11 | 62-304.520 (6), F.A.C. | 0.36 | 0.48 | City of Rockledge | 0.41689 | 2139.5636 | 1.1125 | 0.14145 | 0.4638 | 0.058969 | 891.9659 | 1660 | Holding Ponds | 1660 | City of Rockledge Brevard County | City of Rockledge |  |  |  | 0 | 1 | 0.4638 | 0.058969 | 891.9659 |  | -1 | -1 | -1 | -1 | 0 |  |  | North IRL B | -1 |  |  | 723 | ROCK-17 | Barton Park Regional Detention System | City of Rockledge |  | 165.3172 | 0.72341
610000 | 1300000 | 1300000 | North IRL | B | IR8-11 | 62-304.520 (6), F.A.C. | 0.36 | 0.48 | City of Rockledge | 0.20087 | 2139.5636 | 1.1125 | 0.14145 | 0.22347 | 0.028413 | 429.7783 | 7420 | Borrow areas | 7420 | City of Rockledge Brevard County | City of Rockledge |  |  |  | 0 | 1 | 0.22347 | 0.028413 | 429.7783 |  | -1 | -1 | -1 | -1 | 0 |  |  | North IRL B | -1 |  |  | 723 | ROCK-17 | Barton Park Regional Detention System | City of Rockledge |  | 136.1589 | 0.34856
610000 | 1300000 | 1300000 | North IRL | B | IR8-11 | 62-304.520 (6), F.A.C. | 0.36 | 0.48 | City of Rockledge | 0.61776 | 4114.6645 | 9.1762 | 1.2458 | 5.6687 | 0.76962 | 2541.8893 | 1400 | Commercial and Services | 1400 | City of Rockledge Brevard County | City of Rockledge |  |  |  | 0 | 1 | 5.6687 | 0.76962 | 2541.8893 |  | -1 | -1 | -1 | -1 | 0 |  |  | North IRL B | -1 |  |  | 723 | ROCK-17 | Barton Park Regional Detention System | City of Rockledge |  | 200 | 2.0615
610000 | 1300000 | 1300000 | North IRL | B | IR8-11 | 62-304.520 (6), F.A.C. | 0.36 | 0.48 | City of Rockledge | 0.0059988 | 3065.4793 | 6.1845 | 0.71094 | 0.0371 | 0.0042648 | 18.3893 | 1400 | Commercial and Services | 1400 | City of Rockledge Brevard County | City of Rockledge |  |  |  | 0 | 1 | 0.0371 | 0.0042648 | 18.3893 |  | -1 | -1 | -1 | -1 | 0 |  |  | North IRL B | -1 |  |  | 723 | ROCK-17 | Barton Park Regional Detention System | City of Rockledge |  | 70.765 | 0.014914
610000 | 1300000 | 1300000 | North IRL | B | IR8-11 | 62-304.520 (6), F.A.C. | 0.36 | 0.48 | Natural Lands | 0.61176 | 3065.4793 | 6.1845 | 0.71094 | 3.7835 | 0.43493 | 1875.3518 | 4340 | Hardwood Conifer Mixed | 4340 | City of Rockledge Brevard County | City of Rockledge |  |  | Natural Lands | 0 | 1 | 3.7835 | 0.43493 | 1875.3518 |  | -1 | -1 | -1 | -1 | 0 |  |  | North IRL B | -1 |  |  | 723 | ROCK-17 | Barton Park Regional Detention System | City of Rockledge |  | 198.6278 | 1.521
610000 | 1300000 | 1300000 | North IRL | B | IR8-11 | 62-304.520 (6), F.A.C. | 0.36 | 0.48 | Natural Lands | 0.19748 | 3070.5171 | 7.0501 | 0.75264 | 1.3922 | 0.14863 | 606.3579 | 4340 | Hardwood Conifer Mixed | 4340 | City of Rockledge Brevard County | City of Rockledge |  |  | Natural Lands | 0 | 1 | 1.3922 | 0.14863 | 606.3579 |  | -1 | -1 | -1 | -1 | 0 |  |  | North IRL B | -1 |  |  | 723 | ROCK-17 | Barton Park Regional Detention System | City of Rockledge |  | 129.4063 | 0.49177
610000 | 1300000 | 1300000 | North IRL | B | IR8-11 | 62-304.520 (6), F.A.C. | 0.36 | 0.48 | Natural Lands | 0.38522 | 3070.5171 | 7.0501 | 0.75264 | 2.7159 | 0.28994 | 1182.8348 | 6300 | Wetland Forested Mixed | 6300 | City of Rockledge Brevard County | City of Rockledge |  |  | Natural Lands | 0 | 1 | 2.7159 | 0.28994 | 1182.8348 |  | -1 | -1 | -1 | -1 | 0 |  |  | North IRL B | -1 |  |  | 723 | ROCK-17 | Barton Park Regional Detention System | City of Rockledge |  | 160.4855 | 0.95931
610000 | 1300000 | 1300000 | North IRL | B | IR8-11 | 62-304.520 (6), F.A.C. | 0.36 | 0.48 | City of Rockledge | 0.035063 | 3070.5171 | 7.0501 | 0.75264 | 0.2472 | 0.02639 | 107.6605 | 1710 | Educational Facilities | 1710 | City of Rockledge Brevard County | City of Rockledge |  |  |  | 0 | 1 | 0.2472 | 0.02639 | 107.6605 |  | -1 | -1 | -1 | -1 | 0 |  |  | North IRL B | -1 |  |  | 723 | ROCK-17 | Barton Park Regional Detention System | City of Rockledge |  | 105.6914 | 0.087316
610000 | 1300000 | 1300000 | North IRL | B | IR8-11 | 62-304.520 (6), F.A.C. | 0.36 | 0.48 | City of Rockledge | 0.0097819 | 4046.7695 | 9.3242 | 1.259 | 0.091208 | 0.012316 | 39.5851 | 1400 | Commercial and Services | 1400 | City of Rockledge Brevard County | City of Rockledge |  |  |  | 0 | 1 | 0.091208 | 0.012316 | 225.4564 |  | -1 | -1 | -1 | -1 | 0 |  |  | North IRL B | -1 |  |  | 723 | ROCK-17 | Barton Park Regional Detention System | City of Rockledge |  | 54.0541 | 0.18285
610000 | 1300000 | 1300000 | North IRL | B | IR8-11 | 62-304.520 (6), F.A.C. | 0.36 | 0.48 | City of Rockledge | 0.11853 | 4046.7695 | 9.3242 | 1.259 | 1.1052 | 0.14924 | 479.6701 | 1410 | Retail Sales and Services | 1410 | City of Rockledge Brevard County | City of Rockledge |  |  |  | 0 | 1 | 1.1052 | 0.14924 | 2108.92 |  | -1 | -1 | -1 | -1 | 0 |  |  | North IRL B | -1 |  |  | 723 | ROCK-17 | Barton Park Regional Detention System | City of Rockledge |  | 113.3981 | 1.7104
610000 | 1300000 | 1300000 | North IRL | B | IR8-11 | 62-304.520 (6), F.A.C. | 0.36 | 0.48 | City of Rockledge | 8.8875e-05 | 3892.1286 | 10.0734 | 1.4941 | 0.00089528 | 0.00013279 | 0.34591 | 1210 | Fixed Single Family Units | 1210 | City of Rockledge Brevard County | City of Rockledge |  |  |  | 0 | 1 | 0.00089528 | 0.00013279 | 331.7792 |  | -1 | -1 | -1 | -1 | 0 |  |  | North IRL B | -1 |  |  | 723 | ROCK-17 | Barton Park Regional Detention System | City of Rockledge |  | 17.1151 | 0.26908
610000 | 1300000 | 1300000 | North IRL | B | IR8-11 | 62-304.520 (6), F.A.C. | 0.36 | 0.48 | City of Rockledge | 0.10955 | 3892.1286 | 10.0734 | 1.4941 | 1.1036 | 0.16369 | 426.3932 | 1210 | Fixed Single Family Units | 1210 | City of Rockledge Brevard County | City of Rockledge |  |  |  | 0 | 1 | 1.1036 | 0.16369 | 426.3932 |  | -1 | -1 | -1 | -1 | 0 |  |  | North IRL B | -1 |  |  | 723 | ROCK-17 | Barton Park Regional Detention System | City of Rockledge |  | 85.3445 | 0.34582
610000 | 1300000 | 1300000 | North IRL | B | IR8-11 | 62-304.520 (6), F.A.C. | 0.36 | 0.48 | City of Rockledge | 0.00030746 | 3892.1286 | 10.0734 | 1.4941 | 0.0030972 | 0.0004594 | 1.1967 | 1210 | Fixed Single Family Units | 1210 | City of Rockledge Brevard County | City of Rockledge |  |  |  | 0 | 1 | 0.0030972 | 0.0004594 | 465.3796 |  | -1 | -1 | -1 | -1 | 0 |  |  | North IRL B | -1 |  |  | 723 | ROCK-17 | Barton Park Regional Detention System | City of Rockledge |  | 32.0005 | 0.37744
610000 | 1300000 | 1300000 | North IRL | B | IR8-11 | 62-304.520 (6), F.A.C. | 0.36 | 0.48 | City of Rockledge | 0.61776 | 3945.0641 | 7.9373 | 1.0819 | 4.9034 | 0.66834 | 2437.1164 | 1710 | Educational Facilities | 1710 | City of Rockledge Brevard County | City of Rockledge |  |  |  | 0 | 1 | 4.9034 | 0.66834 | 2437.1164 |  | -1 | -1 | -1 | -1 | 0 |  |  | North IRL B | -1 |  |  | 723 | ROCK-17 | Barton Park Regional Detention System | City of Rockledge |  | 200 | 1.9766
610000 | 1300000 | 1300000 | North IRL | B | IR8-11 | 62-304.520 (6), F.A.C. | 0.36 | 0.48 | City of Rockledge | 0.51272 | 3221.5099 | 6.7129 | 0.92339 | 3.4419 | 0.47344 | 1651.7403 | 1620 | Sand and Gravel Pits | 1620 | City of Rockledge Brevard County | City of Rockledge |  |  |  | 0 | 1 | 3.4419 | 0.47344 | 1651.7403 |  | -1 | -1 | -1 | -1 | 0 |  |  | North IRL B | -1 |  |  | 723 | ROCK-17 | Barton Park Regional Detention System | City of Rockledge |  | 182.8861 | 1.3396
610000 | 1300000 | 1300000 | North IRL | B | IR8-11 | 62-304.520 (6), F.A.C. | 0.36 | 0.48 | Natural Lands | 3.9436e-06 | 3221.5099 | 6.7129 | 0.92339 | 2.6473e-05 | 3.6415e-06 | 0.012704 | 3200 | Shrub and Brushland | 3200 | City of Rockledge Brevard County | City of Rockledge |  |  | Natural Lands | 0 | 1 | 2.6473e-05 | 3.6415e-06 | 0.012704 |  | -1 | -1 | -1 | -1 | 0 |  |  | North IRL B | -1 |  |  | 723 | ROCK-17 | Barton Park Regional Detention System | City of Rockledge |  | 0.6205 | 1.0304e-05
610000 | 1300000 | 1300000 | North IRL | B | IR8-11 | 62-304.520 (6), F.A.C. | 0.36 | 0.48 | City of Rockledge | 0.10504 | 3221.5099 | 6.7129 | 0.92339 | 0.7051 | 0.09699 | 338.3781 | 8310 | Electrical power facilities | 8310 | City of Rockledge Brevard County | City of Rockledge |  |  |  | 0 | 1 | 0.7051 | 0.09699 | 338.3781 |  | -1 | -1 | -1 | -1 | 0 |  |  | North IRL B | -1 |  |  | 723 | ROCK-17 | Barton Park Regional Detention System | City of Rockledge |  | 117.0667 | 0.27443
610000 | 1300000 | 1300000 | North IRL | B | IR8-11 | 62-304.520 (6), F.A.C. | 0.36 | 0.48 | City of Rockledge | 0.2588 | 3936.394 | 10.1787 | 1.5095 | 2.6343 | 0.39065 | 1018.7428 | 1200 | Residential, Medium Density-Two-five dwellingunits per acre | 1200 | City of Rockledge Brevard County | City of Rockledge |  |  |  | 0 | 1 | 2.6343 | 0.39065 | 1018.7428 |  | -1 | -1 | -1 | -1 | 0 |  |  | North IRL B | -1 |  |  | 723 | ROCK-17 | Barton Park Regional Detention System | City of Rockledge |  | 162.4032 | 0.82623
610000 | 1300000 | 1300000 | North IRL | B | IR8-11 | 62-304.520 (6), F.A.C. | 0.36 | 0.48 | City of Rockledge | 0.067037 | 3936.394 | 10.1787 | 1.5095 | 0.68235 | 0.10119 | 263.8828 | 1210 | Fixed Single Family Units | 1210 | City of Rockledge Brevard County | City of Rockledge |  |  |  | 0 | 1 | 0.68235 | 0.10119 | 263.8828 |  | -1 | -1 | -1 | -1 | 0 |  |  | North IRL B | -1 |  |  | 723 | ROCK-17 | Barton Park Regional Detention System | City of Rockledge |  | 65.9029 | 0.21402
610000 | 1300000 | 1300000 | North IRL | B | IR8-11 | 62-304.520 (6), F.A.C. | 0.36 | 0.48 | City of Rockledge | 0.086833 | 3936.394 | 10.1787 | 1.5095 | 0.88385 | 0.13107 | 341.8099 | 1210 | Fixed Single Family Units | 1210 | City of Rockledge Brevard County | City of Rockledge |  |  |  | 0 | 1 | 0.88385 | 0.13107 | 341.8099 |  | -1 | -1 | -1 | -1 | 0 |  |  | North IRL B | -1 |  |  | 723 | ROCK-17 | Barton Park Regional Detention System | City of Rockledge |  | 75.9212 | 0.27722
610000 | 1300000 | 1300000 | North IRL | B | IR8-11 | 62-304.520 (6), F.A.C. | 0.36 | 0.48 | City of Rockledge | 0.085863 | 3936.394 | 10.1787 | 1.5095 | 0.87397 | 0.12961 | 337.989 | 1210 | Fixed Single Family Units | 1210 | City of Rockledge Brevard County | City of Rockledge |  |  |  | 0 | 1 | 0.87397 | 0.12961 | 337.989 |  | -1 | -1 | -1 | -1 | 0 |  |  | North IRL B | -1 |  |  | 723 | ROCK-17 | Barton Park Regional Detention System | City of Rockledge |  | 73.0604 | 0.27412
610000 | 1300000 | 1300000 | North IRL | B | IR8-11 | 62-304.520 (6), F.A.C. | 0.36 | 0.48 | City of Rockledge | 0.044473 | 3936.394 | 10.1787 | 1.5095 | 0.45268 | 0.06713 | 175.0625 | 1210 | Fixed Single Family Units | 1210 | City of Rockledge Brevard County | City of Rockledge |  |  |  | 0 | 1 | 0.45268 | 0.06713 | 175.0625 |  | -1 | -1 | -1 | -1 | 0 |  |  | North IRL B | -1 |  |  | 723 | ROCK-17 | Barton Park Regional Detention System | City of Rockledge |  | 54.4082 | 0.14198
610000 | 1300000 | 1300000 | North IRL | B | IR8-11 | 62-304.520 (6), F.A.C. | 0.36 | 0.48 | City of Rockledge | 0.074757 | 3936.394 | 10.1787 | 1.5095 | 0.76093 | 0.11284 | 294.2734 | 1210 | Fixed Single Family Units | 1210 | City of Rockledge Brevard County | City of Rockledge |  |  |  | 0 | 1 | 0.76093 | 0.11284 | 294.2734 |  | -1 | -1 | -1 | -1 | 0 |  |  | North IRL B | -1 |  |  | 723 | ROCK-17 | Barton Park Regional Detention System | City of Rockledge |  | 68.0104 | 0.23866
610000 | 1300000 | 1300000 | North IRL | B | IR8-11 | 62-304.520 (6), F.A.C. | 0.36 | 0.48 | City of Rockledge | 0.40615 | 3823.494 | 10.6473 | 2.0626 | 4.3244 | 0.83772 | 1552.9131 | 1300 | Residential, High Density | 1300 | City of Rockledge Brevard County | City of Rockledge |  |  |  | 0 | 1 | 4.3244 | 0.83772 | 1552.9131 |  | -1 | -1 | -1 | -1 | 0 |  |  | North IRL B | -1 |  |  | 723 | ROCK-17 | Barton Park Regional Detention System | City of Rockledge |  | 196.8302 | 1.2595
610000 | 1300000 | 1300000 | North IRL | B | IR8-11 | 62-304.520 (6), F.A.C. | 0.36 | 0.48 | City of Rockledge | 0.020436 | 3823.494 | 10.6473 | 2.0626 | 0.21759 | 0.042152 | 78.1383 | 8370 | Surface Water Collection Basin | 8370 | City of Rockledge Brevard County | City of Rockledge |  |  |  | 0 | 1 | 0.21759 | 0.042152 | 78.1383 |  | -1 | -1 | -1 | -1 | 0 |  |  | North IRL B | -1 |  |  | 723 | ROCK-17 | Barton Park Regional Detention System | City of Rockledge |  | 80.0379 | 0.063372
610000 | 1300000 | 1300000 | North IRL | B | IR8-11 | 62-304.520 (6), F.A.C. | 0.36 | 0.48 | City of Rockledge | 0.17381 | 3823.494 | 10.6473 | 2.0626 | 1.8506 | 0.35849 | 664.5576 | 1330 | Residential, High density; Multiple Dwelling Units, Low Rise <Two stories or less> | 1330 | City of Rockledge Brevard County | City of Rockledge |  |  |  | 0 | 1 | 1.8506 | 0.35849 | 664.5576 |  | -1 | -1 | -1 | -1 | 0 |  |  | North IRL B | -1 |  |  | 723 | ROCK-17 | Barton Park Regional Detention System | City of Rockledge |  | 107.6477 | 0.53898
610000 | 1300000 | 1300000 | North IRL | B | IR8-11 | 62-304.520 (6), F.A.C. | 0.36 | 0.48 | City of Rockledge | 0.011737 | 3823.494 | 10.6473 | 2.0626 | 0.12496 | 0.024208 | 44.8749 | 1410 | Retail Sales and Services | 1410 | City of Rockledge Brevard County | City of Rockledge |  |  |  | 0 | 1 | 0.12496 | 0.024208 | 44.8749 |  | -1 | -1 | -1 | -1 | 0 |  |  | North IRL B | -1 |  |  | 723 | ROCK-17 | Barton Park Regional Detention System | City of Rockledge |  | 82.882 | 0.036395
610000 | 1300000 | 1300000 | North IRL | B | IR8-11 | 62-304.520 (6), F.A.C. | 0.36 | 0.48 | City of Rockledge | 0.0056313 | 3823.494 | 10.6473 | 2.0626 | 0.059958 | 0.011615 | 21.5311 | 1210 | Fixed Single Family Units | 1210 | City of Rockledge Brevard County | City of Rockledge |  |  |  | 0 | 1 | 0.059958 | 0.011615 | 21.5311 |  | -1 | -1 | -1 | -1 | 0 |  |  | North IRL B | -1 |  |  | 723 | ROCK-17 | Barton Park Regional Detention System | City of Rockledge |  | 24.3532 | 0.017462
610000 | 1300000 | 1300000 | North IRL | B | IR8-11 | 62-304.520 (6), F.A.C. | 0.36 | 0.48 | City of Rockledge | 0.22272 | 3933.8246 | 10.1726 | 1.5086 | 2.2657 | 0.33599 | 876.149 | 1200 | Residential, Medium Density-Two-five dwellingunits per acre | 1200 | City of Rockledge Brevard County | City of Rockledge |  |  |  | 0 | 1 | 2.2657 | 0.33599 | 1016.1948 |  | -1 | -1 | -1 | -1 | 0 |  |  | North IRL B | -1 |  |  | 723 | ROCK-17 | Barton Park Regional Detention System | City of Rockledge |  | 161.5751 | 0.82416
610000 | 1300000 | 1300000 | North IRL | B | IR8-11 | 62-304.520 (6), F.A.C. | 0.36 | 0.48 | City of Rockledge | 0.01058 | 3933.8246 | 10.1726 | 1.5086 | 0.10762 | 0.01596 | 41.6181 | 1210 | Fixed Single Family Units | 1210 | City of Rockledge Brevard County | City of Rockledge |  |  |  | 0 | 1 | 0.10762 | 0.01596 | 41.6181 |  | -1 | -1 | -1 | -1 | 0 |  |  | North IRL B | -1 |  |  | 723 | ROCK-17 | Barton Park Regional Detention System | City of Rockledge |  | 27.7929 | 0.033754
610000 | 1300000 | 1300000 | North IRL | B | IR8-11 | 62-304.520 (6), F.A.C. | 0.36 | 0.48 | City of Rockledge | 0.05383 | 3933.8246 | 10.1726 | 1.5086 | 0.54759 | 0.081207 | 211.7595 | 1210 | Fixed Single Family Units | 1210 | City of Rockledge Brevard County | City of Rockledge |  |  |  | 0 | 1 | 0.54759 | 0.081207 | 211.7595 |  | -1 | -1 | -1 | -1 | 0 |  |  | North IRL B | -1 |  |  | 723 | ROCK-17 | Barton Park Regional Detention System | City of Rockledge |  | 64.8478 | 0.17174
610000 | 1300000 | 1300000 | North IRL | B | IR8-11 | 62-304.520 (6), F.A.C. | 0.36 | 0.48 | City of Rockledge | 0.032213 | 3933.8246 | 10.1726 | 1.5086 | 0.32769 | 0.048595 | 126.7186 | 1210 | Fixed Single Family Units | 1210 | City of Rockledge Brevard County | City of Rockledge |  |  |  | 0 | 1 | 0.32769 | 0.048595 | 215.8385 |  | -1 | -1 | -1 | -1 | 0 |  |  | North IRL B | -1 |  |  | 723 | ROCK-17 | Barton Park Regional Detention System | City of Rockledge |  | 46.2062 | 0.17505
610000 | 1300000 | 1300000 | North IRL | B | IR8-11 | 62-304.520 (6), F.A.C. | 0.36 | 0.48 | City of Rockledge | 0.17922 | 3933.8246 | 10.1726 | 1.5086 | 1.8231 | 0.27036 | 705.0108 | 1210 | Fixed Single Family Units | 1210 | City of Rockledge Brevard County | City of Rockledge |  |  |  | 0 | 1 | 1.8231 | 0.27036 | 745.7885 |  | -1 | -1 | -1 | -1 | 0 |  |  | North IRL B | -1 |  |  | 723 | ROCK-17 | Barton Park Regional Detention System | City of Rockledge |  | 107.9947 | 0.60486
610000 | 1300000 | 1300000 | North IRL | B | IR8-11 | 62-304.520 (6), F.A.C. | 0.36 | 0.48 | City of Rockledge | 0.20829 | 3920.1127 | 9.2575 | 1.246 | 1.9283 | 0.25953 | 816.5333 | 1400 | Commercial and Services | 1400 | City of Rockledge Brevard County | City of Rockledge |  |  |  | 0 | 1 | 1.9283 | 0.25953 | 816.5333 |  | -1 | -1 | -1 | -1 | 0 |  |  | North IRL B | -1 |  |  | 723 | ROCK-17 | Barton Park Regional Detention System | City of Rockledge |  | 133.725 | 0.66223
610000 | 1300000 | 1300000 | North IRL | B | IR8-11 | 62-304.520 (6), F.A.C. | 0.36 | 0.48 | City of Rockledge | 0.027911 | 3920.1127 | 9.2575 | 1.246 | 0.25838 | 0.034776 | 109.414 | 1750 | Governmental | 1750 | City of Rockledge Brevard County | City of Rockledge |  |  |  | 0 | 1 | 0.25838 | 0.034776 | 109.414 |  | -1 | -1 | -1 | -1 | 0 |  |  | North IRL B | -1 |  |  | 723 | ROCK-17 | Barton Park Regional Detention System | City of Rockledge |  | 104.589 | 0.088738
610000 | 1300000 | 1300000 | North IRL | B | IR8-11 | 62-304.520 (6), F.A.C. | 0.36 | 0.48 | City of Rockledge | 0.38156 | 3920.1127 | 9.2575 | 1.246 | 3.5323 | 0.47541 | 1495.755 | 1720 | Religious | 1720 | City of Rockledge Brevard County | City of Rockledge |  |  |  | 0 | 1 | 3.5323 | 0.47541 | 1495.755 |  | -1 | -1 | -1 | -1 | 0 |  |  | North IRL B | -1 |  |  | 723 | ROCK-17 | Barton Park Regional Detention System | City of Rockledge |  | 161.7861 | 1.2131
610000 | 1300000 | 1300000 | North IRL | B | IR8-11 | 62-304.520 (6), F.A.C. | 0.36 | 0.48 | City of Rockledge | 0.20356 | 3897.8975 | 11.0774 | 1.4657 | 2.2549 | 0.29836 | 793.4482 | 1400 | Commercial and Services | 1400 | City of Rockledge Brevard County | City of Rockledge |  |  |  | 0 | 1 | 2.2549 | 0.29836 | 1159.293 |  | -1 | -1 | -1 | -1 | 0 |  |  | North IRL B | -1 |  |  | 723 | ROCK-17 | Barton Park Regional Detention System | City of Rockledge |  | 125.3236 | 0.94022
610000 | 1300000 | 1300000 | North IRL | B | IR8-11 | 62-304.520 (6), F.A.C. | 0.36 | 0.48 | City of Rockledge | 2.1059e-07 | 3897.8975 | 11.0774 | 1.4657 | 2.3327e-06 | 3.0867e-07 | 0.00082085 | 1420 | Wholesale Sales and Services <Excluding warehouses associated with industrial use> | 1420 | City of Rockledge Brevard County | City of Rockledge |  |  |  | 0 | 1 | 2.3327e-06 | 3.0867e-07 | 46.9943 |  | -1 | -1 | -1 | -1 | 0 |  |  | North IRL B | -1 |  |  | 723 | ROCK-17 | Barton Park Regional Detention System | City of Rockledge |  | 0.31602 | 0.038114
610000 | 1300000 | 1300000 | North IRL | B | IR8-11 | 62-304.520 (6), F.A.C. | 0.36 | 0.48 | City of Rockledge | 0.081425 | 3897.8975 | 11.0774 | 1.4657 | 0.90197 | 0.11935 | 317.3844 | 1720 | Religious | 1720 | City of Rockledge Brevard County | City of Rockledge |  |  |  | 0 | 1 | 0.90197 | 0.11935 | 319.7735 |  | -1 | -1 | -1 | -1 | 0 |  |  | North IRL B | -1 |  |  | 723 | ROCK-17 | Barton Park Regional Detention System | City of Rockledge |  | 102.9457 | 0.25935
610000 | 1300000 | 1300000 | North IRL | B | IR8-11 | 62-304.520 (6), F.A.C. | 0.36 | 0.48 | City of Rockledge | 0.15259 | 1871.0135 | 0 | 0 | 0 | 0 | 285.5028 | 1660 | Holding Ponds | 1660 | City of Rockledge Brevard County | City of Rockledge |  |  |  | 0 | 1 | 0 | 0 | 285.5028 |  | -1 | -1 | -1 | -1 | 0 |  |  | North IRL B | -1 |  |  | 723 | ROCK-17 | Barton Park Regional Detention System | City of Rockledge |  | 142.6439 | 0.23155
610000 | 1300000 | 1300000 | North IRL | B | IR8-11 | 62-304.520 (6), F.A.C. | 0.36 | 0.48 | Natural Lands | 0.17037 | 1871.0135 | 0 | 0 | 0 | 0 | 318.7724 | 4340 | Hardwood Conifer Mixed | 4340 | City of Rockledge Brevard County | City of Rockledge |  |  | Natural Lands | 0 | 1 | 0 | 0 | 318.7724 |  | -1 | -1 | -1 | -1 | 0 |  |  | North IRL B | -1 |  |  | 723 | ROCK-17 | Barton Park Regional Detention System | City of Rockledge |  | 118.1952 | 0.25853
610000 | 1300000 | 1300000 | North IRL | B | IR8-11 | 62-304.520 (6), F.A.C. | 0.36 | 0.48 | Natural Lands | 0.0042046 | 1871.0135 | 0 | 0 | 0 | 0 | 7.8669 | 6460 | Mixed scrub-shrub wetland | 6460 | City of Rockledge Brevard County | City of Rockledge |  |  | Natural Lands | 0 | 1 | 0 | 0 | 7.8669 |  | -1 | -1 | -1 | -1 | 0 |  |  | North IRL B | -1 |  |  | 723 | ROCK-17 | Barton Park Regional Detention System | City of Rockledge |  | 21.5181 | 0.0063803
610000 | 1300000 | 1300000 | North IRL | B | IR8-11 | 62-304.520 (6), F.A.C. | 0.36 | 0.48 | City of Rockledge | 0.29059 | 1871.0135 | 0 | 0 | 0 | 0 | 543.7017 | 7420 | Borrow areas | 7420 | City of Rockledge Brevard County | City of Rockledge |  |  |  | 0 | 1 | 0 | 0 | 543.7017 |  | -1 | -1 | -1 | -1 | 0 |  |  | North IRL B | -1 |  |  | 723 | ROCK-17 | Barton Park Regional Detention System | City of Rockledge |  | 157.1674 | 0.44096
610000 | 1300000 | 1300000 | North IRL | B | IR8-11 | 62-304.520 (6), F.A.C. | 0.36 | 0.48 | City of Rockledge | 0.61776 | 3873.3091 | 8.0514 | 1.1875 | 4.9739 | 0.73358 | 2392.7888 | 8310 | Electrical power facilities | 8310 | City of Rockledge Brevard County | City of Rockledge |  |  |  | 0 | 1 | 4.9739 | 0.73358 | 2392.7888 |  | -1 | -1 | -1 | -1 | 0 |  |  | North IRL B | -1 |  |  | 723 | ROCK-17 | Barton Park Regional Detention System | City of Rockledge |  | 200 | 1.9406
610000 | 1300000 | 1300000 | North IRL | B | IR8-11 | 62-304.520 (6), F.A.C. | 0.36 | 0.48 | City of Rockledge | 0.092351 | 3969.8012 | 8.169 | 1.1053 | 0.75442 | 0.10207 | 366.6158 | 1700 | Institutional (Educational,religious,health and military facilities) | 1700 | City of Rockledge Brevard County | City of Rockledge |  |  |  | 0 | 1 | 0.75442 | 0.10207 | 366.6158 |  | -1 | -1 | -1 | -1 | 0 |  |  | North IRL B | -1 |  |  | 723 | ROCK-17 | Barton Park Regional Detention System | City of Rockledge |  | 115.2075 | 0.29734
610000 | 1300000 | 1300000 | North IRL | B | IR8-11 | 62-304.520 (6), F.A.C. | 0.36 | 0.48 | City of Rockledge | 0.03401 | 3969.8012 | 8.169 | 1.1053 | 0.27783 | 0.03759 | 135.0138 | 8140 | Roads and Highways | 8140 | City of Rockledge Brevard County | City of Rockledge |  |  |  | 0 | 1 | 0.27783 | 0.03759 | 135.0138 |  | -1 | -1 | -1 | -1 | 0 |  |  | North IRL B | -1 |  |  | 723 | ROCK-17 | Barton Park Regional Detention System | City of Rockledge |  | 105.3275 | 0.1095
610000 | 1300000 | 1300000 | North IRL | B | IR8-11 | 62-304.520 (6), F.A.C. | 0.36 | 0.48 | City of Rockledge | 0.4914 | 3969.8012 | 8.169 | 1.1053 | 4.0143 | 0.54312 | 1950.7684 | 1750 | Governmental | 1750 | City of Rockledge Brevard County | City of Rockledge |  |  |  | 0 | 1 | 4.0143 | 0.54312 | 1950.7684 |  | -1 | -1 | -1 | -1 | 0 |  |  | North IRL B | -1 |  |  | 723 | ROCK-17 | Barton Park Regional Detention System | City of Rockledge |  | 179.567 | 1.5821
610000 | 1300000 | 1300000 | North IRL | B | IR8-11 | 62-304.520 (6), F.A.C. | 0.36 | 0.48 | City of Rockledge | 0.0092082 | 3952.5421 | 9.3072 | 1.2174 | 0.085702 | 0.01121 | 36.3958 | 1400 | Commercial and Services | 1400 | City of Rockledge Brevard County | City of Rockledge |  |  |  | 0 | 1 | 0.085702 | 0.01121 | 65.1993 |  | -1 | -1 | -1 | -1 | 0 |  |  | North IRL B | -1 |  |  | 723 | ROCK-17 | Barton Park Regional Detention System | City of Rockledge |  | 29.4953 | 0.052879
610000 | 1300000 | 1300000 | North IRL | B | IR8-11 | 62-304.520 (6), F.A.C. | 0.36 | 0.48 | City of Rockledge | 0.014848 | 3952.5421 | 9.3072 | 1.2174 | 0.13819 | 0.018076 | 58.687 | 8140 | Roads and Highways | 8140 | City of Rockledge Brevard County | City of Rockledge |  |  |  | 0 | 1 | 0.13819 | 0.018076 | 2288.917 |  | -1 | -1 | -1 | -1 | 0 |  |  | North IRL B | -1 |  |  | 723 | ROCK-17 | Barton Park Regional Detention System | City of Rockledge |  | 43.2715 | 1.8564
610000 | 1300000 | 1300000 | North IRL | B | IR8-11 | 62-304.520 (6), F.A.C. | 0.36 | 0.48 | City of Rockledge | 0.016546 | 3943.8932 | 9.8973 | 1.6117 | 0.16376 | 0.026666 | 65.255 | 1200 | Residential, Medium Density-Two-five dwellingunits per acre | 1200 | City of Rockledge Brevard County | City of Rockledge |  |  |  | 0 | 1 | 0.16376 | 0.026666 | 65.255 |  | -1 | -1 | -1 | -1 | 0 |  |  | North IRL B | -1 |  |  | 723 | ROCK-17 | Barton Park Regional Detention System | City of Rockledge |  | 54.8889 | 0.052924
610000 | 1300000 | 1300000 | North IRL | B | IR8-11 | 62-304.520 (6), F.A.C. | 0.36 | 0.48 | City of Rockledge | 0.012931 | 3943.8932 | 9.8973 | 1.6117 | 0.12798 | 0.02084 | 50.9973 | 1410 | Retail Sales and Services | 1410 | City of Rockledge Brevard County | City of Rockledge |  |  |  | 0 | 1 | 0.12798 | 0.02084 | 50.9973 |  | -1 | -1 | -1 | -1 | 0 |  |  | North IRL B | -1 |  |  | 723 | ROCK-17 | Barton Park Regional Detention System | City of Rockledge |  | 54.737 | 0.04136
610000 | 1300000 | 1300000 | North IRL | B | IR8-11 | 62-304.520 (6), F.A.C. | 0.36 | 0.48 | City of Rockledge | 0.25926 | 3943.8932 | 9.8973 | 1.6117 | 2.566 | 0.41784 | 1022.4945 | 1420 | Wholesale Sales and Services <Excluding warehouses associated with industrial use> | 1420 | City of Rockledge Brevard County | City of Rockledge |  |  |  | 0 | 1 | 2.566 | 0.41784 | 1022.4945 |  | -1 | -1 | -1 | -1 | 0 |  |  | North IRL B | -1 |  |  | 723 | ROCK-17 | Barton Park Regional Detention System | City of Rockledge |  | 134.0214 | 0.82927
610000 | 1300000 | 1300000 | North IRL | B | IR8-11 | 62-304.520 (6), F.A.C. | 0.36 | 0.48 | City of Rockledge | 0.21552 | 3943.8932 | 9.8973 | 1.6117 | 2.133 | 0.34734 | 849.975 | 1330 | Residential, High density; Multiple Dwelling Units, Low Rise <Two stories or less> | 1330 | City of Rockledge Brevard County | City of Rockledge |  |  |  | 0 | 1 | 2.133 | 0.34734 | 849.975 |  | -1 | -1 | -1 | -1 | 0 |  |  | North IRL B | -1 |  |  | 723 | ROCK-17 | Barton Park Regional Detention System | City of Rockledge |  | 125.6974 | 0.68936
610000 | 1300000 | 1300000 | North IRL | B | IR8-11 | 62-304.520 (6), F.A.C. | 0.36 | 0.48 | City of Rockledge | 0.045595 | 3943.8932 | 9.8973 | 1.6117 | 0.45127 | 0.073484 | 179.8215 | 1300 | Residential, High Density | 1300 | City of Rockledge Brevard County | City of Rockledge |  |  |  | 0 | 1 | 0.45127 | 0.073484 | 179.8215 |  | -1 | -1 | -1 | -1 | 0 |  |  | North IRL B | -1 |  |  | 723 | ROCK-17 | Barton Park Regional Detention System | City of Rockledge |  | 93.0991 | 0.14584
610000 | 1300000 | 1300000 | North IRL | B | IR8-11 | 62-304.520 (6), F.A.C. | 0.36 | 0.48 | City of Rockledge | 0.067915 | 3943.8932 | 9.8973 | 1.6117 | 0.67218 | 0.10946 | 267.85 | 1720 | Religious | 1720 | City of Rockledge Brevard County | City of Rockledge |  |  |  | 0 | 1 | 0.67218 | 0.10946 | 267.85 |  | -1 | -1 | -1 | -1 | 0 |  |  | North IRL B | -1 |  |  | 723 | ROCK-17 | Barton Park Regional Detention System | City of Rockledge |  | 111.1415 | 0.21723
610000 | 1300000 | 1300000 | North IRL | B | IR8-11 | 62-304.520 (6), F.A.C. | 0.36 | 0.48 | City of Rockledge | 0.20065 | 3947.7969 | 10.1365 | 1.5002 | 2.0339 | 0.30102 | 792.1426 | 1200 | Residential, Medium Density-Two-five dwellingunits per acre | 1200 | City of Rockledge Brevard County | City of Rockledge |  |  |  | 0 | 1 | 2.0339 | 0.30102 | 792.1426 |  | -1 | -1 | -1 | -1 | 0 |  |  | North IRL B | -1 |  |  | 723 | ROCK-17 | Barton Park Regional Detention System | City of Rockledge |  | 132.6696 | 0.64245
610000 | 1300000 | 1300000 | North IRL | B | IR8-11 | 62-304.520 (6), F.A.C. | 0.36 | 0.48 | City of Rockledge | 0.0061199 | 3947.7969 | 10.1365 | 1.5002 | 0.062035 | 0.0091812 | 24.1602 | 1210 | Fixed Single Family Units | 1210 | City of Rockledge Brevard County | City of Rockledge |  |  |  | 0 | 1 | 0.062035 | 0.0091812 | 24.1602 |  | -1 | -1 | -1 | -1 | 0 |  |  | North IRL B | -1 |  |  | 723 | ROCK-17 | Barton Park Regional Detention System | City of Rockledge |  | 23.1573 | 0.019595
610000 | 1300000 | 1300000 | North IRL | B | IR8-11 | 62-304.520 (6), F.A.C. | 0.36 | 0.48 | City of Rockledge | 0.013492 | 3947.7969 | 10.1365 | 1.5002 | 0.13676 | 0.020241 | 53.2648 | 1210 | Fixed Single Family Units | 1210 | City of Rockledge Brevard County | City of Rockledge |  |  |  | 0 | 1 | 0.13676 | 0.020241 | 53.2648 |  | -1 | -1 | -1 | -1 | 0 |  |  | North IRL B | -1 |  |  | 723 | ROCK-17 | Barton Park Regional Detention System | City of Rockledge |  | 49.3817 | 0.043199
610000 | 1300000 | 1300000 | North IRL | B | IR8-11 | 62-304.520 (6), F.A.C. | 0.36 | 0.48 | City of Rockledge | 0.0086161 | 3947.7969 | 10.1365 | 1.5002 | 0.087337 | 0.012926 | 34.0147 | 1210 | Fixed Single Family Units | 1210 | City of Rockledge Brevard County | City of Rockledge |  |  |  | 0 | 1 | 0.087337 | 0.012926 | 34.0147 |  | -1 | -1 | -1 | -1 | 0 |  |  | North IRL B | -1 |  |  | 723 | ROCK-17 | Barton Park Regional Detention System | City of Rockledge |  | 41.7256 | 0.027587
610000 | 1300000 | 1300000 | North IRL | B | IR8-11 | 62-304.520 (6), F.A.C. | 0.36 | 0.48 | City of Rockledge | 0.12268 | 3947.7969 | 10.1365 | 1.5002 | 1.2435 | 0.18404 | 484.3011 | 1210 | Fixed Single Family Units | 1210 | City of Rockledge Brevard County | City of Rockledge |  |  |  | 0 | 1 | 1.2435 | 0.18404 | 484.3011 |  | -1 | -1 | -1 | -1 | 0 |  |  | North IRL B | -1 |  |  | 723 | ROCK-17 | Barton Park Regional Detention System | City of Rockledge |  | 93.0485 | 0.39278
610000 | 1300000 | 1300000 | North IRL | B | IR8-11 | 62-304.520 (6), F.A.C. | 0.36 | 0.48 | City of Rockledge | 0.16537 | 3947.7969 | 10.1365 | 1.5002 | 1.6763 | 0.2481 | 652.8651 | 1210 | Fixed Single Family Units | 1210 | City of Rockledge Brevard County | City of Rockledge |  |  |  | 0 | 1 | 1.6763 | 0.2481 | 652.8651 |  | -1 | -1 | -1 | -1 | 0 |  |  | North IRL B | -1 |  |  | 723 | ROCK-17 | Barton Park Regional Detention System | City of Rockledge |  | 104.5846 | 0.52949
610000 | 1300000 | 1300000 | North IRL | B | IR8-11 | 62-304.520 (6), F.A.C. | 0.36 | 0.48 | City of Rockledge | 0.081905 | 3947.7969 | 10.1365 | 1.5002 | 0.83023 | 0.12287 | 323.3431 | 1210 | Fixed Single Family Units | 1210 | City of Rockledge Brevard County | City of Rockledge |  |  |  | 0 | 1 | 0.83023 | 0.12287 | 323.3431 |  | -1 | -1 | -1 | -1 | 0 |  |  | North IRL B | -1 |  |  | 723 | ROCK-17 | Barton Park Regional Detention System | City of Rockledge |  | 82.0231 | 0.26224
610000 | 1300000 | 1300000 | North IRL | B | IR8-11 | 62-304.520 (6), F.A.C. | 0.36 | 0.48 | City of Rockledge | 0.018925 | 3947.7969 | 10.1365 | 1.5002 | 0.19184 | 0.028392 | 74.7129 | 1750 | Governmental | 1750 | City of Rockledge Brevard County | City of Rockledge |  |  |  | 0 | 1 | 0.19184 | 0.028392 | 74.7129 |  | -1 | -1 | -1 | -1 | 0 |  |  | North IRL B | -1 |  |  | 723 | ROCK-17 | Barton Park Regional Detention System | City of Rockledge |  | 103.0782 | 0.060594
610000 | 1300000 | 1300000 | North IRL | B | IR8-11 | 62-304.520 (6), F.A.C. | 0.36 | 0.48 | City of Rockledge | 0.012122 | 4086.9404 | 10.0327 | 1.3278 | 0.12161 | 0.016096 | 49.5411 | 1400 | Commercial and Services | 1400 | City of Rockledge Brevard County | City of Rockledge |  |  |  | 0 | 1 | 0.12161 | 0.016096 | 49.5411 |  | -1 | -1 | -1 | -1 | 0 |  |  | North IRL B | -1 |  |  | 723 | ROCK-17 | Barton Park Regional Detention System | City of Rockledge |  | 101.8568 | 0.040179
610000 | 1300000 | 1300000 | North IRL | B | IR8-11 | 62-304.520 (6), F.A.C. | 0.36 | 0.48 | City of Rockledge | 0.1675 | 4086.9404 | 10.0327 | 1.3278 | 1.6805 | 0.22241 | 684.5614 | 8140 | Roads and Highways | 8140 | City of Rockledge Brevard County | City of Rockledge |  |  |  | 0 | 1 | 1.6805 | 0.22241 | 1118.6355 |  | -1 | -1 | -1 | -1 | 0 |  |  | North IRL B | -1 |  |  | 723 | ROCK-17 | Barton Park Regional Detention System | City of Rockledge |  | 127.4347 | 0.90725
610000 | 1300000 | 1300000 | North IRL | B | IR8-11 | 62-304.520 (6), F.A.C. | 0.36 | 0.48 | City of Rockledge | 0.10268 | 4086.9404 | 10.0327 | 1.3278 | 1.0302 | 0.13634 | 419.656 | 1410 | Retail Sales and Services | 1410 | City of Rockledge Brevard County | City of Rockledge |  |  |  | 0 | 1 | 1.0302 | 0.13634 | 419.656 |  | -1 | -1 | -1 | -1 | 0 |  |  | North IRL B | -1 |  |  | 723 | ROCK-17 | Barton Park Regional Detention System | City of Rockledge |  | 84.1955 | 0.34035
610000 | 1300000 | 1300000 | North IRL | B | IR8-11 | 62-304.520 (6), F.A.C. | 0.36 | 0.48 | City of Rockledge | 0.22925 | 4086.9404 | 10.0327 | 1.3278 | 2.3 | 0.3044 | 936.9297 | 1410 | Retail Sales and Services | 1410 | City of Rockledge Brevard County | City of Rockledge |  |  |  | 0 | 1 | 2.3 | 0.3044 | 936.9297 |  | -1 | -1 | -1 | -1 | 0 |  |  | North IRL B | -1 |  |  | 723 | ROCK-17 | Barton Park Regional Detention System | City of Rockledge |  | 122.6666 | 0.75988
610000 | 1300000 | 1300000 | North IRL | B | IR8-11 | 62-304.520 (6), F.A.C. | 0.36 | 0.48 | City of Rockledge | 0.61776 | 3094.7836 | 6.4485 | 0.87074 | 3.9837 | 0.53791 | 1911.8442 | 1620 | Sand and Gravel Pits | 1620 | City of Rockledge Brevard County | City of Rockledge |  |  |  | 0 | 1 | 3.9837 | 0.53791 | 1911.8442 |  | -1 | -1 | -1 | -1 | 0 |  |  | North IRL B | -1 |  |  | 723 | ROCK-17 | Barton Park Regional Detention System | City of Rockledge |  | 200 | 1.5506
610000 | 1300000 | 1300000 | North IRL | B | IR8-11 | 62-304.520 (6), F.A.C. | 0.36 | 0.48 | City of Rockledge | 0.61776 | 3013.2983 | 6.2936 | 0.84923 | 3.888 | 0.52462 | 1861.5055 | 1660 | Holding Ponds | 1660 | City of Rockledge Brevard County | City of Rockledge |  |  |  | 0 | 1 | 3.888 | 0.52462 | 1861.5055 |  | -1 | -1 | -1 | -1 | 0 |  |  | North IRL B | -1 |  |  | 723 | ROCK-17 | Barton Park Regional Detention System | City of Rockledge |  | 200 | 1.5097
610000 | 1300000 | 1300000 | North IRL | B | IR8-11 | 62-304.520 (6), F.A.C. | 0.36 | 0.48 | City of Rockledge | 0.015933 | 3559.6228 | 7.0955 | 0.95445 | 0.11305 | 0.015207 | 56.7161 | 1700 | Institutional (Educational,religious,health and military facilities) | 1700 | City of Rockledge Brevard County | City of Rockledge |  |  |  | 0 | 1 | 0.11305 | 0.015207 | 56.7161 |  | -1 | -1 | -1 | -1 | 0 |  |  | North IRL B | -1 |  |  | 723 | ROCK-17 | Barton Park Regional Detention System | City of Rockledge |  | 48.7502 | 0.045998
610000 | 1300000 | 1300000 | North IRL | B | IR8-11 | 62-304.520 (6), F.A.C. | 0.36 | 0.48 | Natural Lands | 0.28765 | 3559.6228 | 7.0955 | 0.95445 | 2.041 | 0.27455 | 1023.9312 | 4340 | Hardwood Conifer Mixed | 4340 | City of Rockledge Brevard County | City of Rockledge |  |  | Natural Lands | 0 | 1 | 2.041 | 0.27455 | 1023.9312 |  | -1 | -1 | -1 | -1 | 0 |  |  | North IRL B | -1 |  |  | 723 | ROCK-17 | Barton Park Regional Detention System | City of Rockledge |  | 147.8854 | 0.83044
610000 | 1300000 | 1300000 | North IRL | B | IR8-11 | 62-304.520 (6), F.A.C. | 0.36 | 0.48 | City of Rockledge | 0.31418 | 3559.6228 | 7.0955 | 0.95445 | 2.2293 | 0.29987 | 1118.3576 | 1750 | Governmental | 1750 | City of Rockledge Brevard County | City of Rockledge |  |  |  | 0 | 1 | 2.2293 | 0.29987 | 1118.3576 |  | -1 | -1 | -1 | -1 | 0 |  |  | North IRL B | -1 |  |  | 723 | ROCK-17 | Barton Park Regional Detention System | City of Rockledge |  | 150.8935 | 0.90702
610000 | 1300000 | 1300000 | North IRL | B | IR8-11 | 62-304.520 (6), F.A.C. | 0.36 | 0.48 | City of Rockledge | 0.0071099 | 3907.861 | 11.3771 | 1.5044 | 0.080889 | 0.010696 | 27.7844 | 1400 | Commercial and Services | 1400 | City of Rockledge Brevard County | City of Rockledge |  |  |  | 0 | 1 | 0.080889 | 0.010696 | 27.7844 |  | -1 | -1 | -1 | -1 | 0 |  |  | North IRL B | -1 |  |  | 723 | ROCK-17 | Barton Park Regional Detention System | City of Rockledge |  | 47.3213 | 0.022534
610000 | 1300000 | 1300000 | North IRL | B | IR8-11 | 62-304.520 (6), F.A.C. | 0.36 | 0.48 | City of Rockledge | 0.5063 | 3907.861 | 11.3771 | 1.5044 | 5.7603 | 0.76168 | 1978.5676 | 1430 | Professional Services | 1430 | City of Rockledge Brevard County | City of Rockledge |  |  |  | 0 | 1 | 5.7603 | 0.76168 | 1978.5676 |  | -1 | -1 | -1 | -1 | 0 |  |  | North IRL B | -1 |  |  | 723 | ROCK-17 | Barton Park Regional Detention System | City of Rockledge |  | 179.9285 | 1.6047
610000 | 1300000 | 1300000 | North IRL | B | IR8-11 | 62-304.520 (6), F.A.C. | 0.36 | 0.48 | City of Rockledge | 0.10435 | 3907.861 | 11.3771 | 1.5044 | 1.1872 | 0.15698 | 407.7817 | 1720 | Religious | 1720 | City of Rockledge Brevard County | City of Rockledge |  |  |  | 0 | 1 | 1.1872 | 0.15698 | 407.7817 |  | -1 | -1 | -1 | -1 | 0 |  |  | North IRL B | -1 |  |  | 723 | ROCK-17 | Barton Park Regional Detention System | City of Rockledge |  | 116.8985 | 0.33072
610000 | 1300000 | 1300000 | North IRL | B | IR8-11 | 62-304.520 (6), F.A.C. | 0.36 | 0.48 | City of Rockledge | 0.15537 | 4047.6591 | 9.1135 | 1.253 | 1.416 | 0.19469 | 628.9037 | 1410 | Retail Sales and Services | 1410 | City of Rockledge Brevard County | City of Rockledge |  |  |  | 0 | 1 | 1.416 | 0.19469 | 2049.3735 |  | -1 | -1 | -1 | -1 | 0 |  |  | North IRL B | -1 |  |  | 723 | ROCK-17 | Barton Park Regional Detention System | City of Rockledge |  | 112.0597 | 1.6621
610000 | 1300000 | 1300000 | North IRL | B | IR8-11 | 62-304.520 (6), F.A.C. | 0.36 | 0.48 | City of Rockledge | 0.038979 | 4047.6591 | 9.1135 | 1.253 | 0.35524 | 0.048842 | 157.7756 | 1210 | Fixed Single Family Units | 1210 | City of Rockledge Brevard County | City of Rockledge |  |  |  | 0 | 1 | 0.35524 | 0.048842 | 288.2385 |  | -1 | -1 | -1 | -1 | 0 |  |  | North IRL B | -1 |  |  | 723 | ROCK-17 | Barton Park Regional Detention System | City of Rockledge |  | 52.1475 | 0.23377
610000 | 1300000 | 1300000 | North IRL | B | IR8-11 | 62-304.520 (6), F.A.C. | 0.36 | 0.48 | City of Rockledge | 0.053949 | 3778.3675 | 9.1095 | 1.2417 | 0.49145 | 0.066987 | 203.8407 | 1400 | Commercial and Services | 1400 | City of Rockledge Brevard County | City of Rockledge |  |  |  | 0 | 1 | 0.49145 | 0.066987 | 617.4358 |  | -1 | -1 | -1 | -1 | 0 |  |  | North IRL B | -1 |  |  | 723 | ROCK-17 | Barton Park Regional Detention System | City of Rockledge |  | 73.1543 | 0.50076
610000 | 1300000 | 1300000 | North IRL | B | IR8-11 | 62-304.520 (6), F.A.C. | 0.36 | 0.48 | City of Rockledge | 3.5898e-06 | 3778.3675 | 9.1095 | 1.2417 | 3.2702e-05 | 4.4574e-06 | 0.013564 | 1300 | Residential, High Density | 1300 | City of Rockledge Brevard County | City of Rockledge |  |  |  | 0 | 1 | 3.2702e-05 | 4.4574e-06 | 34.2885 |  | -1 | -1 | -1 | -1 | 0 |  |  | North IRL B | -1 |  |  | 723 | ROCK-17 | Barton Park Regional Detention System | City of Rockledge |  | 4.5325 | 0.027809
610000 | 1300000 | 1300000 | North IRL | B | IR8-11 | 62-304.520 (6), F.A.C. | 0.36 | 0.48 | City of Rockledge | 0.10088 | 3778.3675 | 9.1095 | 1.2417 | 0.919 | 0.12526 | 381.1726 | 1420 | Wholesale Sales and Services <Excluding warehouses associated with industrial use> | 1420 | City of Rockledge Brevard County | City of Rockledge |  |  |  | 0 | 1 | 0.919 | 0.12526 | 896.1323 |  | -1 | -1 | -1 | -1 | 0 |  |  | North IRL B | -1 |  |  | 723 | ROCK-17 | Barton Park Regional Detention System | City of Rockledge |  | 83.3063 | 0.72679
610000 | 1300000 | 1300000 | North IRL | B | IR8-11 | 62-304.520 (6), F.A.C. | 0.36 | 0.48 | City of Rockledge | 0.033045 | 3778.3675 | 9.1095 | 1.2417 | 0.30103 | 0.041032 | 124.8577 | 1330 | Residential, High density; Multiple Dwelling Units, Low Rise <Two stories or less> | 1330 | City of Rockledge Brevard County | City of Rockledge |  |  |  | 0 | 1 | 0.30103 | 0.041032 | 124.8574 |  | -1 | -1 | -1 | -1 | 0 |  |  | North IRL B | -1 |  |  | 723 | ROCK-17 | Barton Park Regional Detention System | City of Rockledge |  | 47.2788 | 0.10126
610000 | 1300000 | 1300000 | North IRL | B | IR8-11 | 62-304.520 (6), F.A.C. | 0.36 | 0.48 | Natural Lands | 0.00042306 | 3881.6655 | 7.811 | 1.0645 | 0.0033045 | 0.00045035 | 1.6422 | 4340 | Hardwood Conifer Mixed | 4340 | City of Rockledge Brevard County | City of Rockledge |  |  | Natural Lands | 0 | 1 | 0.0033045 | 0.00045035 | 1.6422 |  | -1 | -1 | -1 | -1 | 0 |  |  | North IRL B | -1 |  |  | 723 | ROCK-17 | Barton Park Regional Detention System | City of Rockledge |  | 23.6814 | 0.0013318
610000 | 1300000 | 1300000 | North IRL | B | IR8-11 | 62-304.520 (6), F.A.C. | 0.36 | 0.48 | City of Rockledge | 0.61734 | 3881.6655 | 7.811 | 1.0645 | 4.8221 | 0.65717 | 2396.3086 | 1710 | Educational Facilities | 1710 | City of Rockledge Brevard County | City of Rockledge |  |  |  | 0 | 1 | 4.8221 | 0.65717 | 2396.3086 |  | -1 | -1 | -1 | -1 | 0 |  |  | North IRL B | -1 |  |  | 723 | ROCK-17 | Barton Park Regional Detention System | City of Rockledge |  | 199.7108 | 1.9435
610000 | 1300000 | 1300000 | North IRL | B | IR8-11 | 62-304.520 (6), F.A.C. | 0.36 | 0.48 | Natural Lands | 0.028848 | 3823.1808 | 8.5676 | 1.2021 | 0.24715 | 0.034677 | 110.2901 | 4340 | Hardwood Conifer Mixed | 4340 | City of Rockledge Brevard County | City of Rockledge |  |  | Natural Lands | 0 | 1 | 0.24715 | 0.034677 | 110.2901 |  | -1 | -1 | -1 | -1 | 0 |  |  | North IRL B | -1 |  |  | 723 | ROCK-17 | Barton Park Regional Detention System | City of Rockledge |  | 62.0432 | 0.089449
610000 | 1300000 | 1300000 | North IRL | B | IR8-11 | 62-304.520 (6), F.A.C. | 0.36 | 0.48 | Natural Lands | 0.0017214 | 3823.1808 | 8.5676 | 1.2021 | 0.014748 | 0.0020692 | 6.5811 | 4340 | Hardwood Conifer Mixed | 4340 | City of Rockledge City of Cocoa Brevard County | City of Rockledge |  |  | Natural Lands | 0 | 1 | 0.014748 | 0.0020692 | 37.0142 |  | -1 | -1 | -1 | -1 | 0 |  |  | North IRL B | -1 |  |  | 723 | ROCK-17 | Barton Park Regional Detention System | City of Rockledge |  | 12.4141 | 0.03002
610000 | 1300000 | 1300000 | North IRL | B | IR8-11 | 62-304.520 (6), F.A.C. | 0.36 | 0.48 | City of Rockledge | 0.29242 | 3823.1808 | 8.5676 | 1.2021 | 2.5054 | 0.35152 | 1117.9926 | 1710 | Educational Facilities | 1710 | City of Rockledge Brevard County | City of Rockledge |  |  |  | 0 | 1 | 2.5054 | 0.35152 | 1117.9926 |  | -1 | -1 | -1 | -1 | 0 |  |  | North IRL B | -1 |  |  | 723 | ROCK-17 | Barton Park Regional Detention System | City of Rockledge |  | 143.1353 | 0.90673
610000 | 1300000 | 1300000 | North IRL | B | IR8-11 | 62-304.520 (6), F.A.C. | 0.36 | 0.48 | City of Rockledge | 0.015113 | 3823.1808 | 8.5676 | 1.2021 | 0.12948 | 0.018167 | 57.7797 | 1710 | Educational Facilities | 1710 | City of Rockledge City of Cocoa Brevard County | City of Rockledge |  |  |  | 0 | 1 | 0.12948 | 0.018167 | 57.7802 |  | -1 | -1 | -1 | -1 | 0 |  |  | North IRL B | -1 |  |  | 723 | ROCK-17 | Barton Park Regional Detention System | City of Rockledge |  | 93.2763 | 0.046861
610000 | 1300000 | 1300000 | North IRL | B | IR8-11 | 62-304.520 (6), F.A.C. | 0.36 | 0.48 | City of Rockledge | 0.37853 | 3937.783 | 10.028 | 1.4863 | 3.7959 | 0.56259 | 1490.5601 | 1200 | Residential, Medium Density-Two-five dwellingunits per acre | 1200 | City of Rockledge Brevard County | City of Rockledge |  |  |  | 0 | 1 | 3.7959 | 0.56259 | 1490.5601 |  | -1 | -1 | -1 | -1 | 0 |  |  | North IRL B | -1 |  |  | 723 | ROCK-17 | Barton Park Regional Detention System | City of Rockledge |  | 195.925 | 1.2089
610000 | 1300000 | 1300000 | North IRL | B | IR8-11 | 62-304.520 (6), F.A.C. | 0.36 | 0.48 | City of Rockledge | 0.014707 | 3937.783 | 10.028 | 1.4863 | 0.14748 | 0.021858 | 57.9118 | 1210 | Fixed Single Family Units | 1210 | City of Rockledge Brevard County | City of Rockledge |  |  |  | 0 | 1 | 0.14748 | 0.021858 | 57.9118 |  | -1 | -1 | -1 | -1 | 0 |  |  | North IRL B | -1 |  |  | 723 | ROCK-17 | Barton Park Regional Detention System | City of Rockledge |  | 53.1796 | 0.046968
610000 | 1300000 | 1300000 | North IRL | B | IR8-11 | 62-304.520 (6), F.A.C. | 0.36 | 0.48 | City of Rockledge | 0.16012 | 3937.783 | 10.028 | 1.4863 | 1.6056 | 0.23798 | 630.5047 | 1210 | Fixed Single Family Units | 1210 | City of Rockledge Brevard County | City of Rockledge |  |  |  | 0 | 1 | 1.6056 | 0.23798 | 630.5047 |  | -1 | -1 | -1 | -1 | 0 |  |  | North IRL B | -1 |  |  | 723 | ROCK-17 | Barton Park Regional Detention System | City of Rockledge |  | 100.6997 | 0.51136
610000 | 1300000 | 1300000 | North IRL | B | IR8-11 | 62-304.520 (6), F.A.C. | 0.36 | 0.48 | City of Rockledge | 0.012114 | 3937.783 | 10.028 | 1.4863 | 0.12147 | 0.018004 | 47.7005 | 1210 | Fixed Single Family Units | 1210 | City of Rockledge Brevard County | City of Rockledge |  |  |  | 0 | 1 | 0.12147 | 0.018004 | 47.7005 |  | -1 | -1 | -1 | -1 | 0 |  |  | North IRL B | -1 |  |  | 723 | ROCK-17 | Barton Park Regional Detention System | City of Rockledge |  | 40.4158 | 0.038687
610000 | 1300000 | 1300000 | North IRL | B | IR8-11 | 62-304.520 (6), F.A.C. | 0.36 | 0.48 | City of Rockledge | 0.02044 | 3937.783 | 10.028 | 1.4863 | 0.20497 | 0.030379 | 80.4879 | 1300 | Residential, High Density | 1300 | City of Rockledge Brevard County | City of Rockledge |  |  |  | 0 | 1 | 0.20497 | 0.030379 | 80.4879 |  | -1 | -1 | -1 | -1 | 0 |  |  | North IRL B | -1 |  |  | 723 | ROCK-17 | Barton Park Regional Detention System | City of Rockledge |  | 36.4966 | 0.065278
610000 | 1300000 | 1300000 | North IRL | B | IR8-11 | 62-304.520 (6), F.A.C. | 0.36 | 0.48 | City of Rockledge | 0.031859 | 3937.783 | 10.028 | 1.4863 | 0.31948 | 0.047351 | 125.4537 | 1720 | Religious | 1720 | City of Rockledge Brevard County | City of Rockledge |  |  |  | 0 | 1 | 0.31948 | 0.047351 | 125.4537 |  | -1 | -1 | -1 | -1 | 0 |  |  | North IRL B | -1 |  |  | 723 | ROCK-17 | Barton Park Regional Detention System | City of Rockledge |  | 52.592 | 0.10175
610000 | 1300000 | 1300000 | North IRL | B | IR8-11 | 62-304.520 (6), F.A.C. | 0.36 | 0.48 | City of Rockledge | 0.08161 | 3227.8083 | 7.6135 | 0.90601 | 0.62134 | 0.07394 | 263.4229 | 1400 | Commercial and Services | 1400 | City of Rockledge Brevard County | City of Rockledge |  |  |  | 0 | 1 | 0.62134 | 0.07394 | 263.4229 |  | -1 | -1 | -1 | -1 | 0 |  |  | North IRL B | -1 |  |  | 723 | ROCK-17 | Barton Park Regional Detention System | City of Rockledge |  | 106.8716 | 0.21364
610000 | 1300000 | 1300000 | North IRL | B | IR8-11 | 62-304.520 (6), F.A.C. | 0.36 | 0.48 | Natural Lands | 0.27509 | 3227.8083 | 7.6135 | 0.90601 | 2.0944 | 0.24923 | 887.9337 | 6460 | Mixed scrub-shrub wetland | 6460 | City of Rockledge Brevard County | City of Rockledge |  |  | Natural Lands | 0 | 1 | 2.0944 | 0.24923 | 887.9337 |  | -1 | -1 | -1 | -1 | 0 |  |  | North IRL B | -1 |  |  | 723 | ROCK-17 | Barton Park Regional Detention System | City of Rockledge |  | 147.417 | 0.72014
610000 | 1300000 | 1300000 | North IRL | B | IR8-11 | 62-304.520 (6), F.A.C. | 0.36 | 0.48 | City of Rockledge | 0.26106 | 3227.8083 | 7.6135 | 0.90601 | 1.9876 | 0.23653 | 842.6654 | 8120 | Railroads | 8120 | City of Rockledge Brevard County | City of Rockledge |  |  |  | 0 | 1 | 1.9876 | 0.23653 | 842.6654 |  | -1 | -1 | -1 | -1 | 0 |  |  | North IRL B | -1 |  |  | 723 | ROCK-17 | Barton Park Regional Detention System | City of Rockledge |  | 145.9962 | 0.68343
610000 | 1300000 | 1300000 | North IRL | B | IR8-11 | 62-304.520 (6), F.A.C. | 0.36 | 0.48 | City of Rockledge | 0.19939 | 3895.0823 | 7.9859 | 1.0683 | 1.5923 | 0.213 | 776.6288 | 1860 | Community Recreational Facilities | 1860 | City of Rockledge Brevard County | City of Rockledge |  |  |  | 0 | 1 | 1.5923 | 0.213 | 776.6288 |  | -1 | -1 | -1 | -1 | 0 |  |  | North IRL B | -1 |  |  | 723 | ROCK-17 | Barton Park Regional Detention System | City of Rockledge |  | 132.2898 | 0.62987
610000 | 1300000 | 1300000 | North IRL | B | IR8-11 | 62-304.520 (6), F.A.C. | 0.36 | 0.48 | City of Rockledge | 0.2087 | 3895.0823 | 7.9859 | 1.0683 | 1.6666 | 0.22295 | 812.8881 | 1750 | Governmental | 1750 | City of Rockledge Brevard County | City of Rockledge |  |  |  | 0 | 1 | 1.6666 | 0.22295 | 812.8881 |  | -1 | -1 | -1 | -1 | 0 |  |  | North IRL B | -1 |  |  | 723 | ROCK-17 | Barton Park Regional Detention System | City of Rockledge |  | 133.7912 | 0.65928
610000 | 1300000 | 1300000 | North IRL | B | IR8-11 | 62-304.520 (6), F.A.C. | 0.36 | 0.48 | City of Rockledge | 0.20968 | 3895.0823 | 7.9859 | 1.0683 | 1.6745 | 0.224 | 816.7225 | 1750 | Governmental | 1750 | City of Rockledge Brevard County | City of Rockledge |  |  |  | 0 | 1 | 1.6745 | 0.224 | 816.7225 |  | -1 | -1 | -1 | -1 | 0 |  |  | North IRL B | -1 |  |  | 723 | ROCK-17 | Barton Park Regional Detention System | City of Rockledge |  | 133.9473 | 0.66239
610000 | 1300000 | 1300000 | North IRL | B | IR8-11 | 62-304.520 (6), F.A.C. | 0.36 | 0.48 | City of Rockledge | 0.055042 | 3948.1064 | 7.9433 | 1.0827 | 0.43722 | 0.059595 | 217.3129 | 1710 | Educational Facilities | 1710 | City of Rockledge Brevard County | City of Rockledge |  |  |  | 0 | 1 | 0.43722 | 0.059595 | 217.51 |  | -1 | -1 | -1 | -1 | 0 |  |  | North IRL B | -1 |  |  | 723 | ROCK-17 | Barton Park Regional Detention System | City of Rockledge |  | 108.7239 | 0.17641
610000 | 1300000 | 1300000 | North IRL | B | IR8-11 | 62-304.520 (6), F.A.C. | 0.36 | 0.48 | City of Rockledge | 0.11763 | 3127.9486 | 6.2428 | 0.94809 | 0.73437 | 0.11153 | 367.9544 | 1200 | Residential, Medium Density-Two-five dwellingunits per acre | 1200 | City of Rockledge Brevard County | City of Rockledge |  |  |  | 0 | 1 | 0.73437 | 0.11153 | 367.9544 |  | -1 | -1 | -1 | -1 | 0 |  |  | North IRL B | -1 |  |  | 723 | ROCK-17 | Barton Park Regional Detention System | City of Rockledge |  | 119.065 | 0.29842
610000 | 1300000 | 1300000 | North IRL | B | IR8-11 | 62-304.520 (6), F.A.C. | 0.36 | 0.48 | City of Rockledge | 0.0092665 | 3127.9486 | 6.2428 | 0.94809 | 0.057849 | 0.0087855 | 28.985 | 1200 | Residential, Medium Density-Two-five dwellingunits per acre | 1200 | City of Rockledge Brevard County | City of Rockledge |  |  |  | 0 | 1 | 0.057849 | 0.0087855 | 28.985 |  | -1 | -1 | -1 | -1 | 0 |  |  | North IRL B | -1 |  |  | 723 | ROCK-17 | Barton Park Regional Detention System | City of Rockledge |  | 101.5623 | 0.023508
610000 | 1300000 | 1300000 | North IRL | B | IR8-11 | 62-304.520 (6), F.A.C. | 0.36 | 0.48 | Natural Lands | 0.1133 | 3127.9486 | 6.2428 | 0.94809 | 0.70733 | 0.10742 | 354.4075 | 5300 | Reservoirs | 5300 | City of Rockledge Brevard County | City of Rockledge |  |  | Natural Lands | 0 | 1 | 0.70733 | 0.10742 | 354.4075 |  | -1 | -1 | -1 | -1 | 0 |  |  | North IRL B | -1 |  |  | 723 | ROCK-17 | Barton Park Regional Detention System | City of Rockledge |  | 118.3801 | 0.28744
610000 | 1300000 | 1300000 | North IRL | B | IR8-11 | 62-304.520 (6), F.A.C. | 0.36 | 0.48 | City of Rockledge | 0.09175 | 3127.9486 | 6.2428 | 0.94809 | 0.57278 | 0.086988 | 286.9907 | 1210 | Fixed Single Family Units | 1210 | City of Rockledge Brevard County | City of Rockledge |  |  |  | 0 | 1 | 0.57278 | 0.086988 | 286.9907 |  | -1 | -1 | -1 | -1 | 0 |  |  | North IRL B | -1 |  |  | 723 | ROCK-17 | Barton Park Regional Detention System | City of Rockledge |  | 85.4161 | 0.23276
610000 | 1300000 | 1300000 | North IRL | B | IR8-11 | 62-304.520 (6), F.A.C. | 0.36 | 0.48 | City of Rockledge | 0.17219 | 3127.9486 | 6.2428 | 0.94809 | 1.075 | 0.16325 | 538.6025 | 1210 | Fixed Single Family Units | 1210 | City of Rockledge Brevard County | City of Rockledge |  |  |  | 0 | 1 | 1.075 | 0.16325 | 538.6025 |  | -1 | -1 | -1 | -1 | 0 |  |  | North IRL B | -1 |  |  | 723 | ROCK-17 | Barton Park Regional Detention System | City of Rockledge |  | 106.718 | 0.43682
610000 | 1300000 | 1300000 | North IRL | B | IR8-11 | 62-304.520 (6), F.A.C. | 0.36 | 0.48 | City of Rockledge | 0.11362 | 3127.9486 | 6.2428 | 0.94809 | 0.7093 | 0.10772 | 355.3921 | 1210 | Fixed Single Family Units | 1210 | City of Rockledge Brevard County | City of Rockledge |  |  |  | 0 | 1 | 0.7093 | 0.10772 | 355.3921 |  | -1 | -1 | -1 | -1 | 0 |  |  | North IRL B | -1 |  |  | 723 | ROCK-17 | Barton Park Regional Detention System | City of Rockledge |  | 91.2107 | 0.28823
610000 | 1300000 | 1300000 | North IRL | B | IR8-11 | 62-304.520 (6), F.A.C. | 0.36 | 0.48 | City of Rockledge | 0.24722 | 4011.7571 | 9.4757 | 1.4346 | 2.3426 | 0.35465 | 991.793 | 1200 | Residential, Medium Density-Two-five dwellingunits per acre | 1200 | City of Rockledge Brevard County | City of Rockledge |  |  |  | 0 | 1 | 2.3426 | 0.35465 | 991.793 |  | -1 | -1 | -1 | -1 | 0 |  |  | North IRL B | -1 |  |  | 723 | ROCK-17 | Barton Park Regional Detention System | City of Rockledge |  | 139.7738 | 0.80437
610000 | 1300000 | 1300000 | North IRL | B | IR8-11 | 62-304.520 (6), F.A.C. | 0.36 | 0.48 | City of Rockledge | 0.034006 | 4011.7571 | 9.4757 | 1.4346 | 0.32223 | 0.048784 | 136.4246 | 1400 | Commercial and Services | 1400 | City of Rockledge Brevard County | City of Rockledge |  |  |  | 0 | 1 | 0.32223 | 0.048784 | 136.4246 |  | -1 | -1 | -1 | -1 | 0 |  |  | North IRL B | -1 |  |  | 723 | ROCK-17 | Barton Park Regional Detention System | City of Rockledge |  | 67.5794 | 0.11064
610000 | 1300000 | 1300000 | North IRL | B | IR8-11 | 62-304.520 (6), F.A.C. | 0.36 | 0.48 | City of Rockledge | 0.0053451 | 4011.7571 | 9.4757 | 1.4346 | 0.050648 | 0.0076678 | 21.4431 | 1700 | Institutional (Educational,religious,health and military facilities) | 1700 | City of Rockledge Brevard County | City of Rockledge |  |  |  | 0 | 1 | 0.050648 | 0.0076678 | 21.4431 |  | -1 | -1 | -1 | -1 | 0 |  |  | North IRL B | -1 |  |  | 723 | ROCK-17 | Barton Park Regional Detention System | City of Rockledge |  | 45.2624 | 0.017391
610000 | 1300000 | 1300000 | North IRL | B | IR8-11 | 62-304.520 (6), F.A.C. | 0.36 | 0.48 | City of Rockledge | 0.025259 | 4011.7571 | 9.4757 | 1.4346 | 0.23934 | 0.036235 | 101.332 | 1750 | Governmental | 1750 | City of Rockledge Brevard County | City of Rockledge |  |  |  | 0 | 1 | 0.23934 | 0.036235 | 101.332 |  | -1 | -1 | -1 | -1 | 0 |  |  | North IRL B | -1 |  |  | 723 | ROCK-17 | Barton Park Regional Detention System | City of Rockledge |  | 59.1111 | 0.082183
610000 | 1300000 | 1300000 | North IRL | B | IR8-11 | 62-304.520 (6), F.A.C. | 0.36 | 0.48 | City of Rockledge | 0.30593 | 4011.7571 | 9.4757 | 1.4346 | 2.8989 | 0.43888 | 1227.3246 | 1300 | Residential, High Density | 1300 | City of Rockledge Brevard County | City of Rockledge |  |  |  | 0 | 1 | 2.8989 | 0.43888 | 1227.3246 |  | -1 | -1 | -1 | -1 | 0 |  |  | North IRL B | -1 |  |  | 723 | ROCK-17 | Barton Park Regional Detention System | City of Rockledge |  | 149.5309 | 0.9954
610000 | 1300000 | 1300000 | North IRL | B | IR8-11 | 62-304.520 (6), F.A.C. | 0.36 | 0.48 | Natural Lands | 0.026826 | 3834.726 | 7.7157 | 1.0458 | 0.20699 | 0.028056 | 102.8722 | 4340 | Hardwood Conifer Mixed | 4340 | City of Rockledge Brevard County | City of Rockledge |  |  | Natural Lands | 0 | 1 | 0.20699 | 0.028056 | 102.8722 |  | -1 | -1 | -1 | -1 | 0 |  |  | North IRL B | -1 |  |  | 723 | ROCK-17 | Barton Park Regional Detention System | City of Rockledge |  | 104.3582 | 0.083432
610000 | 1300000 | 1300000 | North IRL | B | IR8-11 | 62-304.520 (6), F.A.C. | 0.36 | 0.48 | City of Rockledge | 0.59094 | 3834.726 | 7.7157 | 1.0458 | 4.5595 | 0.61803 | 2266.0813 | 1710 | Educational Facilities | 1710 | City of Rockledge Brevard County | City of Rockledge |  |  |  | 0 | 1 | 4.5595 | 0.61803 | 2266.0813 |  | -1 | -1 | -1 | -1 | 0 |  |  | North IRL B | -1 |  |  | 723 | ROCK-17 | Barton Park Regional Detention System | City of Rockledge |  | 195.6732 | 1.8379
610000 | 1300000 | 1300000 | North IRL | B | IR8-11 | 62-304.520 (6), F.A.C. | 0.36 | 0.48 | City of Rockledge | 0.61776 | 3940.5002 | 7.9282 | 1.0806 | 4.8977 | 0.66757 | 2434.297 | 1710 | Educational Facilities | 1710 | City of Rockledge Brevard County | City of Rockledge |  |  |  | 0 | 1 | 4.8977 | 0.66757 | 2434.297 |  | -1 | -1 | -1 | -1 | 0 |  |  | North IRL B | -1 |  |  | 723 | ROCK-17 | Barton Park Regional Detention System | City of Rockledge |  | 200 | 1.9743
610000 | 1300000 | 1300000 | North IRL | B | IR8-11 | 62-304.520 (6), F.A.C. | 0.36 | 0.48 | City of Rockledge | 0.61776 | 3914.2341 | 7.4794 | 1.0159 | 4.6205 | 0.62761 | 2418.0708 | 1750 | Governmental | 1750 | City of Rockledge Brevard County | City of Rockledge |  |  |  | 0 | 1 | 4.6205 | 0.62761 | 2418.0708 |  | -1 | -1 | -1 | -1 | 0 |  |  | North IRL B | -1 |  |  | 723 | ROCK-17 | Barton Park Regional Detention System | City of Rockledge |  | 200 | 1.9611
610000 | 1300000 | 1300000 | North IRL | B | IR8-11 | 62-304.520 (6), F.A.C. | 0.36 | 0.48 | City of Rockledge | 0.058732 | 3505.1133 | 5.7315 | 0.77799 | 0.33662 | 0.045693 | 205.8625 | 7420 | Borrow areas | 7420 | City of Rockledge Brevard County | City of Rockledge |  |  |  | 0 | 1 | 0.33662 | 0.045693 | 205.8625 |  | -1 | -1 | -1 | -1 | 0 |  |  | North IRL B | -1 |  |  | 723 | ROCK-17 | Barton Park Regional Detention System | City of Rockledge |  | 109.5238 | 0.16696
610000 | 1300000 | 1300000 | North IRL | B | IR8-11 | 62-304.520 (6), F.A.C. | 0.36 | 0.48 | City of Rockledge | 0.55903 | 3505.1133 | 5.7315 | 0.77799 | 3.2041 | 0.43492 | 1959.4685 | 1750 | Governmental | 1750 | City of Rockledge Brevard County | City of Rockledge |  |  |  | 0 | 1 | 3.2041 | 0.43492 | 1959.4685 |  | -1 | -1 | -1 | -1 | 0 |  |  | North IRL B | -1 |  |  | 723 | ROCK-17 | Barton Park Regional Detention System | City of Rockledge |  | 190.5094 | 1.5892
610000 | 1300000 | 1300000 | North IRL | B | IR8-11 | 62-304.520 (6), F.A.C. | 0.36 | 0.48 | Natural Lands | 0.086854 | 3519.5195 | 7.3864 | 0.99847 | 0.64154 | 0.086721 | 305.684 | 6460 | Mixed scrub-shrub wetland | 6460 | City of Rockledge Brevard County | City of Rockledge |  |  | Natural Lands | 0 | 1 | 0.64154 | 0.086721 | 305.684 |  | -1 | -1 | -1 | -1 | 0 |  |  | North IRL B | -1 |  |  | 723 | ROCK-17 | Barton Park Regional Detention System | City of Rockledge |  | 119.5991 | 0.24792
610000 | 1300000 | 1300000 | North IRL | B | IR8-11 | 62-304.520 (6), F.A.C. | 0.36 | 0.48 | City of Rockledge | 0.22397 | 3519.5195 | 7.3864 | 0.99847 | 1.6543 | 0.22362 | 788.2496 | 8120 | Railroads | 8120 | City of Rockledge Brevard County | City of Rockledge |  |  |  | 0 | 1 | 1.6543 | 0.22362 | 788.2496 |  | -1 | -1 | -1 | -1 | 0 |  |  | North IRL B | -1 |  |  | 723 | ROCK-17 | Barton Park Regional Detention System | City of Rockledge |  | 139.2629 | 0.63929
610000 | 1300000 | 1300000 | North IRL | B | IR8-11 | 62-304.520 (6), F.A.C. | 0.36 | 0.48 | City of Rockledge | 0.30694 | 3519.5195 | 7.3864 | 0.99847 | 2.2672 | 0.30647 | 1080.2969 | 8310 | Electrical power facilities | 8310 | City of Rockledge Brevard County | City of Rockledge |  |  |  | 0 | 1 | 2.2672 | 0.30647 | 1080.2969 |  | -1 | -1 | -1 | -1 | 0 |  |  | North IRL B | -1 |  |  | 723 | ROCK-17 | Barton Park Regional Detention System | City of Rockledge |  | 152.2174 | 0.87615
610000 | 1300000 | 1300000 | North IRL | B | IR8-11 | 62-304.520 (6), F.A.C. | 0.36 | 0.48 | City of Rockledge | 0.089472 | 3882.0622 | 10.0817 | 1.4477 | 0.90203 | 0.12953 | 347.3354 | 1400 | Commercial and Services | 1400 | City of Rockledge Brevard County | City of Rockledge |  |  |  | 0 | 1 | 0.90203 | 0.12953 | 454.67 |  | -1 | -1 | -1 | -1 | 0 |  |  | North IRL B | -1 |  |  | 723 | ROCK-17 | Barton Park Regional Detention System | City of Rockledge |  | 94.2825 | 0.36875
610000 | 1300000 | 1300000 | North IRL | B | IR8-11 | 62-304.520 (6), F.A.C. | 0.36 | 0.48 | City of Rockledge | 0.048889 | 3882.0622 | 10.0817 | 1.4477 | 0.49288 | 0.070775 | 189.7889 | 1210 | Fixed Single Family Units | 1210 | City of Rockledge Brevard County | City of Rockledge |  |  |  | 0 | 1 | 0.49288 | 0.070775 | 551.3974 |  | -1 | -1 | -1 | -1 | 0 |  |  | North IRL B | -1 |  |  | 723 | ROCK-17 | Barton Park Regional Detention System | City of Rockledge |  | 73.0703 | 0.4472
610000 | 1300000 | 1300000 | North IRL | B | IR8-11 | 62-304.520 (6), F.A.C. | 0.36 | 0.48 | City of Rockledge | 0.017756 | 3882.0622 | 10.0817 | 1.4477 | 0.17902 | 0.025706 | 68.9315 | 1210 | Fixed Single Family Units | 1210 | City of Rockledge Brevard County | City of Rockledge |  |  |  | 0 | 1 | 0.17902 | 0.025706 | 202.0834 |  | -1 | -1 | -1 | -1 | 0 |  |  | North IRL B | -1 |  |  | 723 | ROCK-17 | Barton Park Regional Detention System | City of Rockledge |  | 34.5713 | 0.1639
610000 | 1300000 | 1300000 | North IRL | B | IR8-11 | 62-304.520 (6), F.A.C. | 0.36 | 0.48 | City of Rockledge | 0.074871 | 3882.0622 | 10.0817 | 1.4477 | 0.75483 | 0.10839 | 290.6558 | 1210 | Fixed Single Family Units | 1210 | City of Rockledge Brevard County | City of Rockledge |  |  |  | 0 | 1 | 0.75483 | 0.10839 | 311.222 |  | -1 | -1 | -1 | -1 | 0 |  |  | North IRL B | -1 |  |  | 723 | ROCK-17 | Barton Park Regional Detention System | City of Rockledge |  | 91.1421 | 0.25241
610000 | 1300000 | 1300000 | North IRL | B | IR8-11 | 62-304.520 (6), F.A.C. | 0.36 | 0.48 | City of Rockledge | 0.15308 | 3882.0622 | 10.0817 | 1.4477 | 1.5433 | 0.22161 | 594.2672 | 1210 | Fixed Single Family Units | 1210 | City of Rockledge Brevard County | City of Rockledge |  |  |  | 0 | 1 | 1.5433 | 0.22161 | 594.2672 |  | -1 | -1 | -1 | -1 | 0 |  |  | North IRL B | -1 |  |  | 723 | ROCK-17 | Barton Park Regional Detention System | City of Rockledge |  | 99.9644 | 0.48197
610000 | 1300000 | 1300000 | North IRL | B | IR8-11 | 62-304.520 (6), F.A.C. | 0.36 | 0.48 | City of Rockledge | 0.064628 | 3882.0622 | 10.0817 | 1.4477 | 0.65156 | 0.093561 | 250.8892 | 1210 | Fixed Single Family Units | 1210 | City of Rockledge Brevard County | City of Rockledge |  |  |  | 0 | 1 | 0.65156 | 0.093561 | 284.5562 |  | -1 | -1 | -1 | -1 | 0 |  |  | North IRL B | -1 |  |  | 723 | ROCK-17 | Barton Park Regional Detention System | City of Rockledge |  | 68.4325 | 0.23078
610000 | 1300000 | 1300000 | North IRL | B | IR8-11 | 62-304.520 (6), F.A.C. | 0.36 | 0.48 | City of Rockledge | 0.0024248 | 3895.4864 | 9.2042 | 1.3035 | 0.022318 | 0.0031607 | 9.4458 | 1400 | Commercial and Services | 1400 | City of Rockledge Brevard County | City of Rockledge |  |  |  | 0 | 1 | 0.022318 | 0.0031607 | 15.8935 |  | -1 | -1 | -1 | -1 | 0 |  |  | North IRL B | -1 |  |  | 723 | ROCK-17 | Barton Park Regional Detention System | City of Rockledge |  | 100.4271 | 0.01289
610000 | 1300000 | 1300000 | North IRL | B | IR8-11 | 62-304.520 (6), F.A.C. | 0.36 | 0.48 | City of Rockledge | 6.0139e-06 | 3895.4864 | 9.2042 | 1.3035 | 5.5353e-05 | 7.8391e-06 | 0.023427 | 1400 | Commercial and Services | 1400 | City of Rockledge City of Cocoa Brevard County | City of Rockledge |  |  |  | 0 | 1 | 5.5353e-05 | 7.8391e-06 | 376.4954 |  | -1 | -1 | -1 | -1 | 0 |  |  | North IRL B | -1 |  |  | 723 | ROCK-17 | Barton Park Regional Detention System | City of Rockledge |  | 5.7055 | 0.30535
610000 | 1300000 | 1300000 | North IRL | B | IR8-11 | 62-304.520 (6), F.A.C. | 0.36 | 0.48 | City of Rockledge | 0.43464 | 3895.4864 | 9.2042 | 1.3035 | 4.0005 | 0.56655 | 1693.1385 | 8310 | Electrical power facilities | 8310 | City of Rockledge Brevard County | City of Rockledge |  |  |  | 0 | 1 | 4.0005 | 0.56655 | 1693.1385 |  | -1 | -1 | -1 | -1 | 0 |  |  | North IRL B | -1 |  |  | 723 | ROCK-17 | Barton Park Regional Detention System | City of Rockledge |  | 170.3835 | 1.3732
610000 | 1300000 | 1300000 | North IRL | B | IR8-11 | 62-304.520 (6), F.A.C. | 0.36 | 0.48 | City of Rockledge | 0.28268 | 3554.4009 | 9.2676 | 1.1739 | 2.6197 | 0.33183 | 1004.7408 | 1400 | Commercial and Services | 1400 | City of Rockledge Brevard County | City of Rockledge |  |  |  | 0 | 1 | 2.6197 | 0.33183 | 1004.7408 |  | -1 | -1 | -1 | -1 | 0 |  |  | North IRL B | -1 |  |  | 723 | ROCK-17 | Barton Park Regional Detention System | City of Rockledge |  | 145.6482 | 0.81487
610000 | 1300000 | 1300000 | North IRL | B | IR8-11 | 62-304.520 (6), F.A.C. | 0.36 | 0.48 | Natural Lands | 0.29409 | 3554.4009 | 9.2676 | 1.1739 | 2.7255 | 0.34523 | 1045.3146 | 4340 | Hardwood Conifer Mixed | 4340 | City of Rockledge Brevard County | City of Rockledge |  |  | Natural Lands | 0 | 1 | 2.7255 | 0.34523 | 1045.3146 |  | -1 | -1 | -1 | -1 | 0 |  |  | North IRL B | -1 |  |  | 723 | ROCK-17 | Barton Park Regional Detention System | City of Rockledge |  | 154.9724 | 0.84778
610000 | 1300000 | 1300000 | North IRL | B | IR8-11 | 62-304.520 (6), F.A.C. | 0.36 | 0.48 | City of Rockledge | 0.015304 | 3554.4009 | 9.2676 | 1.1739 | 0.14184 | 0.017966 | 54.3979 | 1430 | Professional Services | 1430 | City of Rockledge Brevard County | City of Rockledge |  |  |  | 0 | 1 | 0.14184 | 0.017966 | 54.3979 |  | -1 | -1 | -1 | -1 | 0 |  |  | North IRL B | -1 |  |  | 723 | ROCK-17 | Barton Park Regional Detention System | City of Rockledge |  | 45.4254 | 0.044118
610000 | 1300000 | 1300000 | North IRL | B | IR8-11 | 62-304.520 (6), F.A.C. | 0.36 | 0.48 | City of Rockledge | 0.0085008 | 3554.4009 | 9.2676 | 1.1739 | 0.078782 | 0.0099791 | 30.2152 | 1430 | Professional Services | 1430 | City of Rockledge Brevard County | City of Rockledge |  |  |  | 0 | 1 | 0.078782 | 0.0099791 | 30.2152 |  | -1 | -1 | -1 | -1 | 0 |  |  | North IRL B | -1 |  |  | 723 | ROCK-17 | Barton Park Regional Detention System | City of Rockledge |  | 24.3185 | 0.024505
610000 | 1300000 | 1300000 | North IRL | B | IR8-11 | 62-304.520 (6), F.A.C. | 0.36 | 0.48 | City of Rockledge | 0.017193 | 3554.4009 | 9.2676 | 1.1739 | 0.15934 | 0.020183 | 61.1105 | 1430 | Professional Services | 1430 | City of Rockledge Brevard County | City of Rockledge |  |  |  | 0 | 1 | 0.15934 | 0.020183 | 61.1105 |  | -1 | -1 | -1 | -1 | 0 |  |  | North IRL B | -1 |  |  | 723 | ROCK-17 | Barton Park Regional Detention System | City of Rockledge |  | 36.007 | 0.049562
610000 | 1300000 | 1300000 | North IRL | B | IR8-11 | 62-304.520 (6), F.A.C. | 0.36 | 0.48 | City of Rockledge | 0.29615 | 4016.9907 | 11.0652 | 1.4499 | 3.277 | 0.42941 | 1189.643 | 8140 | Roads and Highways | 8140 | City of Rockledge Brevard County | City of Rockledge |  |  |  | 0 | 1 | 3.277 | 0.42941 | 1197.7725 |  | -1 | -1 | -1 | -1 | 0 |  |  | North IRL B | -1 |  |  | 723 | ROCK-17 | Barton Park Regional Detention System | City of Rockledge |  | 149.8958 | 0.97143
610000 | 1300000 | 1300000 | North IRL | B | IR8-11 | 62-304.520 (6), F.A.C. | 0.36 | 0.48 | City of Rockledge | 0.009972 | 4016.9907 | 11.0652 | 1.4499 | 0.11034 | 0.014459 | 40.0574 | 1410 | Retail Sales and Services | 1410 | City of Rockledge Brevard County | City of Rockledge |  |  |  | 0 | 1 | 0.11034 | 0.014459 | 1167.0413 |  | -1 | -1 | -1 | -1 | 0 |  |  | North IRL B | -1 |  |  | 723 | ROCK-17 | Barton Park Regional Detention System | City of Rockledge |  | 91.8396 | 0.94651
610000 | 1300000 | 1300000 | North IRL | B | IR8-11 | 62-304.520 (6), F.A.C. | 0.36 | 0.48 | City of Rockledge | 0.027453 | 3874.9985 | 9.1013 | 1.2114 | 0.24986 | 0.033256 | 106.382 | 1740 | Medical and Health Care | 1740 | City of Rockledge Brevard County | City of Rockledge |  |  |  | 0 | 1 | 0.24986 | 0.033256 | 1858.425 |  | -1 | -1 | -1 | -1 | 0 |  |  | North IRL B | -1 |  |  | 723 | ROCK-17 | Barton Park Regional Detention System | City of Rockledge |  | 53.1751 | 1.5072
610000 | 1300000 | 1300000 | North IRL | B | IR8-11 | 62-304.520 (6), F.A.C. | 0.36 | 0.48 | City of Rockledge | 0.018731 | 3898.2242 | 11.1256 | 1.5219 | 0.20839 | 0.028506 | 73.0167 | 1200 | Residential, Medium Density-Two-five dwellingunits per acre | 1200 | City of Rockledge Brevard County | City of Rockledge |  |  |  | 0 | 1 | 0.20839 | 0.028506 | 286.3595 |  | -1 | -1 | -1 | -1 | 0 |  |  | North IRL B | -1 |  |  | 723 | ROCK-17 | Barton Park Regional Detention System | City of Rockledge |  | 71.8311 | 0.23225
610000 | 1300000 | 1300000 | North IRL | B | IR8-11 | 62-304.520 (6), F.A.C. | 0.36 | 0.48 | City of Rockledge | 0.043192 | 3898.2242 | 11.1256 | 1.5219 | 0.48054 | 0.065733 | 168.371 | 1400 | Commercial and Services | 1400 | City of Rockledge Brevard County | City of Rockledge |  |  |  | 0 | 1 | 0.48054 | 0.065733 | 168.371 |  | -1 | -1 | -1 | -1 | 0 |  |  | North IRL B | -1 |  |  | 723 | ROCK-17 | Barton Park Regional Detention System | City of Rockledge |  | 59.1913 | 0.13655
610000 | 1300000 | 1300000 | North IRL | B | IR8-11 | 62-304.520 (6), F.A.C. | 0.36 | 0.48 | City of Rockledge | 0.005036 | 3898.2242 | 11.1256 | 1.5219 | 0.056029 | 0.0076642 | 19.6314 | 1410 | Retail Sales and Services | 1410 | City of Rockledge Brevard County | City of Rockledge |  |  |  | 0 | 1 | 0.056029 | 0.0076642 | 19.6314 |  | -1 | -1 | -1 | -1 | 0 |  |  | North IRL B | -1 |  |  | 723 | ROCK-17 | Barton Park Regional Detention System | City of Rockledge |  | 33.1182 | 0.015922
610000 | 1300000 | 1300000 | North IRL | B | IR8-11 | 62-304.520 (6), F.A.C. | 0.36 | 0.48 | City of Rockledge | 0.074252 | 3898.2242 | 11.1256 | 1.5219 | 0.8261 | 0.113 | 289.4504 | 1210 | Fixed Single Family Units | 1210 | City of Rockledge Brevard County | City of Rockledge |  |  |  | 0 | 1 | 0.8261 | 0.113 | 600.5777 |  | -1 | -1 | -1 | -1 | 0 |  |  | North IRL B | -1 |  |  | 723 | ROCK-17 | Barton Park Regional Detention System | City of Rockledge |  | 81.7796 | 0.48709
610000 | 1300000 | 1300000 | North IRL | B | IR8-11 | 62-304.520 (6), F.A.C. | 0.36 | 0.48 | City of Rockledge | 0.15909 | 3898.2242 | 11.1256 | 1.5219 | 1.77 | 0.24211 | 620.1615 | 1410 | Retail Sales and Services | 1410 | City of Rockledge Brevard County | City of Rockledge |  |  |  | 0 | 1 | 1.77 | 0.24211 | 620.1615 |  | -1 | -1 | -1 | -1 | 0 |  |  | North IRL B | -1 |  |  | 723 | ROCK-17 | Barton Park Regional Detention System | City of Rockledge |  | 112.2723 | 0.50297
610000 | 1300000 | 1300000 | North IRL | B | IR8-11 | 62-304.520 (6), F.A.C. | 0.36 | 0.48 | City of Rockledge | 0.17644 | 3898.2242 | 11.1256 | 1.5219 | 1.963 | 0.26853 | 687.8137 | 1420 | Wholesale Sales and Services <Excluding warehouses associated with industrial use> | 1420 | City of Rockledge Brevard County | City of Rockledge |  |  |  | 0 | 1 | 1.963 | 0.26853 | 713.0793 |  | -1 | -1 | -1 | -1 | 0 |  |  | North IRL B | -1 |  |  | 723 | ROCK-17 | Barton Park Regional Detention System | City of Rockledge |  | 113.4705 | 0.57833
610000 | 1300000 | 1300000 | North IRL | B | IR8-11 | 62-304.520 (6), F.A.C. | 0.36 | 0.48 | City of Rockledge | 0.61776 | 3847.184 | 8.2289 | 1.0988 | 5.0835 | 0.6788 | 2376.6497 | 1700 | Institutional (Educational,religious,health and military facilities) | 1700 | City of Rockledge Brevard County | City of Rockledge |  |  |  | 0 | 1 | 5.0835 | 0.6788 | 2376.6497 |  | -1 | -1 | -1 | -1 | 0 |  |  | North IRL B | -1 |  |  | 723 | ROCK-17 | Barton Park Regional Detention System | City of Rockledge |  | 200 | 1.9275
610000 | 1300000 | 1300000 | North IRL | B | IR8-11 | 62-304.520 (6), F.A.C. | 0.36 | 0.48 | City of Rockledge | 0.086868 | 3965.6301 | 10.2488 | 1.5197 | 0.8903 | 0.13201 | 344.4877 | 1200 | Residential, Medium Density-Two-five dwellingunits per acre | 1200 | City of Rockledge Brevard County | City of Rockledge |  |  |  | 0 | 1 | 0.8903 | 0.13201 | 344.4877 |  | -1 | -1 | -1 | -1 | 0 |  |  | North IRL B | -1 |  |  | 723 | ROCK-17 | Barton Park Regional Detention System | City of Rockledge |  | 114.0848 | 0.27939
610000 | 1300000 | 1300000 | North IRL | B | IR8-11 | 62-304.520 (6), F.A.C. | 0.36 | 0.48 | City of Rockledge | 0.027629 | 3965.6301 | 10.2488 | 1.5197 | 0.28316 | 0.041987 | 109.5646 | 1210 | Fixed Single Family Units | 1210 | City of Rockledge Brevard County | City of Rockledge |  |  |  | 0 | 1 | 0.28316 | 0.041987 | 109.5646 |  | -1 | -1 | -1 | -1 | 0 |  |  | North IRL B | -1 |  |  | 723 | ROCK-17 | Barton Park Regional Detention System | City of Rockledge |  | 43.0268 | 0.08886
610000 | 1300000 | 1300000 | North IRL | B | IR8-11 | 62-304.520 (6), F.A.C. | 0.36 | 0.48 | City of Rockledge | 0.05258 | 3965.6301 | 10.2488 | 1.5197 | 0.53888 | 0.079904 | 208.5111 | 1210 | Fixed Single Family Units | 1210 | City of Rockledge Brevard County | City of Rockledge |  |  |  | 0 | 1 | 0.53888 | 0.079904 | 208.5111 |  | -1 | -1 | -1 | -1 | 0 |  |  | North IRL B | -1 |  |  | 723 | ROCK-17 | Barton Park Regional Detention System | City of Rockledge |  | 64.2866 | 0.16911
610000 | 1300000 | 1300000 | North IRL | B | IR8-11 | 62-304.520 (6), F.A.C. | 0.36 | 0.48 | City of Rockledge | 0.10172 | 3965.6301 | 10.2488 | 1.5197 | 1.0425 | 0.15458 | 403.3736 | 1210 | Fixed Single Family Units | 1210 | City of Rockledge Brevard County | City of Rockledge |  |  |  | 0 | 1 | 1.0425 | 0.15458 | 403.3736 |  | -1 | -1 | -1 | -1 | 0 |  |  | North IRL B | -1 |  |  | 723 | ROCK-17 | Barton Park Regional Detention System | City of Rockledge |  | 91.7174 | 0.32715
610000 | 1300000 | 1300000 | North IRL | B | IR8-11 | 62-304.520 (6), F.A.C. | 0.36 | 0.48 | City of Rockledge | 0.18941 | 3965.6301 | 10.2488 | 1.5197 | 1.9412 | 0.28784 | 751.1218 | 1210 | Fixed Single Family Units | 1210 | City of Rockledge Brevard County | City of Rockledge |  |  |  | 0 | 1 | 1.9412 | 0.28784 | 751.1218 |  | -1 | -1 | -1 | -1 | 0 |  |  | North IRL B | -1 |  |  | 723 | ROCK-17 | Barton Park Regional Detention System | City of Rockledge |  | 112.8268 | 0.60918
610000 | 1300000 | 1300000 | North IRL | B | IR8-11 | 62-304.520 (6), F.A.C. | 0.36 | 0.48 | City of Rockledge | 0.12419 | 3965.6301 | 10.2488 | 1.5197 | 1.2728 | 0.18873 | 492.4926 | 1210 | Fixed Single Family Units | 1210 | City of Rockledge Brevard County | City of Rockledge |  |  |  | 0 | 1 | 1.2728 | 0.18873 | 492.4926 |  | -1 | -1 | -1 | -1 | 0 |  |  | North IRL B | -1 |  |  | 723 | ROCK-17 | Barton Park Regional Detention System | City of Rockledge |  | 97.1309 | 0.39943
610000 | 1300000 | 1300000 | North IRL | B | IR8-11 | 62-304.520 (6), F.A.C. | 0.36 | 0.48 | City of Rockledge | 0.035371 | 3965.6301 | 10.2488 | 1.5197 | 0.36252 | 0.053753 | 140.2699 | 1210 | Fixed Single Family Units | 1210 | City of Rockledge Brevard County | City of Rockledge |  |  |  | 0 | 1 | 0.36252 | 0.053753 | 140.2699 |  | -1 | -1 | -1 | -1 | 0 |  |  | North IRL B | -1 |  |  | 723 | ROCK-17 | Barton Park Regional Detention System | City of Rockledge |  | 48.7284 | 0.11376
610000 | 1300000 | 1300000 | North IRL | B | IR8-11 | 62-304.520 (6), F.A.C. | 0.36 | 0.48 | City of Rockledge | 0.080069 | 2783.0716 | 4.5911 | 0.7125 | 0.36761 | 0.057049 | 222.8372 | 1200 | Residential, Medium Density-Two-five dwellingunits per acre | 1200 | City of Rockledge Brevard County | City of Rockledge |  |  |  | 0 | 1 | 0.36761 | 0.057049 | 222.8372 |  | -1 | -1 | -1 | -1 | 0 |  |  | North IRL B | -1 |  |  | 723 | ROCK-17 | Barton Park Regional Detention System | City of Rockledge |  | 112.9841 | 0.18073
610000 | 1300000 | 1300000 | North IRL | B | IR8-11 | 62-304.520 (6), F.A.C. | 0.36 | 0.48 | City of Rockledge | 4.8053e-05 | 2783.0716 | 4.5911 | 0.7125 | 0.00022062 | 3.4237e-05 | 0.13373 | 1200 | Residential, Medium Density-Two-five dwellingunits per acre | 1200 | City of Rockledge Brevard County | City of Rockledge |  |  |  | 0 | 1 | 0.00022062 | 3.4237e-05 | 0.13373 |  | -1 | -1 | -1 | -1 | 0 |  |  | North IRL B | -1 |  |  | 723 | ROCK-17 | Barton Park Regional Detention System | City of Rockledge |  | 13.0689 | 0.00010846
610000 | 1300000 | 1300000 | North IRL | B | IR8-11 | 62-304.520 (6), F.A.C. | 0.36 | 0.48 | Natural Lands | 0.16009 | 2783.0716 | 4.5911 | 0.7125 | 0.73498 | 0.11406 | 445.5334 | 5300 | Reservoirs | 5300 | City of Rockledge Brevard County | City of Rockledge |  |  | Natural Lands | 0 | 1 | 0.73498 | 0.11406 | 445.5334 |  | -1 | -1 | -1 | -1 | 0 |  |  | North IRL B | -1 |  |  | 723 | ROCK-17 | Barton Park Regional Detention System | City of Rockledge |  | 125.8872 | 0.36134
610000 | 1300000 | 1300000 | North IRL | B | IR8-11 | 62-304.520 (6), F.A.C. | 0.36 | 0.48 | City of Rockledge | 0.15811 | 2783.0716 | 4.5911 | 0.7125 | 0.72589 | 0.11265 | 440.0241 | 1210 | Fixed Single Family Units | 1210 | City of Rockledge Brevard County | City of Rockledge |  |  |  | 0 | 1 | 0.72589 | 0.11265 | 440.0241 |  | -1 | -1 | -1 | -1 | 0 |  |  | North IRL B | -1 |  |  | 723 | ROCK-17 | Barton Park Regional Detention System | City of Rockledge |  | 102.9995 | 0.35687
610000 | 1300000 | 1300000 | North IRL | B | IR8-11 | 62-304.520 (6), F.A.C. | 0.36 | 0.48 | City of Rockledge | 0.17258 | 2783.0716 | 4.5911 | 0.7125 | 0.79234 | 0.12296 | 480.3065 | 1210 | Fixed Single Family Units | 1210 | City of Rockledge Brevard County | City of Rockledge |  |  |  | 0 | 1 | 0.79234 | 0.12296 | 480.3065 |  | -1 | -1 | -1 | -1 | 0 |  |  | North IRL B | -1 |  |  | 723 | ROCK-17 | Barton Park Regional Detention System | City of Rockledge |  | 106.8226 | 0.38954
610000 | 1300000 | 1300000 | North IRL | B | IR8-11 | 62-304.520 (6), F.A.C. | 0.36 | 0.48 | City of Rockledge | 0.046871 | 2783.0716 | 4.5911 | 0.7125 | 0.21519 | 0.033395 | 130.4449 | 1210 | Fixed Single Family Units | 1210 | City of Rockledge Brevard County | City of Rockledge |  |  |  | 0 | 1 | 0.21519 | 0.033395 | 130.4449 |  | -1 | -1 | -1 | -1 | 0 |  |  | North IRL B | -1 |  |  | 723 | ROCK-17 | Barton Park Regional Detention System | City of Rockledge |  | 73.5249 | 0.10579
610000 | 1300000 | 1300000 | North IRL | B | IR8-11 | 62-304.520 (6), F.A.C. | 0.36 | 0.48 | City of Rockledge | 0.2335 | 3968.5023 | 11.459 | 2.2127 | 2.6757 | 0.51668 | 926.6615 | 1300 | Residential, High Density | 1300 | City of Rockledge Brevard County | City of Rockledge |  |  |  | 0 | 1 | 2.6757 | 0.51668 | 926.6615 |  | -1 | -1 | -1 | -1 | 0 |  |  | North IRL B | -1 |  |  | 723 | ROCK-17 | Barton Park Regional Detention System | City of Rockledge |  | 137.7808 | 0.75155
610000 | 1300000 | 1300000 | North IRL | B | IR8-11 | 62-304.520 (6), F.A.C. | 0.36 | 0.48 | City of Rockledge | 0.037252 | 3968.5023 | 11.459 | 2.2127 | 0.42687 | 0.082428 | 147.8341 | 1330 | Residential, High density; Multiple Dwelling Units, Low Rise <Two stories or less> | 1330 | City of Rockledge Brevard County | City of Rockledge |  |  |  | 0 | 1 | 0.42687 | 0.082428 | 147.8341 |  | -1 | -1 | -1 | -1 | 0 |  |  | North IRL B | -1 |  |  | 723 | ROCK-17 | Barton Park Regional Detention System | City of Rockledge |  | 53.3879 | 0.1199
610000 | 1300000 | 1300000 | North IRL | B | IR8-11 | 62-304.520 (6), F.A.C. | 0.36 | 0.48 | City of Rockledge | 0.025337 | 3968.5023 | 11.459 | 2.2127 | 0.29034 | 0.056063 | 100.5496 | 1330 | Residential, High density; Multiple Dwelling Units, Low Rise <Two stories or less> | 1330 | City of Rockledge Brevard County | City of Rockledge |  |  |  | 0 | 1 | 0.29034 | 0.056063 | 100.5496 |  | -1 | -1 | -1 | -1 | 0 |  |  | North IRL B | -1 |  |  | 723 | ROCK-17 | Barton Park Regional Detention System | City of Rockledge |  | 54.9187 | 0.081549
610000 | 1300000 | 1300000 | North IRL | B | IR8-11 | 62-304.520 (6), F.A.C. | 0.36 | 0.48 | City of Rockledge | 0.01416 | 3968.5023 | 11.459 | 2.2127 | 0.16225 | 0.031331 | 56.1923 | 1330 | Residential, High density; Multiple Dwelling Units, Low Rise <Two stories or less> | 1330 | City of Rockledge Brevard County | City of Rockledge |  |  |  | 0 | 1 | 0.16225 | 0.031331 | 56.1923 |  | -1 | -1 | -1 | -1 | 0 |  |  | North IRL B | -1 |  |  | 723 | ROCK-17 | Barton Park Regional Detention System | City of Rockledge |  | 31.0718 | 0.045574
610000 | 1300000 | 1300000 | North IRL | B | IR8-11 | 62-304.520 (6), F.A.C. | 0.36 | 0.48 | City of Rockledge | 0.024648 | 3968.5023 | 11.459 | 2.2127 | 0.28245 | 0.05454 | 97.8175 | 1330 | Residential, High density; Multiple Dwelling Units, Low Rise <Two stories or less> | 1330 | City of Rockledge Brevard County | City of Rockledge |  |  |  | 0 | 1 | 0.28245 | 0.05454 | 97.8175 |  | -1 | -1 | -1 | -1 | 0 |  |  | North IRL B | -1 |  |  | 723 | ROCK-17 | Barton Park Regional Detention System | City of Rockledge |  | 40.415 | 0.079333
610000 | 1300000 | 1300000 | North IRL | B | IR8-11 | 62-304.520 (6), F.A.C. | 0.36 | 0.48 | City of Rockledge | 0.030876 | 3968.5023 | 11.459 | 2.2127 | 0.35381 | 0.068319 | 122.5305 | 1330 | Residential, High density; Multiple Dwelling Units, Low Rise <Two stories or less> | 1330 | City of Rockledge Brevard County | City of Rockledge |  |  |  | 0 | 1 | 0.35381 | 0.068319 | 122.5305 |  | -1 | -1 | -1 | -1 | 0 |  |  | North IRL B | -1 |  |  | 723 | ROCK-17 | Barton Park Regional Detention System | City of Rockledge |  | 45.7264 | 0.099376
610000 | 1300000 | 1300000 | North IRL | B | IR8-11 | 62-304.520 (6), F.A.C. | 0.36 | 0.48 | City of Rockledge | 0.13343 | 3968.5023 | 11.459 | 2.2127 | 1.529 | 0.29525 | 529.5275 | 1330 | Residential, High density; Multiple Dwelling Units, Low Rise <Two stories or less> | 1330 | City of Rockledge Brevard County | City of Rockledge |  |  |  | 0 | 1 | 1.529 | 0.29525 | 529.5275 |  | -1 | -1 | -1 | -1 | 0 |  |  | North IRL B | -1 |  |  | 723 | ROCK-17 | Barton Park Regional Detention System | City of Rockledge |  | 92.9908 | 0.42946
610000 | 1300000 | 1300000 | North IRL | B | IR8-11 | 62-304.520 (6), F.A.C. | 0.36 | 0.48 | City of Rockledge | 0.11855 | 3968.5023 | 11.459 | 2.2127 | 1.3585 | 0.26233 | 470.4827 | 1330 | Residential, High density; Multiple Dwelling Units, Low Rise <Two stories or less> | 1330 | City of Rockledge Brevard County | City of Rockledge |  |  |  | 0 | 1 | 1.3585 | 0.26233 | 470.4827 |  | -1 | -1 | -1 | -1 | 0 |  |  | North IRL B | -1 |  |  | 723 | ROCK-17 | Barton Park Regional Detention System | City of Rockledge |  | 87.6248 | 0.38158
610000 | 1300000 | 1300000 | North IRL | B | IR8-11 | 62-304.520 (6), F.A.C. | 0.36 | 0.48 | City of Rockledge | 0.1883 | 3931.2611 | 10.1663 | 1.5077 | 1.9143 | 0.28389 | 740.2614 | 1200 | Residential, Medium Density-Two-five dwellingunits per acre | 1200 | City of Rockledge Brevard County | City of Rockledge |  |  |  | 0 | 1 | 1.9143 | 0.28389 | 740.2614 |  | -1 | -1 | -1 | -1 | 0 |  |  | North IRL B | -1 |  |  | 723 | ROCK-17 | Barton Park Regional Detention System | City of Rockledge |  | 130.3706 | 0.60037
610000 | 1300000 | 1300000 | North IRL | B | IR8-11 | 62-304.520 (6), F.A.C. | 0.36 | 0.48 | City of Rockledge | 0.094064 | 3931.2611 | 10.1663 | 1.5077 | 0.95628 | 0.14182 | 369.7892 | 1210 | Fixed Single Family Units | 1210 | City of Rockledge Brevard County | City of Rockledge |  |  |  | 0 | 1 | 0.95628 | 0.14182 | 369.7892 |  | -1 | -1 | -1 | -1 | 0 |  |  | North IRL B | -1 |  |  | 723 | ROCK-17 | Barton Park Regional Detention System | City of Rockledge |  | 78.6644 | 0.29991
610000 | 1300000 | 1300000 | North IRL | B | IR8-11 | 62-304.520 (6), F.A.C. | 0.36 | 0.48 | City of Rockledge | 0.072204 | 3931.2611 | 10.1663 | 1.5077 | 0.73405 | 0.10886 | 283.8515 | 1210 | Fixed Single Family Units | 1210 | City of Rockledge Brevard County | City of Rockledge |  |  |  | 0 | 1 | 0.73405 | 0.10886 | 283.8515 |  | -1 | -1 | -1 | -1 | 0 |  |  | North IRL B | -1 |  |  | 723 | ROCK-17 | Barton Park Regional Detention System | City of Rockledge |  | 68.4391 | 0.23021
610000 | 1300000 | 1300000 | North IRL | B | IR8-11 | 62-304.520 (6), F.A.C. | 0.36 | 0.48 | City of Rockledge | 0.06734 | 3931.2611 | 10.1663 | 1.5077 | 0.6846 | 0.10153 | 264.7317 | 1210 | Fixed Single Family Units | 1210 | City of Rockledge Brevard County | City of Rockledge |  |  |  | 0 | 1 | 0.6846 | 0.10153 | 264.7317 |  | -1 | -1 | -1 | -1 | 0 |  |  | North IRL B | -1 |  |  | 723 | ROCK-17 | Barton Park Regional Detention System | City of Rockledge |  | 66.0696 | 0.21471
610000 | 1300000 | 1300000 | North IRL | B | IR8-11 | 62-304.520 (6), F.A.C. | 0.36 | 0.48 | City of Rockledge | 0.10174 | 3931.2611 | 10.1663 | 1.5077 | 1.0343 | 0.15339 | 399.9582 | 1210 | Fixed Single Family Units | 1210 | City of Rockledge Brevard County | City of Rockledge |  |  |  | 0 | 1 | 1.0343 | 0.15339 | 399.9582 |  | -1 | -1 | -1 | -1 | 0 |  |  | North IRL B | -1 |  |  | 723 | ROCK-17 | Barton Park Regional Detention System | City of Rockledge |  | 82.0534 | 0.32438
610000 | 1300000 | 1300000 | North IRL | B | IR8-11 | 62-304.520 (6), F.A.C. | 0.36 | 0.48 | City of Rockledge | 0.046495 | 3931.2611 | 10.1663 | 1.5077 | 0.47268 | 0.070099 | 182.7841 | 1210 | Fixed Single Family Units | 1210 | City of Rockledge Brevard County | City of Rockledge |  |  |  | 0 | 1 | 0.47268 | 0.070099 | 182.7841 |  | -1 | -1 | -1 | -1 | 0 |  |  | North IRL B | -1 |  |  | 723 | ROCK-17 | Barton Park Regional Detention System | City of Rockledge |  | 56.8519 | 0.14824
610000 | 1300000 | 1300000 | North IRL | B | IR8-11 | 62-304.520 (6), F.A.C. | 0.36 | 0.48 | City of Rockledge | 0.047622 | 3931.2611 | 10.1663 | 1.5077 | 0.48414 | 0.071797 | 187.2133 | 1210 | Fixed Single Family Units | 1210 | City of Rockledge Brevard County | City of Rockledge |  |  |  | 0 | 1 | 0.48414 | 0.071797 | 187.2133 |  | -1 | -1 | -1 | -1 | 0 |  |  | North IRL B | -1 |  |  | 723 | ROCK-17 | Barton Park Regional Detention System | City of Rockledge |  | 56.554 | 0.15184
610000 | 1300000 | 1300000 | North IRL | B | IR8-11 | 62-304.520 (6), F.A.C. | 0.36 | 0.48 | Natural Lands | 0.15324 | 1182.6917 | 0 | 0 | 0 | 0 | 181.2366 | 6460 | Mixed scrub-shrub wetland | 6460 | City of Rockledge Brevard County | City of Rockledge |  |  | Natural Lands | 0 | 1 | 0 | 0 | 181.2366 |  | -1 | -1 | -1 | -1 | 0 |  |  | North IRL B | -1 |  |  | 723 | ROCK-17 | Barton Park Regional Detention System | City of Rockledge |  | 142.4471 | 0.14699
610000 | 1300000 | 1300000 | North IRL | B | IR8-11 | 62-304.520 (6), F.A.C. | 0.36 | 0.48 | City of Rockledge | 0.46452 | 1182.6917 | 0 | 0 | 0 | 0 | 549.3871 | 7420 | Borrow areas | 7420 | City of Rockledge Brevard County | City of Rockledge |  |  |  | 0 | 1 | 0 | 0 | 549.3871 |  | -1 | -1 | -1 | -1 | 0 |  |  | North IRL B | -1 |  |  | 723 | ROCK-17 | Barton Park Regional Detention System | City of Rockledge |  | 178.6906 | 0.44557
610000 | 1300000 | 1300000 | North IRL | B | IR8-11 | 62-304.520 (6), F.A.C. | 0.36 | 0.48 | City of Rockledge | 0.18771 | 3911.3898 | 7.988 | 1.0696 | 1.4994 | 0.20077 | 734.1976 | 1860 | Community Recreational Facilities | 1860 | City of Rockledge Brevard County | City of Rockledge |  |  |  | 0 | 1 | 1.4994 | 0.20077 | 734.1976 |  | -1 | -1 | -1 | -1 | 0 |  |  | North IRL B | -1 |  |  | 723 | ROCK-17 | Barton Park Regional Detention System | City of Rockledge |  | 130.4032 | 0.59546
610000 | 1300000 | 1300000 | North IRL | B | IR8-11 | 62-304.520 (6), F.A.C. | 0.36 | 0.48 | City of Rockledge | 0.16253 | 3911.3898 | 7.988 | 1.0696 | 1.2983 | 0.17384 | 635.7198 | 1750 | Governmental | 1750 | City of Rockledge Brevard County | City of Rockledge |  |  |  | 0 | 1 | 1.2983 | 0.17384 | 635.7198 |  | -1 | -1 | -1 | -1 | 0 |  |  | North IRL B | -1 |  |  | 723 | ROCK-17 | Barton Park Regional Detention System | City of Rockledge |  | 126.3269 | 0.51559
610000 | 1300000 | 1300000 | North IRL | B | IR8-11 | 62-304.520 (6), F.A.C. | 0.36 | 0.48 | City of Rockledge | 0.26753 | 3911.3898 | 7.988 | 1.0696 | 2.137 | 0.28615 | 1046.3963 | 1750 | Governmental | 1750 | City of Rockledge Brevard County | City of Rockledge |  |  |  | 0 | 1 | 2.137 | 0.28615 | 1046.3963 |  | -1 | -1 | -1 | -1 | 0 |  |  | North IRL B | -1 |  |  | 723 | ROCK-17 | Barton Park Regional Detention System | City of Rockledge |  | 143.3239 | 0.84866
610000 | 1300000 | 1300000 | North IRL | B | IR8-11 | 62-304.520 (6), F.A.C. | 0.36 | 0.48 | City of Rockledge | 0.032085 | 3978.488 | 8.0703 | 1.0969 | 0.25894 | 0.035195 | 127.6504 | 1860 | Community Recreational Facilities | 1860 | City of Rockledge Brevard County | City of Rockledge |  |  |  | 0 | 1 | 0.25894 | 0.035195 | 127.6504 |  | -1 | -1 | -1 | -1 | 0 |  |  | North IRL B | -1 |  |  | 723 | ROCK-17 | Barton Park Regional Detention System | City of Rockledge |  | 105.2098 | 0.10353
610000 | 1300000 | 1300000 | North IRL | B | IR8-11 | 62-304.520 (6), F.A.C. | 0.36 | 0.48 | City of Rockledge | 0.58568 | 3978.488 | 8.0703 | 1.0969 | 4.7266 | 0.64245 | 2330.1141 | 1750 | Governmental | 1750 | City of Rockledge Brevard County | City of Rockledge |  |  |  | 0 | 1 | 4.7266 | 0.64245 | 2330.1141 |  | -1 | -1 | -1 | -1 | 0 |  |  | North IRL B | -1 |  |  | 723 | ROCK-17 | Barton Park Regional Detention System | City of Rockledge |  | 194.8223 | 1.8898
610000 | 1300000 | 1300000 | North IRL | B | IR8-11 | 62-304.520 (6), F.A.C. | 0.36 | 0.48 | City of Rockledge | 0.052363 | 3955.932 | 10.2256 | 1.5163 | 0.53544 | 0.079398 | 207.1443 | 1200 | Residential, Medium Density-Two-five dwellingunits per acre | 1200 | City of Rockledge Brevard County | City of Rockledge |  |  |  | 0 | 1 | 0.53544 | 0.079398 | 207.1443 |  | -1 | -1 | -1 | -1 | 0 |  |  | North IRL B | -1 |  |  | 723 | ROCK-17 | Barton Park Regional Detention System | City of Rockledge |  | 108.5115 | 0.168
610000 | 1300000 | 1300000 | North IRL | B | IR8-11 | 62-304.520 (6), F.A.C. | 0.36 | 0.48 | City of Rockledge | 0.033498 | 3955.932 | 10.2256 | 1.5163 | 0.34254 | 0.050793 | 132.5156 | 1210 | Fixed Single Family Units | 1210 | City of Rockledge Brevard County | City of Rockledge |  |  |  | 0 | 1 | 0.34254 | 0.050793 | 132.5156 |  | -1 | -1 | -1 | -1 | 0 |  |  | North IRL B | -1 |  |  | 723 | ROCK-17 | Barton Park Regional Detention System | City of Rockledge |  | 47.7617 | 0.10747
610000 | 1300000 | 1300000 | North IRL | B | IR8-11 | 62-304.520 (6), F.A.C. | 0.36 | 0.48 | City of Rockledge | 0.084958 | 3955.932 | 10.2256 | 1.5163 | 0.86875 | 0.12882 | 336.0893 | 1210 | Fixed Single Family Units | 1210 | City of Rockledge Brevard County | City of Rockledge |  |  |  | 0 | 1 | 0.86875 | 0.12882 | 336.0893 |  | -1 | -1 | -1 | -1 | 0 |  |  | North IRL B | -1 |  |  | 723 | ROCK-17 | Barton Park Regional Detention System | City of Rockledge |  | 75.7742 | 0.27258
610000 | 1300000 | 1300000 | North IRL | B | IR8-11 | 62-304.520 (6), F.A.C. | 0.36 | 0.48 | City of Rockledge | 0.066348 | 3955.932 | 10.2256 | 1.5163 | 0.67845 | 0.1006 | 262.4683 | 1210 | Fixed Single Family Units | 1210 | City of Rockledge Brevard County | City of Rockledge |  |  |  | 0 | 1 | 0.67845 | 0.1006 | 262.4683 |  | -1 | -1 | -1 | -1 | 0 |  |  | North IRL B | -1 |  |  | 723 | ROCK-17 | Barton Park Regional Detention System | City of Rockledge |  | 78.685 | 0.21287
610000 | 1300000 | 1300000 | North IRL | B | IR8-11 | 62-304.520 (6), F.A.C. | 0.36 | 0.48 | City of Rockledge | 0.17219 | 3955.932 | 10.2256 | 1.5163 | 1.7607 | 0.26109 | 681.1659 | 1210 | Fixed Single Family Units | 1210 | City of Rockledge Brevard County | City of Rockledge |  |  |  | 0 | 1 | 1.7607 | 0.26109 | 681.1659 |  | -1 | -1 | -1 | -1 | 0 |  |  | North IRL B | -1 |  |  | 723 | ROCK-17 | Barton Park Regional Detention System | City of Rockledge |  | 106.7176 | 0.55245
610000 | 1300000 | 1300000 | North IRL | B | IR8-11 | 62-304.520 (6), F.A.C. | 0.36 | 0.48 | City of Rockledge | 0.13902 | 3955.932 | 10.2256 | 1.5163 | 1.4216 | 0.2108 | 549.9681 | 1210 | Fixed Single Family Units | 1210 | City of Rockledge Brevard County | City of Rockledge |  |  |  | 0 | 1 | 1.4216 | 0.2108 | 549.9681 |  | -1 | -1 | -1 | -1 | 0 |  |  | North IRL B | -1 |  |  | 723 | ROCK-17 | Barton Park Regional Detention System | City of Rockledge |  | 97.9308 | 0.44604
610000 | 1300000 | 1300000 | North IRL | B | IR8-11 | 62-304.520 (6), F.A.C. | 0.36 | 0.48 | City of Rockledge | 0.069384 | 3955.932 | 10.2256 | 1.5163 | 0.70949 | 0.10521 | 274.479 | 1210 | Fixed Single Family Units | 1210 | City of Rockledge Brevard County | City of Rockledge |  |  |  | 0 | 1 | 0.70949 | 0.10521 | 274.479 |  | -1 | -1 | -1 | -1 | 0 |  |  | North IRL B | -1 |  |  | 723 | ROCK-17 | Barton Park Regional Detention System | City of Rockledge |  | 67.1785 | 0.22261
610000 | 1300000 | 1300000 | North IRL | B | IR8-11 | 62-304.520 (6), F.A.C. | 0.36 | 0.48 | City of Rockledge | 0.61776 | 4114.2742 | 9.1992 | 1.2486 | 5.6829 | 0.77135 | 2541.6482 | 1400 | Commercial and Services | 1400 | City of Rockledge Brevard County | City of Rockledge |  |  |  | 0 | 1 | 5.6829 | 0.77135 | 2541.6482 |  | -1 | -1 | -1 | -1 | 0 |  |  | North IRL B | -1 |  |  | 723 | ROCK-17 | Barton Park Regional Detention System | City of Rockledge |  | 200 | 2.0614
610000 | 1300000 | 1300000 | North IRL | B | IR8-11 | 62-304.520 (6), F.A.C. | 0.36 | 0.48 | City of Rockledge | 0.010104 | 3872.7034 | 7.8355 | 1.075 | 0.079171 | 0.010862 | 39.1301 | 1100 | Residential, Low Density-Less than two dwelling units/acre | 1100 | City of Rockledge Brevard County | City of Rockledge |  |  |  | 0 | 1 | 0.079171 | 0.010862 | 79.664 |  | -1 | -1 | -1 | -1 | 0 |  |  | North IRL B | -1 |  |  | 723 | ROCK-17 | Barton Park Regional Detention System | City of Rockledge |  | 26.649 | 0.06461
610000 | 1300000 | 1300000 | North IRL | B | IR8-11 | 62-304.520 (6), F.A.C. | 0.36 | 0.48 | City of Rockledge | 0.0027095 | 3872.7034 | 7.8355 | 1.075 | 0.02123 | 0.0029128 | 10.4929 | 1200 | Residential, Medium Density-Two-five dwellingunits per acre | 1200 | City of Rockledge Brevard County | City of Rockledge |  |  |  | 0 | 1 | 0.02123 | 0.0029128 | 25.2366 |  | -1 | -1 | -1 | -1 | 0 |  |  | North IRL B | -1 |  |  | 723 | ROCK-17 | Barton Park Regional Detention System | City of Rockledge |  | 13.3501 | 0.020468
610000 | 1300000 | 1300000 | North IRL | B | IR8-11 | 62-304.520 (6), F.A.C. | 0.36 | 0.48 | City of Rockledge | 0.1304 | 3872.7034 | 7.8355 | 1.075 | 1.0217 | 0.14018 | 504.9884 | 1720 | Religious | 1720 | City of Rockledge Brevard County | City of Rockledge |  |  |  | 0 | 1 | 1.0217 | 0.14018 | 1872.3227 |  | -1 | -1 | -1 | -1 | 0 |  |  | North IRL B | -1 |  |  | 723 | ROCK-17 | Barton Park Regional Detention System | City of Rockledge |  | 109.6572 | 1.5185
610000 | 1300000 | 1300000 | North IRL | B | IR8-11 | 62-304.520 (6), F.A.C. | 0.36 | 0.48 | City of Rockledge | 0.61776 | 3072.0089 | 6.4022 | 0.86444 | 3.955 | 0.53402 | 1897.7748 | 1660 | Holding Ponds | 1660 | City of Rockledge Brevard County | City of Rockledge |  |  |  | 0 | 1 | 3.955 | 0.53402 | 1897.7748 |  | -1 | -1 | -1 | -1 | 0 |  |  | North IRL B | -1 |  |  | 723 | ROCK-17 | Barton Park Regional Detention System | City of Rockledge |  | 200 | 1.5392
610000 | 1300000 | 1300000 | North IRL | B | IR8-11 | 62-304.520 (6), F.A.C. | 0.36 | 0.48 | City of Rockledge | 0.25912 | 3900.9682 | 10.0947 | 1.4973 | 2.6157 | 0.38797 | 1010.8161 | 1200 | Residential, Medium Density-Two-five dwellingunits per acre | 1200 | City of Rockledge Brevard County | City of Rockledge |  |  |  | 0 | 1 | 2.6157 | 0.38797 | 1010.8161 |  | -1 | -1 | -1 | -1 | 0 |  |  | North IRL B | -1 |  |  | 723 | ROCK-17 | Barton Park Regional Detention System | City of Rockledge |  | 154.1879 | 0.8198
610000 | 1300000 | 1300000 | North IRL | B | IR8-11 | 62-304.520 (6), F.A.C. | 0.36 | 0.48 | City of Rockledge | 0.072324 | 3900.9682 | 10.0947 | 1.4973 | 0.73009 | 0.10829 | 282.1321 | 1210 | Fixed Single Family Units | 1210 | City of Rockledge Brevard County | City of Rockledge |  |  |  | 0 | 1 | 0.73009 | 0.10829 | 282.1321 |  | -1 | -1 | -1 | -1 | 0 |  |  | North IRL B | -1 |  |  | 723 | ROCK-17 | Barton Park Regional Detention System | City of Rockledge |  | 70.709 | 0.22882
610000 | 1300000 | 1300000 | North IRL | B | IR8-11 | 62-304.520 (6), F.A.C. | 0.36 | 0.48 | City of Rockledge | 0.18878 | 3976.2747 | 10.2744 | 1.5234 | 1.9396 | 0.28759 | 750.6465 | 1200 | Residential, Medium Density-Two-five dwellingunits per acre | 1200 | City of Rockledge Brevard County | City of Rockledge |  |  |  | 0 | 1 | 1.9396 | 0.28759 | 750.6465 |  | -1 | -1 | -1 | -1 | 0 |  |  | North IRL B | -1 |  |  | 723 | ROCK-17 | Barton Park Regional Detention System | City of Rockledge |  | 130.605 | 0.6088
610000 | 1300000 | 1300000 | North IRL | B | IR8-11 | 62-304.520 (6), F.A.C. | 0.36 | 0.48 | City of Rockledge | 0.038103 | 3976.2747 | 10.2744 | 1.5234 | 0.39148 | 0.058046 | 151.5063 | 1210 | Fixed Single Family Units | 1210 | City of Rockledge Brevard County | City of Rockledge |  |  |  | 0 | 1 | 0.39148 | 0.058046 | 151.5063 |  | -1 | -1 | -1 | -1 | 0 |  |  | North IRL B | -1 |  |  | 723 | ROCK-17 | Barton Park Regional Detention System | City of Rockledge |  | 53.386 | 0.12288
610000 | 1300000 | 1300000 | North IRL | B | IR8-11 | 62-304.520 (6), F.A.C. | 0.36 | 0.48 | City of Rockledge | 0.051195 | 3976.2747 | 10.2744 | 1.5234 | 0.52599 | 0.07799 | 203.5635 | 1210 | Fixed Single Family Units | 1210 | City of Rockledge Brevard County | City of Rockledge |  |  |  | 0 | 1 | 0.52599 | 0.07799 | 203.5635 |  | -1 | -1 | -1 | -1 | 0 |  |  | North IRL B | -1 |  |  | 723 | ROCK-17 | Barton Park Regional Detention System | City of Rockledge |  | 63.7982 | 0.1651
610000 | 1300000 | 1300000 | North IRL | B | IR8-11 | 62-304.520 (6), F.A.C. | 0.36 | 0.48 | City of Rockledge | 0.021168 | 3976.2747 | 10.2744 | 1.5234 | 0.21749 | 0.032247 | 84.1697 | 1210 | Fixed Single Family Units | 1210 | City of Rockledge Brevard County | City of Rockledge |  |  |  | 0 | 1 | 0.21749 | 0.032247 | 84.1697 |  | -1 | -1 | -1 | -1 | 0 |  |  | North IRL B | -1 |  |  | 723 | ROCK-17 | Barton Park Regional Detention System | City of Rockledge |  | 37.0456 | 0.068264
610000 | 1300000 | 1300000 | North IRL | B | IR8-11 | 62-304.520 (6), F.A.C. | 0.36 | 0.48 | City of Rockledge | 0.11348 | 3976.2747 | 10.2744 | 1.5234 | 1.1659 | 0.17287 | 451.2122 | 1210 | Fixed Single Family Units | 1210 | City of Rockledge Brevard County | City of Rockledge |  |  |  | 0 | 1 | 1.1659 | 0.17287 | 451.2122 |  | -1 | -1 | -1 | -1 | 0 |  |  | North IRL B | -1 |  |  | 723 | ROCK-17 | Barton Park Regional Detention System | City of Rockledge |  | 87.5102 | 0.36595
610000 | 1300000 | 1300000 | North IRL | B | IR8-11 | 62-304.520 (6), F.A.C. | 0.36 | 0.48 | City of Rockledge | 0.14465 | 3976.2747 | 10.2744 | 1.5234 | 1.4862 | 0.22036 | 575.1547 | 1210 | Fixed Single Family Units | 1210 | City of Rockledge Brevard County | City of Rockledge |  |  |  | 0 | 1 | 1.4862 | 0.22036 | 575.1547 |  | -1 | -1 | -1 | -1 | 0 |  |  | North IRL B | -1 |  |  | 723 | ROCK-17 | Barton Park Regional Detention System | City of Rockledge |  | 96.951 | 0.46647
610000 | 1300000 | 1300000 | North IRL | B | IR8-11 | 62-304.520 (6), F.A.C. | 0.36 | 0.48 | City of Rockledge | 0.060394 | 3976.2747 | 10.2744 | 1.5234 | 0.62051 | 0.092005 | 240.1442 | 1210 | Fixed Single Family Units | 1210 | City of Rockledge Brevard County | City of Rockledge |  |  |  | 0 | 1 | 0.62051 | 0.092005 | 240.1442 |  | -1 | -1 | -1 | -1 | 0 |  |  | North IRL B | -1 |  |  | 723 | ROCK-17 | Barton Park Regional Detention System | City of Rockledge |  | 69.7597 | 0.19476
610000 | 1300000 | 1300000 | North IRL | B | IR8-11 | 62-304.520 (6), F.A.C. | 0.36 | 0.48 | City of Rockledge | 0.00088893 | 2110.3696 | 1.3868 | 0.17868 | 0.0012328 | 0.00015883 | 1.876 | 1400 | Commercial and Services | 1400 | City of Rockledge Brevard County | City of Rockledge |  |  |  | 0 | 1 | 0.0012328 | 0.00015883 | 1.876 |  | -1 | -1 | -1 | -1 | 0 |  |  | North IRL B | -1 |  |  | 723 | ROCK-17 | Barton Park Regional Detention System | City of Rockledge |  | 11.0112 | 0.0015215
610000 | 1300000 | 1300000 | North IRL | B | IR8-11 | 62-304.520 (6), F.A.C. | 0.36 | 0.48 | City of Rockledge | 0.43419 | 2110.3696 | 1.3868 | 0.17868 | 0.60216 | 0.077581 | 916.3105 | 1660 | Holding Ponds | 1660 | City of Rockledge Brevard County | City of Rockledge |  |  |  | 0 | 1 | 0.60216 | 0.077581 | 916.3105 |  | -1 | -1 | -1 | -1 | 0 |  |  | North IRL B | -1 |  |  | 723 | ROCK-17 | Barton Park Regional Detention System | City of Rockledge |  | 171.201 | 0.74316
610000 | 1300000 | 1300000 | North IRL | B | IR8-11 | 62-304.520 (6), F.A.C. | 0.36 | 0.48 | City of Rockledge | 0.18268 | 2110.3696 | 1.3868 | 0.17868 | 0.25335 | 0.032641 | 385.5228 | 7420 | Borrow areas | 7420 | City of Rockledge Brevard County | City of Rockledge |  |  |  | 0 | 1 | 0.25335 | 0.032641 | 385.5228 |  | -1 | -1 | -1 | -1 | 0 |  |  | North IRL B | -1 |  |  | 723 | ROCK-17 | Barton Park Regional Detention System | City of Rockledge |  | 131.4213 | 0.31267
610000 | 1300000 | 1300000 | North IRL | B | IR8-11 | 62-304.520 (6), F.A.C. | 0.36 | 0.48 | City of Rockledge | 0.04945 | 3932.7575 | 9.15 | 1.3142 | 0.45246 | 0.064984 | 194.4736 | 1200 | Residential, Medium Density-Two-five dwellingunits per acre | 1200 | City of Rockledge Brevard County | City of Rockledge |  |  |  | 0 | 1 | 0.45246 | 0.064984 | 194.4736 |  | -1 | -1 | -1 | -1 | 0 |  |  | North IRL B | -1 |  |  | 723 | ROCK-17 | Barton Park Regional Detention System | City of Rockledge |  | 108.1123 | 0.15772
610000 | 1300000 | 1300000 | North IRL | B | IR8-11 | 62-304.520 (6), F.A.C. | 0.36 | 0.48 | City of Rockledge | 0.029086 | 3932.7575 | 9.15 | 1.3142 | 0.26614 | 0.038224 | 114.3901 | 1860 | Community Recreational Facilities | 1860 | City of Rockledge Brevard County | City of Rockledge |  |  |  | 0 | 1 | 0.26614 | 0.038224 | 114.3901 |  | -1 | -1 | -1 | -1 | 0 |  |  | North IRL B | -1 |  |  | 723 | ROCK-17 | Barton Park Regional Detention System | City of Rockledge |  | 104.7171 | 0.092774
610000 | 1300000 | 1300000 | North IRL | B | IR8-11 | 62-304.520 (6), F.A.C. | 0.36 | 0.48 | City of Rockledge | 0.12932 | 3932.7575 | 9.15 | 1.3142 | 1.1833 | 0.16995 | 508.5856 | 1210 | Fixed Single Family Units | 1210 | City of Rockledge Brevard County | City of Rockledge |  |  |  | 0 | 1 | 1.1833 | 0.16995 | 508.5856 |  | -1 | -1 | -1 | -1 | 0 |  |  | North IRL B | -1 |  |  | 723 | ROCK-17 | Barton Park Regional Detention System | City of Rockledge |  | 92.1695 | 0.41248
610000 | 1300000 | 1300000 | North IRL | B | IR8-11 | 62-304.520 (6), F.A.C. | 0.36 | 0.48 | City of Rockledge | 0.14117 | 3932.7575 | 9.15 | 1.3142 | 1.2917 | 0.18552 | 555.1883 | 1210 | Fixed Single Family Units | 1210 | City of Rockledge Brevard County | City of Rockledge |  |  |  | 0 | 1 | 1.2917 | 0.18552 | 555.1883 |  | -1 | -1 | -1 | -1 | 0 |  |  | North IRL B | -1 |  |  | 723 | ROCK-17 | Barton Park Regional Detention System | City of Rockledge |  | 95.7929 | 0.45027
610000 | 1300000 | 1300000 | North IRL | B | IR8-11 | 62-304.520 (6), F.A.C. | 0.36 | 0.48 | City of Rockledge | 0.22386 | 3932.7575 | 9.15 | 1.3142 | 2.0483 | 0.29418 | 880.3765 | 1750 | Governmental | 1750 | City of Rockledge Brevard County | City of Rockledge |  |  |  | 0 | 1 | 2.0483 | 0.29418 | 880.3765 |  | -1 | -1 | -1 | -1 | 0 |  |  | North IRL B | -1 |  |  | 723 | ROCK-17 | Barton Park Regional Detention System | City of Rockledge |  | 136.2428 | 0.71401
610000 | 1300000 | 1300000 | North IRL | B | IR8-11 | 62-304.520 (6), F.A.C. | 0.36 | 0.48 | City of Rockledge | 0.044879 | 3932.7575 | 9.15 | 1.3142 | 0.41065 | 0.058978 | 176.4997 | 1210 | Fixed Single Family Units | 1210 | City of Rockledge Brevard County | City of Rockledge |  |  |  | 0 | 1 | 0.41065 | 0.058978 | 176.4997 |  | -1 | -1 | -1 | -1 | 0 |  |  | North IRL B | -1 |  |  | 723 | ROCK-17 | Barton Park Regional Detention System | City of Rockledge |  | 64.6693 | 0.14315
610000 | 1300000 | 1300000 | North IRL | B | IR8-11 | 62-304.520 (6), F.A.C. | 0.36 | 0.48 | City of Rockledge | 0.61776 | 3094.7556 | 6.45 | 0.87088 | 3.9846 | 0.538 | 1911.8269 | 1620 | Sand and Gravel Pits | 1620 | City of Rockledge Brevard County | City of Rockledge |  |  |  | 0 | 1 | 3.9846 | 0.538 | 1911.8269 |  | -1 | -1 | -1 | -1 | 0 |  |  | North IRL B | -1 |  |  | 723 | ROCK-17 | Barton Park Regional Detention System | City of Rockledge |  | 200 | 1.5505
610000 | 1300000 | 1300000 | North IRL | B | IR8-11 | 62-304.520 (6), F.A.C. | 0.36 | 0.48 | City of Rockledge | 0.016234 | 3935.5761 | 9.9223 | 1.4778 | 0.16108 | 0.023991 | 63.8905 | 1400 | Commercial and Services | 1400 | City of Rockledge Brevard County | City of Rockledge |  |  |  | 0 | 1 | 0.16108 | 0.023991 | 63.8905 |  | -1 | -1 | -1 | -1 | 0 |  |  | North IRL B | -1 |  |  | 723 | ROCK-17 | Barton Park Regional Detention System | City of Rockledge |  | 102.6961 | 0.051817
610000 | 1300000 | 1300000 | North IRL | B | IR8-11 | 62-304.520 (6), F.A.C. | 0.36 | 0.48 | City of Rockledge | 0.19262 | 3935.5761 | 9.9223 | 1.4778 | 1.9113 | 0.28466 | 758.0856 | 1700 | Institutional (Educational,religious,health and military facilities) | 1700 | City of Rockledge Brevard County | City of Rockledge |  |  |  | 0 | 1 | 1.9113 | 0.28466 | 758.0856 |  | -1 | -1 | -1 | -1 | 0 |  |  | North IRL B | -1 |  |  | 723 | ROCK-17 | Barton Park Regional Detention System | City of Rockledge |  | 131.1956 | 0.61483
610000 | 1300000 | 1300000 | North IRL | B | IR8-11 | 62-304.520 (6), F.A.C. | 0.36 | 0.48 | City of Rockledge | 0.154 | 3935.5761 | 9.9223 | 1.4778 | 1.528 | 0.22758 | 606.0632 | 1430 | Professional Services | 1430 | City of Rockledge Brevard County | City of Rockledge |  |  |  | 0 | 1 | 1.528 | 0.22758 | 606.0632 |  | -1 | -1 | -1 | -1 | 0 |  |  | North IRL B | -1 |  |  | 723 | ROCK-17 | Barton Park Regional Detention System | City of Rockledge |  | 104.2651 | 0.49154
610000 | 1300000 | 1300000 | North IRL | B | IR8-11 | 62-304.520 (6), F.A.C. | 0.36 | 0.48 | City of Rockledge | 0.1416 | 3935.5761 | 9.9223 | 1.4778 | 1.405 | 0.20927 | 557.2945 | 1300 | Residential, High Density | 1300 | City of Rockledge Brevard County | City of Rockledge |  |  |  | 0 | 1 | 1.405 | 0.20927 | 557.2945 |  | -1 | -1 | -1 | -1 | 0 |  |  | North IRL B | -1 |  |  | 723 | ROCK-17 | Barton Park Regional Detention System | City of Rockledge |  | 100.7691 | 0.45198
610000 | 1300000 | 1300000 | North IRL | B | IR8-11 | 62-304.520 (6), F.A.C. | 0.36 | 0.48 | City of Rockledge | 0.11331 | 3935.5761 | 9.9223 | 1.4778 | 1.1242 | 0.16745 | 445.9214 | 1430 | Professional Services | 1430 | City of Rockledge Brevard County | City of Rockledge |  |  |  | 0 | 1 | 1.1242 | 0.16745 | 445.9214 |  | -1 | -1 | -1 | -1 | 0 |  |  | North IRL B | -1 |  |  | 723 | ROCK-17 | Barton Park Regional Detention System | City of Rockledge |  | 93.2924 | 0.36166
610000 | 1300000 | 1300000 | North IRL | B | IR8-11 | 62-304.520 (6), F.A.C. | 0.36 | 0.48 | City of Rockledge | 0.49043 | 3256.076 | 6.7836 | 0.93661 | 3.3269 | 0.45934 | 1596.8846 | 1620 | Sand and Gravel Pits | 1620 | City of Rockledge Brevard County | City of Rockledge |  |  |  | 0 | 1 | 3.3269 | 0.45934 | 1596.8846 |  | -1 | -1 | -1 | -1 | 0 |  |  | North IRL B | -1 |  |  | 723 | ROCK-17 | Barton Park Regional Detention System | City of Rockledge |  | 179.5376 | 1.2951
610000 | 1300000 | 1300000 | North IRL | B | IR8-11 | 62-304.520 (6), F.A.C. | 0.36 | 0.48 | City of Rockledge | 0.12733 | 3256.076 | 6.7836 | 0.93661 | 0.86377 | 0.11926 | 414.6001 | 8310 | Electrical power facilities | 8310 | City of Rockledge Brevard County | City of Rockledge |  |  |  | 0 | 1 | 0.86377 | 0.11926 | 414.6001 |  | -1 | -1 | -1 | -1 | 0 |  |  | North IRL B | -1 |  |  | 723 | ROCK-17 | Barton Park Regional Detention System | City of Rockledge |  | 120.5241 | 0.33625
610000 | 1300000 | 1300000 | North IRL | B | IR8-11 | 62-304.520 (6), F.A.C. | 0.36 | 0.48 | City of Rockledge | 0.19862 | 3892.1332 | 10.0734 | 1.4941 | 2.0007 | 0.29676 | 773.0421 | 1200 | Residential, Medium Density-Two-five dwellingunits per acre | 1200 | City of Rockledge Brevard County | City of Rockledge |  |  |  | 0 | 1 | 2.0007 | 0.29676 | 1930.4849 |  | -1 | -1 | -1 | -1 | 0 |  |  | North IRL B | -1 |  |  | 723 | ROCK-17 | Barton Park Regional Detention System | City of Rockledge |  | 132.5726 | 1.5657
610000 | 1300000 | 1300000 | North IRL | B | IR8-11 | 62-304.520 (6), F.A.C. | 0.36 | 0.48 | City of Rockledge | 0.0003362 | 3892.1332 | 10.0734 | 1.4941 | 0.0033867 | 0.00050234 | 1.3085 | 1210 | Fixed Single Family Units | 1210 | City of Rockledge Brevard County | City of Rockledge |  |  |  | 0 | 1 | 0.0033867 | 0.00050234 | 473.9328 |  | -1 | -1 | -1 | -1 | 0 |  |  | North IRL B | -1 |  |  | 723 | ROCK-17 | Barton Park Regional Detention System | City of Rockledge |  | 15.8662 | 0.38437
610000 | 1300000 | 1300000 | North IRL | B | IR8-11 | 62-304.520 (6), F.A.C. | 0.36 | 0.48 | City of Rockledge | 0.11229 | 3905.5838 | 10.5028 | 1.392 | 1.1793 | 0.1563 | 438.5413 | 1400 | Commercial and Services | 1400 | City of Rockledge Brevard County | City of Rockledge |  |  |  | 0 | 1 | 1.1793 | 0.1563 | 438.5413 |  | -1 | -1 | -1 | -1 | 0 |  |  | North IRL B | -1 |  |  | 723 | ROCK-17 | Barton Park Regional Detention System | City of Rockledge |  | 118.2006 | 0.35567
610000 | 1300000 | 1300000 | North IRL | B | IR8-11 | 62-304.520 (6), F.A.C. | 0.36 | 0.48 | City of Rockledge | 0.2528 | 3905.5838 | 10.5028 | 1.392 | 2.6551 | 0.35189 | 987.3429 | 1700 | Institutional (Educational,religious,health and military facilities) | 1700 | City of Rockledge Brevard County | City of Rockledge |  |  |  | 0 | 1 | 2.6551 | 0.35189 | 987.3429 |  | -1 | -1 | -1 | -1 | 0 |  |  | North IRL B | -1 |  |  | 723 | ROCK-17 | Barton Park Regional Detention System | City of Rockledge |  | 140.9583 | 0.80076
610000 | 1300000 | 1300000 | North IRL | B | IR8-11 | 62-304.520 (6), F.A.C. | 0.36 | 0.48 | City of Rockledge | 0.25267 | 3905.5838 | 10.5028 | 1.392 | 2.6538 | 0.35172 | 986.8427 | 1430 | Professional Services | 1430 | City of Rockledge Brevard County | City of Rockledge |  |  |  | 0 | 1 | 2.6538 | 0.35172 | 986.8427 |  | -1 | -1 | -1 | -1 | 0 |  |  | North IRL B | -1 |  |  | 723 | ROCK-17 | Barton Park Regional Detention System | City of Rockledge |  | 140.9303 | 0.80036
610000 | 1300000 | 1300000 | North IRL | B | IR8-11 | 62-304.520 (6), F.A.C. | 0.36 | 0.48 | City of Rockledge | 0.61776 | 3879.3902 | 7.9423 | 1.1528 | 4.9064 | 0.71213 | 2396.5455 | 8310 | Electrical power facilities | 8310 | City of Rockledge Brevard County | City of Rockledge |  |  |  | 0 | 1 | 4.9064 | 0.71213 | 2396.5455 |  | -1 | -1 | -1 | -1 | 0 |  |  | North IRL B | -1 |  |  | 723 | ROCK-17 | Barton Park Regional Detention System | City of Rockledge |  | 200 | 1.9437
610000 | 1300000 | 1300000 | North IRL | B | IR8-11 | 62-304.520 (6), F.A.C. | 0.36 | 0.48 | City of Rockledge | 0.17823 | 3910.4306 | 10.3884 | 1.4737 | 1.8515 | 0.26266 | 696.9587 | 1200 | Residential, Medium Density-Two-five dwellingunits per acre | 1200 | City of Rockledge Brevard County | City of Rockledge |  |  |  | 0 | 1 | 1.8515 | 0.26266 | 696.9587 |  | -1 | -1 | -1 | -1 | 0 |  |  | North IRL B | -1 |  |  | 723 | ROCK-17 | Barton Park Regional Detention System | City of Rockledge |  | 109.4433 | 0.56525
610000 | 1300000 | 1300000 | North IRL | B | IR8-11 | 62-304.520 (6), F.A.C. | 0.36 | 0.48 | City of Rockledge | 0.18136 | 3910.4306 | 10.3884 | 1.4737 | 1.884 | 0.26727 | 709.1783 | 1400 | Commercial and Services | 1400 | City of Rockledge Brevard County | City of Rockledge |  |  |  | 0 | 1 | 1.884 | 0.26727 | 709.1783 |  | -1 | -1 | -1 | -1 | 0 |  |  | North IRL B | -1 |  |  | 723 | ROCK-17 | Barton Park Regional Detention System | City of Rockledge |  | 134.305 | 0.57516
610000 | 1300000 | 1300000 | North IRL | B | IR8-11 | 62-304.520 (6), F.A.C. | 0.36 | 0.48 | City of Rockledge | 0.15625 | 3910.4306 | 10.3884 | 1.4737 | 1.6232 | 0.23027 | 611.0132 | 1210 | Fixed Single Family Units | 1210 | City of Rockledge Brevard County | City of Rockledge |  |  |  | 0 | 1 | 1.6232 | 0.23027 | 611.0132 |  | -1 | -1 | -1 | -1 | 0 |  |  | North IRL B | -1 |  |  | 723 | ROCK-17 | Barton Park Regional Detention System | City of Rockledge |  | 101.2092 | 0.49555
610000 | 1300000 | 1300000 | North IRL | B | IR8-11 | 62-304.520 (6), F.A.C. | 0.36 | 0.48 | City of Rockledge | 0.10193 | 3910.4306 | 10.3884 | 1.4737 | 1.0588 | 0.15021 | 398.571 | 1210 | Fixed Single Family Units | 1210 | City of Rockledge Brevard County | City of Rockledge |  |  |  | 0 | 1 | 1.0588 | 0.15021 | 398.571 |  | -1 | -1 | -1 | -1 | 0 |  |  | North IRL B | -1 |  |  | 723 | ROCK-17 | Barton Park Regional Detention System | City of Rockledge |  | 85.1286 | 0.32325
610000 | 1300000 | 1300000 | North IRL | B | IR8-11 | 62-304.520 (6), F.A.C. | 0.36 | 0.48 | City of Rockledge | 0.48412 | 2289.2508 | 2.561 | 0.33921 | 1.2398 | 0.16422 | 1108.2731 | 1660 | Holding Ponds | 1660 | City of Rockledge Brevard County | City of Rockledge |  |  |  | 0 | 1 | 1.2398 | 0.16422 | 1108.2731 |  | -1 | -1 | -1 | -1 | 0 |  |  | North IRL B | -1 |  |  | 723 | ROCK-17 | Barton Park Regional Detention System | City of Rockledge |  | 176.3153 | 0.89884
610000 | 1300000 | 1300000 | North IRL | B | IR8-11 | 62-304.520 (6), F.A.C. | 0.36 | 0.48 | City of Rockledge | 0.13364 | 2289.2508 | 2.561 | 0.33921 | 0.34226 | 0.045333 | 305.9424 | 7420 | Borrow areas | 7420 | City of Rockledge Brevard County | City of Rockledge |  |  |  | 0 | 1 | 0.34226 | 0.045333 | 305.9424 |  | -1 | -1 | -1 | -1 | 0 |  |  | North IRL B | -1 |  |  | 723 | ROCK-17 | Barton Park Regional Detention System | City of Rockledge |  | 125.573 | 0.24813
610000 | 1300000 | 1300000 | North IRL | B | IR8-11 | 62-304.520 (6), F.A.C. | 0.36 | 0.48 | City of Rockledge | 0.59352 | 3866.1132 | 7.9454 | 1.1579 | 4.7157 | 0.68725 | 2294.5978 | 8310 | Electrical power facilities | 8310 | City of Rockledge Brevard County | City of Rockledge |  |  |  | 0 | 1 | 4.7157 | 0.68725 | 2385.6375 |  | -1 | -1 | -1 | -1 | 0 |  |  | North IRL B | -1 |  |  | 723 | ROCK-17 | Barton Park Regional Detention System | City of Rockledge |  | 196.2124 | 1.9348
610000 | 1300000 | 1300000 | North IRL | B | IR8-11 | 62-304.520 (6), F.A.C. | 0.36 | 0.48 | City of Rockledge | 0.17964 | 1463.2084 | 0 | 0 | 0 | 0 | 262.8537 | 1660 | Holding Ponds | 1660 | City of Rockledge Brevard County | City of Rockledge |  |  |  | 0 | 1 | 0 | 0 | 262.8537 |  | -1 | -1 | -1 | -1 | 0 |  |  | North IRL B | -1 |  |  | 723 | ROCK-17 | Barton Park Regional Detention System | City of Rockledge |  | 129.4023 | 0.21318
610000 | 1300000 | 1300000 | North IRL | B | IR8-11 | 62-304.520 (6), F.A.C. | 0.36 | 0.48 | Natural Lands | 0.059204 | 1463.2084 | 0 | 0 | 0 | 0 | 86.6277 | 4340 | Hardwood Conifer Mixed | 4340 | City of Rockledge Brevard County | City of Rockledge |  |  | Natural Lands | 0 | 1 | 0 | 0 | 86.6277 |  | -1 | -1 | -1 | -1 | 0 |  |  | North IRL B | -1 |  |  | 723 | ROCK-17 | Barton Park Regional Detention System | City of Rockledge |  | 111.1485 | 0.070258
610000 | 1300000 | 1300000 | North IRL | B | IR8-11 | 62-304.520 (6), F.A.C. | 0.36 | 0.48 | City of Rockledge | 0.37892 | 1463.2084 | 0 | 0 | 0 | 0 | 554.4352 | 7420 | Borrow areas | 7420 | City of Rockledge Brevard County | City of Rockledge |  |  |  | 0 | 1 | 0 | 0 | 554.4352 |  | -1 | -1 | -1 | -1 | 0 |  |  | North IRL B | -1 |  |  | 723 | ROCK-17 | Barton Park Regional Detention System | City of Rockledge |  | 159.8246 | 0.44966
610000 | 1300000 | 1300000 | North IRL | B | IR8-11 | 62-304.520 (6), F.A.C. | 0.36 | 0.48 | City of Rockledge | 0.039155 | 3936.1748 | 8.7368 | 1.3914 | 0.34209 | 0.054482 | 154.121 | 1330 | Residential, High density; Multiple Dwelling Units, Low Rise <Two stories or less> | 1330 | City of Rockledge Brevard County | City of Rockledge |  |  |  | 0 | 1 | 0.34209 | 0.054482 | 154.121 |  | -1 | -1 | -1 | -1 | 0 |  |  | North IRL B | -1 |  |  | 723 | ROCK-17 | Barton Park Regional Detention System | City of Rockledge |  | 51.3945 | 0.125
610000 | 1300000 | 1300000 | North IRL | B | IR8-11 | 62-304.520 (6), F.A.C. | 0.36 | 0.48 | City of Rockledge | 0.013007 | 3936.1748 | 8.7368 | 1.3914 | 0.11364 | 0.018099 | 51.1984 | 1330 | Residential, High density; Multiple Dwelling Units, Low Rise <Two stories or less> | 1330 | City of Rockledge Brevard County | City of Rockledge |  |  |  | 0 | 1 | 0.11364 | 0.018099 | 51.1984 |  | -1 | -1 | -1 | -1 | 0 |  |  | North IRL B | -1 |  |  | 723 | ROCK-17 | Barton Park Regional Detention System | City of Rockledge |  | 36.9225 | 0.041523
610000 | 1300000 | 1300000 | North IRL | B | IR8-11 | 62-304.520 (6), F.A.C. | 0.36 | 0.48 | City of Rockledge | 0.048925 | 3936.1748 | 8.7368 | 1.3914 | 0.42744 | 0.068076 | 192.5757 | 1330 | Residential, High density; Multiple Dwelling Units, Low Rise <Two stories or less> | 1330 | City of Rockledge Brevard County | City of Rockledge |  |  |  | 0 | 1 | 0.42744 | 0.068076 | 192.5757 |  | -1 | -1 | -1 | -1 | 0 |  |  | North IRL B | -1 |  |  | 723 | ROCK-17 | Barton Park Regional Detention System | City of Rockledge |  | 56.4362 | 0.15618
610000 | 1300000 | 1300000 | North IRL | B | IR8-11 | 62-304.520 (6), F.A.C. | 0.36 | 0.48 | City of Rockledge | 0.047052 | 3936.1748 | 8.7368 | 1.3914 | 0.41108 | 0.06547 | 185.2032 | 1330 | Residential, High density; Multiple Dwelling Units, Low Rise <Two stories or less> | 1330 | City of Rockledge Brevard County | City of Rockledge |  |  |  | 0 | 1 | 0.41108 | 0.06547 | 185.2032 |  | -1 | -1 | -1 | -1 | 0 |  |  | North IRL B | -1 |  |  | 723 | ROCK-17 | Barton Park Regional Detention System | City of Rockledge |  | 55.6619 | 0.15021
610000 | 1300000 | 1300000 | North IRL | B | IR8-11 | 62-304.520 (6), F.A.C. | 0.36 | 0.48 | City of Rockledge | 0.043386 | 3936.1748 | 8.7368 | 1.3914 | 0.37906 | 0.06037 | 170.7763 | 1330 | Residential, High density; Multiple Dwelling Units, Low Rise <Two stories or less> | 1330 | City of Rockledge Brevard County | City of Rockledge |  |  |  | 0 | 1 | 0.37906 | 0.06037 | 170.7763 |  | -1 | -1 | -1 | -1 | 0 |  |  | North IRL B | -1 |  |  | 723 | ROCK-17 | Barton Park Regional Detention System | City of Rockledge |  | 53.9404 | 0.1385
610000 | 1300000 | 1300000 | North IRL | B | IR8-11 | 62-304.520 (6), F.A.C. | 0.36 | 0.48 | City of Rockledge | 0.42624 | 3936.1748 | 8.7368 | 1.3914 | 3.724 | 0.59309 | 1677.7504 | 1750 | Governmental | 1750 | City of Rockledge Brevard County | City of Rockledge |  |  |  | 0 | 1 | 3.724 | 0.59309 | 1677.7504 |  | -1 | -1 | -1 | -1 | 0 |  |  | North IRL B | -1 |  |  | 723 | ROCK-17 | Barton Park Regional Detention System | City of Rockledge |  | 169.0119 | 1.3607
610000 | 1300000 | 1300000 | North IRL | B | IR8-11 | 62-304.520 (6), F.A.C. | 0.36 | 0.48 | City of Rockledge | 0.040571 | 4026.7495 | 10.9582 | 1.435 | 0.44459 | 0.058218 | 163.3696 | 1400 | Commercial and Services | 1400 | City of Rockledge Brevard County | City of Rockledge |  |  |  | 0 | 1 | 0.44459 | 0.058218 | 163.3696 |  | -1 | -1 | -1 | -1 | 0 |  |  | North IRL B | -1 |  |  | 723 | ROCK-17 | Barton Park Regional Detention System | City of Rockledge |  | 106.6091 | 0.1325
610000 | 1300000 | 1300000 | North IRL | B | IR8-11 | 62-304.520 (6), F.A.C. | 0.36 | 0.48 | City of Rockledge | 0.011426 | 4026.7495 | 10.9582 | 1.435 | 0.12521 | 0.016396 | 46.0085 | 1400 | Commercial and Services | 1400 | City of Rockledge Brevard County | City of Rockledge |  |  |  | 0 | 1 | 0.12521 | 0.016396 | 538.4836 |  | -1 | -1 | -1 | -1 | 0 |  |  | North IRL B | -1 |  |  | 723 | ROCK-17 | Barton Park Regional Detention System | City of Rockledge |  | 101.895 | 0.43673
610000 | 1300000 | 1300000 | North IRL | B | IR8-11 | 62-304.520 (6), F.A.C. | 0.36 | 0.48 | City of Rockledge | 0.32543 | 4026.7495 | 10.9582 | 1.435 | 3.5661 | 0.46698 | 1310.4192 | 8140 | Roads and Highways | 8140 | City of Rockledge Brevard County | City of Rockledge |  |  |  | 0 | 1 | 3.5661 | 0.46698 | 1310.4192 |  | -1 | -1 | -1 | -1 | 0 |  |  | North IRL B | -1 |  |  | 723 | ROCK-17 | Barton Park Regional Detention System | City of Rockledge |  | 152.7287 | 1.0628
610000 | 1300000 | 1300000 | North IRL | B | IR8-11 | 62-304.520 (6), F.A.C. | 0.36 | 0.48 | City of Rockledge | 0.61776 | 3880.8047 | 8.0667 | 1.1897 | 4.9833 | 0.73495 | 2397.4193 | 8310 | Electrical power facilities | 8310 | City of Rockledge Brevard County | City of Rockledge |  |  |  | 0 | 1 | 4.9833 | 0.73495 | 2397.4193 |  | -1 | -1 | -1 | -1 | 0 |  |  | North IRL B | -1 |  |  | 723 | ROCK-17 | Barton Park Regional Detention System | City of Rockledge |  | 200 | 1.9444
610000 | 1300000 | 1300000 | North IRL | B | IR8-11 | 62-304.520 (6), F.A.C. | 0.36 | 0.48 | City of Rockledge | 0.026292 | 4081.1488 | 9.3444 | 1.3268 | 0.24568 | 0.034884 | 107.2999 | 1330 | Residential, High density; Multiple Dwelling Units, Low Rise <Two stories or less> | 1330 | City of Rockledge Brevard County | City of Rockledge |  |  |  | 0 | 1 | 0.24568 | 0.034884 | 107.2999 |  | -1 | -1 | -1 | -1 | 0 |  |  | North IRL B | -1 |  |  | 723 | ROCK-17 | Barton Park Regional Detention System | City of Rockledge |  | 58.0599 | 0.087023
610000 | 1300000 | 1300000 | North IRL | B | IR8-11 | 62-304.520 (6), F.A.C. | 0.36 | 0.48 | City of Rockledge | 0.021765 | 4081.1488 | 9.3444 | 1.3268 | 0.20338 | 0.028878 | 88.8252 | 1330 | Residential, High density; Multiple Dwelling Units, Low Rise <Two stories or less> | 1330 | City of Rockledge Brevard County | City of Rockledge |  |  |  | 0 | 1 | 0.20338 | 0.028878 | 88.8252 |  | -1 | -1 | -1 | -1 | 0 |  |  | North IRL B | -1 |  |  | 723 | ROCK-17 | Barton Park Regional Detention System | City of Rockledge |  | 46.1656 | 0.07204
610000 | 1300000 | 1300000 | North IRL | B | IR8-11 | 62-304.520 (6), F.A.C. | 0.36 | 0.48 | City of Rockledge | 0.0067101 | 4081.1488 | 9.3444 | 1.3268 | 0.062702 | 0.008903 | 27.3849 | 1330 | Residential, High density; Multiple Dwelling Units, Low Rise <Two stories or less> | 1330 | City of Rockledge Brevard County | City of Rockledge |  |  |  | 0 | 1 | 0.062702 | 0.008903 | 27.3849 |  | -1 | -1 | -1 | -1 | 0 |  |  | North IRL B | -1 |  |  | 723 | ROCK-17 | Barton Park Regional Detention System | City of Rockledge |  | 21.7887 | 0.02221
610000 | 1300000 | 1300000 | North IRL | B | IR8-11 | 62-304.520 (6), F.A.C. | 0.36 | 0.48 | City of Rockledge | 0.01006 | 4081.1488 | 9.3444 | 1.3268 | 0.094002 | 0.013347 | 41.0552 | 1410 | Retail Sales and Services | 1410 | City of Rockledge Brevard County | City of Rockledge |  |  |  | 0 | 1 | 0.094002 | 0.013347 | 2297.6747 |  | -1 | -1 | -1 | -1 | 0 |  |  | North IRL B | -1 |  |  | 723 | ROCK-17 | Barton Park Regional Detention System | City of Rockledge |  | 101.7567 | 1.8635
610000 | 1300000 | 1300000 | North IRL | B | IR8-11 | 62-304.520 (6), F.A.C. | 0.36 | 0.48 | City of Rockledge | 0.61776 | 3885.8011 | 8.0769 | 1.1912 | 4.9896 | 0.73586 | 2400.5059 | 8310 | Electrical power facilities | 8310 | City of Rockledge Brevard County | City of Rockledge |  |  |  | 0 | 1 | 4.9896 | 0.73586 | 2400.5059 |  | -1 | -1 | -1 | -1 | 0 |  |  | North IRL B | -1 |  |  | 723 | ROCK-17 | Barton Park Regional Detention System | City of Rockledge |  | 200 | 1.9469
610000 | 1300000 | 1300000 | North IRL | B | IR8-11 | 62-304.520 (6), F.A.C. | 0.36 | 0.48 | City of Rockledge | 0.57173 | 4026.1881 | 8.9566 | 1.2163 | 5.1207 | 0.69539 | 2301.8726 | 1430 | Professional Services | 1430 | City of Rockledge Brevard County | City of Rockledge |  |  |  | 0 | 1 | 5.1207 | 0.69539 | 2301.8726 |  | -1 | -1 | -1 | -1 | 0 |  |  | North IRL B | -1 |  |  | 723 | ROCK-17 | Barton Park Regional Detention System | City of Rockledge |  | 192.574 | 1.8669
610000 | 1300000 | 1300000 | North IRL | B | IR8-11 | 62-304.520 (6), F.A.C. | 0.36 | 0.48 | City of Rockledge | 0.046038 | 4026.1881 | 8.9566 | 1.2163 | 0.41235 | 0.055997 | 185.3592 | 1410 | Retail Sales and Services | 1410 | City of Rockledge Brevard County | City of Rockledge |  |  |  | 0 | 1 | 0.41235 | 0.055997 | 185.3592 |  | -1 | -1 | -1 | -1 | 0 |  |  | North IRL B | -1 |  |  | 723 | ROCK-17 | Barton Park Regional Detention System | City of Rockledge |  | 107.4788 | 0.15033
610000 | 1300000 | 1300000 | North IRL | B | IR8-11 | 62-304.520 (6), F.A.C. | 0.36 | 0.48 | City of Rockledge | 0.089995 | 3943.4903 | 9.0996 | 1.3194 | 0.81893 | 0.11874 | 354.8963 | 1300 | Residential, High Density | 1300 | City of Rockledge Brevard County | City of Rockledge |  |  |  | 0 | 1 | 0.81893 | 0.11874 | 354.8963 |  | -1 | -1 | -1 | -1 | 0 |  |  | North IRL B | -1 |  |  | 723 | ROCK-17 | Barton Park Regional Detention System | City of Rockledge |  | 114.5941 | 0.28783
610000 | 1300000 | 1300000 | North IRL | B | IR8-11 | 62-304.520 (6), F.A.C. | 0.36 | 0.48 | City of Rockledge | 0.52777 | 3943.4903 | 9.0996 | 1.3194 | 4.8025 | 0.69636 | 2081.2478 | 1740 | Medical and Health Care | 1740 | City of Rockledge Brevard County | City of Rockledge |  |  |  | 0 | 1 | 4.8025 | 0.69636 | 2081.2478 |  | -1 | -1 | -1 | -1 | 0 |  |  | North IRL B | -1 |  |  | 723 | ROCK-17 | Barton Park Regional Detention System | City of Rockledge |  | 185.4582 | 1.688
610000 | 1300000 | 1300000 | North IRL | B | IR8-11 | 62-304.520 (6), F.A.C. | 0.36 | 0.48 | City of Rockledge | 0.0020722 | 3850.4302 | 8.2355 | 1.0997 | 0.017066 | 0.0022788 | 7.979 | 1750 | Governmental | 1750 | City of Rockledge Brevard County | City of Rockledge |  |  |  | 0 | 1 | 0.017066 | 0.0022788 | 2378.6551 |  | -1 | -1 | -1 | -1 | 0 |  |  | North IRL B | -1 |  |  | 723 | ROCK-17 | Barton Park Regional Detention System | City of Rockledge |  | 35.3389 | 1.9292
610000 | 1300000 | 1300000 | North IRL | B | IR8-11 | 62-304.520 (6), F.A.C. | 0.36 | 0.48 | City of Rockledge | 0.0015058 | 3896.5362 | 9.1195 | 1.2895 | 0.013732 | 0.0019417 | 5.8674 | 1400 | Commercial and Services | 1400 | City of Rockledge Brevard County | City of Rockledge |  |  |  | 0 | 1 | 0.013732 | 0.0019417 | 26.7942 |  | -1 | -1 | -1 | -1 | 0 |  |  | North IRL B | -1 |  |  | 723 | ROCK-17 | Barton Park Regional Detention System | City of Rockledge |  | 100.2939 | 0.021731
610000 | 1300000 | 1300000 | North IRL | B | IR8-11 | 62-304.520 (6), F.A.C. | 0.36 | 0.48 | City of Rockledge | 0.45466 | 3896.5362 | 9.1195 | 1.2895 | 4.1463 | 0.58627 | 1771.6141 | 8310 | Electrical power facilities | 8310 | City of Rockledge Brevard County | City of Rockledge |  |  |  | 0 | 1 | 4.1463 | 0.58627 | 1771.6141 |  | -1 | -1 | -1 | -1 | 0 |  |  | North IRL B | -1 |  |  | 723 | ROCK-17 | Barton Park Regional Detention System | City of Rockledge |  | 173.6246 | 1.4368
610000 | 1300000 | 1300000 | North IRL | B | IR8-11 | 62-304.520 (6), F.A.C. | 0.36 | 0.48 | City of Rockledge | 0.61776 | 3071.4597 | 6.4044 | 0.8646 | 3.9564 | 0.53412 | 1897.4356 | 1660 | Holding Ponds | 1660 | City of Rockledge Brevard County | City of Rockledge |  |  |  | 0 | 1 | 3.9564 | 0.53412 | 1897.4356 |  | -1 | -1 | -1 | -1 | 0 |  |  | North IRL B | -1 |  |  | 723 | ROCK-17 | Barton Park Regional Detention System | City of Rockledge |  | 200 | 1.5389
610000 | 1300000 | 1300000 | North IRL | B | IR8-11 | 62-304.520 (6), F.A.C. | 0.36 | 0.48 | City of Rockledge | 0.21833 | 3910.9926 | 11.9953 | 1.5839 | 2.6189 | 0.34581 | 853.8835 | 1410 | Retail Sales and Services | 1410 | City of Rockledge Brevard County | City of Rockledge |  |  |  | 0 | 1 | 2.6189 | 0.34581 | 2416.0683 |  | -1 | -1 | -1 | -1 | 0 |  |  | North IRL B | -1 |  |  | 723 | ROCK-17 | Barton Park Regional Detention System | City of Rockledge |  | 138.3933 | 1.9595
610000 | 1300000 | 1300000 | North IRL | B | IR8-11 | 62-304.520 (6), F.A.C. | 0.36 | 0.48 | Natural Lands | 0.042299 | 3816.2332 | 7.6777 | 1.0373 | 0.32476 | 0.043878 | 161.4214 | 4340 | Hardwood Conifer Mixed | 4340 | City of Rockledge Brevard County | City of Rockledge |  |  | Natural Lands | 0 | 1 | 0.32476 | 0.043878 | 161.4214 |  | -1 | -1 | -1 | -1 | 0 |  |  | North IRL B | -1 |  |  | 723 | ROCK-17 | Barton Park Regional Detention System | City of Rockledge |  | 106.8627 | 0.13092
610000 | 1300000 | 1300000 | North IRL | B | IR8-11 | 62-304.520 (6), F.A.C. | 0.36 | 0.48 | City of Rockledge | 0.57546 | 3816.2332 | 7.6777 | 1.0373 | 4.4183 | 0.59696 | 2196.108 | 1710 | Educational Facilities | 1710 | City of Rockledge Brevard County | City of Rockledge |  |  |  | 0 | 1 | 4.4183 | 0.59696 | 2196.108 |  | -1 | -1 | -1 | -1 | 0 |  |  | North IRL B | -1 |  |  | 723 | ROCK-17 | Barton Park Regional Detention System | City of Rockledge |  | 193.1686 | 1.7811
610000 | 1300000 | 1300000 | North IRL | B | IR8-11 | 62-304.520 (6), F.A.C. | 0.36 | 0.48 | City of Rockledge | 0.14313 | 3939.8157 | 10.1869 | 1.5107 | 1.458 | 0.21622 | 563.8885 | 1200 | Residential, Medium Density-Two-five dwellingunits per acre | 1200 | City of Rockledge Brevard County | City of Rockledge |  |  |  | 0 | 1 | 1.458 | 0.21622 | 563.8885 |  | -1 | -1 | -1 | -1 | 0 |  |  | North IRL B | -1 |  |  | 723 | ROCK-17 | Barton Park Regional Detention System | City of Rockledge |  | 123.3194 | 0.45733
610000 | 1300000 | 1300000 | North IRL | B | IR8-11 | 62-304.520 (6), F.A.C. | 0.36 | 0.48 | City of Rockledge | 0.0054147 | 3939.8157 | 10.1869 | 1.5107 | 0.055159 | 0.0081798 | 21.3329 | 1210 | Fixed Single Family Units | 1210 | City of Rockledge Brevard County | City of Rockledge |  |  |  | 0 | 1 | 0.055159 | 0.0081798 | 21.3329 |  | -1 | -1 | -1 | -1 | 0 |  |  | North IRL B | -1 |  |  | 723 | ROCK-17 | Barton Park Regional Detention System | City of Rockledge |  | 28.3143 | 0.017302
610000 | 1300000 | 1300000 | North IRL | B | IR8-11 | 62-304.520 (6), F.A.C. | 0.36 | 0.48 | City of Rockledge | 0.068886 | 3939.8157 | 10.1869 | 1.5107 | 0.70173 | 0.10406 | 271.3966 | 1210 | Fixed Single Family Units | 1210 | City of Rockledge Brevard County | City of Rockledge |  |  |  | 0 | 1 | 0.70173 | 0.10406 | 271.3966 |  | -1 | -1 | -1 | -1 | 0 |  |  | North IRL B | -1 |  |  | 723 | ROCK-17 | Barton Park Regional Detention System | City of Rockledge |  | 69.3579 | 0.22011
610000 | 1300000 | 1300000 | North IRL | B | IR8-11 | 62-304.520 (6), F.A.C. | 0.36 | 0.48 | City of Rockledge | 0.074321 | 3939.8157 | 10.1869 | 1.5107 | 0.7571 | 0.11227 | 292.8097 | 1210 | Fixed Single Family Units | 1210 | City of Rockledge Brevard County | City of Rockledge |  |  |  | 0 | 1 | 0.7571 | 0.11227 | 292.8097 |  | -1 | -1 | -1 | -1 | 0 |  |  | North IRL B | -1 |  |  | 723 | ROCK-17 | Barton Park Regional Detention System | City of Rockledge |  | 72.1819 | 0.23748
610000 | 1300000 | 1300000 | North IRL | B | IR8-11 | 62-304.520 (6), F.A.C. | 0.36 | 0.48 | City of Rockledge | 0.010511 | 3939.8157 | 10.1869 | 1.5107 | 0.10708 | 0.015879 | 41.413 | 1210 | Fixed Single Family Units | 1210 | City of Rockledge Brevard County | City of Rockledge |  |  |  | 0 | 1 | 0.10708 | 0.015879 | 41.413 |  | -1 | -1 | -1 | -1 | 0 |  |  | North IRL B | -1 |  |  | 723 | ROCK-17 | Barton Park Regional Detention System | City of Rockledge |  | 32.8973 | 0.033587
610000 | 1300000 | 1300000 | North IRL | B | IR8-11 | 62-304.520 (6), F.A.C. | 0.36 | 0.48 | City of Rockledge | 0.147 | 3939.8157 | 10.1869 | 1.5107 | 1.4975 | 0.22207 | 579.1559 | 1210 | Fixed Single Family Units | 1210 | City of Rockledge Brevard County | City of Rockledge |  |  |  | 0 | 1 | 1.4975 | 0.22207 | 579.1559 |  | -1 | -1 | -1 | -1 | 0 |  |  | North IRL B | -1 |  |  | 723 | ROCK-17 | Barton Park Regional Detention System | City of Rockledge |  | 97.6923 | 0.46971
610000 | 1300000 | 1300000 | North IRL | B | IR8-11 | 62-304.520 (6), F.A.C. | 0.36 | 0.48 | City of Rockledge | 0.11077 | 3939.8157 | 10.1869 | 1.5107 | 1.1284 | 0.16734 | 436.4229 | 1210 | Fixed Single Family Units | 1210 | City of Rockledge Brevard County | City of Rockledge |  |  |  | 0 | 1 | 1.1284 | 0.16734 | 436.4229 |  | -1 | -1 | -1 | -1 | 0 |  |  | North IRL B | -1 |  |  | 723 | ROCK-17 | Barton Park Regional Detention System | City of Rockledge |  | 85.9205 | 0.35395
610000 | 1300000 | 1300000 | North IRL | B | IR8-11 | 62-304.520 (6), F.A.C. | 0.36 | 0.48 | City of Rockledge | 0.057732 | 3939.8157 | 10.1869 | 1.5107 | 0.58812 | 0.087214 | 227.4547 | 1210 | Fixed Single Family Units | 1210 | City of Rockledge Brevard County | City of Rockledge |  |  |  | 0 | 1 | 0.58812 | 0.087214 | 227.4547 |  | -1 | -1 | -1 | -1 | 0 |  |  | North IRL B | -1 |  |  | 723 | ROCK-17 | Barton Park Regional Detention System | City of Rockledge |  | 70.1081 | 0.18447
610000 | 1300000 | 1300000 | North IRL | B | IR8-11 | 62-304.520 (6), F.A.C. | 0.36 | 0.48 | Natural Lands | 0.3691 | 2055.0507 | 1.1017 | 0.028181 | 0.40664 | 0.010402 | 758.522 | 6460 | Mixed scrub-shrub wetland | 6460 | City of Rockledge Brevard County | City of Rockledge |  |  | Natural Lands | 0 | 1 | 0.40664 | 0.010402 | 758.522 |  | -1 | -1 | -1 | -1 | 0 |  |  | North IRL B | -1 |  |  | 723 | ROCK-17 | Barton Park Regional Detention System | City of Rockledge |  | 162.929 | 0.61518
610000 | 1300000 | 1300000 | North IRL | B | IR8-11 | 62-304.520 (6), F.A.C. | 0.36 | 0.48 | City of Rockledge | 0.24866 | 2055.0507 | 1.1017 | 0.028181 | 0.27395 | 0.0070076 | 511.0132 | 7420 | Borrow areas | 7420 | City of Rockledge Brevard County | City of Rockledge |  |  |  | 0 | 1 | 0.27395 | 0.0070076 | 511.0132 |  | -1 | -1 | -1 | -1 | 0 |  |  | North IRL B | -1 |  |  | 723 | ROCK-17 | Barton Park Regional Detention System | City of Rockledge |  | 146.6503 | 0.41445
610000 | 1300000 | 1300000 | North IRL | B | IR8-11 | 62-304.520 (6), F.A.C. | 0.36 | 0.48 | City of Rockledge | 0.38677 | 3920.5811 | 11.2211 | 1.4783 | 4.34 | 0.57177 | 1516.35 | 1400 | Commercial and Services | 1400 | City of Rockledge Brevard County | City of Rockledge |  |  |  | 0 | 1 | 4.34 | 0.57177 | 1762.3813 |  | -1 | -1 | -1 | -1 | 0 |  |  | North IRL B | -1 |  |  | 723 | ROCK-17 | Barton Park Regional Detention System | City of Rockledge |  | 164.2939 | 1.4293
610000 | 1300000 | 1300000 | North IRL | B | IR8-11 | 62-304.520 (6), F.A.C. | 0.36 | 0.48 | City of Rockledge | 0.0010494 | 3920.5811 | 11.2211 | 1.4783 | 0.011775 | 0.0015513 | 4.1141 | 8120 | Railroads | 8120 | City of Rockledge Brevard County | City of Rockledge |  |  |  | 0 | 1 | 0.011775 | 0.0015513 | 4.1141 |  | -1 | -1 | -1 | -1 | 0 |  |  | North IRL B | -1 |  |  | 723 | ROCK-17 | Barton Park Regional Detention System | City of Rockledge |  | 12.1185 | 0.0033366
610000 | 1300000 | 1300000 | North IRL | B | IR8-11 | 62-304.520 (6), F.A.C. | 0.36 | 0.48 | City of Rockledge | 0.051147 | 3943.3927 | 9.3895 | 1.4822 | 0.48024 | 0.075809 | 201.6927 | 1200 | Residential, Medium Density-Two-five dwellingunits per acre | 1200 | City of Rockledge Brevard County | City of Rockledge |  |  |  | 0 | 1 | 0.48024 | 0.075809 | 201.6927 |  | -1 | -1 | -1 | -1 | 0 |  |  | North IRL B | -1 |  |  | 723 | ROCK-17 | Barton Park Regional Detention System | City of Rockledge |  | 108.32 | 0.16358
610000 | 1300000 | 1300000 | North IRL | B | IR8-11 | 62-304.520 (6), F.A.C. | 0.36 | 0.48 | City of Rockledge | 0.0030452 | 3943.3927 | 9.3895 | 1.4822 | 0.028593 | 0.0045135 | 12.0083 | 1300 | Residential, High Density | 1300 | City of Rockledge Brevard County | City of Rockledge |  |  |  | 0 | 1 | 0.028593 | 0.0045135 | 447.6529 |  | -1 | -1 | -1 | -1 | 0 |  |  | North IRL B | -1 |  |  | 723 | ROCK-17 | Barton Park Regional Detention System | City of Rockledge |  | 100.5478 | 0.36306
610000 | 1300000 | 1300000 | North IRL | B | IR8-11 | 62-304.520 (6), F.A.C. | 0.36 | 0.48 | City of Rockledge | 0.059659 | 3943.3927 | 9.3895 | 1.4822 | 0.56016 | 0.088425 | 235.2573 | 1210 | Fixed Single Family Units | 1210 | City of Rockledge Brevard County | City of Rockledge |  |  |  | 0 | 1 | 0.56016 | 0.088425 | 235.2573 |  | -1 | -1 | -1 | -1 | 0 |  |  | North IRL B | -1 |  |  | 723 | ROCK-17 | Barton Park Regional Detention System | City of Rockledge |  | 62.244 | 0.1908
610000 | 1300000 | 1300000 | North IRL | B | IR8-11 | 62-304.520 (6), F.A.C. | 0.36 | 0.48 | City of Rockledge | 0.083313 | 3943.3927 | 9.3895 | 1.4822 | 0.78227 | 0.12349 | 328.5364 | 1210 | Fixed Single Family Units | 1210 | City of Rockledge Brevard County | City of Rockledge |  |  |  | 0 | 1 | 0.78227 | 0.12349 | 328.5364 |  | -1 | -1 | -1 | -1 | 0 |  |  | North IRL B | -1 |  |  | 723 | ROCK-17 | Barton Park Regional Detention System | City of Rockledge |  | 75.8286 | 0.26645
610000 | 1300000 | 1300000 | North IRL | B | IR8-11 | 62-304.520 (6), F.A.C. | 0.36 | 0.48 | City of Rockledge | 0.034061 | 3943.3927 | 9.3895 | 1.4822 | 0.31982 | 0.050485 | 134.3171 | 1210 | Fixed Single Family Units | 1210 | City of Rockledge Brevard County | City of Rockledge |  |  |  | 0 | 1 | 0.31982 | 0.050485 | 134.3171 |  | -1 | -1 | -1 | -1 | 0 |  |  | North IRL B | -1 |  |  | 723 | ROCK-17 | Barton Park Regional Detention System | City of Rockledge |  | 47.6059 | 0.10894
610000 | 1300000 | 1300000 | North IRL | B | IR8-11 | 62-304.520 (6), F.A.C. | 0.36 | 0.48 | City of Rockledge | 0.024376 | 3932.6454 | 10.1699 | 1.5082 | 0.2479 | 0.036764 | 95.8629 | 1210 | Fixed Single Family Units | 1210 | City of Rockledge Brevard County | City of Rockledge |  |  |  | 0 | 1 | 0.2479 | 0.036764 | 95.8629 |  | -1 | -1 | -1 | -1 | 0 |  |  | North IRL B | -1 |  |  | 723 | ROCK-17 | Barton Park Regional Detention System | City of Rockledge |  | 40.4512 | 0.077748
610000 | 1300000 | 1300000 | North IRL | B | IR8-11 | 62-304.520 (6), F.A.C. | 0.36 | 0.48 | City of Rockledge | 0.067669 | 3932.6454 | 10.1699 | 1.5082 | 0.68818 | 0.10206 | 266.1183 | 1210 | Fixed Single Family Units | 1210 | City of Rockledge Brevard County | City of Rockledge |  |  |  | 0 | 1 | 0.68818 | 0.10206 | 266.1183 |  | -1 | -1 | -1 | -1 | 0 |  |  | North IRL B | -1 |  |  | 723 | ROCK-17 | Barton Park Regional Detention System | City of Rockledge |  | 68.8289 | 0.21583
610000 | 1300000 | 1300000 | North IRL | B | IR8-11 | 62-304.520 (6), F.A.C. | 0.36 | 0.48 | City of Rockledge | 0.064693 | 3932.6454 | 10.1699 | 1.5082 | 0.65792 | 0.097568 | 254.4139 | 1210 | Fixed Single Family Units | 1210 | City of Rockledge Brevard County | City of Rockledge |  |  |  | 0 | 1 | 0.65792 | 0.097568 | 254.4139 |  | -1 | -1 | -1 | -1 | 0 |  |  | North IRL B | -1 |  |  | 723 | ROCK-17 | Barton Park Regional Detention System | City of Rockledge |  | 66.1038 | 0.20634
610000 | 1300000 | 1300000 | North IRL | B | IR8-11 | 62-304.520 (6), F.A.C. | 0.36 | 0.48 | City of Rockledge | 0.0028339 | 3932.6454 | 10.1699 | 1.5082 | 0.028821 | 0.0042741 | 11.1448 | 1210 | Fixed Single Family Units | 1210 | City of Rockledge Brevard County | City of Rockledge |  |  |  | 0 | 1 | 0.028821 | 0.0042741 | 246.5949 |  | -1 | -1 | -1 | -1 | 0 |  |  | North IRL B | -1 |  |  | 723 | ROCK-17 | Barton Park Regional Detention System | City of Rockledge |  | 18.9303 | 0.2
610000 | 1300000 | 1300000 | North IRL | B | IR8-11 | 62-304.520 (6), F.A.C. | 0.36 | 0.48 | City of Rockledge | 0.0060693 | 3932.6454 | 10.1699 | 1.5082 | 0.061724 | 0.0091536 | 23.8685 | 1210 | Fixed Single Family Units | 1210 | City of Rockledge Brevard County | City of Rockledge |  |  |  | 0 | 1 | 0.061724 | 0.0091536 | 698.0807 |  | -1 | -1 | -1 | -1 | 0 |  |  | North IRL B | -1 |  |  | 723 | ROCK-17 | Barton Park Regional Detention System | City of Rockledge |  | 46.0819 | 0.56616
610000 | 1300000 | 1300000 | North IRL | B | IR8-11 | 62-304.520 (6), F.A.C. | 0.36 | 0.48 | City of Rockledge | 0.0034266 | 3932.6454 | 10.1699 | 1.5082 | 0.034848 | 0.0051679 | 13.4755 | 1210 | Fixed Single Family Units | 1210 | City of Rockledge Brevard County | City of Rockledge |  |  |  | 0 | 1 | 0.034848 | 0.0051679 | 648.1326 |  | -1 | -1 | -1 | -1 | 0 |  |  | North IRL B | -1 |  |  | 723 | ROCK-17 | Barton Park Regional Detention System | City of Rockledge |  | 41.4956 | 0.52565
610000 | 1300000 | 1300000 | North IRL | B | IR8-11 | 62-304.520 (6), F.A.C. | 0.36 | 0.48 | City of Rockledge | 0.070573 | 3843.9556 | 7.7633 | 1.0568 | 0.54788 | 0.07458 | 271.2782 | 1700 | Institutional (Educational,religious,health and military facilities) | 1700 | City of Rockledge Brevard County | City of Rockledge |  |  |  | 0 | 1 | 0.54788 | 0.07458 | 337.4917 |  | -1 | -1 | -1 | -1 | 0 |  |  | North IRL B | -1 |  |  | 723 | ROCK-17 | Barton Park Regional Detention System | City of Rockledge |  | 96.0296 | 0.27372
610000 | 1300000 | 1300000 | North IRL | B | IR8-11 | 62-304.520 (6), F.A.C. | 0.36 | 0.48 | City of Rockledge | 0.4283 | 3843.9556 | 7.7633 | 1.0568 | 3.3251 | 0.45263 | 1646.3811 | 1710 | Educational Facilities | 1710 | City of Rockledge Brevard County | City of Rockledge |  |  |  | 0 | 1 | 3.3251 | 0.45263 | 2037.1632 |  | -1 | -1 | -1 | -1 | 0 |  |  | North IRL B | -1 |  |  | 723 | ROCK-17 | Barton Park Regional Detention System | City of Rockledge |  | 166.5041 | 1.6522
610000 | 1300000 | 1300000 | North IRL | B | IR8-11 | 62-304.520 (6), F.A.C. | 0.36 | 0.48 | City of Rockledge | 0.11223 | 3895.4305 | 8.2073 | 1.1014 | 0.92112 | 0.12361 | 437.1892 | 1700 | Institutional (Educational,religious,health and military facilities) | 1700 | City of Rockledge Brevard County | City of Rockledge |  |  |  | 0 | 1 | 0.92112 | 0.12361 | 2406.4546 |  | -1 | -1 | -1 | -1 | 0 |  |  | North IRL B | -1 |  |  | 723 | ROCK-17 | Barton Park Regional Detention System | City of Rockledge |  | 118.2075 | 1.9517
610000 | 1300000 | 1300000 | North IRL | B | IR8-11 | 62-304.520 (6), F.A.C. | 0.36 | 0.48 | City of Rockledge | 0.18755 | 3939.8157 | 10.1869 | 1.5107 | 1.9106 | 0.28333 | 738.9169 | 1200 | Residential, Medium Density-Two-five dwellingunits per acre | 1200 | City of Rockledge Brevard County | City of Rockledge |  |  |  | 0 | 1 | 1.9106 | 0.28333 | 738.9169 |  | -1 | -1 | -1 | -1 | 0 |  |  | North IRL B | -1 |  |  | 723 | ROCK-17 | Barton Park Regional Detention System | City of Rockledge |  | 130.3416 | 0.59928
610000 | 1300000 | 1300000 | North IRL | B | IR8-11 | 62-304.520 (6), F.A.C. | 0.36 | 0.48 | City of Rockledge | 0.001506 | 3939.8157 | 10.1869 | 1.5107 | 0.015341 | 0.002275 | 5.9333 | 1210 | Fixed Single Family Units | 1210 | City of Rockledge Brevard County | City of Rockledge |  |  |  | 0 | 1 | 0.015341 | 0.002275 | 5.9333 |  | -1 | -1 | -1 | -1 | 0 |  |  | North IRL B | -1 |  |  | 723 | ROCK-17 | Barton Park Regional Detention System | City of Rockledge |  | 40.6631 | 0.0048121
610000 | 1300000 | 1300000 | North IRL | B | IR8-11 | 62-304.520 (6), F.A.C. | 0.36 | 0.48 | City of Rockledge | 0.0018532 | 3939.8157 | 10.1869 | 1.5107 | 0.018879 | 0.0027996 | 7.3014 | 1210 | Fixed Single Family Units | 1210 | City of Rockledge Brevard County | City of Rockledge |  |  |  | 0 | 1 | 0.018879 | 0.0027996 | 7.3014 |  | -1 | -1 | -1 | -1 | 0 |  |  | North IRL B | -1 |  |  | 723 | ROCK-17 | Barton Park Regional Detention System | City of Rockledge |  | 14.2878 | 0.0059217
610000 | 1300000 | 1300000 | North IRL | B | IR8-11 | 62-304.520 (6), F.A.C. | 0.36 | 0.48 | City of Rockledge | 0.16203 | 3939.8157 | 10.1869 | 1.5107 | 1.6506 | 0.24477 | 638.3662 | 1210 | Fixed Single Family Units | 1210 | City of Rockledge Brevard County | City of Rockledge |  |  |  | 0 | 1 | 1.6506 | 0.24477 | 638.3662 |  | -1 | -1 | -1 | -1 | 0 |  |  | North IRL B | -1 |  |  | 723 | ROCK-17 | Barton Park Regional Detention System | City of Rockledge |  | 102.9047 | 0.51773
610000 | 1300000 | 1300000 | North IRL | B | IR8-11 | 62-304.520 (6), F.A.C. | 0.36 | 0.48 | City of Rockledge | 0.035155 | 3939.8157 | 10.1869 | 1.5107 | 0.35812 | 0.053107 | 138.5026 | 1210 | Fixed Single Family Units | 1210 | City of Rockledge Brevard County | City of Rockledge |  |  |  | 0 | 1 | 0.35812 | 0.053107 | 138.5026 |  | -1 | -1 | -1 | -1 | 0 |  |  | North IRL B | -1 |  |  | 723 | ROCK-17 | Barton Park Regional Detention System | City of Rockledge |  | 58.6108 | 0.11233
610000 | 1300000 | 1300000 | North IRL | B | IR8-11 | 62-304.520 (6), F.A.C. | 0.36 | 0.48 | City of Rockledge | 0.1856 | 3939.8157 | 10.1869 | 1.5107 | 1.8907 | 0.28039 | 731.2443 | 1210 | Fixed Single Family Units | 1210 | City of Rockledge Brevard County | City of Rockledge |  |  |  | 0 | 1 | 1.8907 | 0.28039 | 731.2443 |  | -1 | -1 | -1 | -1 | 0 |  |  | North IRL B | -1 |  |  | 723 | ROCK-17 | Barton Park Regional Detention System | City of Rockledge |  | 109.6595 | 0.59306
610000 | 1300000 | 1300000 | North IRL | B | IR8-11 | 62-304.520 (6), F.A.C. | 0.36 | 0.48 | City of Rockledge | 0.044065 | 3939.8157 | 10.1869 | 1.5107 | 0.44889 | 0.066568 | 173.6093 | 1210 | Fixed Single Family Units | 1210 | City of Rockledge Brevard County | City of Rockledge |  |  |  | 0 | 1 | 0.44889 | 0.066568 | 173.6093 |  | -1 | -1 | -1 | -1 | 0 |  |  | North IRL B | -1 |  |  | 723 | ROCK-17 | Barton Park Regional Detention System | City of Rockledge |  | 65.101 | 0.1408
610000 | 1300000 | 1300000 | North IRL | B | IR8-11 | 62-304.520 (6), F.A.C. | 0.36 | 0.48 | Natural Lands | 0.45701 | 3015.7259 | 6.0913 | 0.693 | 2.7838 | 0.31671 | 1378.2183 | 4340 | Hardwood Conifer Mixed | 4340 | City of Rockledge Brevard County | City of Rockledge |  |  | Natural Lands | 0 | 1 | 2.7838 | 0.31671 | 1801.807 |  | -1 | -1 | -1 | -1 | 0 |  |  | North IRL B | -1 |  |  | 723 | ROCK-17 | Barton Park Regional Detention System | City of Rockledge |  | 172.1619 | 1.4613
610000 | 1300000 | 1300000 | North IRL | B | IR8-11 | 62-304.520 (6), F.A.C. | 0.36 | 0.48 | Natural Lands | 0.0014954 | 3015.7259 | 6.0913 | 0.693 | 0.0091091 | 0.0010363 | 4.5098 | 6300 | Wetland Forested Mixed | 6300 | City of Rockledge Brevard County | City of Rockledge |  |  | Natural Lands | 0 | 1 | 0.0091091 | 0.0010363 | 61.1983 |  | -1 | -1 | -1 | -1 | 0 |  |  | North IRL B | -1 |  |  | 723 | ROCK-17 | Barton Park Regional Detention System | City of Rockledge |  | 11.9964 | 0.049634
610000 | 1300000 | 1300000 | North IRL | B | IR8-11 | 62-304.520 (6), F.A.C. | 0.36 | 0.48 | City of Rockledge | 0.61776 | 3915.4782 | 7.5002 | 1.0203 | 4.6333 | 0.63032 | 2418.8393 | 1750 | Governmental | 1750 | City of Rockledge Brevard County | City of Rockledge |  |  |  | 0 | 1 | 4.6333 | 0.63032 | 2418.8393 |  | -1 | -1 | -1 | -1 | 0 |  |  | North IRL B | -1 |  |  | 723 | ROCK-17 | Barton Park Regional Detention System | City of Rockledge |  | 200 | 1.9618
610000 | 1300000 | 1300000 | North IRL | B | IR8-11 | 62-304.520 (6), F.A.C. | 0.36 | 0.48 | City of Rockledge | 0.43082 | 3054.5341 | 6.7277 | 0.83098 | 2.8984 | 0.358 | 1315.9473 | 1620 | Sand and Gravel Pits | 1620 | City of Rockledge Brevard County | City of Rockledge |  |  |  | 0 | 1 | 2.8984 | 0.358 | 1315.9473 |  | -1 | -1 | -1 | -1 | 0 |  |  | North IRL B | -1 |  |  | 723 | ROCK-17 | Barton Park Regional Detention System | City of Rockledge |  | 170.7377 | 1.0673
610000 | 1300000 | 1300000 | North IRL | B | IR8-11 | 62-304.520 (6), F.A.C. | 0.36 | 0.48 | Natural Lands | 0.18695 | 3054.5341 | 6.7277 | 0.83098 | 1.2577 | 0.15535 | 571.0322 | 6460 | Mixed scrub-shrub wetland | 6460 | City of Rockledge Brevard County | City of Rockledge |  |  | Natural Lands | 0 | 1 | 1.2577 | 0.15535 | 571.0322 |  | -1 | -1 | -1 | -1 | 0 |  |  | North IRL B | -1 |  |  | 723 | ROCK-17 | Barton Park Regional Detention System | City of Rockledge |  | 131.2611 | 0.46312
610000 | 1300000 | 1300000 | North IRL | B | IR8-11 | 62-304.520 (6), F.A.C. | 0.36 | 0.48 | City of Rockledge | 0.13865 | 3949.4863 | 10.2101 | 1.514 | 1.4156 | 0.20992 | 547.5922 | 1200 | Residential, Medium Density-Two-five dwellingunits per acre | 1200 | City of Rockledge Brevard County | City of Rockledge |  |  |  | 0 | 1 | 1.4156 | 0.20992 | 547.5922 |  | -1 | -1 | -1 | -1 | 0 |  |  | North IRL B | -1 |  |  | 723 | ROCK-17 | Barton Park Regional Detention System | City of Rockledge |  | 122.3118 | 0.44411
610000 | 1300000 | 1300000 | North IRL | B | IR8-11 | 62-304.520 (6), F.A.C. | 0.36 | 0.48 | City of Rockledge | 0.015381 | 3949.4863 | 10.2101 | 1.514 | 0.15704 | 0.023288 | 60.7479 | 1210 | Fixed Single Family Units | 1210 | City of Rockledge Brevard County | City of Rockledge |  |  |  | 0 | 1 | 0.15704 | 0.023288 | 60.7479 |  | -1 | -1 | -1 | -1 | 0 |  |  | North IRL B | -1 |  |  | 723 | ROCK-17 | Barton Park Regional Detention System | City of Rockledge |  | 33.8924 | 0.049268
610000 | 1300000 | 1300000 | North IRL | B | IR8-11 | 62-304.520 (6), F.A.C. | 0.36 | 0.48 | City of Rockledge | 0.067739 | 3949.4863 | 10.2101 | 1.514 | 0.69162 | 0.10256 | 267.5345 | 1210 | Fixed Single Family Units | 1210 | City of Rockledge Brevard County | City of Rockledge |  |  |  | 0 | 1 | 0.69162 | 0.10256 | 267.5345 |  | -1 | -1 | -1 | -1 | 0 |  |  | North IRL B | -1 |  |  | 723 | ROCK-17 | Barton Park Regional Detention System | City of Rockledge |  | 70.2552 | 0.21698
610000 | 1300000 | 1300000 | North IRL | B | IR8-11 | 62-304.520 (6), F.A.C. | 0.36 | 0.48 | City of Rockledge | 0.063434 | 3949.4863 | 10.2101 | 1.514 | 0.64767 | 0.096041 | 250.5307 | 1210 | Fixed Single Family Units | 1210 | City of Rockledge Brevard County | City of Rockledge |  |  |  | 0 | 1 | 0.64767 | 0.096041 | 250.5307 |  | -1 | -1 | -1 | -1 | 0 |  |  | North IRL B | -1 |  |  | 723 | ROCK-17 | Barton Park Regional Detention System | City of Rockledge |  | 66.6308 | 0.20319
610000 | 1300000 | 1300000 | North IRL | B | IR8-11 | 62-304.520 (6), F.A.C. | 0.36 | 0.48 | City of Rockledge | 0.085307 | 3949.4863 | 10.2101 | 1.514 | 0.871 | 0.12916 | 336.92 | 1210 | Fixed Single Family Units | 1210 | City of Rockledge Brevard County | City of Rockledge |  |  |  | 0 | 1 | 0.871 | 0.12916 | 336.92 |  | -1 | -1 | -1 | -1 | 0 |  |  | North IRL B | -1 |  |  | 723 | ROCK-17 | Barton Park Regional Detention System | City of Rockledge |  | 80.0369 | 0.27325
610000 | 1300000 | 1300000 | North IRL | B | IR8-11 | 62-304.520 (6), F.A.C. | 0.36 | 0.48 | City of Rockledge | 0.15432 | 3949.4863 | 10.2101 | 1.514 | 1.5757 | 0.23365 | 609.4966 | 1210 | Fixed Single Family Units | 1210 | City of Rockledge Brevard County | City of Rockledge |  |  |  | 0 | 1 | 1.5757 | 0.23365 | 609.4966 |  | -1 | -1 | -1 | -1 | 0 |  |  | North IRL B | -1 |  |  | 723 | ROCK-17 | Barton Park Regional Detention System | City of Rockledge |  | 100.2478 | 0.49432
610000 | 1300000 | 1300000 | North IRL | B | IR8-11 | 62-304.520 (6), F.A.C. | 0.36 | 0.48 | City of Rockledge | 0.09293 | 3949.4863 | 10.2101 | 1.514 | 0.94883 | 0.1407 | 367.0263 | 1210 | Fixed Single Family Units | 1210 | City of Rockledge Brevard County | City of Rockledge |  |  |  | 0 | 1 | 0.94883 | 0.1407 | 367.0263 |  | -1 | -1 | -1 | -1 | 0 |  |  | North IRL B | -1 |  |  | 723 | ROCK-17 | Barton Park Regional Detention System | City of Rockledge |  | 81.3146 | 0.29767
610000 | 1300000 | 1300000 | North IRL | B | IR8-11 | 62-304.520 (6), F.A.C. | 0.36 | 0.48 | City of Rockledge | 0.20662 | 3934.4469 | 10.6648 | 1.4142 | 2.2036 | 0.29221 | 812.9314 | 1400 | Commercial and Services | 1400 | City of Rockledge Brevard County | City of Rockledge |  |  |  | 0 | 1 | 2.2036 | 0.29221 | 812.9314 |  | -1 | -1 | -1 | -1 | 0 |  |  | North IRL B | -1 |  |  | 723 | ROCK-17 | Barton Park Regional Detention System | City of Rockledge |  | 168.0615 | 0.65931
610000 | 1300000 | 1300000 | North IRL | B | IR8-11 | 62-304.520 (6), F.A.C. | 0.36 | 0.48 | City of Rockledge | 0.20989 | 3934.4469 | 10.6648 | 1.4142 | 2.2384 | 0.29683 | 825.79 | 1740 | Medical and Health Care | 1740 | City of Rockledge Brevard County | City of Rockledge |  |  |  | 0 | 1 | 2.2384 | 0.29683 | 825.79 |  | -1 | -1 | -1 | -1 | 0 |  |  | North IRL B | -1 |  |  | 723 | ROCK-17 | Barton Park Regional Detention System | City of Rockledge |  | 127.4734 | 0.66974
610000 | 1300000 | 1300000 | North IRL | B | IR8-11 | 62-304.520 (6), F.A.C. | 0.36 | 0.48 | City of Rockledge | 0.030017 | 3934.4469 | 10.6648 | 1.4142 | 0.32012 | 0.04245 | 118.0987 | 1430 | Professional Services | 1430 | City of Rockledge Brevard County | City of Rockledge |  |  |  | 0 | 1 | 0.32012 | 0.04245 | 118.0987 |  | -1 | -1 | -1 | -1 | 0 |  |  | North IRL B | -1 |  |  | 723 | ROCK-17 | Barton Park Regional Detention System | City of Rockledge |  | 48.0715 | 0.095782
610000 | 1300000 | 1300000 | North IRL | B | IR8-11 | 62-304.520 (6), F.A.C. | 0.36 | 0.48 | City of Rockledge | 0.17124 | 3934.4469 | 10.6648 | 1.4142 | 1.8263 | 0.24217 | 673.7372 | 1410 | Retail Sales and Services | 1410 | City of Rockledge Brevard County | City of Rockledge |  |  |  | 0 | 1 | 1.8263 | 0.24217 | 673.7372 |  | -1 | -1 | -1 | -1 | 0 |  |  | North IRL B | -1 |  |  | 723 | ROCK-17 | Barton Park Regional Detention System | City of Rockledge |  | 117.9605 | 0.54642
610000 | 1300000 | 1300000 | North IRL | B | IR8-11 | 62-304.520 (6), F.A.C. | 0.36 | 0.48 | City of Rockledge | 0.17431 | 3957.9533 | 11.7502 | 1.5551 | 2.0482 | 0.27107 | 689.9098 | 1400 | Commercial and Services | 1400 | City of Rockledge Brevard County | City of Rockledge |  |  |  | 0 | 1 | 2.0482 | 0.27107 | 689.9098 |  | -1 | -1 | -1 | -1 | 0 |  |  | North IRL B | -1 |  |  | 723 | ROCK-17 | Barton Park Regional Detention System | City of Rockledge |  | 141.4511 | 0.55954
610000 | 1300000 | 1300000 | North IRL | B | IR8-11 | 62-304.520 (6), F.A.C. | 0.36 | 0.48 | City of Rockledge | 0.0036234 | 3957.9533 | 11.7502 | 1.5551 | 0.042576 | 0.0056348 | 14.3414 | 1850 | Parks and Zoos | 1850 | City of Rockledge Brevard County | City of Rockledge |  |  |  | 0 | 1 | 0.042576 | 0.0056348 | 14.3414 |  | -1 | -1 | -1 | -1 | 0 |  |  | North IRL B | -1 |  |  | 723 | ROCK-17 | Barton Park Regional Detention System | City of Rockledge |  | 22.5056 | 0.011631
610000 | 1300000 | 1300000 | North IRL | B | IR8-11 | 62-304.520 (6), F.A.C. | 0.36 | 0.48 | City of Rockledge | 0.0042194 | 3957.9533 | 11.7502 | 1.5551 | 0.049579 | 0.0065616 | 16.7003 | 1750 | Governmental | 1750 | City of Rockledge Brevard County | City of Rockledge |  |  |  | 0 | 1 | 0.049579 | 0.0065616 | 16.7003 |  | -1 | -1 | -1 | -1 | 0 |  |  | North IRL B | -1 |  |  | 723 | ROCK-17 | Barton Park Regional Detention System | City of Rockledge |  | 17.0074 | 0.013544
610000 | 1300000 | 1300000 | North IRL | B | IR8-11 | 62-304.520 (6), F.A.C. | 0.36 | 0.48 | City of Rockledge | 0.060228 | 3957.9533 | 11.7502 | 1.5551 | 0.70768 | 0.09366 | 238.3777 | 1410 | Retail Sales and Services | 1410 | City of Rockledge Brevard County | City of Rockledge |  |  |  | 0 | 1 | 0.70768 | 0.09366 | 238.3777 |  | -1 | -1 | -1 | -1 | 0 |  |  | North IRL B | -1 |  |  | 723 | ROCK-17 | Barton Park Regional Detention System | City of Rockledge |  | 75.7212 | 0.19333
610000 | 1300000 | 1300000 | North IRL | B | IR8-11 | 62-304.520 (6), F.A.C. | 0.36 | 0.48 | City of Rockledge | 0.2399 | 3957.9533 | 11.7502 | 1.5551 | 2.8189 | 0.37307 | 949.5282 | 1430 | Professional Services | 1430 | City of Rockledge Brevard County | City of Rockledge |  |  |  | 0 | 1 | 2.8189 | 0.37307 | 949.5282 |  | -1 | -1 | -1 | -1 | 0 |  |  | North IRL B | -1 |  |  | 723 | ROCK-17 | Barton Park Regional Detention System | City of Rockledge |  | 132.1247 | 0.7701
610000 | 1300000 | 1300000 | North IRL | B | IR8-11 | 62-304.520 (6), F.A.C. | 0.36 | 0.48 | City of Rockledge | 0.10536 | 3957.9533 | 11.7502 | 1.5551 | 1.238 | 0.16384 | 417.0048 | 1410 | Retail Sales and Services | 1410 | City of Rockledge Brevard County | City of Rockledge |  |  |  | 0 | 1 | 1.238 | 0.16384 | 417.0048 |  | -1 | -1 | -1 | -1 | 0 |  |  | North IRL B | -1 |  |  | 723 | ROCK-17 | Barton Park Regional Detention System | City of Rockledge |  | 95.2394 | 0.3382
610000 | 1300000 | 1300000 | North IRL | B | IR8-11 | 62-304.520 (6), F.A.C. | 0.36 | 0.48 | City of Rockledge | 0.030121 | 3957.9533 | 11.7502 | 1.5551 | 0.35393 | 0.046841 | 119.217 | 1430 | Professional Services | 1430 | City of Rockledge Brevard County | City of Rockledge |  |  |  | 0 | 1 | 0.35393 | 0.046841 | 119.217 |  | -1 | -1 | -1 | -1 | 0 |  |  | North IRL B | -1 |  |  | 723 | ROCK-17 | Barton Park Regional Detention System | City of Rockledge |  | 66.7111 | 0.096689
610000 | 1300000 | 1300000 | North IRL | B | IR8-11 | 62-304.520 (6), F.A.C. | 0.36 | 0.48 | City of Rockledge | 0.61776 | 3882.2438 | 7.8122 | 1.0648 | 4.8261 | 0.65777 | 2398.3083 | 1710 | Educational Facilities | 1710 | City of Rockledge Brevard County | City of Rockledge |  |  |  | 0 | 1 | 4.8261 | 0.65777 | 2398.3083 |  | -1 | -1 | -1 | -1 | 0 |  |  | North IRL B | -1 |  |  | 723 | ROCK-17 | Barton Park Regional Detention System | City of Rockledge |  | 200 | 1.9451
610000 | 1300000 | 1300000 | North IRL | B | IR8-11 | 62-304.520 (6), F.A.C. | 0.36 | 0.48 | City of Rockledge | 4.2873e-05 | 3947.5188 | 10.2053 | 1.5133 | 0.00043753 | 6.4882e-05 | 0.16924 | 1200 | Residential, Medium Density-Two-five dwellingunits per acre | 1200 | City of Rockledge Brevard County | City of Rockledge |  |  |  | 0 | 1 | 0.00043753 | 6.4882e-05 | 0.16924 |  | -1 | -1 | -1 | -1 | 0 |  |  | North IRL B | -1 |  |  | 723 | ROCK-17 | Barton Park Regional Detention System | City of Rockledge |  | 7.6552 | 0.00013726
610000 | 1300000 | 1300000 | North IRL | B | IR8-11 | 62-304.520 (6), F.A.C. | 0.36 | 0.48 | City of Rockledge | 0.16671 | 3947.5188 | 10.2053 | 1.5133 | 1.7014 | 0.25229 | 658.1028 | 1210 | Fixed Single Family Units | 1210 | City of Rockledge Brevard County | City of Rockledge |  |  |  | 0 | 1 | 1.7014 | 0.25229 | 658.1028 |  | -1 | -1 | -1 | -1 | 0 |  |  | North IRL B | -1 |  |  | 723 | ROCK-17 | Barton Park Regional Detention System | City of Rockledge |  | 105.1054 | 0.53374
610000 | 1300000 | 1300000 | North IRL | B | IR8-11 | 62-304.520 (6), F.A.C. | 0.36 | 0.48 | City of Rockledge | 0.1547 | 3947.5188 | 10.2053 | 1.5133 | 1.5788 | 0.23412 | 610.6971 | 1210 | Fixed Single Family Units | 1210 | City of Rockledge Brevard County | City of Rockledge |  |  |  | 0 | 1 | 1.5788 | 0.23412 | 610.6971 |  | -1 | -1 | -1 | -1 | 0 |  |  | North IRL B | -1 |  |  | 723 | ROCK-17 | Barton Park Regional Detention System | City of Rockledge |  | 101.6761 | 0.49529
610000 | 1300000 | 1300000 | North IRL | B | IR8-11 | 62-304.520 (6), F.A.C. | 0.36 | 0.48 | City of Rockledge | 0.067892 | 3947.5188 | 10.2053 | 1.5133 | 0.69286 | 0.10274 | 268.0061 | 1210 | Fixed Single Family Units | 1210 | City of Rockledge Brevard County | City of Rockledge |  |  |  | 0 | 1 | 0.69286 | 0.10274 | 268.0061 |  | -1 | -1 | -1 | -1 | 0 |  |  | North IRL B | -1 |  |  | 723 | ROCK-17 | Barton Park Regional Detention System | City of Rockledge |  | 69.1886 | 0.21736
610000 | 1300000 | 1300000 | North IRL | B | IR8-11 | 62-304.520 (6), F.A.C. | 0.36 | 0.48 | City of Rockledge | 0.14738 | 3947.5188 | 10.2053 | 1.5133 | 1.504 | 0.22303 | 581.7783 | 1210 | Fixed Single Family Units | 1210 | City of Rockledge Brevard County | City of Rockledge |  |  |  | 0 | 1 | 1.504 | 0.22303 | 581.7783 |  | -1 | -1 | -1 | -1 | 0 |  |  | North IRL B | -1 |  |  | 723 | ROCK-17 | Barton Park Regional Detention System | City of Rockledge |  | 101.5427 | 0.47184
610000 | 1300000 | 1300000 | North IRL | B | IR8-11 | 62-304.520 (6), F.A.C. | 0.36 | 0.48 | City of Rockledge | 0.046634 | 3947.5188 | 10.2053 | 1.5133 | 0.47591 | 0.070573 | 184.0882 | 1210 | Fixed Single Family Units | 1210 | City of Rockledge Brevard County | City of Rockledge |  |  |  | 0 | 1 | 0.47591 | 0.070573 | 184.0882 |  | -1 | -1 | -1 | -1 | 0 |  |  | North IRL B | -1 |  |  | 723 | ROCK-17 | Barton Park Regional Detention System | City of Rockledge |  | 68.9516 | 0.1493
610000 | 1300000 | 1300000 | North IRL | B | IR8-11 | 62-304.520 (6), F.A.C. | 0.36 | 0.48 | City of Rockledge | 0.034386 | 3947.5188 | 10.2053 | 1.5133 | 0.35092 | 0.052038 | 135.7405 | 1210 | Fixed Single Family Units | 1210 | City of Rockledge Brevard County | City of Rockledge |  |  |  | 0 | 1 | 0.35092 | 0.052038 | 135.7405 |  | -1 | -1 | -1 | -1 | 0 |  |  | North IRL B | -1 |  |  | 723 | ROCK-17 | Barton Park Regional Detention System | City of Rockledge |  | 57.1135 | 0.11009
610000 | 1300000 | 1300000 | North IRL | B | IR8-11 | 62-304.520 (6), F.A.C. | 0.36 | 0.48 | City of Rockledge | 1.2845e-05 | 3947.5188 | 10.2053 | 1.5133 | 0.00013109 | 1.9439e-05 | 0.050706 | 1210 | Fixed Single Family Units | 1210 | City of Rockledge Brevard County | City of Rockledge |  |  |  | 0 | 1 | 0.00013109 | 1.9439e-05 | 0.050706 |  | -1 | -1 | -1 | -1 | 0 |  |  | North IRL B | -1 |  |  | 723 | ROCK-17 | Barton Park Regional Detention System | City of Rockledge |  | 5.4267 | 4.1124e-05
610000 | 1300000 | 1300000 | North IRL | B | IR8-11 | 62-304.520 (6), F.A.C. | 0.36 | 0.48 | City of Rockledge | 0.24387 | 3972.0942 | 10.2643 | 1.5219 | 2.5032 | 0.37116 | 968.6819 | 1200 | Residential, Medium Density-Two-five dwellingunits per acre | 1200 | City of Rockledge Brevard County | City of Rockledge |  |  |  | 0 | 1 | 2.5032 | 0.37116 | 968.6819 |  | -1 | -1 | -1 | -1 | 0 |  |  | North IRL B | -1 |  |  | 723 | ROCK-17 | Barton Park Regional Detention System | City of Rockledge |  | 156.0233 | 0.78563
610000 | 1300000 | 1300000 | North IRL | B | IR8-11 | 62-304.520 (6), F.A.C. | 0.36 | 0.48 | City of Rockledge | 0.016624 | 3972.0942 | 10.2643 | 1.5219 | 0.17063 | 0.025301 | 66.0323 | 1210 | Fixed Single Family Units | 1210 | City of Rockledge Brevard County | City of Rockledge |  |  |  | 0 | 1 | 0.17063 | 0.025301 | 66.0323 |  | -1 | -1 | -1 | -1 | 0 |  |  | North IRL B | -1 |  |  | 723 | ROCK-17 | Barton Park Regional Detention System | City of Rockledge |  | 38.9477 | 0.053554
610000 | 1300000 | 1300000 | North IRL | B | IR8-11 | 62-304.520 (6), F.A.C. | 0.36 | 0.48 | City of Rockledge | 0.034402 | 3972.0942 | 10.2643 | 1.5219 | 0.35311 | 0.052357 | 136.6466 | 1210 | Fixed Single Family Units | 1210 | City of Rockledge Brevard County | City of Rockledge |  |  |  | 0 | 1 | 0.35311 | 0.052357 | 136.6466 |  | -1 | -1 | -1 | -1 | 0 |  |  | North IRL B | -1 |  |  | 723 | ROCK-17 | Barton Park Regional Detention System | City of Rockledge |  | 53.7045 | 0.11082
610000 | 1300000 | 1300000 | North IRL | B | IR8-11 | 62-304.520 (6), F.A.C. | 0.36 | 0.48 | City of Rockledge | 0.11837 | 3972.0942 | 10.2643 | 1.5219 | 1.215 | 0.18015 | 470.1787 | 1210 | Fixed Single Family Units | 1210 | City of Rockledge Brevard County | City of Rockledge |  |  |  | 0 | 1 | 1.215 | 0.18015 | 470.1787 |  | -1 | -1 | -1 | -1 | 0 |  |  | North IRL B | -1 |  |  | 723 | ROCK-17 | Barton Park Regional Detention System | City of Rockledge |  | 87.8662 | 0.38133
610000 | 1300000 | 1300000 | North IRL | B | IR8-11 | 62-304.520 (6), F.A.C. | 0.36 | 0.48 | City of Rockledge | 0.096971 | 3972.0942 | 10.2643 | 1.5219 | 0.99534 | 0.14758 | 385.1762 | 1210 | Fixed Single Family Units | 1210 | City of Rockledge Brevard County | City of Rockledge |  |  |  | 0 | 1 | 0.99534 | 0.14758 | 385.1762 |  | -1 | -1 | -1 | -1 | 0 |  |  | North IRL B | -1 |  |  | 723 | ROCK-17 | Barton Park Regional Detention System | City of Rockledge |  | 79.2868 | 0.31239
610000 | 1300000 | 1300000 | North IRL | B | IR8-11 | 62-304.520 (6), F.A.C. | 0.36 | 0.48 | City of Rockledge | 0.10752 | 3972.0942 | 10.2643 | 1.5219 | 1.1037 | 0.16365 | 427.0989 | 1210 | Fixed Single Family Units | 1210 | City of Rockledge Brevard County | City of Rockledge |  |  |  | 0 | 1 | 1.1037 | 0.16365 | 427.0989 |  | -1 | -1 | -1 | -1 | 0 |  |  | North IRL B | -1 |  |  | 723 | ROCK-17 | Barton Park Regional Detention System | City of Rockledge |  | 87.0712 | 0.34639
610000 | 1300000 | 1300000 | North IRL | B | IR8-11 | 62-304.520 (6), F.A.C. | 0.36 | 0.48 | City of Rockledge | 0.61776 | 3851.3802 | 8.2376 | 1.1 | 5.0889 | 0.67952 | 2379.242 | 1700 | Institutional (Educational,religious,health and military facilities) | 1700 | City of Rockledge Brevard County | City of Rockledge |  |  |  | 0 | 1 | 5.0889 | 0.67952 | 2379.242 |  | -1 | -1 | -1 | -1 | 0 |  |  | North IRL B | -1 |  |  | 723 | ROCK-17 | Barton Park Regional Detention System | City of Rockledge |  | 200 | 1.9296
610000 | 1300000 | 1300000 | North IRL | B | IR8-11 | 62-304.520 (6), F.A.C. | 0.36 | 0.48 | City of Rockledge | 0.19246 | 3946.6786 | 10.0791 | 1.4839 | 1.9398 | 0.28558 | 759.5587 | 1200 | Residential, Medium Density-Two-five dwellingunits per acre | 1200 | City of Rockledge Brevard County | City of Rockledge |  |  |  | 0 | 1 | 1.9398 | 0.28558 | 759.5587 |  | -1 | -1 | -1 | -1 | 0 |  |  | North IRL B | -1 |  |  | 723 | ROCK-17 | Barton Park Regional Detention System | City of Rockledge |  | 131.0457 | 0.61602
610000 | 1300000 | 1300000 | North IRL | B | IR8-11 | 62-304.520 (6), F.A.C. | 0.36 | 0.48 | City of Rockledge | 0.1665 | 3946.6786 | 10.0791 | 1.4839 | 1.6782 | 0.24707 | 657.122 | 1210 | Fixed Single Family Units | 1210 | City of Rockledge Brevard County | City of Rockledge |  |  |  | 0 | 1 | 1.6782 | 0.24707 | 657.122 |  | -1 | -1 | -1 | -1 | 0 |  |  | North IRL B | -1 |  |  | 723 | ROCK-17 | Barton Park Regional Detention System | City of Rockledge |  | 104.8904 | 0.53295
610000 | 1300000 | 1300000 | North IRL | B | IR8-11 | 62-304.520 (6), F.A.C. | 0.36 | 0.48 | City of Rockledge | 0.16087 | 3946.6786 | 10.0791 | 1.4839 | 1.6215 | 0.23872 | 634.921 | 1210 | Fixed Single Family Units | 1210 | City of Rockledge Brevard County | City of Rockledge |  |  |  | 0 | 1 | 1.6215 | 0.23872 | 634.921 |  | -1 | -1 | -1 | -1 | 0 |  |  | North IRL B | -1 |  |  | 723 | ROCK-17 | Barton Park Regional Detention System | City of Rockledge |  | 103.3679 | 0.51494
610000 | 1300000 | 1300000 | North IRL | B | IR8-11 | 62-304.520 (6), F.A.C. | 0.36 | 0.48 | City of Rockledge | 0.03012 | 3946.6786 | 10.0791 | 1.4839 | 0.30358 | 0.044695 | 118.873 | 1210 | Fixed Single Family Units | 1210 | City of Rockledge Brevard County | City of Rockledge |  |  |  | 0 | 1 | 0.30358 | 0.044695 | 118.873 |  | -1 | -1 | -1 | -1 | 0 |  |  | North IRL B | -1 |  |  | 723 | ROCK-17 | Barton Park Regional Detention System | City of Rockledge |  | 68.0745 | 0.09641
610000 | 1300000 | 1300000 | North IRL | B | IR8-11 | 62-304.520 (6), F.A.C. | 0.36 | 0.48 | City of Rockledge | 0.00096208 | 3946.6786 | 10.0791 | 1.4839 | 0.0096969 | 0.0014276 | 3.797 | 1210 | Fixed Single Family Units | 1210 | City of Rockledge Brevard County | City of Rockledge |  |  |  | 0 | 1 | 0.0096969 | 0.0014276 | 3.797 |  | -1 | -1 | -1 | -1 | 0 |  |  | North IRL B | -1 |  |  | 723 | ROCK-17 | Barton Park Regional Detention System | City of Rockledge |  | 36.2634 | 0.0030795
610000 | 1300000 | 1300000 | North IRL | B | IR8-11 | 62-304.520 (6), F.A.C. | 0.36 | 0.48 | City of Rockledge | 0.0036454 | 3946.6786 | 10.0791 | 1.4839 | 0.036742 | 0.0054093 | 14.3871 | 1210 | Fixed Single Family Units | 1210 | City of Rockledge Brevard County | City of Rockledge |  |  |  | 0 | 1 | 0.036742 | 0.0054093 | 14.3871 |  | -1 | -1 | -1 | -1 | 0 |  |  | North IRL B | -1 |  |  | 723 | ROCK-17 | Barton Park Regional Detention System | City of Rockledge |  | 43.9632 | 0.011668
610000 | 1300000 | 1300000 | North IRL | B | IR8-11 | 62-304.520 (6), F.A.C. | 0.36 | 0.48 | City of Rockledge | 0.0017987 | 3946.6786 | 10.0791 | 1.4839 | 0.018129 | 0.0026691 | 7.0988 | 1210 | Fixed Single Family Units | 1210 | City of Rockledge Brevard County | City of Rockledge |  |  |  | 0 | 1 | 0.018129 | 0.0026691 | 7.0988 |  | -1 | -1 | -1 | -1 | 0 |  |  | North IRL B | -1 |  |  | 723 | ROCK-17 | Barton Park Regional Detention System | City of Rockledge |  | 16.1189 | 0.0057574
610000 | 1300000 | 1300000 | North IRL | B | IR8-11 | 62-304.520 (6), F.A.C. | 0.36 | 0.48 | City of Rockledge | 0.048915 | 3946.6786 | 10.0791 | 1.4839 | 0.49302 | 0.072585 | 193.0523 | 1720 | Religious | 1720 | City of Rockledge Brevard County | City of Rockledge |  |  |  | 0 | 1 | 0.49302 | 0.072585 | 193.0523 |  | -1 | -1 | -1 | -1 | 0 |  |  | North IRL B | -1 |  |  | 723 | ROCK-17 | Barton Park Regional Detention System | City of Rockledge |  | 107.9329 | 0.15657
610000 | 1300000 | 1300000 | North IRL | B | IR8-11 | 62-304.520 (6), F.A.C. | 0.36 | 0.48 | City of Rockledge | 0.012492 | 3946.6786 | 10.0791 | 1.4839 | 0.12591 | 0.018538 | 49.3037 | 1210 | Fixed Single Family Units | 1210 | City of Rockledge Brevard County | City of Rockledge |  |  |  | 0 | 1 | 0.12591 | 0.018538 | 49.3037 |  | -1 | -1 | -1 | -1 | 0 |  |  | North IRL B | -1 |  |  | 723 | ROCK-17 | Barton Park Regional Detention System | City of Rockledge |  | 63.2552 | 0.039987
610000 | 1300000 | 1300000 | North IRL | B | IR8-11 | 62-304.520 (6), F.A.C. | 0.36 | 0.48 | City of Rockledge | 0.10528 | 3923.0603 | 12.0301 | 1.5885 | 1.2666 | 0.16724 | 413.0267 | 1400 | Commercial and Services | 1400 | City of Rockledge Brevard County | City of Rockledge |  |  |  | 0 | 1 | 1.2666 | 0.16724 | 413.0267 |  | -1 | -1 | -1 | -1 | 0 |  |  | North IRL B | -1 |  |  | 723 | ROCK-17 | Barton Park Regional Detention System | City of Rockledge |  | 137.91 | 0.33498
610000 | 1300000 | 1300000 | North IRL | B | IR8-11 | 62-304.520 (6), F.A.C. | 0.36 | 0.48 | City of Rockledge | 0.51248 | 3923.0603 | 12.0301 | 1.5885 | 6.1652 | 0.81408 | 2010.4966 | 1410 | Retail Sales and Services | 1410 | City of Rockledge Brevard County | City of Rockledge |  |  |  | 0 | 1 | 6.1652 | 0.81408 | 2010.4966 |  | -1 | -1 | -1 | -1 | 0 |  |  | North IRL B | -1 |  |  | 723 | ROCK-17 | Barton Park Regional Detention System | City of Rockledge |  | 191.676 | 1.6306
610000 | 1300000 | 1300000 | North IRL | B | IR8-11 | 62-304.520 (6), F.A.C. | 0.36 | 0.48 | City of Rockledge | 0.16366 | 4015.9288 | 9.9465 | 1.3362 | 1.6279 | 0.21868 | 657.2505 | 1400 | Commercial and Services | 1400 | City of Rockledge Brevard County | City of Rockledge |  |  |  | 0 | 1 | 1.6279 | 0.21868 | 657.2505 |  | -1 | -1 | -1 | -1 | 0 |  |  | North IRL B | -1 |  |  | 723 | ROCK-17 | Barton Park Regional Detention System | City of Rockledge |  | 129.4651 | 0.53305
610000 | 1300000 | 1300000 | North IRL | B | IR8-11 | 62-304.520 (6), F.A.C. | 0.36 | 0.48 | City of Rockledge | 0.019386 | 4015.9288 | 9.9465 | 1.3362 | 0.19283 | 0.025903 | 77.8548 | 1700 | Institutional (Educational,religious,health and military facilities) | 1700 | City of Rockledge Brevard County | City of Rockledge |  |  |  | 0 | 1 | 0.19283 | 0.025903 | 77.8548 |  | -1 | -1 | -1 | -1 | 0 |  |  | North IRL B | -1 |  |  | 723 | ROCK-17 | Barton Park Regional Detention System | City of Rockledge |  | 40.4111 | 0.063143
610000 | 1300000 | 1300000 | North IRL | B | IR8-11 | 62-304.520 (6), F.A.C. | 0.36 | 0.48 | City of Rockledge | 0.021827 | 4015.9288 | 9.9465 | 1.3362 | 0.2171 | 0.029164 | 87.654 | 1410 | Retail Sales and Services | 1410 | City of Rockledge Brevard County | City of Rockledge |  |  |  | 0 | 1 | 0.2171 | 0.029164 | 87.654 |  | -1 | -1 | -1 | -1 | 0 |  |  | North IRL B | -1 |  |  | 723 | ROCK-17 | Barton Park Regional Detention System | City of Rockledge |  | 75.9523 | 0.07109
610000 | 1300000 | 1300000 | North IRL | B | IR8-11 | 62-304.520 (6), F.A.C. | 0.36 | 0.48 | City of Rockledge | 0.40697 | 4015.9288 | 9.9465 | 1.3362 | 4.048 | 0.54378 | 1634.3741 | 1430 | Professional Services | 1430 | City of Rockledge Brevard County | City of Rockledge |  |  |  | 0 | 1 | 4.048 | 0.54378 | 1634.3741 |  | -1 | -1 | -1 | -1 | 0 |  |  | North IRL B | -1 |  |  | 723 | ROCK-17 | Barton Park Regional Detention System | City of Rockledge |  | 164.3734 | 1.3255
610000 | 1300000 | 1300000 | North IRL | B | IR8-11 | 62-304.520 (6), F.A.C. | 0.36 | 0.48 | City of Rockledge | 0.0059166 | 4015.9288 | 9.9465 | 1.3362 | 0.05885 | 0.0079055 | 23.7607 | 1430 | Professional Services | 1430 | City of Rockledge Brevard County | City of Rockledge |  |  |  | 0 | 1 | 0.05885 | 0.0079055 | 23.7607 |  | -1 | -1 | -1 | -1 | 0 |  |  | North IRL B | -1 |  |  | 723 | ROCK-17 | Barton Park Regional Detention System | City of Rockledge |  | 19.5848 | 0.019271
620000 | 1300000 | 1300000 | North IRL | B | IR8-11 | 62-304.520 (6), F.A.C. | 0.36 | 0.48 | City of Rockledge | 0.27807 | 2125.3007 | 1.1775 | 0.13798 | 0.32744 | 0.038368 | 590.9905 | 1400 | Commercial and Services | 1400 | City of Rockledge Brevard County | City of Rockledge |  |  |  | 0 | 1 | 0.32744 | 0.038368 | 590.9905 |  | -1 | -1 | -1 | -1 | 0 |  |  | North IRL B | -1 |  |  | 723 | ROCK-17 | Barton Park Regional Detention System | City of Rockledge |  | 144.898 | 0.47931
620000 | 1300000 | 1300000 | North IRL | B | IR8-11 | 62-304.520 (6), F.A.C. | 0.36 | 0.48 | City of Rockledge | 0.00026018 | 2125.3007 | 1.1775 | 0.13798 | 0.00030637 | 3.5899e-05 | 0.55296 | 1660 | Holding Ponds | 1660 | City of Rockledge Brevard County | City of Rockledge |  |  |  | 0 | 1 | 0.00030637 | 3.5899e-05 | 0.55296 |  | -1 | -1 | -1 | -1 | 0 |  |  | North IRL B | -1 |  |  | 723 | ROCK-17 | Barton Park Regional Detention System | City of Rockledge |  | 6.1068 | 0.00044847
620000 | 1300000 | 1300000 | North IRL | B | IR8-11 | 62-304.520 (6), F.A.C. | 0.36 | 0.48 | City of Rockledge | 0.32554 | 2125.3007 | 1.1775 | 0.13798 | 0.38333 | 0.044918 | 691.8693 | 7420 | Borrow areas | 7420 | City of Rockledge Brevard County | City of Rockledge |  |  |  | 0 | 1 | 0.38333 | 0.044918 | 691.8693 |  | -1 | -1 | -1 | -1 | 0 |  |  | North IRL B | -1 |  |  | 723 | ROCK-17 | Barton Park Regional Detention System | City of Rockledge |  | 155.95 | 0.56113
620000 | 1300000 | 1300000 | North IRL | B | IR8-11 | 62-304.520 (6), F.A.C. | 0.36 | 0.48 | City of Rockledge | 0.01389 | 2125.3007 | 1.1775 | 0.13798 | 0.016356 | 0.0019165 | 29.5203 | 1430 | Professional Services | 1430 | City of Rockledge Brevard County | City of Rockledge |  |  |  | 0 | 1 | 0.016356 | 0.0019165 | 29.5203 |  | -1 | -1 | -1 | -1 | 0 |  |  | North IRL B | -1 |  |  | 723 | ROCK-17 | Barton Park Regional Detention System | City of Rockledge |  | 43.2946 | 0.023942
620000 | 1300000 | 1300000 | North IRL | B | IR8-11 | 62-304.520 (6), F.A.C. | 0.36 | 0.48 | Natural Lands | 0.61322 | 3067.9576 | 6.1469 | 0.70594 | 3.7694 | 0.4329 | 1881.341 | 4340 | Hardwood Conifer Mixed | 4340 | City of Rockledge Brevard County | City of Rockledge |  |  | Natural Lands | 0 | 1 | 3.7694 | 0.4329 | 1881.341 |  | -1 | -1 | -1 | -1 | 0 |  |  | North IRL B | -1 |  |  | 723 | ROCK-17 | Barton Park Regional Detention System | City of Rockledge |  | 199.0526 | 1.5258
620000 | 1300000 | 1300000 | North IRL | B | IR8-11 | 62-304.520 (6), F.A.C. | 0.36 | 0.48 | City of Rockledge | 0.004541 | 3067.9576 | 6.1469 | 0.70594 | 0.027913 | 0.0032057 | 13.9317 | 1710 | Educational Facilities | 1710 | City of Rockledge Brevard County | City of Rockledge |  |  |  | 0 | 1 | 0.027913 | 0.0032057 | 13.9317 |  | -1 | -1 | -1 | -1 | 0 |  |  | North IRL B | -1 |  |  | 723 | ROCK-17 | Barton Park Regional Detention System | City of Rockledge |  | 77.5866 | 0.011299
620000 | 1300000 | 1300000 | North IRL | B | IR8-11 | 62-304.520 (6), F.A.C. | 0.36 | 0.48 | City of Rockledge | 0.093799 | 3981.8715 | 10.2878 | 1.5254 | 0.96498 | 0.14308 | 373.4965 | 1200 | Residential, Medium Density-Two-five dwellingunits per acre | 1200 | City of Rockledge Brevard County | City of Rockledge |  |  |  | 0 | 1 | 0.96498 | 0.14308 | 373.4965 |  | -1 | -1 | -1 | -1 | 0 |  |  | North IRL B | -1 |  |  | 723 | ROCK-17 | Barton Park Regional Detention System | City of Rockledge |  | 115.1916 | 0.30292
620000 | 1300000 | 1300000 | North IRL | B | IR8-11 | 62-304.520 (6), F.A.C. | 0.36 | 0.48 | City of Rockledge | 0.092947 | 3981.8715 | 10.2878 | 1.5254 | 0.95621 | 0.14178 | 370.1017 | 1210 | Fixed Single Family Units | 1210 | City of Rockledge Brevard County | City of Rockledge |  |  |  | 0 | 1 | 0.95621 | 0.14178 | 370.1017 |  | -1 | -1 | -1 | -1 | 0 |  |  | North IRL B | -1 |  |  | 723 | ROCK-17 | Barton Park Regional Detention System | City of Rockledge |  | 85.5719 | 0.30016
620000 | 1300000 | 1300000 | North IRL | B | IR8-11 | 62-304.520 (6), F.A.C. | 0.36 | 0.48 | City of Rockledge | 0.036504 | 3981.8715 | 10.2878 | 1.5254 | 0.37554 | 0.055681 | 145.3533 | 1210 | Fixed Single Family Units | 1210 | City of Rockledge Brevard County | City of Rockledge |  |  |  | 0 | 1 | 0.37554 | 0.055681 | 145.3533 |  | -1 | -1 | -1 | -1 | 0 |  |  | North IRL B | -1 |  |  | 723 | ROCK-17 | Barton Park Regional Detention System | City of Rockledge |  | 48.6235 | 0.11789
620000 | 1300000 | 1300000 | North IRL | B | IR8-11 | 62-304.520 (6), F.A.C. | 0.36 | 0.48 | City of Rockledge | 0.070679 | 3981.8715 | 10.2878 | 1.5254 | 0.72713 | 0.10781 | 281.4355 | 1210 | Fixed Single Family Units | 1210 | City of Rockledge Brevard County | City of Rockledge |  |  |  | 0 | 1 | 0.72713 | 0.10781 | 281.4355 |  | -1 | -1 | -1 | -1 | 0 |  |  | North IRL B | -1 |  |  | 723 | ROCK-17 | Barton Park Regional Detention System | City of Rockledge |  | 71.6651 | 0.22825
620000 | 1300000 | 1300000 | North IRL | B | IR8-11 | 62-304.520 (6), F.A.C. | 0.36 | 0.48 | City of Rockledge | 0.10385 | 3981.8715 | 10.2878 | 1.5254 | 1.0684 | 0.15841 | 413.5174 | 1210 | Fixed Single Family Units | 1210 | City of Rockledge Brevard County | City of Rockledge |  |  |  | 0 | 1 | 1.0684 | 0.15841 | 413.5174 |  | -1 | -1 | -1 | -1 | 0 |  |  | North IRL B | -1 |  |  | 723 | ROCK-17 | Barton Park Regional Detention System | City of Rockledge |  | 88.4734 | 0.33538
620000 | 1300000 | 1300000 | North IRL | B | IR8-11 | 62-304.520 (6), F.A.C. | 0.36 | 0.48 | City of Rockledge | 0.040902 | 3981.8715 | 10.2878 | 1.5254 | 0.42079 | 0.062391 | 162.8676 | 1210 | Fixed Single Family Units | 1210 | City of Rockledge Brevard County | City of Rockledge |  |  |  | 0 | 1 | 0.42079 | 0.062391 | 162.8676 |  | -1 | -1 | -1 | -1 | 0 |  |  | North IRL B | -1 |  |  | 723 | ROCK-17 | Barton Park Regional Detention System | City of Rockledge |  | 51.711 | 0.13209
620000 | 1300000 | 1300000 | North IRL | B | IR8-11 | 62-304.520 (6), F.A.C. | 0.36 | 0.48 | City of Rockledge | 0.17908 | 3981.8715 | 10.2878 | 1.5254 | 1.8424 | 0.27316 | 713.0827 | 1210 | Fixed Single Family Units | 1210 | City of Rockledge Brevard County | City of Rockledge |  |  |  | 0 | 1 | 1.8424 | 0.27316 | 713.0827 |  | -1 | -1 | -1 | -1 | 0 |  |  | North IRL B | -1 |  |  | 723 | ROCK-17 | Barton Park Regional Detention System | City of Rockledge |  | 108.4867 | 0.57833
620000 | 1300000 | 1300000 | North IRL | B | IR8-11 | 62-304.520 (6), F.A.C. | 0.36 | 0.48 | City of Rockledge | 0.43439 | 3929.8012 | 11.4782 | 1.5132 | 4.986 | 0.65732 | 1707.0616 | 1410 | Retail Sales and Services | 1410 | City of Rockledge Brevard County | City of Rockledge |  |  |  | 0 | 1 | 4.986 | 0.65732 | 1956.7056 |  | -1 | -1 | -1 | -1 | 0 |  |  | North IRL B | -1 |  |  | 723 | ROCK-17 | Barton Park Regional Detention System | City of Rockledge |  | 172.5753 | 1.5869
620000 | 1300000 | 1300000 | North IRL | B | IR8-11 | 62-304.520 (6), F.A.C. | 0.36 | 0.48 | City of Rockledge | 0.61776 | 3909.8782 | 7.4894 | 1.0189 | 4.6267 | 0.62942 | 2415.3799 | 1750 | Governmental | 1750 | City of Rockledge Brevard County | City of Rockledge |  |  |  | 0 | 1 | 4.6267 | 0.62942 | 2415.3799 |  | -1 | -1 | -1 | -1 | 0 |  |  | North IRL B | -1 |  |  | 723 | ROCK-17 | Barton Park Regional Detention System | City of Rockledge |  | 200 | 1.9589
620000 | 1300000 | 1300000 | North IRL | B | IR8-11 | 62-304.520 (6), F.A.C. | 0.36 | 0.48 | City of Rockledge | 0.14791 | 3939.8157 | 10.1869 | 1.5107 | 1.5067 | 0.22344 | 582.7324 | 1200 | Residential, Medium Density-Two-five dwellingunits per acre | 1200 | City of Rockledge Brevard County | City of Rockledge |  |  |  | 0 | 1 | 1.5067 | 0.22344 | 582.7324 |  | -1 | -1 | -1 | -1 | 0 |  |  | North IRL B | -1 |  |  | 723 | ROCK-17 | Barton Park Regional Detention System | City of Rockledge |  | 124.0598 | 0.47261
620000 | 1300000 | 1300000 | North IRL | B | IR8-11 | 62-304.520 (6), F.A.C. | 0.36 | 0.48 | City of Rockledge | 0.065989 | 3939.8157 | 10.1869 | 1.5107 | 0.67223 | 0.099688 | 259.9863 | 1210 | Fixed Single Family Units | 1210 | City of Rockledge Brevard County | City of Rockledge |  |  |  | 0 | 1 | 0.67223 | 0.099688 | 259.9863 |  | -1 | -1 | -1 | -1 | 0 |  |  | North IRL B | -1 |  |  | 723 | ROCK-17 | Barton Park Regional Detention System | City of Rockledge |  | 66.5562 | 0.21086
620000 | 1300000 | 1300000 | North IRL | B | IR8-11 | 62-304.520 (6), F.A.C. | 0.36 | 0.48 | City of Rockledge | 0.13968 | 3939.8157 | 10.1869 | 1.5107 | 1.4229 | 0.21101 | 550.3066 | 1210 | Fixed Single Family Units | 1210 | City of Rockledge Brevard County | City of Rockledge |  |  |  | 0 | 1 | 1.4229 | 0.21101 | 550.3066 |  | -1 | -1 | -1 | -1 | 0 |  |  | North IRL B | -1 |  |  | 723 | ROCK-17 | Barton Park Regional Detention System | City of Rockledge |  | 95.1379 | 0.44632
620000 | 1300000 | 1300000 | North IRL | B | IR8-11 | 62-304.520 (6), F.A.C. | 0.36 | 0.48 | City of Rockledge | 0.078605 | 3939.8157 | 10.1869 | 1.5107 | 0.80074 | 0.11875 | 309.6874 | 1210 | Fixed Single Family Units | 1210 | City of Rockledge Brevard County | City of Rockledge |  |  |  | 0 | 1 | 0.80074 | 0.11875 | 309.6874 |  | -1 | -1 | -1 | -1 | 0 |  |  | North IRL B | -1 |  |  | 723 | ROCK-17 | Barton Park Regional Detention System | City of Rockledge |  | 73.4164 | 0.25117
620000 | 1300000 | 1300000 | North IRL | B | IR8-11 | 62-304.520 (6), F.A.C. | 0.36 | 0.48 | City of Rockledge | 0.12621 | 3939.8157 | 10.1869 | 1.5107 | 1.2857 | 0.19066 | 497.2301 | 1210 | Fixed Single Family Units | 1210 | City of Rockledge Brevard County | City of Rockledge |  |  |  | 0 | 1 | 1.2857 | 0.19066 | 497.2301 |  | -1 | -1 | -1 | -1 | 0 |  |  | North IRL B | -1 |  |  | 723 | ROCK-17 | Barton Park Regional Detention System | City of Rockledge |  | 90.5197 | 0.40327
620000 | 1300000 | 1300000 | North IRL | B | IR8-11 | 62-304.520 (6), F.A.C. | 0.36 | 0.48 | City of Rockledge | 0.026809 | 3939.8157 | 10.1869 | 1.5107 | 0.2731 | 0.0405 | 105.6232 | 1210 | Fixed Single Family Units | 1210 | City of Rockledge Brevard County | City of Rockledge |  |  |  | 0 | 1 | 0.2731 | 0.0405 | 105.6232 |  | -1 | -1 | -1 | -1 | 0 |  |  | North IRL B | -1 |  |  | 723 | ROCK-17 | Barton Park Regional Detention System | City of Rockledge |  | 43.8214 | 0.085664
620000 | 1300000 | 1300000 | North IRL | B | IR8-11 | 62-304.520 (6), F.A.C. | 0.36 | 0.48 | City of Rockledge | 0.032567 | 3939.8157 | 10.1869 | 1.5107 | 0.33176 | 0.049198 | 128.3081 | 1210 | Fixed Single Family Units | 1210 | City of Rockledge Brevard County | City of Rockledge |  |  |  | 0 | 1 | 0.33176 | 0.049198 | 128.3081 |  | -1 | -1 | -1 | -1 | 0 |  |  | North IRL B | -1 |  |  | 723 | ROCK-17 | Barton Park Regional Detention System | City of Rockledge |  | 60.1865 | 0.10406
620000 | 1300000 | 1300000 | North IRL | B | IR8-11 | 62-304.520 (6), F.A.C. | 0.36 | 0.48 | Natural Lands | 0.34522 | 1956.5237 | 0.73879 | 0.00264 | 0.25504 | 0.00091135 | 675.4234 | 6460 | Mixed scrub-shrub wetland | 6460 | City of Rockledge Brevard County | City of Rockledge |  |  | Natural Lands | 0 | 1 | 0.25504 | 0.00091135 | 675.4234 |  | -1 | -1 | -1 | -1 | 0 |  |  | North IRL B | -1 |  |  | 723 | ROCK-17 | Barton Park Regional Detention System | City of Rockledge |  | 156.1723 | 0.54779
620000 | 1300000 | 1300000 | North IRL | B | IR8-11 | 62-304.520 (6), F.A.C. | 0.36 | 0.48 | City of Rockledge | 0.27255 | 1956.5237 | 0.73879 | 0.00264 | 0.20136 | 0.00071951 | 533.2454 | 7420 | Borrow areas | 7420 | City of Rockledge Brevard County | City of Rockledge |  |  |  | 0 | 1 | 0.20136 | 0.00071951 | 533.2454 |  | -1 | -1 | -1 | -1 | 0 |  |  | North IRL B | -1 |  |  | 723 | ROCK-17 | Barton Park Regional Detention System | City of Rockledge |  | 144.4092 | 0.43248
620000 | 1300000 | 1300000 | North IRL | B | IR8-11 | 62-304.520 (6), F.A.C. | 0.36 | 0.48 | City of Rockledge | 0.045617 | 3974.5588 | 11.4752 | 2.2157 | 0.52346 | 0.10107 | 181.307 | 1300 | Residential, High Density | 1300 | City of Rockledge Brevard County | City of Rockledge |  |  |  | 0 | 1 | 0.52346 | 0.10107 | 181.307 |  | -1 | -1 | -1 | -1 | 0 |  |  | North IRL B | -1 |  |  | 723 | ROCK-17 | Barton Park Regional Detention System | City of Rockledge |  | 63.2046 | 0.14705
620000 | 1300000 | 1300000 | North IRL | B | IR8-11 | 62-304.520 (6), F.A.C. | 0.36 | 0.48 | City of Rockledge | 0.045343 | 3974.5588 | 11.4752 | 2.2157 | 0.52032 | 0.10047 | 180.2177 | 1330 | Residential, High density; Multiple Dwelling Units, Low Rise <Two stories or less> | 1330 | City of Rockledge Brevard County | City of Rockledge |  |  |  | 0 | 1 | 0.52032 | 0.10047 | 180.2177 |  | -1 | -1 | -1 | -1 | 0 |  |  | North IRL B | -1 |  |  | 723 | ROCK-17 | Barton Park Regional Detention System | City of Rockledge |  | 66.3354 | 0.14616
620000 | 1300000 | 1300000 | North IRL | B | IR8-11 | 62-304.520 (6), F.A.C. | 0.36 | 0.48 | City of Rockledge | 0.1626 | 3974.5588 | 11.4752 | 2.2157 | 1.8658 | 0.36026 | 646.2452 | 1330 | Residential, High density; Multiple Dwelling Units, Low Rise <Two stories or less> | 1330 | City of Rockledge Brevard County | City of Rockledge |  |  |  | 0 | 1 | 1.8658 | 0.36026 | 646.2452 |  | -1 | -1 | -1 | -1 | 0 |  |  | North IRL B | -1 |  |  | 723 | ROCK-17 | Barton Park Regional Detention System | City of Rockledge |  | 102.6108 | 0.52412
620000 | 1300000 | 1300000 | North IRL | B | IR8-11 | 62-304.520 (6), F.A.C. | 0.36 | 0.48 | City of Rockledge | 0.10872 | 3974.5588 | 11.4752 | 2.2157 | 1.2476 | 0.24088 | 432.101 | 1330 | Residential, High density; Multiple Dwelling Units, Low Rise <Two stories or less> | 1330 | City of Rockledge Brevard County | City of Rockledge |  |  |  | 0 | 1 | 1.2476 | 0.24088 | 432.101 |  | -1 | -1 | -1 | -1 | 0 |  |  | North IRL B | -1 |  |  | 723 | ROCK-17 | Barton Park Regional Detention System | City of Rockledge |  | 85.3418 | 0.35045
620000 | 1300000 | 1300000 | North IRL | B | IR8-11 | 62-304.520 (6), F.A.C. | 0.36 | 0.48 | City of Rockledge | 0.15398 | 3974.5588 | 11.4752 | 2.2157 | 1.767 | 0.34118 | 612.009 | 1330 | Residential, High density; Multiple Dwelling Units, Low Rise <Two stories or less> | 1330 | City of Rockledge Brevard County | City of Rockledge |  |  |  | 0 | 1 | 1.767 | 0.34118 | 612.009 |  | -1 | -1 | -1 | -1 | 0 |  |  | North IRL B | -1 |  |  | 723 | ROCK-17 | Barton Park Regional Detention System | City of Rockledge |  | 99.9306 | 0.49636
620000 | 1300000 | 1300000 | North IRL | B | IR8-11 | 62-304.520 (6), F.A.C. | 0.36 | 0.48 | City of Rockledge | 0.10151 | 3974.5588 | 11.4752 | 2.2157 | 1.1649 | 0.22492 | 403.4574 | 1330 | Residential, High density; Multiple Dwelling Units, Low Rise <Two stories or less> | 1330 | City of Rockledge Brevard County | City of Rockledge |  |  |  | 0 | 1 | 1.1649 | 0.22492 | 403.4574 |  | -1 | -1 | -1 | -1 | 0 |  |  | North IRL B | -1 |  |  | 723 | ROCK-17 | Barton Park Regional Detention System | City of Rockledge |  | 82.7383 | 0.32722
620000 | 1300000 | 1300000 | North IRL | B | IR8-11 | 62-304.520 (6), F.A.C. | 0.36 | 0.48 | City of Rockledge | 0.032713 | 3997.2934 | 9.4496 | 1.2357 | 0.30912 | 0.040422 | 130.762 | 1400 | Commercial and Services | 1400 | City of Rockledge Brevard County | City of Rockledge |  |  |  | 0 | 1 | 0.30912 | 0.040422 | 152.5794 |  | -1 | -1 | -1 | -1 | 0 |  |  | North IRL B | -1 |  |  | 723 | ROCK-17 | Barton Park Regional Detention System | City of Rockledge |  | 104.9535 | 0.12375
620000 | 1300000 | 1300000 | North IRL | B | IR8-11 | 62-304.520 (6), F.A.C. | 0.36 | 0.48 | City of Rockledge | 0.090997 | 3997.2934 | 9.4496 | 1.2357 | 0.85988 | 0.11244 | 363.7402 | 1860 | Community Recreational Facilities | 1860 | City of Rockledge Brevard County | City of Rockledge |  |  |  | 0 | 1 | 0.85988 | 0.11244 | 363.7402 |  | -1 | -1 | -1 | -1 | 0 |  |  | North IRL B | -1 |  |  | 723 | ROCK-17 | Barton Park Regional Detention System | City of Rockledge |  | 114.7716 | 0.295
620000 | 1300000 | 1300000 | North IRL | B | IR8-11 | 62-304.520 (6), F.A.C. | 0.36 | 0.48 | City of Rockledge | 0.30125 | 3997.2934 | 9.4496 | 1.2357 | 2.8467 | 0.37225 | 1204.184 | 8140 | Roads and Highways | 8140 | City of Rockledge Brevard County | City of Rockledge |  |  |  | 0 | 1 | 2.8467 | 0.37225 | 1204.184 |  | -1 | -1 | -1 | -1 | 0 |  |  | North IRL B | -1 |  |  | 723 | ROCK-17 | Barton Park Regional Detention System | City of Rockledge |  | 149.2718 | 0.97663
620000 | 1300000 | 1300000 | North IRL | B | IR8-11 | 62-304.520 (6), F.A.C. | 0.36 | 0.48 | City of Rockledge | 0.0035246 | 1688.9731 | 0 | 0 | 0 | 0 | 5.9529 | 1700 | Institutional (Educational,religious,health and military facilities) | 1700 | City of Rockledge Brevard County | City of Rockledge |  |  |  | 0 | 1 | 0 | 0 | 16.303 |  | -1 | -1 | -1 | -1 | 0 |  |  | North IRL B | -1 |  |  | 723 | ROCK-17 | Barton Park Regional Detention System | City of Rockledge |  | 16.9494 | 0.013222
620000 | 1300000 | 1300000 | North IRL | B | IR8-11 | 62-304.520 (6), F.A.C. | 0.36 | 0.48 | Natural Lands | 0.016014 | 1688.9731 | 0 | 0 | 0 | 0 | 27.0468 | 5300 | Reservoirs | 5300 | City of Rockledge Brevard County | City of Rockledge |  |  | Natural Lands | 0 | 1 | 0 | 0 | 44.4612 |  | -1 | -1 | -1 | -1 | 0 |  |  | North IRL B | -1 |  |  | 723 | ROCK-17 | Barton Park Regional Detention System | City of Rockledge |  | 65.2788 | 0.036059
620000 | 1300000 | 1300000 | North IRL | B | IR8-11 | 62-304.520 (6), F.A.C. | 0.36 | 0.48 | City of Rockledge | 0.0082954 | 1688.9731 | 0 | 0 | 0 | 0 | 14.0106 | 1710 | Educational Facilities | 1710 | City of Rockledge Brevard County | City of Rockledge |  |  |  | 0 | 1 | 0 | 0 | 14.0132 |  | -1 | -1 | -1 | -1 | 0 |  |  | North IRL B | -1 |  |  | 723 | ROCK-17 | Barton Park Regional Detention System | City of Rockledge |  | 31.6968 | 0.011365
620000 | 1300000 | 1300000 | North IRL | B | IR8-11 | 62-304.520 (6), F.A.C. | 0.36 | 0.48 | Natural Lands | 0.61776 | 3061.841 | 6.1344 | 0.70326 | 3.7896 | 0.43445 | 1891.4935 | 4340 | Hardwood Conifer Mixed | 4340 | City of Rockledge Brevard County | City of Rockledge |  |  | Natural Lands | 0 | 1 | 3.7896 | 0.43445 | 1891.4935 |  | -1 | -1 | -1 | -1 | 0 |  |  | North IRL B | -1 |  |  | 723 | ROCK-17 | Barton Park Regional Detention System | City of Rockledge |  | 200 | 1.5341
620000 | 1300000 | 1300000 | North IRL | B | IR8-11 | 62-304.520 (6), F.A.C. | 0.36 | 0.48 | City of Rockledge | 0.61776 | 3878.5583 | 7.9443 | 1.1536 | 4.9077 | 0.71267 | 2396.0316 | 8310 | Electrical power facilities | 8310 | City of Rockledge Brevard County | City of Rockledge |  |  |  | 0 | 1 | 4.9077 | 0.71267 | 2396.0316 |  | -1 | -1 | -1 | -1 | 0 |  |  | North IRL B | -1 |  |  | 723 | ROCK-17 | Barton Park Regional Detention System | City of Rockledge |  | 200 | 1.9433
620000 | 1300000 | 1300000 | North IRL | B | IR8-11 | 62-304.520 (6), F.A.C. | 0.36 | 0.48 | City of Rockledge | 0.2024 | 3979.2489 | 10.2777 | 1.5231 | 2.0802 | 0.30827 | 805.397 | 1200 | Residential, Medium Density-Two-five dwellingunits per acre | 1200 | City of Rockledge Brevard County | City of Rockledge |  |  |  | 0 | 1 | 2.0802 | 0.30827 | 891.4919 |  | -1 | -1 | -1 | -1 | 0 |  |  | North IRL B | -1 |  |  | 723 | ROCK-17 | Barton Park Regional Detention System | City of Rockledge |  | 195.5156 | 0.72303
620000 | 1300000 | 1300000 | North IRL | B | IR8-11 | 62-304.520 (6), F.A.C. | 0.36 | 0.48 | City of Rockledge | 0.027099 | 3979.2489 | 10.2777 | 1.5231 | 0.27852 | 0.041275 | 107.8355 | 1210 | Fixed Single Family Units | 1210 | City of Rockledge Brevard County | City of Rockledge |  |  |  | 0 | 1 | 0.27852 | 0.041275 | 107.8355 |  | -1 | -1 | -1 | -1 | 0 |  |  | North IRL B | -1 |  |  | 723 | ROCK-17 | Barton Park Regional Detention System | City of Rockledge |  | 60.9029 | 0.087458
620000 | 1300000 | 1300000 | North IRL | B | IR8-11 | 62-304.520 (6), F.A.C. | 0.36 | 0.48 | City of Rockledge | 0.022376 | 3979.2489 | 10.2777 | 1.5231 | 0.22997 | 0.034081 | 89.0402 | 1210 | Fixed Single Family Units | 1210 | City of Rockledge Brevard County | City of Rockledge |  |  |  | 0 | 1 | 0.22997 | 0.034081 | 89.0402 |  | -1 | -1 | -1 | -1 | 0 |  |  | North IRL B | -1 |  |  | 723 | ROCK-17 | Barton Park Regional Detention System | City of Rockledge |  | 47.0091 | 0.072214
620000 | 1300000 | 1300000 | North IRL | B | IR8-11 | 62-304.520 (6), F.A.C. | 0.36 | 0.48 | City of Rockledge | 0.14311 | 3979.2489 | 10.2777 | 1.5231 | 1.4709 | 0.21797 | 569.4811 | 1210 | Fixed Single Family Units | 1210 | City of Rockledge Brevard County | City of Rockledge |  |  |  | 0 | 1 | 1.4709 | 0.21797 | 569.4811 |  | -1 | -1 | -1 | -1 | 0 |  |  | North IRL B | -1 |  |  | 723 | ROCK-17 | Barton Park Regional Detention System | City of Rockledge |  | 98.5281 | 0.46187
620000 | 1300000 | 1300000 | North IRL | B | IR8-11 | 62-304.520 (6), F.A.C. | 0.36 | 0.48 | City of Rockledge | 0.19836 | 3979.2489 | 10.2777 | 1.5231 | 2.0387 | 0.30212 | 789.3147 | 1210 | Fixed Single Family Units | 1210 | City of Rockledge Brevard County | City of Rockledge |  |  |  | 0 | 1 | 2.0387 | 0.30212 | 789.3147 |  | -1 | -1 | -1 | -1 | 0 |  |  | North IRL B | -1 |  |  | 723 | ROCK-17 | Barton Park Regional Detention System | City of Rockledge |  | 113.6635 | 0.64016
620000 | 1300000 | 1300000 | North IRL | B | IR8-11 | 62-304.520 (6), F.A.C. | 0.36 | 0.48 | City of Rockledge | 0.37571 | 3951.3213 | 10.9962 | 1.4473 | 4.1313 | 0.54375 | 1484.5357 | 1410 | Retail Sales and Services | 1410 | City of Rockledge Brevard County | City of Rockledge |  |  |  | 0 | 1 | 4.1313 | 0.54375 | 1520.7198 |  | -1 | -1 | -1 | -1 | 0 |  |  | North IRL B | -1 |  |  | 723 | ROCK-17 | Barton Park Regional Detention System | City of Rockledge |  | 166.0652 | 1.2333
620000 | 1300000 | 1300000 | North IRL | B | IR8-11 | 62-304.520 (6), F.A.C. | 0.36 | 0.48 | City of Rockledge | 0.074966 | 1688.9731 | 0 | 0 | 0 | 0 | 126.6158 | 1700 | Institutional (Educational,religious,health and military facilities) | 1700 | City of Rockledge Brevard County | City of Rockledge |  |  |  | 0 | 1 | 0 | 0 | 126.6158 |  | -1 | -1 | -1 | -1 | 0 |  |  | North IRL B | -1 |  |  | 723 | ROCK-17 | Barton Park Regional Detention System | City of Rockledge |  | 112.127 | 0.10269
620000 | 1300000 | 1300000 | North IRL | B | IR8-11 | 62-304.520 (6), F.A.C. | 0.36 | 0.48 | Natural Lands | 0.38797 | 1688.9731 | 0 | 0 | 0 | 0 | 655.2677 | 5300 | Reservoirs | 5300 | City of Rockledge Brevard County | City of Rockledge |  |  | Natural Lands | 0 | 1 | 0 | 0 | 655.2677 |  | -1 | -1 | -1 | -1 | 0 |  |  | North IRL B | -1 |  |  | 723 | ROCK-17 | Barton Park Regional Detention System | City of Rockledge |  | 162.901 | 0.53144
620000 | 1300000 | 1300000 | North IRL | B | IR8-11 | 62-304.520 (6), F.A.C. | 0.36 | 0.48 | City of Rockledge | 0.15483 | 1688.9731 | 0 | 0 | 0 | 0 | 261.5024 | 1710 | Educational Facilities | 1710 | City of Rockledge Brevard County | City of Rockledge |  |  |  | 0 | 1 | 0 | 0 | 261.5024 |  | -1 | -1 | -1 | -1 | 0 |  |  | North IRL B | -1 |  |  | 723 | ROCK-17 | Barton Park Regional Detention System | City of Rockledge |  | 125.086 | 0.21209
620000 | 1300000 | 1300000 | North IRL | B | IR8-11 | 62-304.520 (6), F.A.C. | 0.36 | 0.48 | City of Rockledge | 0.61776 | 3914.9856 | 7.4919 | 1.0186 | 4.6282 | 0.62924 | 2418.535 | 1750 | Governmental | 1750 | City of Rockledge Brevard County | City of Rockledge |  |  |  | 0 | 1 | 4.6282 | 0.62924 | 2418.535 |  | -1 | -1 | -1 | -1 | 0 |  |  | North IRL B | -1 |  |  | 723 | ROCK-17 | Barton Park Regional Detention System | City of Rockledge |  | 200 | 1.9615
620000 | 1300000 | 1300000 | North IRL | B | IR8-11 | 62-304.520 (6), F.A.C. | 0.36 | 0.48 | City of Rockledge | 0.085143 | 4019.0701 | 8.255 | 1.3534 | 0.70286 | 0.11523 | 342.1972 | 1400 | Commercial and Services | 1400 | City of Rockledge Brevard County | City of Rockledge |  |  |  | 0 | 1 | 0.70286 | 0.11523 | 342.1972 |  | -1 | -1 | -1 | -1 | 0 |  |  | North IRL B | -1 |  |  | 723 | ROCK-17 | Barton Park Regional Detention System | City of Rockledge |  | 113.8141 | 0.27753
620000 | 1300000 | 1300000 | North IRL | B | IR8-11 | 62-304.520 (6), F.A.C. | 0.36 | 0.48 | City of Rockledge | 0.53262 | 4019.0701 | 8.255 | 1.3534 | 4.3968 | 0.72086 | 2140.6374 | 1300 | Residential, High Density | 1300 | City of Rockledge Brevard County | City of Rockledge |  |  |  | 0 | 1 | 4.3968 | 0.72086 | 2140.6374 |  | -1 | -1 | -1 | -1 | 0 |  |  | North IRL B | -1 |  |  | 723 | ROCK-17 | Barton Park Regional Detention System | City of Rockledge |  | 186.249 | 1.7361
620000 | 1300000 | 1300000 | North IRL | B | IR8-11 | 62-304.520 (6), F.A.C. | 0.36 | 0.48 | City of Rockledge | 0.61776 | 3061.9285 | 6.389 | 0.86234 | 3.9469 | 0.53273 | 1891.5475 | 1660 | Holding Ponds | 1660 | City of Rockledge Brevard County | City of Rockledge |  |  |  | 0 | 1 | 3.9469 | 0.53273 | 1891.5475 |  | -1 | -1 | -1 | -1 | 0 |  |  | North IRL B | -1 |  |  | 723 | ROCK-17 | Barton Park Regional Detention System | City of Rockledge |  | 200 | 1.5341
620000 | 1300000 | 1300000 | North IRL | B | IR8-11 | 62-304.520 (6), F.A.C. | 0.36 | 0.48 | City of Rockledge | 0.21638 | 3955.932 | 10.2256 | 1.5163 | 2.2126 | 0.32809 | 855.9767 | 1200 | Residential, Medium Density-Two-five dwellingunits per acre | 1200 | City of Rockledge Brevard County | City of Rockledge |  |  |  | 0 | 1 | 2.2126 | 0.32809 | 855.9767 |  | -1 | -1 | -1 | -1 | 0 |  |  | North IRL B | -1 |  |  | 723 | ROCK-17 | Barton Park Regional Detention System | City of Rockledge |  | 192.8565 | 0.69422
620000 | 1300000 | 1300000 | North IRL | B | IR8-11 | 62-304.520 (6), F.A.C. | 0.36 | 0.48 | City of Rockledge | 0.056125 | 3955.932 | 10.2256 | 1.5163 | 0.57391 | 0.085102 | 222.0269 | 1210 | Fixed Single Family Units | 1210 | City of Rockledge Brevard County | City of Rockledge |  |  |  | 0 | 1 | 0.57391 | 0.085102 | 222.0269 |  | -1 | -1 | -1 | -1 | 0 |  |  | North IRL B | -1 |  |  | 723 | ROCK-17 | Barton Park Regional Detention System | City of Rockledge |  | 73.4654 | 0.18007
620000 | 1300000 | 1300000 | North IRL | B | IR8-11 | 62-304.520 (6), F.A.C. | 0.36 | 0.48 | City of Rockledge | 0.19536 | 3955.932 | 10.2256 | 1.5163 | 1.9976 | 0.29622 | 772.8199 | 1210 | Fixed Single Family Units | 1210 | City of Rockledge Brevard County | City of Rockledge |  |  |  | 0 | 1 | 1.9976 | 0.29622 | 772.8199 |  | -1 | -1 | -1 | -1 | 0 |  |  | North IRL B | -1 |  |  | 723 | ROCK-17 | Barton Park Regional Detention System | City of Rockledge |  | 110.2791 | 0.62678
620000 | 1300000 | 1300000 | North IRL | B | IR8-11 | 62-304.520 (6), F.A.C. | 0.36 | 0.48 | City of Rockledge | 0.033416 | 3955.932 | 10.2256 | 1.5163 | 0.34169 | 0.050668 | 132.1902 | 1210 | Fixed Single Family Units | 1210 | City of Rockledge Brevard County | City of Rockledge |  |  |  | 0 | 1 | 0.34169 | 0.050668 | 132.1902 |  | -1 | -1 | -1 | -1 | 0 |  |  | North IRL B | -1 |  |  | 723 | ROCK-17 | Barton Park Regional Detention System | City of Rockledge |  | 48.9928 | 0.10721
620000 | 1300000 | 1300000 | North IRL | B | IR8-11 | 62-304.520 (6), F.A.C. | 0.36 | 0.48 | City of Rockledge | 0.11649 | 3955.932 | 10.2256 | 1.5163 | 1.1912 | 0.17663 | 460.8166 | 1210 | Fixed Single Family Units | 1210 | City of Rockledge Brevard County | City of Rockledge |  |  |  | 0 | 1 | 1.1912 | 0.17663 | 460.8166 |  | -1 | -1 | -1 | -1 | 0 |  |  | North IRL B | -1 |  |  | 723 | ROCK-17 | Barton Park Regional Detention System | City of Rockledge |  | 88.5335 | 0.37374
620000 | 1300000 | 1300000 | North IRL | B | IR8-11 | 62-304.520 (6), F.A.C. | 0.36 | 0.48 | City of Rockledge | 0.5904 | 2913.415 | 5.6194 | 0.75738 | 3.3177 | 0.44716 | 1720.077 | 1660 | Holding Ponds | 1660 | City of Rockledge Brevard County | City of Rockledge |  |  |  | 0 | 1 | 3.3177 | 0.44716 | 1720.077 |  | -1 | -1 | -1 | -1 | 0 |  |  | North IRL B | -1 |  |  | 723 | ROCK-17 | Barton Park Regional Detention System | City of Rockledge |  | 195.5465 | 1.395
620000 | 1300000 | 1300000 | North IRL | B | IR8-11 | 62-304.520 (6), F.A.C. | 0.36 | 0.48 | City of Rockledge | 0.027365 | 2913.415 | 5.6194 | 0.75738 | 0.15377 | 0.020725 | 79.7243 | 7420 | Borrow areas | 7420 | City of Rockledge Brevard County | City of Rockledge |  |  |  | 0 | 1 | 0.15377 | 0.020725 | 79.7243 |  | -1 | -1 | -1 | -1 | 0 |  |  | North IRL B | -1 |  |  | 723 | ROCK-17 | Barton Park Regional Detention System | City of Rockledge |  | 104.7043 | 0.064659
620000 | 1300000 | 1300000 | North IRL | B | IR8-11 | 62-304.520 (6), F.A.C. | 0.36 | 0.48 | City of Rockledge | 0.040082 | 3912.6253 | 11.4508 | 1.9914 | 0.45896 | 0.079819 | 156.8242 | 1430 | Professional Services | 1430 | City of Rockledge Brevard County | City of Rockledge |  |  |  | 0 | 1 | 0.45896 | 0.079819 | 156.8242 |  | -1 | -1 | -1 | -1 | 0 |  |  | North IRL B | -1 |  |  | 723 | ROCK-17 | Barton Park Regional Detention System | City of Rockledge |  | 51.1214 | 0.12719
620000 | 1300000 | 1300000 | North IRL | B | IR8-11 | 62-304.520 (6), F.A.C. | 0.36 | 0.48 | City of Rockledge | 0.1398 | 3912.6253 | 11.4508 | 1.9914 | 1.6009 | 0.27841 | 546.999 | 1430 | Professional Services | 1430 | City of Rockledge Brevard County | City of Rockledge |  |  |  | 0 | 1 | 1.6009 | 0.27841 | 546.999 |  | -1 | -1 | -1 | -1 | 0 |  |  | North IRL B | -1 |  |  | 723 | ROCK-17 | Barton Park Regional Detention System | City of Rockledge |  | 106.1051 | 0.44363
620000 | 1300000 | 1300000 | North IRL | B | IR8-11 | 62-304.520 (6), F.A.C. | 0.36 | 0.48 | City of Rockledge | 0.43788 | 3912.6253 | 11.4508 | 1.9914 | 5.014 | 0.872 | 1713.2537 | 1300 | Residential, High Density | 1300 | City of Rockledge Brevard County | City of Rockledge |  |  |  | 0 | 1 | 5.014 | 0.872 | 1713.2537 |  | -1 | -1 | -1 | -1 | 0 |  |  | North IRL B | -1 |  |  | 723 | ROCK-17 | Barton Park Regional Detention System | City of Rockledge |  | 170.7994 | 1.3895
620000 | 1300000 | 1300000 | North IRL | B | IR8-11 | 62-304.520 (6), F.A.C. | 0.36 | 0.48 | City of Rockledge | 0.16979 | 3024.3929 | 7.1668 | 0.78216 | 1.2168 | 0.1328 | 513.501 | 1620 | Sand and Gravel Pits | 1620 | City of Rockledge Brevard County | City of Rockledge |  |  |  | 0 | 1 | 1.2168 | 0.1328 | 513.501 |  | -1 | -1 | -1 | -1 | 0 |  |  | North IRL B | -1 |  |  | 723 | ROCK-17 | Barton Park Regional Detention System | City of Rockledge |  | 127.2511 | 0.41646
620000 | 1300000 | 1300000 | North IRL | B | IR8-11 | 62-304.520 (6), F.A.C. | 0.36 | 0.48 | Natural Lands | 0.00029777 | 3024.3929 | 7.1668 | 0.78216 | 0.0021341 | 0.00023291 | 0.90059 | 4340 | Hardwood Conifer Mixed | 4340 | City of Rockledge Brevard County | City of Rockledge |  |  | Natural Lands | 0 | 1 | 0.0021341 | 0.00023291 | 0.90059 |  | -1 | -1 | -1 | -1 | 0 |  |  | North IRL B | -1 |  |  | 723 | ROCK-17 | Barton Park Regional Detention System | City of Rockledge |  | 5.7223 | 0.0007304
620000 | 1300000 | 1300000 | North IRL | B | IR8-11 | 62-304.520 (6), F.A.C. | 0.36 | 0.48 | Natural Lands | 0.44768 | 3024.3929 | 7.1668 | 0.78216 | 3.2084 | 0.35016 | 1353.9578 | 6460 | Mixed scrub-shrub wetland | 6460 | City of Rockledge Brevard County | City of Rockledge |  |  | Natural Lands | 0 | 1 | 3.2084 | 0.35016 | 1353.9578 |  | -1 | -1 | -1 | -1 | 0 |  |  | North IRL B | -1 |  |  | 723 | ROCK-17 | Barton Park Regional Detention System | City of Rockledge |  | 172.401 | 1.0981
620000 | 1300000 | 1300000 | North IRL | B | IR8-11 | 62-304.520 (6), F.A.C. | 0.36 | 0.48 | City of Rockledge | 0.61776 | 3862.8193 | 8.0109 | 1.1787 | 4.9489 | 0.72813 | 2386.3086 | 8310 | Electrical power facilities | 8310 | City of Rockledge Brevard County | City of Rockledge |  |  |  | 0 | 1 | 4.9489 | 0.72813 | 2386.3086 |  | -1 | -1 | -1 | -1 | 0 |  |  | North IRL B | -1 |  |  | 723 | ROCK-17 | Barton Park Regional Detention System | City of Rockledge |  | 200 | 1.9354
620000 | 1300000 | 1300000 | North IRL | B | IR8-11 | 62-304.520 (6), F.A.C. | 0.36 | 0.48 | City of Rockledge | 0.27007 | 3877.829 | 8.4828 | 1.1684 | 2.2909 | 0.31554 | 1047.2761 | 1710 | Educational Facilities | 1710 | City of Rockledge Brevard County | City of Rockledge |  |  |  | 0 | 1 | 2.2909 | 0.31554 | 1047.2761 |  | -1 | -1 | -1 | -1 | 0 |  |  | North IRL B | -1 |  |  | 723 | ROCK-17 | Barton Park Regional Detention System | City of Rockledge |  | 143.7361 | 0.84937
620000 | 1300000 | 1300000 | North IRL | B | IR8-11 | 62-304.520 (6), F.A.C. | 0.36 | 0.48 | City of Rockledge | 0.007439 | 3877.829 | 8.4828 | 1.1684 | 0.063104 | 0.0086916 | 28.8473 | 1710 | Educational Facilities | 1710 | City of Rockledge City of Cocoa Brevard County | City of Rockledge |  |  |  | 0 | 1 | 0.063104 | 0.0086916 | 28.849 |  | -1 | -1 | -1 | -1 | 0 |  |  | North IRL B | -1 |  |  | 723 | ROCK-17 | Barton Park Regional Detention System | City of Rockledge |  | 101.25 | 0.023397
620000 | 1300000 | 1300000 | North IRL | B | IR8-11 | 62-304.520 (6), F.A.C. | 0.36 | 0.48 | City of Rockledge | 0.61776 | 3094.7138 | 6.4522 | 0.87108 | 3.9859 | 0.53812 | 1911.8011 | 1620 | Sand and Gravel Pits | 1620 | City of Rockledge Brevard County | City of Rockledge |  |  |  | 0 | 1 | 3.9859 | 0.53812 | 1911.8011 |  | -1 | -1 | -1 | -1 | 0 |  |  | North IRL B | -1 |  |  | 723 | ROCK-17 | Barton Park Regional Detention System | City of Rockledge |  | 200 | 1.5505
620000 | 1300000 | 1300000 | North IRL | B | IR8-11 | 62-304.520 (6), F.A.C. | 0.36 | 0.48 | City of Rockledge | 0.094616 | 3975.6513 | 10.175 | 1.343 | 0.96271 | 0.12706 | 376.1583 | 1400 | Commercial and Services | 1400 | City of Rockledge Brevard County | City of Rockledge |  |  |  | 0 | 1 | 0.96271 | 0.12706 | 376.1583 |  | -1 | -1 | -1 | -1 | 0 |  |  | North IRL B | -1 |  |  | 723 | ROCK-17 | Barton Park Regional Detention System | City of Rockledge |  | 101.4178 | 0.30508
620000 | 1300000 | 1300000 | North IRL | B | IR8-11 | 62-304.520 (6), F.A.C. | 0.36 | 0.48 | City of Rockledge | 0.017635 | 3975.6513 | 10.175 | 1.343 | 0.17944 | 0.023683 | 70.1106 | 8140 | Roads and Highways | 8140 | City of Rockledge Brevard County | City of Rockledge |  |  |  | 0 | 1 | 0.17944 | 0.023683 | 1204.4522 |  | -1 | -1 | -1 | -1 | 0 |  |  | North IRL B | -1 |  |  | 723 | ROCK-17 | Barton Park Regional Detention System | City of Rockledge |  | 42.1484 | 0.97685
620000 | 1300000 | 1300000 | North IRL | B | IR8-11 | 62-304.520 (6), F.A.C. | 0.36 | 0.48 | City of Rockledge | 0.093594 | 3975.6513 | 10.175 | 1.343 | 0.95232 | 0.12569 | 372.0959 | 1410 | Retail Sales and Services | 1410 | City of Rockledge Brevard County | City of Rockledge |  |  |  | 0 | 1 | 0.95232 | 0.12569 | 399.366 |  | -1 | -1 | -1 | -1 | 0 |  |  | North IRL B | -1 |  |  | 723 | ROCK-17 | Barton Park Regional Detention System | City of Rockledge |  | 89.4242 | 0.3239
620000 | 1300000 | 1300000 | North IRL | B | IR8-11 | 62-304.520 (6), F.A.C. | 0.36 | 0.48 | City of Rockledge | 0.11345 | 3975.6513 | 10.175 | 1.343 | 1.1543 | 0.15236 | 451.0302 | 1410 | Retail Sales and Services | 1410 | City of Rockledge Brevard County | City of Rockledge |  |  |  | 0 | 1 | 1.1543 | 0.15236 | 476.0357 |  | -1 | -1 | -1 | -1 | 0 |  |  | North IRL B | -1 |  |  | 723 | ROCK-17 | Barton Park Regional Detention System | City of Rockledge |  | 87.9222 | 0.38608
620000 | 1300000 | 1300000 | North IRL | B | IR8-11 | 62-304.520 (6), F.A.C. | 0.36 | 0.48 | City of Rockledge | 0.61776 | 3904.7519 | 11.9807 | 1.5819 | 7.4012 | 0.97725 | 2412.213 | 1410 | Retail Sales and Services | 1410 | City of Rockledge Brevard County | City of Rockledge |  |  |  | 0 | 1 | 7.4012 | 0.97725 | 2412.213 |  | -1 | -1 | -1 | -1 | 0 |  |  | North IRL B | -1 |  |  | 723 | ROCK-17 | Barton Park Regional Detention System | City of Rockledge |  | 200 | 1.9564
620000 | 1300000 | 1300000 | North IRL | B | IR8-11 | 62-304.520 (6), F.A.C. | 0.36 | 0.48 | Natural Lands | 0.35058 | 3229.8285 | 7.479 | 0.85852 | 2.622 | 0.30098 | 1132.3009 | 4340 | Hardwood Conifer Mixed | 4340 | City of Rockledge Brevard County | City of Rockledge |  |  | Natural Lands | 0 | 1 | 2.622 | 0.30098 | 1132.3009 |  | -1 | -1 | -1 | -1 | 0 |  |  | North IRL B | -1 |  |  | 723 | ROCK-17 | Barton Park Regional Detention System | City of Rockledge |  | 158.7968 | 0.91833
620000 | 1300000 | 1300000 | North IRL | B | IR8-11 | 62-304.520 (6), F.A.C. | 0.36 | 0.48 | Natural Lands | 0.18252 | 3229.8285 | 7.479 | 0.85852 | 1.365 | 0.15669 | 589.4949 | 6460 | Mixed scrub-shrub wetland | 6460 | City of Rockledge Brevard County | City of Rockledge |  |  | Natural Lands | 0 | 1 | 1.365 | 0.15669 | 589.4949 |  | -1 | -1 | -1 | -1 | 0 |  |  | North IRL B | -1 |  |  | 723 | ROCK-17 | Barton Park Regional Detention System | City of Rockledge |  | 124.6981 | 0.4781
620000 | 1300000 | 1300000 | North IRL | B | IR8-11 | 62-304.520 (6), F.A.C. | 0.36 | 0.48 | City of Rockledge | 0.084671 | 3229.8285 | 7.479 | 0.85852 | 0.63326 | 0.072692 | 273.4742 | 1430 | Professional Services | 1430 | City of Rockledge Brevard County | City of Rockledge |  |  |  | 0 | 1 | 0.63326 | 0.072692 | 273.4742 |  | -1 | -1 | -1 | -1 | 0 |  |  | North IRL B | -1 |  |  | 723 | ROCK-17 | Barton Park Regional Detention System | City of Rockledge |  | 113.7381 | 0.2218
620000 | 1300000 | 1300000 | North IRL | B | IR8-11 | 62-304.520 (6), F.A.C. | 0.36 | 0.48 | City of Rockledge | 0.00058077 | 3892.6027 | 9.0313 | 1.287 | 0.0052451 | 0.00074746 | 2.2607 | 1400 | Commercial and Services | 1400 | City of Rockledge Brevard County | City of Rockledge |  |  |  | 0 | 1 | 0.0052451 | 0.00074746 | 37.6525 |  | -1 | -1 | -1 | -1 | 0 |  |  | North IRL B | -1 |  |  | 723 | ROCK-17 | Barton Park Regional Detention System | City of Rockledge |  | 100.1442 | 0.030537
620000 | 1300000 | 1300000 | North IRL | B | IR8-11 | 62-304.520 (6), F.A.C. | 0.36 | 0.48 | City of Rockledge | 0.47469 | 3892.6027 | 9.0313 | 1.287 | 4.287 | 0.61093 | 1847.7664 | 8310 | Electrical power facilities | 8310 | City of Rockledge Brevard County | City of Rockledge |  |  |  | 0 | 1 | 4.287 | 0.61093 | 1847.7664 |  | -1 | -1 | -1 | -1 | 0 |  |  | North IRL B | -1 |  |  | 723 | ROCK-17 | Barton Park Regional Detention System | City of Rockledge |  | 176.8658 | 1.4986
620000 | 1300000 | 1300000 | North IRL | B | IR8-11 | 62-304.520 (6), F.A.C. | 0.36 | 0.48 | City of Rockledge | 0.18878 | 3955.932 | 10.2256 | 1.5163 | 1.9303 | 0.28624 | 746.7841 | 1200 | Residential, Medium Density-Two-five dwellingunits per acre | 1200 | City of Rockledge Brevard County | City of Rockledge |  |  |  | 0 | 1 | 1.9303 | 0.28624 | 746.7841 |  | -1 | -1 | -1 | -1 | 0 |  |  | North IRL B | -1 |  |  | 723 | ROCK-17 | Barton Park Regional Detention System | City of Rockledge |  | 130.6042 | 0.60566
620000 | 1300000 | 1300000 | North IRL | B | IR8-11 | 62-304.520 (6), F.A.C. | 0.36 | 0.48 | City of Rockledge | 0.04808 | 3955.932 | 10.2256 | 1.5163 | 0.49165 | 0.072904 | 190.2017 | 1210 | Fixed Single Family Units | 1210 | City of Rockledge Brevard County | City of Rockledge |  |  |  | 0 | 1 | 0.49165 | 0.072904 | 190.2017 |  | -1 | -1 | -1 | -1 | 0 |  |  | North IRL B | -1 |  |  | 723 | ROCK-17 | Barton Park Regional Detention System | City of Rockledge |  | 58.2693 | 0.15426
620000 | 1300000 | 1300000 | North IRL | B | IR8-11 | 62-304.520 (6), F.A.C. | 0.36 | 0.48 | City of Rockledge | 0.1086 | 3955.932 | 10.2256 | 1.5163 | 1.1105 | 0.16468 | 429.6313 | 1210 | Fixed Single Family Units | 1210 | City of Rockledge Brevard County | City of Rockledge |  |  |  | 0 | 1 | 1.1105 | 0.16468 | 429.6313 |  | -1 | -1 | -1 | -1 | 0 |  |  | North IRL B | -1 |  |  | 723 | ROCK-17 | Barton Park Regional Detention System | City of Rockledge |  | 84.1636 | 0.34844
620000 | 1300000 | 1300000 | North IRL | B | IR8-11 | 62-304.520 (6), F.A.C. | 0.36 | 0.48 | City of Rockledge | 0.082582 | 3955.932 | 10.2256 | 1.5163 | 0.84445 | 0.12522 | 326.6886 | 1210 | Fixed Single Family Units | 1210 | City of Rockledge Brevard County | City of Rockledge |  |  |  | 0 | 1 | 0.84445 | 0.12522 | 326.6886 |  | -1 | -1 | -1 | -1 | 0 |  |  | North IRL B | -1 |  |  | 723 | ROCK-17 | Barton Park Regional Detention System | City of Rockledge |  | 73.3844 | 0.26495
620000 | 1300000 | 1300000 | North IRL | B | IR8-11 | 62-304.520 (6), F.A.C. | 0.36 | 0.48 | City of Rockledge | 0.038032 | 3955.932 | 10.2256 | 1.5163 | 0.3889 | 0.057668 | 150.4537 | 1210 | Fixed Single Family Units | 1210 | City of Rockledge Brevard County | City of Rockledge |  |  |  | 0 | 1 | 0.3889 | 0.057668 | 150.4537 |  | -1 | -1 | -1 | -1 | 0 |  |  | North IRL B | -1 |  |  | 723 | ROCK-17 | Barton Park Regional Detention System | City of Rockledge |  | 51.2174 | 0.12202
620000 | 1300000 | 1300000 | North IRL | B | IR8-11 | 62-304.520 (6), F.A.C. | 0.36 | 0.48 | City of Rockledge | 0.087231 | 3955.932 | 10.2256 | 1.5163 | 0.89199 | 0.13227 | 345.0815 | 1210 | Fixed Single Family Units | 1210 | City of Rockledge Brevard County | City of Rockledge |  |  |  | 0 | 1 | 0.89199 | 0.13227 | 345.0815 |  | -1 | -1 | -1 | -1 | 0 |  |  | North IRL B | -1 |  |  | 723 | ROCK-17 | Barton Park Regional Detention System | City of Rockledge |  | 76.5807 | 0.27987
620000 | 1300000 | 1300000 | North IRL | B | IR8-11 | 62-304.520 (6), F.A.C. | 0.36 | 0.48 | City of Rockledge | 0.064457 | 3955.932 | 10.2256 | 1.5163 | 0.65911 | 0.097737 | 254.9894 | 1210 | Fixed Single Family Units | 1210 | City of Rockledge Brevard County | City of Rockledge |  |  |  | 0 | 1 | 0.65911 | 0.097737 | 254.9894 |  | -1 | -1 | -1 | -1 | 0 |  |  | North IRL B | -1 |  |  | 723 | ROCK-17 | Barton Park Regional Detention System | City of Rockledge |  | 64.8336 | 0.2068
620000 | 1300000 | 1300000 | North IRL | B | IR8-11 | 62-304.520 (6), F.A.C. | 0.36 | 0.48 | City of Rockledge | 0.28958 | 3914.7077 | 11.9741 | 1.5812 | 3.4674 | 0.45788 | 1133.6027 | 1400 | Commercial and Services | 1400 | City of Rockledge Brevard County | City of Rockledge |  |  |  | 0 | 1 | 3.4674 | 0.45788 | 1133.6027 |  | -1 | -1 | -1 | -1 | 0 |  |  | North IRL B | -1 |  |  | 723 | ROCK-17 | Barton Park Regional Detention System | City of Rockledge |  | 149.182 | 0.91939
620000 | 1300000 | 1300000 | North IRL | B | IR8-11 | 62-304.520 (6), F.A.C. | 0.36 | 0.48 | City of Rockledge | 0.015134 | 3914.7077 | 11.9741 | 1.5812 | 0.18122 | 0.023931 | 59.2463 | 1430 | Professional Services | 1430 | City of Rockledge Brevard County | City of Rockledge |  |  |  | 0 | 1 | 0.18122 | 0.023931 | 59.2463 |  | -1 | -1 | -1 | -1 | 0 |  |  | North IRL B | -1 |  |  | 723 | ROCK-17 | Barton Park Regional Detention System | City of Rockledge |  | 67.6911 | 0.048051
620000 | 1300000 | 1300000 | North IRL | B | IR8-11 | 62-304.520 (6), F.A.C. | 0.36 | 0.48 | City of Rockledge | 0.2821 | 3914.7077 | 11.9741 | 1.5812 | 3.3779 | 0.44606 | 1104.3446 | 1410 | Retail Sales and Services | 1410 | City of Rockledge Brevard County | City of Rockledge |  |  |  | 0 | 1 | 3.3779 | 0.44606 | 1104.3446 |  | -1 | -1 | -1 | -1 | 0 |  |  | North IRL B | -1 |  |  | 723 | ROCK-17 | Barton Park Regional Detention System | City of Rockledge |  | 141.3887 | 0.89566
620000 | 1300000 | 1300000 | North IRL | B | IR8-11 | 62-304.520 (6), F.A.C. | 0.36 | 0.48 | City of Rockledge | 0.025481 | 3914.7077 | 11.9741 | 1.5812 | 0.30512 | 0.040292 | 99.7524 | 1410 | Retail Sales and Services | 1410 | City of Rockledge Brevard County | City of Rockledge |  |  |  | 0 | 1 | 0.30512 | 0.040292 | 99.7524 |  | -1 | -1 | -1 | -1 | 0 |  |  | North IRL B | -1 |  |  | 723 | ROCK-17 | Barton Park Regional Detention System | City of Rockledge |  | 56.4193 | 0.080902
620000 | 1300000 | 1300000 | North IRL | B | IR8-11 | 62-304.520 (6), F.A.C. | 0.36 | 0.48 | City of Rockledge | 0.0054711 | 3914.7077 | 11.9741 | 1.5812 | 0.065512 | 0.008651 | 21.4178 | 1720 | Religious | 1720 | City of Rockledge Brevard County | City of Rockledge |  |  |  | 0 | 1 | 0.065512 | 0.008651 | 21.4178 |  | -1 | -1 | -1 | -1 | 0 |  |  | North IRL B | -1 |  |  | 723 | ROCK-17 | Barton Park Regional Detention System | City of Rockledge |  | 22.7618 | 0.01737
620000 | 1300000 | 1300000 | North IRL | B | IR8-11 | 62-304.520 (6), F.A.C. | 0.36 | 0.48 | Natural Lands | 0.61776 | 3093.6214 | 7.6281 | 0.77454 | 4.7124 | 0.47848 | 1911.1262 | 6460 | Mixed scrub-shrub wetland | 6460 | City of Rockledge Brevard County | City of Rockledge |  |  | Natural Lands | 0 | 1 | 4.7124 | 0.47848 | 1911.1262 |  | -1 | -1 | -1 | -1 | 0 |  |  | North IRL B | -1 |  |  | 723 | ROCK-17 | Barton Park Regional Detention System | City of Rockledge |  | 200 | 1.55
620000 | 1300000 | 1300000 | North IRL | B | IR8-11 | 62-304.520 (6), F.A.C. | 0.36 | 0.48 | City of Rockledge | 0.61776 | 3882.2438 | 7.8122 | 1.0648 | 4.8261 | 0.65777 | 2398.3083 | 1710 | Educational Facilities | 1710 | City of Rockledge Brevard County | City of Rockledge |  |  |  | 0 | 1 | 4.8261 | 0.65777 | 2398.3083 |  | -1 | -1 | -1 | -1 | 0 |  |  | North IRL B | -1 |  |  | 723 | ROCK-17 | Barton Park Regional Detention System | City of Rockledge |  | 200 | 1.9451
620000 | 1300000 | 1300000 | North IRL | B | IR8-11 | 62-304.520 (6), F.A.C. | 0.36 | 0.48 | City of Rockledge | 0.1272 | 3972.0942 | 10.2643 | 1.5219 | 1.3056 | 0.19359 | 505.2444 | 1200 | Residential, Medium Density-Two-five dwellingunits per acre | 1200 | City of Rockledge Brevard County | City of Rockledge |  |  |  | 0 | 1 | 1.3056 | 0.19359 | 505.2444 |  | -1 | -1 | -1 | -1 | 0 |  |  | North IRL B | -1 |  |  | 723 | ROCK-17 | Barton Park Regional Detention System | City of Rockledge |  | 120.6098 | 0.40977
620000 | 1300000 | 1300000 | North IRL | B | IR8-11 | 62-304.520 (6), F.A.C. | 0.36 | 0.48 | City of Rockledge | 0.063613 | 3972.0942 | 10.2643 | 1.5219 | 0.65294 | 0.096815 | 252.676 | 1210 | Fixed Single Family Units | 1210 | City of Rockledge Brevard County | City of Rockledge |  |  |  | 0 | 1 | 0.65294 | 0.096815 | 252.676 |  | -1 | -1 | -1 | -1 | 0 |  |  | North IRL B | -1 |  |  | 723 | ROCK-17 | Barton Park Regional Detention System | City of Rockledge |  | 73.5709 | 0.20493
620000 | 1300000 | 1300000 | North IRL | B | IR8-11 | 62-304.520 (6), F.A.C. | 0.36 | 0.48 | City of Rockledge | 0.20773 | 3972.0942 | 10.2643 | 1.5219 | 2.1322 | 0.31616 | 825.1372 | 1210 | Fixed Single Family Units | 1210 | City of Rockledge Brevard County | City of Rockledge |  |  |  | 0 | 1 | 2.1322 | 0.31616 | 825.1372 |  | -1 | -1 | -1 | -1 | 0 |  |  | North IRL B | -1 |  |  | 723 | ROCK-17 | Barton Park Regional Detention System | City of Rockledge |  | 116.1131 | 0.66921
620000 | 1300000 | 1300000 | North IRL | B | IR8-11 | 62-304.520 (6), F.A.C. | 0.36 | 0.48 | City of Rockledge | 0.039092 | 3972.0942 | 10.2643 | 1.5219 | 0.40125 | 0.059495 | 155.276 | 1210 | Fixed Single Family Units | 1210 | City of Rockledge Brevard County | City of Rockledge |  |  |  | 0 | 1 | 0.40125 | 0.059495 | 155.276 |  | -1 | -1 | -1 | -1 | 0 |  |  | North IRL B | -1 |  |  | 723 | ROCK-17 | Barton Park Regional Detention System | City of Rockledge |  | 53.2602 | 0.12593
620000 | 1300000 | 1300000 | North IRL | B | IR8-11 | 62-304.520 (6), F.A.C. | 0.36 | 0.48 | City of Rockledge | 0.12845 | 3972.0942 | 10.2643 | 1.5219 | 1.3185 | 0.1955 | 510.2269 | 1210 | Fixed Single Family Units | 1210 | City of Rockledge Brevard County | City of Rockledge |  |  |  | 0 | 1 | 1.3185 | 0.1955 | 510.2269 |  | -1 | -1 | -1 | -1 | 0 |  |  | North IRL B | -1 |  |  | 723 | ROCK-17 | Barton Park Regional Detention System | City of Rockledge |  | 95.0349 | 0.41381
620000 | 1300000 | 1300000 | North IRL | B | IR8-11 | 62-304.520 (6), F.A.C. | 0.36 | 0.48 | City of Rockledge | 0.011869 | 3972.0942 | 10.2643 | 1.5219 | 0.12183 | 0.018064 | 47.1458 | 1210 | Fixed Single Family Units | 1210 | City of Rockledge Brevard County | City of Rockledge |  |  |  | 0 | 1 | 0.12183 | 0.018064 | 47.1458 |  | -1 | -1 | -1 | -1 | 0 |  |  | North IRL B | -1 |  |  | 723 | ROCK-17 | Barton Park Regional Detention System | City of Rockledge |  | 29.3259 | 0.038237
620000 | 1300000 | 1300000 | North IRL | B | IR8-11 | 62-304.520 (6), F.A.C. | 0.36 | 0.48 | City of Rockledge | 0.039805 | 3972.0942 | 10.2643 | 1.5219 | 0.40857 | 0.060581 | 158.1084 | 1210 | Fixed Single Family Units | 1210 | City of Rockledge Brevard County | City of Rockledge |  |  |  | 0 | 1 | 0.40857 | 0.060581 | 158.1084 |  | -1 | -1 | -1 | -1 | 0 |  |  | North IRL B | -1 |  |  | 723 | ROCK-17 | Barton Park Regional Detention System | City of Rockledge |  | 71.4327 | 0.12823
620000 | 1300000 | 1300000 | North IRL | B | IR8-11 | 62-304.520 (6), F.A.C. | 0.36 | 0.48 | City of Rockledge | 0.61776 | 3874.541 | 7.9237 | 1.1487 | 4.895 | 0.70965 | 2393.5498 | 8310 | Electrical power facilities | 8310 | City of Rockledge Brevard County | City of Rockledge |  |  |  | 0 | 1 | 4.895 | 0.70965 | 2393.5498 |  | -1 | -1 | -1 | -1 | 0 |  |  | North IRL B | -1 |  |  | 723 | ROCK-17 | Barton Park Regional Detention System | City of Rockledge |  | 200 | 1.9412
620000 | 1300000 | 1300000 | North IRL | B | IR8-11 | 62-304.520 (6), F.A.C. | 0.36 | 0.48 | City of Rockledge | 0.092136 | 3872.1721 | 8.9992 | 1.1982 | 0.82916 | 0.1104 | 356.7672 | 1400 | Commercial and Services | 1400 | City of Rockledge Brevard County | City of Rockledge |  |  |  | 0 | 1 | 0.82916 | 0.1104 | 471.9116 |  | -1 | -1 | -1 | -1 | 0 |  |  | North IRL B | -1 |  |  | 723 | ROCK-17 | Barton Park Regional Detention System | City of Rockledge |  | 96.2874 | 0.38273
620000 | 1300000 | 1300000 | North IRL | B | IR8-11 | 62-304.520 (6), F.A.C. | 0.36 | 0.48 | City of Rockledge | 0.45897 | 3872.1721 | 8.9992 | 1.1982 | 4.1304 | 0.54994 | 1777.2056 | 1740 | Medical and Health Care | 1740 | City of Rockledge Brevard County | City of Rockledge |  |  |  | 0 | 1 | 4.1304 | 0.54994 | 1920.1749 |  | -1 | -1 | -1 | -1 | 0 |  |  | North IRL B | -1 |  |  | 723 | ROCK-17 | Barton Park Regional Detention System | City of Rockledge |  | 172.5175 | 1.5573
620000 | 1300000 | 1300000 | North IRL | B | IR8-11 | 62-304.520 (6), F.A.C. | 0.36 | 0.48 | City of Rockledge | 0.41335 | 3845.2762 | 7.6901 | 1.0504 | 3.1787 | 0.43417 | 1589.4625 | 1710 | Educational Facilities | 1710 | City of Rockledge Brevard County | City of Rockledge |  |  |  | 0 | 1 | 3.1787 | 0.43417 | 2375.4711 |  | -1 | -1 | -1 | -1 | 0 |  |  | North IRL B | -1 |  |  | 723 | ROCK-17 | Barton Park Regional Detention System | City of Rockledge |  | 166.9657 | 1.9266
620000 | 1300000 | 1300000 | North IRL | B | IR8-11 | 62-304.520 (6), F.A.C. | 0.36 | 0.48 | City of Rockledge | 0.20505 | 3396.308 | 7.0297 | 0.9384 | 1.4414 | 0.19242 | 696.3979 | 1400 | Commercial and Services | 1400 | City of Rockledge Brevard County | City of Rockledge |  |  |  | 0 | 1 | 1.4414 | 0.19242 | 696.3979 |  | -1 | -1 | -1 | -1 | 0 |  |  | North IRL B | -1 |  |  | 723 | ROCK-17 | Barton Park Regional Detention System | City of Rockledge |  | 133.1957 | 0.5648
620000 | 1300000 | 1300000 | North IRL | B | IR8-11 | 62-304.520 (6), F.A.C. | 0.36 | 0.48 | Natural Lands | 0.41272 | 3396.308 | 7.0297 | 0.9384 | 2.9013 | 0.3873 | 1401.7171 | 4200 | Upland Hardwood Forest | 4200 | City of Rockledge Brevard County | City of Rockledge |  |  | Natural Lands | 0 | 1 | 2.9013 | 0.3873 | 1401.7171 |  | -1 | -1 | -1 | -1 | 0 |  |  | North IRL B | -1 |  |  | 723 | ROCK-17 | Barton Park Regional Detention System | City of Rockledge |  | 166.8125 | 1.1368
620000 | 1300000 | 1300000 | North IRL | B | IR8-11 | 62-304.520 (6), F.A.C. | 0.36 | 0.48 | City of Rockledge | 0.44002 | 3974.5588 | 11.4752 | 2.2157 | 5.0493 | 0.97495 | 1748.8783 | 1300 | Residential, High Density | 1300 | City of Rockledge Brevard County | City of Rockledge |  |  |  | 0 | 1 | 5.0493 | 0.97495 | 1748.8783 |  | -1 | -1 | -1 | -1 | 0 |  |  | North IRL B | -1 |  |  | 723 | ROCK-17 | Barton Park Regional Detention System | City of Rockledge |  | 189.6854 | 1.4184
620000 | 1300000 | 1300000 | North IRL | B | IR8-11 | 62-304.520 (6), F.A.C. | 0.36 | 0.48 | City of Rockledge | 0.0073926 | 3974.5588 | 11.4752 | 2.2157 | 0.084832 | 0.01638 | 29.3824 | 1330 | Residential, High density; Multiple Dwelling Units, Low Rise <Two stories or less> | 1330 | City of Rockledge Brevard County | City of Rockledge |  |  |  | 0 | 1 | 0.084832 | 0.01638 | 29.3824 |  | -1 | -1 | -1 | -1 | 0 |  |  | North IRL B | -1 |  |  | 723 | ROCK-17 | Barton Park Regional Detention System | City of Rockledge |  | 22.3993 | 0.02383
620000 | 1300000 | 1300000 | North IRL | B | IR8-11 | 62-304.520 (6), F.A.C. | 0.36 | 0.48 | City of Rockledge | 0.030261 | 3974.5588 | 11.4752 | 2.2157 | 0.34725 | 0.067049 | 120.2733 | 1330 | Residential, High density; Multiple Dwelling Units, Low Rise <Two stories or less> | 1330 | City of Rockledge Brevard County | City of Rockledge |  |  |  | 0 | 1 | 0.34725 | 0.067049 | 120.2733 |  | -1 | -1 | -1 | -1 | 0 |  |  | North IRL B | -1 |  |  | 723 | ROCK-17 | Barton Park Regional Detention System | City of Rockledge |  | 60.6895 | 0.097545
620000 | 1300000 | 1300000 | North IRL | B | IR8-11 | 62-304.520 (6), F.A.C. | 0.36 | 0.48 | City of Rockledge | 0.023198 | 3974.5588 | 11.4752 | 2.2157 | 0.2662 | 0.0514 | 92.2019 | 1330 | Residential, High density; Multiple Dwelling Units, Low Rise <Two stories or less> | 1330 | City of Rockledge Brevard County | City of Rockledge |  |  |  | 0 | 1 | 0.2662 | 0.0514 | 92.2019 |  | -1 | -1 | -1 | -1 | 0 |  |  | North IRL B | -1 |  |  | 723 | ROCK-17 | Barton Park Regional Detention System | City of Rockledge |  | 45.9484 | 0.074779
620000 | 1300000 | 1300000 | North IRL | B | IR8-11 | 62-304.520 (6), F.A.C. | 0.36 | 0.48 | City of Rockledge | 0.11689 | 3974.5588 | 11.4752 | 2.2157 | 1.3414 | 0.259 | 464.6012 | 1330 | Residential, High density; Multiple Dwelling Units, Low Rise <Two stories or less> | 1330 | City of Rockledge Brevard County | City of Rockledge |  |  |  | 0 | 1 | 1.3414 | 0.259 | 464.6012 |  | -1 | -1 | -1 | -1 | 0 |  |  | North IRL B | -1 |  |  | 723 | ROCK-17 | Barton Park Regional Detention System | City of Rockledge |  | 89.2378 | 0.37681
620000 | 1300000 | 1300000 | North IRL | B | IR8-11 | 62-304.520 (6), F.A.C. | 0.36 | 0.48 | Natural Lands | 0.22128 | 2543.4218 | 3.2495 | 0.36268 | 0.71904 | 0.080252 | 562.7977 | 6460 | Mixed scrub-shrub wetland | 6460 | City of Rockledge Brevard County | City of Rockledge |  |  | Natural Lands | 0 | 1 | 0.71904 | 0.080252 | 575.7863 |  | -1 | -1 | -1 | -1 | 0 |  |  | North IRL B | -1 |  |  | 723 | ROCK-17 | Barton Park Regional Detention System | City of Rockledge |  | 135.009 | 0.46698
620000 | 1300000 | 1300000 | North IRL | B | IR8-11 | 62-304.520 (6), F.A.C. | 0.36 | 0.48 | City of Rockledge | 0.0058121 | 2543.4218 | 3.2495 | 0.36268 | 0.018886 | 0.0021079 | 14.7825 | 7420 | Borrow areas | 7420 | City of Rockledge Brevard County | City of Rockledge |  |  |  | 0 | 1 | 0.018886 | 0.0021079 | 351.8543 |  | -1 | -1 | -1 | -1 | 0 |  |  | North IRL B | -1 |  |  | 723 | ROCK-17 | Barton Park Regional Detention System | City of Rockledge |  | 50.8964 | 0.28536
620000 | 1300000 | 1300000 | North IRL | B | IR8-11 | 62-304.520 (6), F.A.C. | 0.36 | 0.48 | City of Rockledge | 0.35582 | 3062.383 | 6.6819 | 0.87554 | 2.3776 | 0.31154 | 1089.6686 | 1400 | Commercial and Services | 1400 | City of Rockledge Brevard County | City of Rockledge |  |  |  | 0 | 1 | 2.3776 | 0.31154 | 1089.6686 |  | -1 | -1 | -1 | -1 | 0 |  |  | North IRL B | -1 |  |  | 723 | ROCK-17 | Barton Park Regional Detention System | City of Rockledge |  | 164.4619 | 0.88375
620000 | 1300000 | 1300000 | North IRL | B | IR8-11 | 62-304.520 (6), F.A.C. | 0.36 | 0.48 | City of Rockledge | 0.12992 | 3062.383 | 6.6819 | 0.87554 | 0.86812 | 0.11375 | 397.8713 | 7420 | Borrow areas | 7420 | City of Rockledge Brevard County | City of Rockledge |  |  |  | 0 | 1 | 0.86812 | 0.11375 | 397.8713 |  | -1 | -1 | -1 | -1 | 0 |  |  | North IRL B | -1 |  |  | 723 | ROCK-17 | Barton Park Regional Detention System | City of Rockledge |  | 125.0799 | 0.32269
620000 | 1300000 | 1300000 | North IRL | B | IR8-11 | 62-304.520 (6), F.A.C. | 0.36 | 0.48 | City of Rockledge | 0.0018343 | 3062.383 | 6.6819 | 0.87554 | 0.012257 | 0.001606 | 5.6175 | 1410 | Retail Sales and Services | 1410 | City of Rockledge Brevard County | City of Rockledge |  |  |  | 0 | 1 | 0.012257 | 0.001606 | 5.6175 |  | -1 | -1 | -1 | -1 | 0 |  |  | North IRL B | -1 |  |  | 723 | ROCK-17 | Barton Park Regional Detention System | City of Rockledge |  | 14.1083 | 0.0045559
620000 | 1300000 | 1300000 | North IRL | B | IR8-11 | 62-304.520 (6), F.A.C. | 0.36 | 0.48 | City of Rockledge | 0.13018 | 3062.383 | 6.6819 | 0.87554 | 0.86987 | 0.11398 | 398.6709 | 1410 | Retail Sales and Services | 1410 | City of Rockledge Brevard County | City of Rockledge |  |  |  | 0 | 1 | 0.86987 | 0.11398 | 398.6709 |  | -1 | -1 | -1 | -1 | 0 |  |  | North IRL B | -1 |  |  | 723 | ROCK-17 | Barton Park Regional Detention System | City of Rockledge |  | 119.5858 | 0.32333
620000 | 1300000 | 1300000 | North IRL | B | IR8-11 | 62-304.520 (6), F.A.C. | 0.36 | 0.48 | City of Rockledge | 0.059359 | 4004.6252 | 12.0152 | 2.3725 | 0.71321 | 0.14083 | 237.7106 | 1300 | Residential, High Density | 1300 | City of Rockledge Brevard County | City of Rockledge |  |  |  | 0 | 1 | 0.71321 | 0.14083 | 237.7106 |  | -1 | -1 | -1 | -1 | 0 |  |  | North IRL B | -1 |  |  | 723 | ROCK-17 | Barton Park Regional Detention System | City of Rockledge |  | 109.6356 | 0.19279
620000 | 1300000 | 1300000 | North IRL | B | IR8-11 | 62-304.520 (6), F.A.C. | 0.36 | 0.48 | City of Rockledge | 0.5584 | 4004.6252 | 12.0152 | 2.3725 | 6.7093 | 1.3248 | 2236.2004 | 1300 | Residential, High Density | 1300 | City of Rockledge Brevard County | City of Rockledge |  |  |  | 0 | 1 | 6.7093 | 1.3248 | 2236.2004 |  | -1 | -1 | -1 | -1 | 0 |  |  | North IRL B | -1 |  |  | 723 | ROCK-17 | Barton Park Regional Detention System | City of Rockledge |  | 190.4182 | 1.8136
620000 | 1300000 | 1300000 | North IRL | B | IR8-11 | 62-304.520 (6), F.A.C. | 0.36 | 0.48 | Natural Lands | 0.046566 | 3153.363 | 6.3193 | 0.83374 | 0.29427 | 0.038824 | 146.8393 | 6460 | Mixed scrub-shrub wetland | 6460 | City of Rockledge Brevard County | City of Rockledge |  |  | Natural Lands | 0 | 1 | 0.29427 | 0.038824 | 146.8393 |  | -1 | -1 | -1 | -1 | 0 |  |  | North IRL B | -1 |  |  | 723 | ROCK-17 | Barton Park Regional Detention System | City of Rockledge |  | 77.3166 | 0.11909
620000 | 1300000 | 1300000 | North IRL | B | IR8-11 | 62-304.520 (6), F.A.C. | 0.36 | 0.48 | City of Rockledge | 0.5712 | 3153.363 | 6.3193 | 0.83374 | 3.6096 | 0.47623 | 1801.1931 | 8120 | Railroads | 8120 | City of Rockledge Brevard County | City of Rockledge |  |  |  | 0 | 1 | 3.6096 | 0.47623 | 1801.1931 |  | -1 | -1 | -1 | -1 | 0 |  |  | North IRL B | -1 |  |  | 723 | ROCK-17 | Barton Park Regional Detention System | City of Rockledge |  | 190.4197 | 1.4608
620000 | 1300000 | 1300000 | North IRL | B | IR8-11 | 62-304.520 (6), F.A.C. | 0.36 | 0.48 | City of Rockledge | 0.038873 | 3876.3941 | 9.6368 | 1.4164 | 0.37462 | 0.055062 | 150.6887 | 1200 | Residential, Medium Density-Two-five dwellingunits per acre | 1200 | City of Rockledge Brevard County | City of Rockledge |  |  |  | 0 | 1 | 0.37462 | 0.055062 | 150.6887 |  | -1 | -1 | -1 | -1 | 0 |  |  | North IRL B | -1 |  |  | 723 | ROCK-17 | Barton Park Regional Detention System | City of Rockledge |  | 59.1605 | 0.12221
620000 | 1300000 | 1300000 | North IRL | B | IR8-11 | 62-304.520 (6), F.A.C. | 0.36 | 0.48 | City of Rockledge | 0.054108 | 3876.3941 | 9.6368 | 1.4164 | 0.52143 | 0.07664 | 209.7431 | 1210 | Fixed Single Family Units | 1210 | City of Rockledge Brevard County | City of Rockledge |  |  |  | 0 | 1 | 0.52143 | 0.07664 | 209.7431 |  | -1 | -1 | -1 | -1 | 0 |  |  | North IRL B | -1 |  |  | 723 | ROCK-17 | Barton Park Regional Detention System | City of Rockledge |  | 65.8133 | 0.17011
620000 | 1300000 | 1300000 | North IRL | B | IR8-11 | 62-304.520 (6), F.A.C. | 0.36 | 0.48 | City of Rockledge | 0.099518 | 3876.3941 | 9.6368 | 1.4164 | 0.95904 | 0.14096 | 385.7715 | 1210 | Fixed Single Family Units | 1210 | City of Rockledge Brevard County | City of Rockledge |  |  |  | 0 | 1 | 0.95904 | 0.14096 | 385.7715 |  | -1 | -1 | -1 | -1 | 0 |  |  | North IRL B | -1 |  |  | 723 | ROCK-17 | Barton Park Regional Detention System | City of Rockledge |  | 83.8928 | 0.31287
620000 | 1300000 | 1300000 | North IRL | B | IR8-11 | 62-304.520 (6), F.A.C. | 0.36 | 0.48 | City of Rockledge | 0.13928 | 3876.3941 | 9.6368 | 1.4164 | 1.3423 | 0.19729 | 539.918 | 1210 | Fixed Single Family Units | 1210 | City of Rockledge Brevard County | City of Rockledge |  |  |  | 0 | 1 | 1.3423 | 0.19729 | 539.918 |  | -1 | -1 | -1 | -1 | 0 |  |  | North IRL B | -1 |  |  | 723 | ROCK-17 | Barton Park Regional Detention System | City of Rockledge |  | 111.1774 | 0.43789
620000 | 1300000 | 1300000 | North IRL | B | IR8-11 | 62-304.520 (6), F.A.C. | 0.36 | 0.48 | City of Rockledge | 0.042092 | 3876.3941 | 9.6368 | 1.4164 | 0.40564 | 0.059621 | 163.1668 | 1210 | Fixed Single Family Units | 1210 | City of Rockledge Brevard County | City of Rockledge |  |  |  | 0 | 1 | 0.40564 | 0.059621 | 163.1668 |  | -1 | -1 | -1 | -1 | 0 |  |  | North IRL B | -1 |  |  | 723 | ROCK-17 | Barton Park Regional Detention System | City of Rockledge |  | 67.2188 | 0.13233
620000 | 1300000 | 1300000 | North IRL | B | IR8-11 | 62-304.520 (6), F.A.C. | 0.36 | 0.48 | City of Rockledge | 0.085708 | 3876.3941 | 9.6368 | 1.4164 | 0.82595 | 0.1214 | 332.2378 | 1210 | Fixed Single Family Units | 1210 | City of Rockledge Brevard County | City of Rockledge |  |  |  | 0 | 1 | 0.82595 | 0.1214 | 332.2378 |  | -1 | -1 | -1 | -1 | 0 |  |  | North IRL B | -1 |  |  | 723 | ROCK-17 | Barton Park Regional Detention System | City of Rockledge |  | 76.1023 | 0.26945
620000 | 1300000 | 1300000 | North IRL | B | IR8-11 | 62-304.520 (6), F.A.C. | 0.36 | 0.48 | City of Rockledge | 0.13276 | 3876.3941 | 9.6368 | 1.4164 | 1.2794 | 0.18805 | 514.6476 | 1210 | Fixed Single Family Units | 1210 | City of Rockledge Brevard County | City of Rockledge |  |  |  | 0 | 1 | 1.2794 | 0.18805 | 514.6476 |  | -1 | -1 | -1 | -1 | 0 |  |  | North IRL B | -1 |  |  | 723 | ROCK-17 | Barton Park Regional Detention System | City of Rockledge |  | 97.3519 | 0.41739
620000 | 1300000 | 1300000 | North IRL | B | IR8-11 | 62-304.520 (6), F.A.C. | 0.36 | 0.48 | City of Rockledge | 0.025416 | 3876.3941 | 9.6368 | 1.4164 | 0.24493 | 0.036 | 98.5213 | 1210 | Fixed Single Family Units | 1210 | City of Rockledge Brevard County | City of Rockledge |  |  |  | 0 | 1 | 0.24493 | 0.036 | 98.5213 |  | -1 | -1 | -1 | -1 | 0 |  |  | North IRL B | -1 |  |  | 723 | ROCK-17 | Barton Park Regional Detention System | City of Rockledge |  | 44.4746 | 0.079904
620000 | 1300000 | 1300000 | North IRL | B | IR8-11 | 62-304.520 (6), F.A.C. | 0.36 | 0.48 | City of Rockledge | 0.00066042 | 3940.5074 | 7.9306 | 1.0811 | 0.0052375 | 0.00071397 | 2.6024 | 1210 | Fixed Single Family Units | 1210 | City of Rockledge Brevard County | City of Rockledge |  |  |  | 0 | 1 | 0.0052375 | 0.00071397 | 2.6024 |  | -1 | -1 | -1 | -1 | 0 |  |  | North IRL B | -1 |  |  | 723 | ROCK-17 | Barton Park Regional Detention System | City of Rockledge |  | 30.9901 | 0.0021106
620000 | 1300000 | 1300000 | North IRL | B | IR8-11 | 62-304.520 (6), F.A.C. | 0.36 | 0.48 | City of Rockledge | 0.6171 | 3940.5074 | 7.9306 | 1.0811 | 4.894 | 0.66715 | 2431.6988 | 1710 | Educational Facilities | 1710 | City of Rockledge Brevard County | City of Rockledge |  |  |  | 0 | 1 | 4.894 | 0.66715 | 2431.6988 |  | -1 | -1 | -1 | -1 | 0 |  |  | North IRL B | -1 |  |  | 723 | ROCK-17 | Barton Park Regional Detention System | City of Rockledge |  | 199.655 | 1.9722
620000 | 1300000 | 1300000 | North IRL | B | IR8-11 | 62-304.520 (6), F.A.C. | 0.36 | 0.48 | City of Rockledge | 0.10594 | 3926.3346 | 12.0394 | 1.5897 | 1.2754 | 0.16841 | 415.9426 | 1410 | Retail Sales and Services | 1410 | City of Rockledge Brevard County | City of Rockledge |  |  |  | 0 | 1 | 1.2754 | 0.16841 | 415.9426 |  | -1 | -1 | -1 | -1 | 0 |  |  | North IRL B | -1 |  |  | 723 | ROCK-17 | Barton Park Regional Detention System | City of Rockledge |  | 88.9385 | 0.33734
620000 | 1300000 | 1300000 | North IRL | B | IR8-11 | 62-304.520 (6), F.A.C. | 0.36 | 0.48 | City of Rockledge | 0.076592 | 3926.3346 | 12.0394 | 1.5897 | 0.92212 | 0.12176 | 300.7244 | 1430 | Professional Services | 1430 | City of Rockledge Brevard County | City of Rockledge |  |  |  | 0 | 1 | 0.92212 | 0.12176 | 300.7244 |  | -1 | -1 | -1 | -1 | 0 |  |  | North IRL B | -1 |  |  | 723 | ROCK-17 | Barton Park Regional Detention System | City of Rockledge |  | 71.1539 | 0.2439
620000 | 1300000 | 1300000 | North IRL | B | IR8-11 | 62-304.520 (6), F.A.C. | 0.36 | 0.48 | City of Rockledge | 0.43524 | 3926.3346 | 12.0394 | 1.5897 | 5.24 | 0.69191 | 1708.879 | 1430 | Professional Services | 1430 | City of Rockledge Brevard County | City of Rockledge |  |  |  | 0 | 1 | 5.24 | 0.69191 | 1708.879 |  | -1 | -1 | -1 | -1 | 0 |  |  | North IRL B | -1 |  |  | 723 | ROCK-17 | Barton Park Regional Detention System | City of Rockledge |  | 170.3832 | 1.386
620000 | 1300000 | 1300000 | North IRL | B | IR8-11 | 62-304.520 (6), F.A.C. | 0.36 | 0.48 | City of Rockledge | 0.096453 | 1314.2114 | 0 | 0 | 0 | 0 | 126.7597 | 1300 | Residential, High Density | 1300 | City of Rockledge Brevard County | City of Rockledge |  |  |  | 0 | 1 | 0 | 0 | 126.7597 |  | -1 | -1 | -1 | -1 | 0 |  |  | North IRL B | -1 |  |  | 723 | ROCK-17 | Barton Park Regional Detention System | City of Rockledge |  | 123.3498 | 0.10281
620000 | 1300000 | 1300000 | North IRL | B | IR8-11 | 62-304.520 (6), F.A.C. | 0.36 | 0.48 | City of Rockledge | 0.0094029 | 1314.2114 | 0 | 0 | 0 | 0 | 12.3574 | 1660 | Holding Ponds | 1660 | City of Rockledge Brevard County | City of Rockledge |  |  |  | 0 | 1 | 0 | 0 | 12.3574 |  | -1 | -1 | -1 | -1 | 0 |  |  | North IRL B | -1 |  |  | 723 | ROCK-17 | Barton Park Regional Detention System | City of Rockledge |  | 30.052 | 0.010022
620000 | 1300000 | 1300000 | North IRL | B | IR8-11 | 62-304.520 (6), F.A.C. | 0.36 | 0.48 | City of Rockledge | 0.46312 | 1314.2114 | 0 | 0 | 0 | 0 | 608.6367 | 7420 | Borrow areas | 7420 | City of Rockledge Brevard County | City of Rockledge |  |  |  | 0 | 1 | 0 | 0 | 608.6367 |  | -1 | -1 | -1 | -1 | 0 |  |  | North IRL B | -1 |  |  | 723 | ROCK-17 | Barton Park Regional Detention System | City of Rockledge |  | 171.4769 | 0.49362
620000 | 1300000 | 1300000 | North IRL | B | IR8-11 | 62-304.520 (6), F.A.C. | 0.36 | 0.48 | City of Rockledge | 0.043357 | 1314.2114 | 0 | 0 | 0 | 0 | 56.9798 | 1330 | Residential, High density; Multiple Dwelling Units, Low Rise <Two stories or less> | 1330 | City of Rockledge Brevard County | City of Rockledge |  |  |  | 0 | 1 | 0 | 0 | 56.9798 |  | -1 | -1 | -1 | -1 | 0 |  |  | North IRL B | -1 |  |  | 723 | ROCK-17 | Barton Park Regional Detention System | City of Rockledge |  | 53.6829 | 0.046212
620000 | 1300000 | 1300000 | North IRL | B | IR8-11 | 62-304.520 (6), F.A.C. | 0.36 | 0.48 | City of Rockledge | 0.0054315 | 1314.2114 | 0 | 0 | 0 | 0 | 7.1382 | 1330 | Residential, High density; Multiple Dwelling Units, Low Rise <Two stories or less> | 1330 | City of Rockledge Brevard County | City of Rockledge |  |  |  | 0 | 1 | 0 | 0 | 7.1382 |  | -1 | -1 | -1 | -1 | 0 |  |  | North IRL B | -1 |  |  | 723 | ROCK-17 | Barton Park Regional Detention System | City of Rockledge |  | 24.819 | 0.0057893
620000 | 1300000 | 1300000 | North IRL | B | IR8-11 | 62-304.520 (6), F.A.C. | 0.36 | 0.48 | City of Rockledge | 0.61776 | 3879.6826 | 7.936 | 1.1508 | 4.9026 | 0.71092 | 2396.7261 | 8310 | Electrical power facilities | 8310 | City of Rockledge Brevard County | City of Rockledge |  |  |  | 0 | 1 | 4.9026 | 0.71092 | 2396.7261 |  | -1 | -1 | -1 | -1 | 0 |  |  | North IRL B | -1 |  |  | 723 | ROCK-17 | Barton Park Regional Detention System | City of Rockledge |  | 200 | 1.9438
620000 | 1300000 | 1300000 | North IRL | B | IR8-11 | 62-304.520 (6), F.A.C. | 0.36 | 0.48 | City of Rockledge | 0.014702 | 3298.1788 | 7.2688 | 1.0299 | 0.10686 | 0.015141 | 48.4883 | 1400 | Commercial and Services | 1400 | City of Rockledge Brevard County | City of Rockledge |  |  |  | 0 | 1 | 0.10686 | 0.015141 | 48.4883 |  | -1 | -1 | -1 | -1 | 0 |  |  | North IRL B | -1 |  |  | 723 | ROCK-17 | Barton Park Regional Detention System | City of Rockledge |  | 37.6972 | 0.039325
620000 | 1300000 | 1300000 | North IRL | B | IR8-11 | 62-304.520 (6), F.A.C. | 0.36 | 0.48 | City of Rockledge | 0.016014 | 3298.1788 | 7.2688 | 1.0299 | 0.1164 | 0.016492 | 52.8163 | 1300 | Residential, High Density | 1300 | City of Rockledge Brevard County | City of Rockledge |  |  |  | 0 | 1 | 0.1164 | 0.016492 | 52.8163 |  | -1 | -1 | -1 | -1 | 0 |  |  | North IRL B | -1 |  |  | 723 | ROCK-17 | Barton Park Regional Detention System | City of Rockledge |  | 41.2488 | 0.042836
620000 | 1300000 | 1300000 | North IRL | B | IR8-11 | 62-304.520 (6), F.A.C. | 0.36 | 0.48 | Natural Lands | 0.45084 | 3298.1788 | 7.2688 | 1.0299 | 3.2771 | 0.46432 | 1486.9657 | 4200 | Upland Hardwood Forest | 4200 | City of Rockledge Brevard County | City of Rockledge |  |  | Natural Lands | 0 | 1 | 3.2771 | 0.46432 | 1486.9657 |  | -1 | -1 | -1 | -1 | 0 |  |  | North IRL B | -1 |  |  | 723 | ROCK-17 | Barton Park Regional Detention System | City of Rockledge |  | 178.9654 | 1.206
620000 | 1300000 | 1300000 | North IRL | B | IR8-11 | 62-304.520 (6), F.A.C. | 0.36 | 0.48 | City of Rockledge | 0.027685 | 3298.1788 | 7.2688 | 1.0299 | 0.20124 | 0.028512 | 91.3095 | 1330 | Residential, High density; Multiple Dwelling Units, Low Rise <Two stories or less> | 1330 | City of Rockledge Brevard County | City of Rockledge |  |  |  | 0 | 1 | 0.20124 | 0.028512 | 91.3095 |  | -1 | -1 | -1 | -1 | 0 |  |  | North IRL B | -1 |  |  | 723 | ROCK-17 | Barton Park Regional Detention System | City of Rockledge |  | 41.6978 | 0.074055
620000 | 1300000 | 1300000 | North IRL | B | IR8-11 | 62-304.520 (6), F.A.C. | 0.36 | 0.48 | City of Rockledge | 0.062086 | 3298.1788 | 7.2688 | 1.0299 | 0.45129 | 0.063941 | 204.7712 | 1420 | Wholesale Sales and Services <Excluding warehouses associated with industrial use> | 1420 | City of Rockledge Brevard County | City of Rockledge |  |  |  | 0 | 1 | 0.45129 | 0.063941 | 204.7712 |  | -1 | -1 | -1 | -1 | 0 |  |  | North IRL B | -1 |  |  | 723 | ROCK-17 | Barton Park Regional Detention System | City of Rockledge |  | 70.8605 | 0.16608
620000 | 1300000 | 1300000 | North IRL | B | IR8-11 | 62-304.520 (6), F.A.C. | 0.36 | 0.48 | City of Rockledge | 0.046433 | 3298.1788 | 7.2688 | 1.0299 | 0.33751 | 0.04782 | 153.1433 | 1330 | Residential, High density; Multiple Dwelling Units, Low Rise <Two stories or less> | 1330 | City of Rockledge Brevard County | City of Rockledge |  |  |  | 0 | 1 | 0.33751 | 0.04782 | 153.1433 |  | -1 | -1 | -1 | -1 | 0 |  |  | North IRL B | -1 |  |  | 723 | ROCK-17 | Barton Park Regional Detention System | City of Rockledge |  | 57.7195 | 0.1242
620000 | 1300000 | 1300000 | North IRL | B | IR8-11 | 62-304.520 (6), F.A.C. | 0.36 | 0.48 | City of Rockledge | 0.25078 | 3946.7288 | 11.5462 | 1.5252 | 2.8955 | 0.38248 | 989.754 | 1400 | Commercial and Services | 1400 | City of Rockledge Brevard County | City of Rockledge |  |  |  | 0 | 1 | 2.8955 | 0.38248 | 1019.8 |  | -1 | -1 | -1 | -1 | 0 |  |  | North IRL B | -1 |  |  | 723 | ROCK-17 | Barton Park Regional Detention System | City of Rockledge |  | 247.1637 | 0.82709
620000 | 1300000 | 1300000 | North IRL | B | IR8-11 | 62-304.520 (6), F.A.C. | 0.36 | 0.48 | City of Rockledge | 0.038881 | 3946.7288 | 11.5462 | 1.5252 | 0.44893 | 0.059301 | 153.4547 | 1430 | Professional Services | 1430 | City of Rockledge Brevard County | City of Rockledge |  |  |  | 0 | 1 | 0.44893 | 0.059301 | 153.4547 |  | -1 | -1 | -1 | -1 | 0 |  |  | North IRL B | -1 |  |  | 723 | ROCK-17 | Barton Park Regional Detention System | City of Rockledge |  | 59.2873 | 0.12446
620000 | 1300000 | 1300000 | North IRL | B | IR8-11 | 62-304.520 (6), F.A.C. | 0.36 | 0.48 | City of Rockledge | 0.10277 | 3946.7288 | 11.5462 | 1.5252 | 1.1865 | 0.15673 | 405.5859 | 1430 | Professional Services | 1430 | City of Rockledge Brevard County | City of Rockledge |  |  |  | 0 | 1 | 1.1865 | 0.15673 | 405.5859 |  | -1 | -1 | -1 | -1 | 0 |  |  | North IRL B | -1 |  |  | 723 | ROCK-17 | Barton Park Regional Detention System | City of Rockledge |  | 82.5111 | 0.32894
620000 | 1300000 | 1300000 | North IRL | B | IR8-11 | 62-304.520 (6), F.A.C. | 0.36 | 0.48 | City of Rockledge | 0.14449 | 3946.7288 | 11.5462 | 1.5252 | 1.6683 | 0.22037 | 570.2589 | 1420 | Wholesale Sales and Services <Excluding warehouses associated with industrial use> | 1420 | City of Rockledge Brevard County | City of Rockledge |  |  |  | 0 | 1 | 1.6683 | 0.22037 | 570.2589 |  | -1 | -1 | -1 | -1 | 0 |  |  | North IRL B | -1 |  |  | 723 | ROCK-17 | Barton Park Regional Detention System | City of Rockledge |  | 98.241 | 0.4625
620000 | 1300000 | 1300000 | North IRL | B | IR8-11 | 62-304.520 (6), F.A.C. | 0.36 | 0.48 | City of Rockledge | 0.24639 | 3892.784 | 10.075 | 1.4944 | 2.4824 | 0.3682 | 959.146 | 1200 | Residential, Medium Density-Two-five dwellingunits per acre | 1200 | City of Rockledge Brevard County | City of Rockledge |  |  |  | 0 | 1 | 2.4824 | 0.3682 | 1249.6124 |  | -1 | -1 | -1 | -1 | 0 |  |  | North IRL B | -1 |  |  | 723 | ROCK-17 | Barton Park Regional Detention System | City of Rockledge |  | 201.091 | 1.0135
620000 | 1300000 | 1300000 | North IRL | B | IR8-11 | 62-304.520 (6), F.A.C. | 0.36 | 0.48 | City of Rockledge | 0.065984 | 3892.784 | 10.075 | 1.4944 | 0.66479 | 0.098605 | 256.8607 | 1210 | Fixed Single Family Units | 1210 | City of Rockledge Brevard County | City of Rockledge |  |  |  | 0 | 1 | 0.66479 | 0.098605 | 256.8607 |  | -1 | -1 | -1 | -1 | 0 |  |  | North IRL B | -1 |  |  | 723 | ROCK-17 | Barton Park Regional Detention System | City of Rockledge |  | 65.4032 | 0.20832
620000 | 1300000 | 1300000 | North IRL | B | IR8-11 | 62-304.520 (6), F.A.C. | 0.36 | 0.48 | City of Rockledge | 0.089928 | 3963.176 | 10.243 | 1.5188 | 0.92113 | 0.13659 | 356.4012 | 1200 | Residential, Medium Density-Two-five dwellingunits per acre | 1200 | City of Rockledge Brevard County | City of Rockledge |  |  |  | 0 | 1 | 0.92113 | 0.13659 | 356.4012 |  | -1 | -1 | -1 | -1 | 0 |  |  | North IRL B | -1 |  |  | 723 | ROCK-17 | Barton Park Regional Detention System | City of Rockledge |  | 114.5802 | 0.28905
620000 | 1300000 | 1300000 | North IRL | B | IR8-11 | 62-304.520 (6), F.A.C. | 0.36 | 0.48 | City of Rockledge | 0.052089 | 3963.176 | 10.243 | 1.5188 | 0.53355 | 0.079115 | 206.4394 | 1210 | Fixed Single Family Units | 1210 | City of Rockledge Brevard County | City of Rockledge |  |  |  | 0 | 1 | 0.53355 | 0.079115 | 206.4394 |  | -1 | -1 | -1 | -1 | 0 |  |  | North IRL B | -1 |  |  | 723 | ROCK-17 | Barton Park Regional Detention System | City of Rockledge |  | 59.4659 | 0.16743
620000 | 1300000 | 1300000 | North IRL | B | IR8-11 | 62-304.520 (6), F.A.C. | 0.36 | 0.48 | City of Rockledge | 0.069321 | 3963.176 | 10.243 | 1.5188 | 0.71006 | 0.10529 | 274.7331 | 1210 | Fixed Single Family Units | 1210 | City of Rockledge Brevard County | City of Rockledge |  |  |  | 0 | 1 | 0.71006 | 0.10529 | 274.7331 |  | -1 | -1 | -1 | -1 | 0 |  |  | North IRL B | -1 |  |  | 723 | ROCK-17 | Barton Park Regional Detention System | City of Rockledge |  | 70.2265 | 0.22282
620000 | 1300000 | 1300000 | North IRL | B | IR8-11 | 62-304.520 (6), F.A.C. | 0.36 | 0.48 | City of Rockledge | 0.028864 | 3963.176 | 10.243 | 1.5188 | 0.29566 | 0.04384 | 114.3941 | 1210 | Fixed Single Family Units | 1210 | City of Rockledge Brevard County | City of Rockledge |  |  |  | 0 | 1 | 0.29566 | 0.04384 | 114.3941 |  | -1 | -1 | -1 | -1 | 0 |  |  | North IRL B | -1 |  |  | 723 | ROCK-17 | Barton Park Regional Detention System | City of Rockledge |  | 43.8454 | 0.092777
620000 | 1300000 | 1300000 | North IRL | B | IR8-11 | 62-304.520 (6), F.A.C. | 0.36 | 0.48 | City of Rockledge | 0.13271 | 3963.176 | 10.243 | 1.5188 | 1.3594 | 0.20157 | 525.9617 | 1210 | Fixed Single Family Units | 1210 | City of Rockledge Brevard County | City of Rockledge |  |  |  | 0 | 1 | 1.3594 | 0.20157 | 525.9617 |  | -1 | -1 | -1 | -1 | 0 |  |  | North IRL B | -1 |  |  | 723 | ROCK-17 | Barton Park Regional Detention System | City of Rockledge |  | 96.2703 | 0.42657
620000 | 1300000 | 1300000 | North IRL | B | IR8-11 | 62-304.520 (6), F.A.C. | 0.36 | 0.48 | City of Rockledge | 0.17219 | 3963.176 | 10.243 | 1.5188 | 1.7637 | 0.26153 | 682.4155 | 1210 | Fixed Single Family Units | 1210 | City of Rockledge Brevard County | City of Rockledge |  |  |  | 0 | 1 | 1.7637 | 0.26153 | 682.4155 |  | -1 | -1 | -1 | -1 | 0 |  |  | North IRL B | -1 |  |  | 723 | ROCK-17 | Barton Park Regional Detention System | City of Rockledge |  | 106.7178 | 0.55346
620000 | 1300000 | 1300000 | North IRL | B | IR8-11 | 62-304.520 (6), F.A.C. | 0.36 | 0.48 | City of Rockledge | 0.072659 | 3963.176 | 10.243 | 1.5188 | 0.74425 | 0.11036 | 287.9602 | 1210 | Fixed Single Family Units | 1210 | City of Rockledge Brevard County | City of Rockledge |  |  |  | 0 | 1 | 0.74425 | 0.11036 | 287.9602 |  | -1 | -1 | -1 | -1 | 0 |  |  | North IRL B | -1 |  |  | 723 | ROCK-17 | Barton Park Regional Detention System | City of Rockledge |  | 80.3574 | 0.23354
620000 | 1300000 | 1300000 | North IRL | B | IR8-11 | 62-304.520 (6), F.A.C. | 0.36 | 0.48 | City of Rockledge | 0.59483 | 3834.3884 | 8.2028 | 1.0953 | 4.8792 | 0.65149 | 2280.7912 | 1720 | Religious | 1720 | City of Rockledge Brevard County | City of Rockledge |  |  |  | 0 | 1 | 4.8792 | 0.65149 | 2368.745 |  | -1 | -1 | -1 | -1 | 0 |  |  | North IRL B | -1 |  |  | 723 | ROCK-17 | Barton Park Regional Detention System | City of Rockledge |  | 197.4121 | 1.9211
620000 | 1300000 | 1300000 | North IRL | B | IR8-11 | 62-304.520 (6), F.A.C. | 0.36 | 0.48 | City of Rockledge | 0.61776 | 3094.7138 | 6.4522 | 0.87108 | 3.9859 | 0.53812 | 1911.8011 | 1620 | Sand and Gravel Pits | 1620 | City of Rockledge Brevard County | City of Rockledge |  |  |  | 0 | 1 | 3.9859 | 0.53812 | 1911.8011 |  | -1 | -1 | -1 | -1 | 0 |  |  | North IRL B | -1 |  |  | 723 | ROCK-17 | Barton Park Regional Detention System | City of Rockledge |  | 200 | 1.5505
620000 | 1300000 | 1300000 | North IRL | B | IR8-11 | 62-304.520 (6), F.A.C. | 0.36 | 0.48 | City of Rockledge | 0.050212 | 3010.6235 | 7.3683 | 0.76005 | 0.36998 | 0.038164 | 151.1698 | 1620 | Sand and Gravel Pits | 1620 | City of Rockledge Brevard County | City of Rockledge |  |  |  | 0 | 1 | 0.36998 | 0.038164 | 151.1698 |  | -1 | -1 | -1 | -1 | 0 |  |  | North IRL B | -1 |  |  | 723 | ROCK-17 | Barton Park Regional Detention System | City of Rockledge |  | 73.182 | 0.1226
620000 | 1300000 | 1300000 | North IRL | B | IR8-11 | 62-304.520 (6), F.A.C. | 0.36 | 0.48 | Natural Lands | 0.56755 | 3010.6235 | 7.3683 | 0.76005 | 4.1819 | 0.43137 | 1708.6834 | 6460 | Mixed scrub-shrub wetland | 6460 | City of Rockledge Brevard County | City of Rockledge |  |  | Natural Lands | 0 | 1 | 4.1819 | 0.43137 | 1708.6834 |  | -1 | -1 | -1 | -1 | 0 |  |  | North IRL B | -1 |  |  | 723 | ROCK-17 | Barton Park Regional Detention System | City of Rockledge |  | 192.7962 | 1.3858
620000 | 1300000 | 1300000 | North IRL | B | IR8-11 | 62-304.520 (6), F.A.C. | 0.36 | 0.48 | City of Rockledge | 0.011339 | 3931.2611 | 10.1663 | 1.5077 | 0.11527 | 0.017095 | 44.5756 | 1200 | Residential, Medium Density-Two-five dwellingunits per acre | 1200 | City of Rockledge Brevard County | City of Rockledge |  |  |  | 0 | 1 | 0.11527 | 0.017095 | 44.5756 |  | -1 | -1 | -1 | -1 | 0 |  |  | North IRL B | -1 |  |  | 723 | ROCK-17 | Barton Park Regional Detention System | City of Rockledge |  | 29.3732 | 0.036152
620000 | 1300000 | 1300000 | North IRL | B | IR8-11 | 62-304.520 (6), F.A.C. | 0.36 | 0.48 | City of Rockledge | 0.051359 | 3931.2611 | 10.1663 | 1.5077 | 0.52213 | 0.077431 | 201.9039 | 1210 | Fixed Single Family Units | 1210 | City of Rockledge Brevard County | City of Rockledge |  |  |  | 0 | 1 | 0.52213 | 0.077431 | 201.9039 |  | -1 | -1 | -1 | -1 | 0 |  |  | North IRL B | -1 |  |  | 723 | ROCK-17 | Barton Park Regional Detention System | City of Rockledge |  | 58.2709 | 0.16375
620000 | 1300000 | 1300000 | North IRL | B | IR8-11 | 62-304.520 (6), F.A.C. | 0.36 | 0.48 | City of Rockledge | 0.082582 | 3931.2611 | 10.1663 | 1.5077 | 0.83956 | 0.12451 | 324.6533 | 1210 | Fixed Single Family Units | 1210 | City of Rockledge Brevard County | City of Rockledge |  |  |  | 0 | 1 | 0.83956 | 0.12451 | 324.6533 |  | -1 | -1 | -1 | -1 | 0 |  |  | North IRL B | -1 |  |  | 723 | ROCK-17 | Barton Park Regional Detention System | City of Rockledge |  | 87.0508 | 0.2633
620000 | 1300000 | 1300000 | North IRL | B | IR8-11 | 62-304.520 (6), F.A.C. | 0.36 | 0.48 | City of Rockledge | 0.24604 | 3931.2611 | 10.1663 | 1.5077 | 2.5013 | 0.37094 | 967.2363 | 1210 | Fixed Single Family Units | 1210 | City of Rockledge Brevard County | City of Rockledge |  |  |  | 0 | 1 | 2.5013 | 0.37094 | 967.2363 |  | -1 | -1 | -1 | -1 | 0 |  |  | North IRL B | -1 |  |  | 723 | ROCK-17 | Barton Park Regional Detention System | City of Rockledge |  | 127.4066 | 0.78446
620000 | 1300000 | 1300000 | North IRL | B | IR8-11 | 62-304.520 (6), F.A.C. | 0.36 | 0.48 | City of Rockledge | 0.067082 | 3931.2611 | 10.1663 | 1.5077 | 0.68198 | 0.10114 | 263.7184 | 1210 | Fixed Single Family Units | 1210 | City of Rockledge Brevard County | City of Rockledge |  |  |  | 0 | 1 | 0.68198 | 0.10114 | 263.7184 |  | -1 | -1 | -1 | -1 | 0 |  |  | North IRL B | -1 |  |  | 723 | ROCK-17 | Barton Park Regional Detention System | City of Rockledge |  | 68.8117 | 0.21388
620000 | 1300000 | 1300000 | North IRL | B | IR8-11 | 62-304.520 (6), F.A.C. | 0.36 | 0.48 | City of Rockledge | 0.07394 | 3931.2611 | 10.1663 | 1.5077 | 0.7517 | 0.11148 | 290.6787 | 1210 | Fixed Single Family Units | 1210 | City of Rockledge Brevard County | City of Rockledge |  |  |  | 0 | 1 | 0.7517 | 0.11148 | 290.6787 |  | -1 | -1 | -1 | -1 | 0 |  |  | North IRL B | -1 |  |  | 723 | ROCK-17 | Barton Park Regional Detention System | City of Rockledge |  | 71.1973 | 0.23575
620000 | 1300000 | 1300000 | North IRL | B | IR8-11 | 62-304.520 (6), F.A.C. | 0.36 | 0.48 | City of Rockledge | 0.052233 | 3931.2611 | 10.1663 | 1.5077 | 0.53101 | 0.078749 | 205.3404 | 1210 | Fixed Single Family Units | 1210 | City of Rockledge Brevard County | City of Rockledge |  |  |  | 0 | 1 | 0.53101 | 0.078749 | 205.3404 |  | -1 | -1 | -1 | -1 | 0 |  |  | North IRL B | -1 |  |  | 723 | ROCK-17 | Barton Park Regional Detention System | City of Rockledge |  | 58.4435 | 0.16654
620000 | 1300000 | 1300000 | North IRL | B | IR8-11 | 62-304.520 (6), F.A.C. | 0.36 | 0.48 | City of Rockledge | 0.033191 | 3931.2611 | 10.1663 | 1.5077 | 0.33743 | 0.050041 | 130.4827 | 1210 | Fixed Single Family Units | 1210 | City of Rockledge Brevard County | City of Rockledge |  |  |  | 0 | 1 | 0.33743 | 0.050041 | 130.4827 |  | -1 | -1 | -1 | -1 | 0 |  |  | North IRL B | -1 |  |  | 723 | ROCK-17 | Barton Park Regional Detention System | City of Rockledge |  | 46.4 | 0.10583
620000 | 1300000 | 1300000 | North IRL | B | IR8-11 | 62-304.520 (6), F.A.C. | 0.36 | 0.48 | City of Rockledge | 0.1552 | 3547.4156 | 8.2421 | 1.2332 | 1.2792 | 0.1914 | 550.5596 | 1200 | Residential, Medium Density-Two-five dwellingunits per acre | 1200 | City of Rockledge Brevard County | City of Rockledge |  |  |  | 0 | 1 | 1.2792 | 0.1914 | 550.5596 |  | -1 | -1 | -1 | -1 | 0 |  |  | North IRL B | -1 |  |  | 723 | ROCK-17 | Barton Park Regional Detention System | City of Rockledge |  | 125.1459 | 0.44652
620000 | 1300000 | 1300000 | North IRL | B | IR8-11 | 62-304.520 (6), F.A.C. | 0.36 | 0.48 | City of Rockledge | 0.028221 | 3547.4156 | 8.2421 | 1.2332 | 0.2326 | 0.034802 | 100.11 | 1200 | Residential, Medium Density-Two-five dwellingunits per acre | 1200 | City of Rockledge Brevard County | City of Rockledge |  |  |  | 0 | 1 | 0.2326 | 0.034802 | 100.11 |  | -1 | -1 | -1 | -1 | 0 |  |  | North IRL B | -1 |  |  | 723 | ROCK-17 | Barton Park Regional Detention System | City of Rockledge |  | 112.169 | 0.081192
620000 | 1300000 | 1300000 | North IRL | B | IR8-11 | 62-304.520 (6), F.A.C. | 0.36 | 0.48 | Natural Lands | 0.056784 | 3547.4156 | 8.2421 | 1.2332 | 0.46802 | 0.070028 | 201.4377 | 5300 | Reservoirs | 5300 | City of Rockledge Brevard County | City of Rockledge |  |  | Natural Lands | 0 | 1 | 0.46802 | 0.070028 | 201.4377 |  | -1 | -1 | -1 | -1 | 0 |  |  | North IRL B | -1 |  |  | 723 | ROCK-17 | Barton Park Regional Detention System | City of Rockledge |  | 96.6483 | 0.16337
620000 | 1300000 | 1300000 | North IRL | B | IR8-11 | 62-304.520 (6), F.A.C. | 0.36 | 0.48 | City of Rockledge | 0.025393 | 3547.4156 | 8.2421 | 1.2332 | 0.2093 | 0.031316 | 90.0809 | 1210 | Fixed Single Family Units | 1210 | City of Rockledge Brevard County | City of Rockledge |  |  |  | 0 | 1 | 0.2093 | 0.031316 | 90.0809 |  | -1 | -1 | -1 | -1 | 0 |  |  | North IRL B | -1 |  |  | 723 | ROCK-17 | Barton Park Regional Detention System | City of Rockledge |  | 67.8328 | 0.073058
620000 | 1300000 | 1300000 | North IRL | B | IR8-11 | 62-304.520 (6), F.A.C. | 0.36 | 0.48 | City of Rockledge | 0.17219 | 3547.4156 | 8.2421 | 1.2332 | 1.4192 | 0.21235 | 610.8313 | 1210 | Fixed Single Family Units | 1210 | City of Rockledge Brevard County | City of Rockledge |  |  |  | 0 | 1 | 1.4192 | 0.21235 | 610.8313 |  | -1 | -1 | -1 | -1 | 0 |  |  | North IRL B | -1 |  |  | 723 | ROCK-17 | Barton Park Regional Detention System | City of Rockledge |  | 106.718 | 0.4954
620000 | 1300000 | 1300000 | North IRL | B | IR8-11 | 62-304.520 (6), F.A.C. | 0.36 | 0.48 | City of Rockledge | 0.17997 | 3547.4156 | 8.2421 | 1.2332 | 1.4834 | 0.22195 | 638.4442 | 1210 | Fixed Single Family Units | 1210 | City of Rockledge Brevard County | City of Rockledge |  |  |  | 0 | 1 | 1.4834 | 0.22195 | 638.4442 |  | -1 | -1 | -1 | -1 | 0 |  |  | North IRL B | -1 |  |  | 723 | ROCK-17 | Barton Park Regional Detention System | City of Rockledge |  | 108.7938 | 0.5178
620000 | 1300000 | 1300000 | North IRL | B | IR8-11 | 62-304.520 (6), F.A.C. | 0.36 | 0.48 | City of Rockledge | 0.10177 | 3910.9926 | 11.9953 | 1.5839 | 1.2207 | 0.16119 | 398.006 | 1410 | Retail Sales and Services | 1410 | City of Rockledge Brevard County | City of Rockledge |  |  |  | 0 | 1 | 1.2207 | 0.16119 | 398.006 |  | -1 | -1 | -1 | -1 | 0 |  |  | North IRL B | -1 |  |  | 723 | ROCK-17 | Barton Park Regional Detention System | City of Rockledge |  | 109.3 | 0.32279
620000 | 1300000 | 1300000 | North IRL | B | IR8-11 | 62-304.520 (6), F.A.C. | 0.36 | 0.48 | City of Rockledge | 0.516 | 3910.9926 | 11.9953 | 1.5839 | 6.1896 | 0.81729 | 2018.0623 | 1410 | Retail Sales and Services | 1410 | City of Rockledge Brevard County | City of Rockledge |  |  |  | 0 | 1 | 6.1896 | 0.81729 | 2018.0623 |  | -1 | -1 | -1 | -1 | 0 |  |  | North IRL B | -1 |  |  | 723 | ROCK-17 | Barton Park Regional Detention System | City of Rockledge |  | 202.14 | 1.6367
620000 | 1300000 | 1300000 | North IRL | B | IR8-11 | 62-304.520 (6), F.A.C. | 0.36 | 0.48 | City of Rockledge | 0.011037 | 3915.7964 | 11.77 | 1.5667 | 0.12991 | 0.017291 | 43.2186 | 1400 | Commercial and Services | 1400 | City of Rockledge Brevard County | City of Rockledge |  |  |  | 0 | 1 | 0.12991 | 0.017291 | 43.2186 |  | -1 | -1 | -1 | -1 | 0 |  |  | North IRL B | -1 |  |  | 723 | ROCK-17 | Barton Park Regional Detention System | City of Rockledge |  | 166.3735 | 0.035052
620000 | 1300000 | 1300000 | North IRL | B | IR8-11 | 62-304.520 (6), F.A.C. | 0.36 | 0.48 | City of Rockledge | 0.0020475 | 3915.7964 | 11.77 | 1.5667 | 0.024099 | 0.0032077 | 8.0175 | 1400 | Commercial and Services | 1400 | City of Rockledge City of Cocoa Brevard County | City of Rockledge |  |  |  | 0 | 1 | 0.024099 | 0.0032077 | 416.122 |  | -1 | -1 | -1 | -1 | 0 |  |  | North IRL B | -1 |  |  | 723 | ROCK-17 | Barton Park Regional Detention System | City of Rockledge |  | 100.4438 | 0.33749
620000 | 1300000 | 1300000 | North IRL | B | IR8-11 | 62-304.520 (6), F.A.C. | 0.36 | 0.48 | City of Rockledge | 0.36526 | 3915.7964 | 11.77 | 1.5667 | 4.2991 | 0.57224 | 1430.2859 | 1420 | Wholesale Sales and Services <Excluding warehouses associated with industrial use> | 1420 | City of Rockledge Brevard County | City of Rockledge |  |  |  | 0 | 1 | 4.2991 | 0.57224 | 1430.2859 |  | -1 | -1 | -1 | -1 | 0 |  |  | North IRL B | -1 |  |  | 723 | ROCK-17 | Barton Park Regional Detention System | City of Rockledge |  | 155.2618 | 1.16
620000 | 1300000 | 1300000 | North IRL | B | IR8-11 | 62-304.520 (6), F.A.C. | 0.36 | 0.48 | City of Rockledge | 0.039629 | 3915.7964 | 11.77 | 1.5667 | 0.46644 | 0.062085 | 155.1798 | 8310 | Electrical power facilities | 8310 | City of Rockledge Brevard County | City of Rockledge |  |  |  | 0 | 1 | 0.46644 | 0.062085 | 155.1798 |  | -1 | -1 | -1 | -1 | 0 |  |  | North IRL B | -1 |  |  | 723 | ROCK-17 | Barton Park Regional Detention System | City of Rockledge |  | 77.9366 | 0.12586
620000 | 1300000 | 1300000 | North IRL | B | IR8-11 | 62-304.520 (6), F.A.C. | 0.36 | 0.48 | City of Rockledge | 0.2651 | 3423.7576 | 7.1739 | 0.91106 | 1.9018 | 0.24152 | 907.6248 | 1710 | Educational Facilities | 1710 | City of Rockledge Brevard County | City of Rockledge |  |  |  | 0 | 1 | 1.9018 | 0.24152 | 910.823 |  | -1 | -1 | -1 | -1 | 0 |  |  | North IRL B | -1 |  |  | 723 | ROCK-17 | Barton Park Regional Detention System | City of Rockledge |  | 136.9389 | 0.7387
620000 | 1300000 | 1300000 | North IRL | B | IR8-11 | 62-304.520 (6), F.A.C. | 0.36 | 0.48 | City of Rockledge | 0.32242 | 4110.2601 | 9.1018 | 1.2484 | 2.9346 | 0.40253 | 1325.2377 | 1400 | Commercial and Services | 1400 | City of Rockledge Brevard County | City of Rockledge |  |  |  | 0 | 1 | 2.9346 | 0.40253 | 1325.2377 |  | -1 | -1 | -1 | -1 | 0 |  |  | North IRL B | -1 |  |  | 723 | ROCK-17 | Barton Park Regional Detention System | City of Rockledge |  | 150.6006 | 1.0748
620000 | 1300000 | 1300000 | North IRL | B | IR8-11 | 62-304.520 (6), F.A.C. | 0.36 | 0.48 | City of Rockledge | 0.029625 | 4110.2601 | 9.1018 | 1.2484 | 0.26964 | 0.036985 | 121.7674 | 1300 | Residential, High Density | 1300 | City of Rockledge Brevard County | City of Rockledge |  |  |  | 0 | 1 | 0.26964 | 0.036985 | 121.7674 |  | -1 | -1 | -1 | -1 | 0 |  |  | North IRL B | -1 |  |  | 723 | ROCK-17 | Barton Park Regional Detention System | City of Rockledge |  | 48.0704 | 0.098757
620000 | 1300000 | 1300000 | North IRL | B | IR8-11 | 62-304.520 (6), F.A.C. | 0.36 | 0.48 | City of Rockledge | 0.26572 | 4110.2601 | 9.1018 | 1.2484 | 2.4185 | 0.33173 | 1092.1634 | 1420 | Wholesale Sales and Services <Excluding warehouses associated with industrial use> | 1420 | City of Rockledge Brevard County | City of Rockledge |  |  |  | 0 | 1 | 2.4185 | 0.33173 | 1092.1634 |  | -1 | -1 | -1 | -1 | 0 |  |  | North IRL B | -1 |  |  | 723 | ROCK-17 | Barton Park Regional Detention System | City of Rockledge |  | 143.0451 | 0.88578
620000 | 1300000 | 1300000 | North IRL | B | IR8-11 | 62-304.520 (6), F.A.C. | 0.36 | 0.48 | City of Rockledge | 0.18795 | 3939.8157 | 10.1869 | 1.5107 | 1.9147 | 0.28394 | 740.505 | 1200 | Residential, Medium Density-Two-five dwellingunits per acre | 1200 | City of Rockledge Brevard County | City of Rockledge |  |  |  | 0 | 1 | 1.9147 | 0.28394 | 740.505 |  | -1 | -1 | -1 | -1 | 0 |  |  | North IRL B | -1 |  |  | 723 | ROCK-17 | Barton Park Regional Detention System | City of Rockledge |  | 130.4509 | 0.60057
620000 | 1300000 | 1300000 | North IRL | B | IR8-11 | 62-304.520 (6), F.A.C. | 0.36 | 0.48 | City of Rockledge | 0.032253 | 3939.8157 | 10.1869 | 1.5107 | 0.32856 | 0.048723 | 127.0703 | 1210 | Fixed Single Family Units | 1210 | City of Rockledge Brevard County | City of Rockledge |  |  |  | 0 | 1 | 0.32856 | 0.048723 | 127.0703 |  | -1 | -1 | -1 | -1 | 0 |  |  | North IRL B | -1 |  |  | 723 | ROCK-17 | Barton Park Regional Detention System | City of Rockledge |  | 68.7525 | 0.10306
620000 | 1300000 | 1300000 | North IRL | B | IR8-11 | 62-304.520 (6), F.A.C. | 0.36 | 0.48 | City of Rockledge | 0.16824 | 3939.8157 | 10.1869 | 1.5107 | 1.7138 | 0.25415 | 662.83 | 1210 | Fixed Single Family Units | 1210 | City of Rockledge Brevard County | City of Rockledge |  |  |  | 0 | 1 | 1.7138 | 0.25415 | 662.83 |  | -1 | -1 | -1 | -1 | 0 |  |  | North IRL B | -1 |  |  | 723 | ROCK-17 | Barton Park Regional Detention System | City of Rockledge |  | 105.2681 | 0.53758
620000 | 1300000 | 1300000 | North IRL | B | IR8-11 | 62-304.520 (6), F.A.C. | 0.36 | 0.48 | City of Rockledge | 0.029113 | 3939.8157 | 10.1869 | 1.5107 | 0.29657 | 0.04398 | 114.6997 | 1210 | Fixed Single Family Units | 1210 | City of Rockledge Brevard County | City of Rockledge |  |  |  | 0 | 1 | 0.29657 | 0.04398 | 114.6997 |  | -1 | -1 | -1 | -1 | 0 |  |  | North IRL B | -1 |  |  | 723 | ROCK-17 | Barton Park Regional Detention System | City of Rockledge |  | 56.4952 | 0.093025
620000 | 1300000 | 1300000 | North IRL | B | IR8-11 | 62-304.520 (6), F.A.C. | 0.36 | 0.48 | City of Rockledge | 0.16378 | 3939.8157 | 10.1869 | 1.5107 | 1.6684 | 0.24741 | 645.2541 | 1210 | Fixed Single Family Units | 1210 | City of Rockledge Brevard County | City of Rockledge |  |  |  | 0 | 1 | 1.6684 | 0.24741 | 645.2541 |  | -1 | -1 | -1 | -1 | 0 |  |  | North IRL B | -1 |  |  | 723 | ROCK-17 | Barton Park Regional Detention System | City of Rockledge |  | 103.62 | 0.52332
620000 | 1300000 | 1300000 | North IRL | B | IR8-11 | 62-304.520 (6), F.A.C. | 0.36 | 0.48 | City of Rockledge | 0.03028 | 3939.8157 | 10.1869 | 1.5107 | 0.30846 | 0.045743 | 119.2989 | 1210 | Fixed Single Family Units | 1210 | City of Rockledge Brevard County | City of Rockledge |  |  |  | 0 | 1 | 0.30846 | 0.045743 | 119.2989 |  | -1 | -1 | -1 | -1 | 0 |  |  | North IRL B | -1 |  |  | 723 | ROCK-17 | Barton Park Regional Detention System | City of Rockledge |  | 54.9654 | 0.096755
620000 | 1300000 | 1300000 | North IRL | B | IR8-11 | 62-304.520 (6), F.A.C. | 0.36 | 0.48 | City of Rockledge | 0.00029808 | 3939.8157 | 10.1869 | 1.5107 | 0.0030365 | 0.0004503 | 1.1744 | 1210 | Fixed Single Family Units | 1210 | City of Rockledge Brevard County | City of Rockledge |  |  |  | 0 | 1 | 0.0030365 | 0.0004503 | 1.1744 |  | -1 | -1 | -1 | -1 | 0 |  |  | North IRL B | -1 |  |  | 723 | ROCK-17 | Barton Park Regional Detention System | City of Rockledge |  | 18.0908 | 0.00095245
620000 | 1300000 | 1300000 | North IRL | B | IR8-11 | 62-304.520 (6), F.A.C. | 0.36 | 0.48 | City of Rockledge | 0.0058484 | 3939.8157 | 10.1869 | 1.5107 | 0.059577 | 0.008835 | 23.0417 | 1210 | Fixed Single Family Units | 1210 | City of Rockledge Brevard County | City of Rockledge |  |  |  | 0 | 1 | 0.059577 | 0.008835 | 23.0417 |  | -1 | -1 | -1 | -1 | 0 |  |  | North IRL B | -1 |  |  | 723 | ROCK-17 | Barton Park Regional Detention System | City of Rockledge |  | 19.4651 | 0.018687
620000 | 1300000 | 1300000 | North IRL | B | IR8-11 | 62-304.520 (6), F.A.C. | 0.36 | 0.48 | City of Rockledge | 0.13599 | 3934.7162 | 10.5436 | 1.3857 | 1.4338 | 0.18844 | 535.0644 | 1400 | Commercial and Services | 1400 | City of Rockledge Brevard County | City of Rockledge |  |  |  | 0 | 1 | 1.4338 | 0.18844 | 538.9841 |  | -1 | -1 | -1 | -1 | 0 |  |  | North IRL B | -1 |  |  | 723 | ROCK-17 | Barton Park Regional Detention System | City of Rockledge |  | 192.2142 | 0.43713
620000 | 1300000 | 1300000 | North IRL | B | IR8-11 | 62-304.520 (6), F.A.C. | 0.36 | 0.48 | City of Rockledge | 0.0031862 | 3934.7162 | 10.5436 | 1.3857 | 0.033593 | 0.0044152 | 12.5366 | 8140 | Roads and Highways | 8140 | City of Rockledge Brevard County | City of Rockledge |  |  |  | 0 | 1 | 0.033593 | 0.0044152 | 1253.7413 |  | -1 | -1 | -1 | -1 | 0 |  |  | North IRL B | -1 |  |  | 723 | ROCK-17 | Barton Park Regional Detention System | City of Rockledge |  | 67.8587 | 1.0168
620000 | 1300000 | 1300000 | North IRL | B | IR8-11 | 62-304.520 (6), F.A.C. | 0.36 | 0.48 | City of Rockledge | 0.16215 | 3934.7162 | 10.5436 | 1.3857 | 1.7096 | 0.22469 | 637.9985 | 1430 | Professional Services | 1430 | City of Rockledge Brevard County | City of Rockledge |  |  |  | 0 | 1 | 1.7096 | 0.22469 | 637.9985 |  | -1 | -1 | -1 | -1 | 0 |  |  | North IRL B | -1 |  |  | 723 | ROCK-17 | Barton Park Regional Detention System | City of Rockledge |  | 107.5616 | 0.51744
620000 | 1300000 | 1300000 | North IRL | B | IR8-11 | 62-304.520 (6), F.A.C. | 0.36 | 0.48 | City of Rockledge | 0.010809 | 3965.8375 | 9.5894 | 1.2703 | 0.10365 | 0.01373 | 42.865 | 1400 | Commercial and Services | 1400 | City of Rockledge Brevard County | City of Rockledge |  |  |  | 0 | 1 | 0.10365 | 0.01373 | 42.865 |  | -1 | -1 | -1 | -1 | 0 |  |  | North IRL B | -1 |  |  | 723 | ROCK-17 | Barton Park Regional Detention System | City of Rockledge |  | 44.0926 | 0.034765
620000 | 1300000 | 1300000 | North IRL | B | IR8-11 | 62-304.520 (6), F.A.C. | 0.36 | 0.48 | City of Rockledge | 0.0018816 | 3965.8375 | 9.5894 | 1.2703 | 0.018044 | 0.0023902 | 7.4622 | 8140 | Roads and Highways | 8140 | City of Rockledge Brevard County | City of Rockledge |  |  |  | 0 | 1 | 0.018044 | 0.0023902 | 1256.8713 |  | -1 | -1 | -1 | -1 | 0 |  |  | North IRL B | -1 |  |  | 723 | ROCK-17 | Barton Park Regional Detention System | City of Rockledge |  | 11.5137 | 1.0194
620000 | 1300000 | 1300000 | North IRL | B | IR8-11 | 62-304.520 (6), F.A.C. | 0.36 | 0.48 | City of Rockledge | 0.082015 | 3965.8375 | 9.5894 | 1.2703 | 0.78647 | 0.10418 | 325.257 | 1410 | Retail Sales and Services | 1410 | City of Rockledge Brevard County | City of Rockledge |  |  |  | 0 | 1 | 0.78647 | 0.10418 | 387.9345 |  | -1 | -1 | -1 | -1 | 0 |  |  | North IRL B | -1 |  |  | 723 | ROCK-17 | Barton Park Regional Detention System | City of Rockledge |  | 77.7002 | 0.31463
620000 | 1300000 | 1300000 | North IRL | B | IR8-11 | 62-304.520 (6), F.A.C. | 0.36 | 0.48 | City of Rockledge | 0.15371 | 3965.8375 | 9.5894 | 1.2703 | 1.4739 | 0.19525 | 609.5701 | 1410 | Retail Sales and Services | 1410 | City of Rockledge Brevard County | City of Rockledge |  |  |  | 0 | 1 | 1.4739 | 0.19525 | 762.2787 |  | -1 | -1 | -1 | -1 | 0 |  |  | North IRL B | -1 |  |  | 723 | ROCK-17 | Barton Park Regional Detention System | City of Rockledge |  | 106.8765 | 0.61823
620000 | 1300000 | 1300000 | North IRL | B | IR8-11 | 62-304.520 (6), F.A.C. | 0.36 | 0.48 | City of Rockledge | 0.23743 | 3936.706 | 10.1793 | 1.5095 | 2.4169 | 0.35842 | 934.7011 | 1200 | Residential, Medium Density-Two-five dwellingunits per acre | 1200 | City of Rockledge Brevard County | City of Rockledge |  |  |  | 0 | 1 | 2.4169 | 0.35842 | 934.7011 |  | -1 | -1 | -1 | -1 | 0 |  |  | North IRL B | -1 |  |  | 723 | ROCK-17 | Barton Park Regional Detention System | City of Rockledge |  | 142.7794 | 0.75807
620000 | 1300000 | 1300000 | North IRL | B | IR8-11 | 62-304.520 (6), F.A.C. | 0.36 | 0.48 | City of Rockledge | 0.15432 | 3936.706 | 10.1793 | 1.5095 | 1.5709 | 0.23295 | 607.5161 | 1210 | Fixed Single Family Units | 1210 | City of Rockledge Brevard County | City of Rockledge |  |  |  | 0 | 1 | 1.5709 | 0.23295 | 607.5161 |  | -1 | -1 | -1 | -1 | 0 |  |  | North IRL B | -1 |  |  | 723 | ROCK-17 | Barton Park Regional Detention System | City of Rockledge |  | 100.1163 | 0.49271
620000 | 1300000 | 1300000 | North IRL | B | IR8-11 | 62-304.520 (6), F.A.C. | 0.36 | 0.48 | City of Rockledge | 0.14903 | 3936.706 | 10.1793 | 1.5095 | 1.517 | 0.22496 | 586.6727 | 1210 | Fixed Single Family Units | 1210 | City of Rockledge Brevard County | City of Rockledge |  |  |  | 0 | 1 | 1.517 | 0.22496 | 586.6727 |  | -1 | -1 | -1 | -1 | 0 |  |  | North IRL B | -1 |  |  | 723 | ROCK-17 | Barton Park Regional Detention System | City of Rockledge |  | 95.5045 | 0.47581
620000 | 1300000 | 1300000 | North IRL | B | IR8-11 | 62-304.520 (6), F.A.C. | 0.36 | 0.48 | City of Rockledge | 0.047324 | 3936.706 | 10.1793 | 1.5095 | 0.48172 | 0.071437 | 186.2994 | 1210 | Fixed Single Family Units | 1210 | City of Rockledge Brevard County | City of Rockledge |  |  |  | 0 | 1 | 0.48172 | 0.071437 | 186.2994 |  | -1 | -1 | -1 | -1 | 0 |  |  | North IRL B | -1 |  |  | 723 | ROCK-17 | Barton Park Regional Detention System | City of Rockledge |  | 64.1565 | 0.15109
620000 | 1300000 | 1300000 | North IRL | B | IR8-11 | 62-304.520 (6), F.A.C. | 0.36 | 0.48 | City of Rockledge | 0.0051233 | 3936.706 | 10.1793 | 1.5095 | 0.052152 | 0.0077339 | 20.169 | 1210 | Fixed Single Family Units | 1210 | City of Rockledge Brevard County | City of Rockledge |  |  |  | 0 | 1 | 0.052152 | 0.0077339 | 20.169 |  | -1 | -1 | -1 | -1 | 0 |  |  | North IRL B | -1 |  |  | 723 | ROCK-17 | Barton Park Regional Detention System | City of Rockledge |  | 54.9087 | 0.016358
620000 | 1300000 | 1300000 | North IRL | B | IR8-11 | 62-304.520 (6), F.A.C. | 0.36 | 0.48 | City of Rockledge | 0.014377 | 3936.706 | 10.1793 | 1.5095 | 0.14635 | 0.021703 | 56.5988 | 1210 | Fixed Single Family Units | 1210 | City of Rockledge Brevard County | City of Rockledge |  |  |  | 0 | 1 | 0.14635 | 0.021703 | 56.5988 |  | -1 | -1 | -1 | -1 | 0 |  |  | North IRL B | -1 |  |  | 723 | ROCK-17 | Barton Park Regional Detention System | City of Rockledge |  | 37.5418 | 0.045903
620000 | 1300000 | 1300000 | North IRL | B | IR8-11 | 62-304.520 (6), F.A.C. | 0.36 | 0.48 | City of Rockledge | 0.006159 | 3936.706 | 10.1793 | 1.5095 | 0.062694 | 0.0092973 | 24.2462 | 1210 | Fixed Single Family Units | 1210 | City of Rockledge Brevard County | City of Rockledge |  |  |  | 0 | 1 | 0.062694 | 0.0092973 | 24.2462 |  | -1 | -1 | -1 | -1 | 0 |  |  | North IRL B | -1 |  |  | 723 | ROCK-17 | Barton Park Regional Detention System | City of Rockledge |  | 21.8638 | 0.019664
620000 | 1300000 | 1300000 | North IRL | B | IR8-11 | 62-304.520 (6), F.A.C. | 0.36 | 0.48 | City of Rockledge | 0.0040008 | 3936.706 | 10.1793 | 1.5095 | 0.040725 | 0.0060394 | 15.7499 | 1210 | Fixed Single Family Units | 1210 | City of Rockledge Brevard County | City of Rockledge |  |  |  | 0 | 1 | 0.040725 | 0.0060394 | 15.7499 |  | -1 | -1 | -1 | -1 | 0 |  |  | North IRL B | -1 |  |  | 723 | ROCK-17 | Barton Park Regional Detention System | City of Rockledge |  | 20.189 | 0.012774
620000 | 1300000 | 1300000 | North IRL | B | IR8-11 | 62-304.520 (6), F.A.C. | 0.36 | 0.48 | City of Rockledge | 0.44212 | 3845.2762 | 7.6901 | 1.0504 | 3.4 | 0.46439 | 1700.0909 | 1710 | Educational Facilities | 1710 | City of Rockledge Brevard County | City of Rockledge |  |  |  | 0 | 1 | 3.4 | 0.46439 | 2375.4711 |  | -1 | -1 | -1 | -1 | 0 |  |  | North IRL B | -1 |  |  | 723 | ROCK-17 | Barton Park Regional Detention System | City of Rockledge |  | 171.6228 | 1.9266
620000 | 1300000 | 1300000 | North IRL | B | IR8-11 | 62-304.520 (6), F.A.C. | 0.36 | 0.48 | City of Rockledge | 0.61776 | 3080.2679 | 6.4231 | 0.86711 | 3.9679 | 0.53567 | 1902.877 | 1620 | Sand and Gravel Pits | 1620 | City of Rockledge Brevard County | City of Rockledge |  |  |  | 0 | 1 | 3.9679 | 0.53567 | 1902.877 |  | -1 | -1 | -1 | -1 | 0 |  |  | North IRL B | -1 |  |  | 723 | ROCK-17 | Barton Park Regional Detention System | City of Rockledge |  | 200 | 1.5433
620000 | 1300000 | 1300000 | North IRL | B | IR8-11 | 62-304.520 (6), F.A.C. | 0.36 | 0.48 | City of Rockledge | 0.10492 | 4021.8823 | 12.1167 | 1.6302 | 1.2713 | 0.17104 | 421.9637 | 1200 | Residential, Medium Density-Two-five dwellingunits per acre | 1200 | City of Rockledge Brevard County | City of Rockledge |  |  |  | 0 | 1 | 1.2713 | 0.17104 | 421.9637 |  | -1 | -1 | -1 | -1 | 0 |  |  | North IRL B | -1 |  |  | 723 | ROCK-17 | Barton Park Regional Detention System | City of Rockledge |  | 117.0401 | 0.34223
620000 | 1300000 | 1300000 | North IRL | B | IR8-11 | 62-304.520 (6), F.A.C. | 0.36 | 0.48 | City of Rockledge | 0.12162 | 4021.8823 | 12.1167 | 1.6302 | 1.4736 | 0.19826 | 489.1231 | 1400 | Commercial and Services | 1400 | City of Rockledge Brevard County | City of Rockledge |  |  |  | 0 | 1 | 1.4736 | 0.19826 | 489.1231 |  | -1 | -1 | -1 | -1 | 0 |  |  | North IRL B | -1 |  |  | 723 | ROCK-17 | Barton Park Regional Detention System | City of Rockledge |  | 119.7432 | 0.39669
620000 | 1300000 | 1300000 | North IRL | B | IR8-11 | 62-304.520 (6), F.A.C. | 0.36 | 0.48 | City of Rockledge | 0.0027176 | 4021.8823 | 12.1167 | 1.6302 | 0.032929 | 0.0044302 | 10.9299 | 1210 | Fixed Single Family Units | 1210 | City of Rockledge Brevard County | City of Rockledge |  |  |  | 0 | 1 | 0.032929 | 0.0044302 | 10.9299 |  | -1 | -1 | -1 | -1 | 0 |  |  | North IRL B | -1 |  |  | 723 | ROCK-17 | Barton Park Regional Detention System | City of Rockledge |  | 16.2336 | 0.0088645
620000 | 1300000 | 1300000 | North IRL | B | IR8-11 | 62-304.520 (6), F.A.C. | 0.36 | 0.48 | City of Rockledge | 0.0071903 | 4021.8823 | 12.1167 | 1.6302 | 0.087123 | 0.011722 | 28.9186 | 1210 | Fixed Single Family Units | 1210 | City of Rockledge Brevard County | City of Rockledge |  |  |  | 0 | 1 | 0.087123 | 0.011722 | 28.9186 |  | -1 | -1 | -1 | -1 | 0 |  |  | North IRL B | -1 |  |  | 723 | ROCK-17 | Barton Park Regional Detention System | City of Rockledge |  | 48.1882 | 0.023454
620000 | 1300000 | 1300000 | North IRL | B | IR8-11 | 62-304.520 (6), F.A.C. | 0.36 | 0.48 | City of Rockledge | 0.0031476 | 4021.8823 | 12.1167 | 1.6302 | 0.038138 | 0.0051312 | 12.6592 | 1210 | Fixed Single Family Units | 1210 | City of Rockledge Brevard County | City of Rockledge |  |  |  | 0 | 1 | 0.038138 | 0.0051312 | 12.6592 |  | -1 | -1 | -1 | -1 | 0 |  |  | North IRL B | -1 |  |  | 723 | ROCK-17 | Barton Park Regional Detention System | City of Rockledge |  | 42.8167 | 0.010267
620000 | 1300000 | 1300000 | North IRL | B | IR8-11 | 62-304.520 (6), F.A.C. | 0.36 | 0.48 | City of Rockledge | 0.37818 | 4021.8823 | 12.1167 | 1.6302 | 4.5823 | 0.6165 | 1520.9774 | 1410 | Retail Sales and Services | 1410 | City of Rockledge Brevard County | City of Rockledge |  |  |  | 0 | 1 | 4.5823 | 0.6165 | 1520.9774 |  | -1 | -1 | -1 | -1 | 0 |  |  | North IRL B | -1 |  |  | 723 | ROCK-17 | Barton Park Regional Detention System | City of Rockledge |  | 161.24 | 1.2336
620000 | 1300000 | 1300000 | North IRL | B | IR8-11 | 62-304.520 (6), F.A.C. | 0.36 | 0.48 | Natural Lands | 0.00036481 | 3764.3356 | 7.6643 | 1.1019 | 0.002796 | 0.00040199 | 1.3733 | 6460 | Mixed scrub-shrub wetland | 6460 | City of Rockledge Brevard County | City of Rockledge |  |  | Natural Lands | 0 | 1 | 0.002796 | 0.00040199 | 1.3733 |  | -1 | -1 | -1 | -1 | 0 |  |  | North IRL B | -1 |  |  | 723 | ROCK-17 | Barton Park Regional Detention System | City of Rockledge |  | 11.1166 | 0.0011138
620000 | 1300000 | 1300000 | North IRL | B | IR8-11 | 62-304.520 (6), F.A.C. | 0.36 | 0.48 | City of Rockledge | 0.092039 | 3764.3356 | 7.6643 | 1.1019 | 0.70541 | 0.10142 | 346.467 | 8120 | Railroads | 8120 | City of Rockledge Brevard County | City of Rockledge |  |  |  | 0 | 1 | 0.70541 | 0.10142 | 346.467 |  | -1 | -1 | -1 | -1 | 0 |  |  | North IRL B | -1 |  |  | 723 | ROCK-17 | Barton Park Regional Detention System | City of Rockledge |  | 110.8038 | 0.281
620000 | 1300000 | 1300000 | North IRL | B | IR8-11 | 62-304.520 (6), F.A.C. | 0.36 | 0.48 | City of Rockledge | 0.52536 | 3764.3356 | 7.6643 | 1.1019 | 4.0265 | 0.57891 | 1977.6287 | 8310 | Electrical power facilities | 8310 | City of Rockledge Brevard County | City of Rockledge |  |  |  | 0 | 1 | 4.0265 | 0.57891 | 1977.6287 |  | -1 | -1 | -1 | -1 | 0 |  |  | North IRL B | -1 |  |  | 723 | ROCK-17 | Barton Park Regional Detention System | City of Rockledge |  | 186.8985 | 1.6039
620000 | 1300000 | 1300000 | North IRL | B | IR8-11 | 62-304.520 (6), F.A.C. | 0.36 | 0.48 | City of Rockledge | 0.61776 | 3122.8665 | 6.5015 | 0.87811 | 4.0164 | 0.54247 | 1929.1928 | 1620 | Sand and Gravel Pits | 1620 | City of Rockledge Brevard County | City of Rockledge |  |  |  | 0 | 1 | 4.0164 | 0.54247 | 1929.1928 |  | -1 | -1 | -1 | -1 | 0 |  |  | North IRL B | -1 |  |  | 723 | ROCK-17 | Barton Park Regional Detention System | City of Rockledge |  | 200 | 1.5646
620000 | 1300000 | 1300000 | North IRL | B | IR8-11 | 62-304.520 (6), F.A.C. | 0.36 | 0.48 | City of Rockledge | 0.20314 | 3955.932 | 10.2256 | 1.5163 | 2.0772 | 0.30802 | 803.6098 | 1200 | Residential, Medium Density-Two-five dwellingunits per acre | 1200 | City of Rockledge Brevard County | City of Rockledge |  |  |  | 0 | 1 | 2.0772 | 0.30802 | 803.6098 |  | -1 | -1 | -1 | -1 | 0 |  |  | North IRL B | -1 |  |  | 723 | ROCK-17 | Barton Park Regional Detention System | City of Rockledge |  | 195.1595 | 0.65175
620000 | 1300000 | 1300000 | North IRL | B | IR8-11 | 62-304.520 (6), F.A.C. | 0.36 | 0.48 | City of Rockledge | 0.0017359 | 3955.932 | 10.2256 | 1.5163 | 0.01775 | 0.0026321 | 6.867 | 1210 | Fixed Single Family Units | 1210 | City of Rockledge Brevard County | City of Rockledge |  |  |  | 0 | 1 | 0.01775 | 0.0026321 | 6.867 |  | -1 | -1 | -1 | -1 | 0 |  |  | North IRL B | -1 |  |  | 723 | ROCK-17 | Barton Park Regional Detention System | City of Rockledge |  | 38.8544 | 0.0055694
620000 | 1300000 | 1300000 | North IRL | B | IR8-11 | 62-304.520 (6), F.A.C. | 0.36 | 0.48 | City of Rockledge | 0.14155 | 3955.932 | 10.2256 | 1.5163 | 1.4474 | 0.21463 | 559.9702 | 1210 | Fixed Single Family Units | 1210 | City of Rockledge Brevard County | City of Rockledge |  |  |  | 0 | 1 | 1.4474 | 0.21463 | 559.9702 |  | -1 | -1 | -1 | -1 | 0 |  |  | North IRL B | -1 |  |  | 723 | ROCK-17 | Barton Park Regional Detention System | City of Rockledge |  | 98.5125 | 0.45415
620000 | 1300000 | 1300000 | North IRL | B | IR8-11 | 62-304.520 (6), F.A.C. | 0.36 | 0.48 | City of Rockledge | 0.22067 | 3955.932 | 10.2256 | 1.5163 | 2.2564 | 0.33459 | 872.9373 | 1210 | Fixed Single Family Units | 1210 | City of Rockledge Brevard County | City of Rockledge |  |  |  | 0 | 1 | 2.2564 | 0.33459 | 872.9373 |  | -1 | -1 | -1 | -1 | 0 |  |  | North IRL B | -1 |  |  | 723 | ROCK-17 | Barton Park Regional Detention System | City of Rockledge |  | 117.0579 | 0.70798
620000 | 1300000 | 1300000 | North IRL | B | IR8-11 | 62-304.520 (6), F.A.C. | 0.36 | 0.48 | City of Rockledge | 0.025408 | 3955.932 | 10.2256 | 1.5163 | 0.25981 | 0.038525 | 100.5109 | 1210 | Fixed Single Family Units | 1210 | City of Rockledge Brevard County | City of Rockledge |  |  |  | 0 | 1 | 0.25981 | 0.038525 | 100.5109 |  | -1 | -1 | -1 | -1 | 0 |  |  | North IRL B | -1 |  |  | 723 | ROCK-17 | Barton Park Regional Detention System | City of Rockledge |  | 66.4817 | 0.081517
620000 | 1300000 | 1300000 | North IRL | B | IR8-11 | 62-304.520 (6), F.A.C. | 0.36 | 0.48 | City of Rockledge | 0.0050657 | 3955.932 | 10.2256 | 1.5163 | 0.0518 | 0.0076811 | 20.0396 | 1210 | Fixed Single Family Units | 1210 | City of Rockledge Brevard County | City of Rockledge |  |  |  | 0 | 1 | 0.0518 | 0.0076811 | 20.0396 |  | -1 | -1 | -1 | -1 | 0 |  |  | North IRL B | -1 |  |  | 723 | ROCK-17 | Barton Park Regional Detention System | City of Rockledge |  | 49.413 | 0.016253
620000 | 1300000 | 1300000 | North IRL | B | IR8-11 | 62-304.520 (6), F.A.C. | 0.36 | 0.48 | City of Rockledge | 0.0021271 | 3955.932 | 10.2256 | 1.5163 | 0.021751 | 0.0032253 | 8.4146 | 1210 | Fixed Single Family Units | 1210 | City of Rockledge Brevard County | City of Rockledge |  |  |  | 0 | 1 | 0.021751 | 0.0032253 | 8.4146 |  | -1 | -1 | -1 | -1 | 0 |  |  | North IRL B | -1 |  |  | 723 | ROCK-17 | Barton Park Regional Detention System | City of Rockledge |  | 16.6276 | 0.0068245
620000 | 1300000 | 1300000 | North IRL | B | IR8-11 | 62-304.520 (6), F.A.C. | 0.36 | 0.48 | City of Rockledge | 0.018069 | 3955.932 | 10.2256 | 1.5163 | 0.18477 | 0.027398 | 71.4809 | 1210 | Fixed Single Family Units | 1210 | City of Rockledge Brevard County | City of Rockledge |  |  |  | 0 | 1 | 0.18477 | 0.027398 | 71.4809 |  | -1 | -1 | -1 | -1 | 0 |  |  | North IRL B | -1 |  |  | 723 | ROCK-17 | Barton Park Regional Detention System | City of Rockledge |  | 44.6045 | 0.057973
620000 | 1300000 | 1300000 | North IRL | B | IR8-11 | 62-304.520 (6), F.A.C. | 0.36 | 0.48 | City of Rockledge | 0.0072108 | 3934.1338 | 9.7126 | 1.421 | 0.070035 | 0.010246 | 28.3681 | 1200 | Residential, Medium Density-Two-five dwellingunits per acre | 1200 | City of Rockledge Brevard County | City of Rockledge |  |  |  | 0 | 1 | 0.070035 | 0.010246 | 28.3681 |  | -1 | -1 | -1 | -1 | 0 |  |  | North IRL B | -1 |  |  | 723 | ROCK-17 | Barton Park Regional Detention System | City of Rockledge |  | 23.5964 | 0.023007
620000 | 1300000 | 1300000 | North IRL | B | IR8-11 | 62-304.520 (6), F.A.C. | 0.36 | 0.48 | City of Rockledge | 0.025142 | 3934.1338 | 9.7126 | 1.421 | 0.24419 | 0.035726 | 98.9124 | 1210 | Fixed Single Family Units | 1210 | City of Rockledge Brevard County | City of Rockledge |  |  |  | 0 | 1 | 0.24419 | 0.035726 | 98.9124 |  | -1 | -1 | -1 | -1 | 0 |  |  | North IRL B | -1 |  |  | 723 | ROCK-17 | Barton Park Regional Detention System | City of Rockledge |  | 67.8547 | 0.080221
620000 | 1300000 | 1300000 | North IRL | B | IR8-11 | 62-304.520 (6), F.A.C. | 0.36 | 0.48 | Natural Lands | 0.079536 | 2374.7249 | 0.7553 | 0.062378 | 0.060073 | 0.0049613 | 188.8766 | 6460 | Mixed scrub-shrub wetland | 6460 | City of Rockledge Brevard County | City of Rockledge |  |  | Natural Lands | 0 | 1 | 0.060073 | 0.0049613 | 188.8766 |  | -1 | -1 | -1 | -1 | 0 |  |  | North IRL B | -1 |  |  | 723 | ROCK-17 | Barton Park Regional Detention System | City of Rockledge |  | 72.5468 | 0.15318
620000 | 1300000 | 1300000 | North IRL | B | IR8-11 | 62-304.520 (6), F.A.C. | 0.36 | 0.48 | City of Rockledge | 0.24093 | 2374.7249 | 0.7553 | 0.062378 | 0.18197 | 0.015029 | 572.1389 | 7420 | Borrow areas | 7420 | City of Rockledge Brevard County | City of Rockledge |  |  |  | 0 | 1 | 0.18197 | 0.015029 | 572.1389 |  | -1 | -1 | -1 | -1 | 0 |  |  | North IRL B | -1 |  |  | 723 | ROCK-17 | Barton Park Regional Detention System | City of Rockledge |  | 162.8238 | 0.46402
620000 | 1300000 | 1300000 | North IRL | B | IR8-11 | 62-304.520 (6), F.A.C. | 0.36 | 0.48 | City of Rockledge | 0.17144 | 2374.7249 | 0.7553 | 0.062378 | 0.12949 | 0.010694 | 407.1226 | 1750 | Governmental | 1750 | City of Rockledge Brevard County | City of Rockledge |  |  |  | 0 | 1 | 0.12949 | 0.010694 | 407.1226 |  | -1 | -1 | -1 | -1 | 0 |  |  | North IRL B | -1 |  |  | 723 | ROCK-17 | Barton Park Regional Detention System | City of Rockledge |  | 110.0736 | 0.33019
620000 | 1300000 | 1300000 | North IRL | B | IR8-11 | 62-304.520 (6), F.A.C. | 0.36 | 0.48 | City of Rockledge | 0.12586 | 2374.7249 | 0.7553 | 0.062378 | 0.095061 | 0.0078508 | 298.8806 | 1750 | Governmental | 1750 | City of Rockledge Brevard County | City of Rockledge |  |  |  | 0 | 1 | 0.095061 | 0.0078508 | 298.8806 |  | -1 | -1 | -1 | -1 | 0 |  |  | North IRL B | -1 |  |  | 723 | ROCK-17 | Barton Park Regional Detention System | City of Rockledge |  | 98.248 | 0.2424
620000 | 1300000 | 1300000 | North IRL | B | IR8-11 | 62-304.520 (6), F.A.C. | 0.36 | 0.48 | City of Rockledge | 0.16844 | 3927.1075 | 10.1563 | 1.5062 | 1.7107 | 0.2537 | 661.4805 | 1200 | Residential, Medium Density-Two-five dwellingunits per acre | 1200 | City of Rockledge Brevard County | City of Rockledge |  |  |  | 0 | 1 | 1.7107 | 0.2537 | 661.4805 |  | -1 | -1 | -1 | -1 | 0 |  |  | North IRL B | -1 |  |  | 723 | ROCK-17 | Barton Park Regional Detention System | City of Rockledge |  | 137.199 | 0.53648
620000 | 1300000 | 1300000 | North IRL | B | IR8-11 | 62-304.520 (6), F.A.C. | 0.36 | 0.48 | City of Rockledge | 0.19934 | 3927.1075 | 10.1563 | 1.5062 | 2.0245 | 0.30024 | 782.8227 | 1210 | Fixed Single Family Units | 1210 | City of Rockledge Brevard County | City of Rockledge |  |  |  | 0 | 1 | 2.0245 | 0.30024 | 782.8227 |  | -1 | -1 | -1 | -1 | 0 |  |  | North IRL B | -1 |  |  | 723 | ROCK-17 | Barton Park Regional Detention System | City of Rockledge |  | 117.1718 | 0.63489
620000 | 1300000 | 1300000 | North IRL | B | IR8-11 | 62-304.520 (6), F.A.C. | 0.36 | 0.48 | City of Rockledge | 0.031383 | 3927.1075 | 10.1563 | 1.5062 | 0.31874 | 0.047269 | 123.2443 | 1210 | Fixed Single Family Units | 1210 | City of Rockledge Brevard County | City of Rockledge |  |  |  | 0 | 1 | 0.31874 | 0.047269 | 123.2443 |  | -1 | -1 | -1 | -1 | 0 |  |  | North IRL B | -1 |  |  | 723 | ROCK-17 | Barton Park Regional Detention System | City of Rockledge |  | 57.4456 | 0.099955
620000 | 1300000 | 1300000 | North IRL | B | IR8-11 | 62-304.520 (6), F.A.C. | 0.36 | 0.48 | City of Rockledge | 0.1876 | 3927.1075 | 10.1563 | 1.5062 | 1.9053 | 0.28256 | 736.7181 | 1210 | Fixed Single Family Units | 1210 | City of Rockledge Brevard County | City of Rockledge |  |  |  | 0 | 1 | 1.9053 | 0.28256 | 736.7181 |  | -1 | -1 | -1 | -1 | 0 |  |  | North IRL B | -1 |  |  | 723 | ROCK-17 | Barton Park Regional Detention System | City of Rockledge |  | 115.6619 | 0.5975
620000 | 1300000 | 1300000 | North IRL | B | IR8-11 | 62-304.520 (6), F.A.C. | 0.36 | 0.48 | City of Rockledge | 0.0059131 | 3927.1075 | 10.1563 | 1.5062 | 0.060055 | 0.0089063 | 23.2213 | 1210 | Fixed Single Family Units | 1210 | City of Rockledge Brevard County | City of Rockledge |  |  |  | 0 | 1 | 0.060055 | 0.0089063 | 23.2213 |  | -1 | -1 | -1 | -1 | 0 |  |  | North IRL B | -1 |  |  | 723 | ROCK-17 | Barton Park Regional Detention System | City of Rockledge |  | 19.7329 | 0.018833
620000 | 1300000 | 1300000 | North IRL | B | IR8-11 | 62-304.520 (6), F.A.C. | 0.36 | 0.48 | City of Rockledge | 0.0034985 | 3927.1075 | 10.1563 | 1.5062 | 0.035532 | 0.0052695 | 13.7391 | 1210 | Fixed Single Family Units | 1210 | City of Rockledge Brevard County | City of Rockledge |  |  |  | 0 | 1 | 0.035532 | 0.0052695 | 13.7391 |  | -1 | -1 | -1 | -1 | 0 |  |  | North IRL B | -1 |  |  | 723 | ROCK-17 | Barton Park Regional Detention System | City of Rockledge |  | 19.3799 | 0.011143
620000 | 1300000 | 1300000 | North IRL | B | IR8-11 | 62-304.520 (6), F.A.C. | 0.36 | 0.48 | City of Rockledge | 0.021593 | 3927.1075 | 10.1563 | 1.5062 | 0.2193 | 0.032523 | 84.7976 | 1210 | Fixed Single Family Units | 1210 | City of Rockledge Brevard County | City of Rockledge |  |  |  | 0 | 1 | 0.2193 | 0.032523 | 84.7976 |  | -1 | -1 | -1 | -1 | 0 |  |  | North IRL B | -1 |  |  | 723 | ROCK-17 | Barton Park Regional Detention System | City of Rockledge |  | 52.7736 | 0.068773
620000 | 1300000 | 1300000 | North IRL | B | IR8-11 | 62-304.520 (6), F.A.C. | 0.36 | 0.48 | City of Rockledge | 0.32278 | 3866.9599 | 8.2696 | 1.1043 | 2.6692 | 0.35644 | 1248.1644 | 1740 | Medical and Health Care | 1740 | City of Rockledge Brevard County | City of Rockledge |  |  |  | 0 | 1 | 2.6692 | 0.35644 | 2388.8665 |  | -1 | -1 | -1 | -1 | 0 |  |  | North IRL B | -1 |  |  | 723 | ROCK-17 | Barton Park Regional Detention System | City of Rockledge |  | 153.9945 | 1.9374
620000 | 1300000 | 1300000 | North IRL | B | IR8-11 | 62-304.520 (6), F.A.C. | 0.36 | 0.48 | City of Rockledge | 0.047212 | 834.795 | 0 | 0 | 0 | 0 | 39.4127 | 1660 | Holding Ponds | 1660 | City of Rockledge Brevard County | City of Rockledge |  |  |  | 0 | 1 | 0 | 0 | 39.4127 |  | -1 | -1 | -1 | -1 | 0 |  |  | North IRL B | -1 |  |  | 723 | ROCK-17 | Barton Park Regional Detention System | City of Rockledge |  | 70.8471 | 0.031965
620000 | 1300000 | 1300000 | North IRL | B | IR8-11 | 62-304.520 (6), F.A.C. | 0.36 | 0.48 | City of Rockledge | 0.57055 | 834.795 | 0 | 0 | 0 | 0 | 476.2932 | 7420 | Borrow areas | 7420 | City of Rockledge Brevard County | City of Rockledge |  |  |  | 0 | 1 | 0 | 0 | 476.2932 |  | -1 | -1 | -1 | -1 | 0 |  |  | North IRL B | -1 |  |  | 723 | ROCK-17 | Barton Park Regional Detention System | City of Rockledge |  | 188.8888 | 0.38629
620000 | 1300000 | 1300000 | North IRL | B | IR8-11 | 62-304.520 (6), F.A.C. | 0.36 | 0.48 | City of Rockledge | 0.014158 | 3929.0324 | 8.4804 | 1.1482 | 0.12006 | 0.016256 | 55.626 | 1700 | Institutional (Educational,religious,health and military facilities) | 1700 | City of Rockledge Brevard County | City of Rockledge |  |  |  | 0 | 1 | 0.12006 | 0.016256 | 55.626 |  | -1 | -1 | -1 | -1 | 0 |  |  | North IRL B | -1 |  |  | 723 | ROCK-17 | Barton Park Regional Detention System | City of Rockledge |  | 41.3139 | 0.045114
620000 | 1300000 | 1300000 | North IRL | B | IR8-11 | 62-304.520 (6), F.A.C. | 0.36 | 0.48 | Natural Lands | 0.098071 | 3929.0324 | 8.4804 | 1.1482 | 0.83168 | 0.11261 | 385.3248 | 4340 | Hardwood Conifer Mixed | 4340 | City of Rockledge Brevard County | City of Rockledge |  |  | Natural Lands | 0 | 1 | 0.83168 | 0.11261 | 385.3248 |  | -1 | -1 | -1 | -1 | 0 |  |  | North IRL B | -1 |  |  | 723 | ROCK-17 | Barton Park Regional Detention System | City of Rockledge |  | 80.3045 | 0.31251
620000 | 1300000 | 1300000 | North IRL | B | IR8-11 | 62-304.520 (6), F.A.C. | 0.36 | 0.48 | City of Rockledge | 0.0006813 | 3929.0324 | 8.4804 | 1.1482 | 0.0057777 | 0.00078229 | 2.6768 | 1410 | Retail Sales and Services | 1410 | City of Rockledge Brevard County | City of Rockledge |  |  |  | 0 | 1 | 0.0057777 | 0.00078229 | 1585.1368 |  | -1 | -1 | -1 | -1 | 0 |  |  | North IRL B | -1 |  |  | 723 | ROCK-17 | Barton Park Regional Detention System | City of Rockledge |  | 100.1029 | 1.2856
620000 | 1300000 | 1300000 | North IRL | B | IR8-11 | 62-304.520 (6), F.A.C. | 0.36 | 0.48 | City of Rockledge | 0.10209 | 3929.0324 | 8.4804 | 1.1482 | 0.86578 | 0.11723 | 401.1244 | 1750 | Governmental | 1750 | City of Rockledge Brevard County | City of Rockledge |  |  |  | 0 | 1 | 0.86578 | 0.11723 | 401.1244 |  | -1 | -1 | -1 | -1 | 0 |  |  | North IRL B | -1 |  |  | 723 | ROCK-17 | Barton Park Regional Detention System | City of Rockledge |  | 82.5258 | 0.32532
620000 | 1300000 | 1300000 | North IRL | B | IR8-11 | 62-304.520 (6), F.A.C. | 0.36 | 0.48 | City of Rockledge | 0.0154 | 4045.267 | 9.0807 | 1.232 | 0.13984 | 0.018973 | 62.297 | 1400 | Commercial and Services | 1400 | City of Rockledge Brevard County | City of Rockledge |  |  |  | 0 | 1 | 0.13984 | 0.018973 | 62.297 |  | -1 | -1 | -1 | -1 | 0 |  |  | North IRL B | -1 |  |  | 723 | ROCK-17 | Barton Park Regional Detention System | City of Rockledge |  | 102.3284 | 0.050525
620000 | 1300000 | 1300000 | North IRL | B | IR8-11 | 62-304.520 (6), F.A.C. | 0.36 | 0.48 | City of Rockledge | 0.60236 | 4045.267 | 9.0807 | 1.232 | 5.4699 | 0.74214 | 2436.7211 | 1430 | Professional Services | 1430 | City of Rockledge Brevard County | City of Rockledge |  |  |  | 0 | 1 | 5.4699 | 0.74214 | 2436.7211 |  | -1 | -1 | -1 | -1 | 0 |  |  | North IRL B | -1 |  |  | 723 | ROCK-17 | Barton Park Regional Detention System | City of Rockledge |  | 197.7193 | 1.9763
620000 | 1300000 | 1300000 | North IRL | B | IR8-11 | 62-304.520 (6), F.A.C. | 0.36 | 0.48 | City of Rockledge | 0.025208 | 3841.7773 | 7.4923 | 1.016 | 0.18887 | 0.025611 | 96.8442 | 1400 | Commercial and Services | 1400 | City of Rockledge Brevard County | City of Rockledge |  |  |  | 0 | 1 | 0.18887 | 0.025611 | 96.8442 |  | -1 | -1 | -1 | -1 | 0 |  |  | North IRL B | -1 |  |  | 723 | ROCK-17 | Barton Park Regional Detention System | City of Rockledge |  | 44.2775 | 0.078544
620000 | 1300000 | 1300000 | North IRL | B | IR8-11 | 62-304.520 (6), F.A.C. | 0.36 | 0.48 | City of Rockledge | 0.078199 | 3841.7773 | 7.4923 | 1.016 | 0.58589 | 0.079449 | 300.4232 | 1860 | Community Recreational Facilities | 1860 | City of Rockledge Brevard County | City of Rockledge |  |  |  | 0 | 1 | 0.58589 | 0.079449 | 300.4232 |  | -1 | -1 | -1 | -1 | 0 |  |  | North IRL B | -1 |  |  | 723 | ROCK-17 | Barton Park Regional Detention System | City of Rockledge |  | 112.7537 | 0.24365
620000 | 1300000 | 1300000 | North IRL | B | IR8-11 | 62-304.520 (6), F.A.C. | 0.36 | 0.48 | Natural Lands | 0.062782 | 3841.7773 | 7.4923 | 1.016 | 0.47038 | 0.063786 | 241.1934 | 4200 | Upland Hardwood Forest | 4200 | City of Rockledge Brevard County | City of Rockledge |  |  | Natural Lands | 0 | 1 | 0.47038 | 0.063786 | 241.1934 |  | -1 | -1 | -1 | -1 | 0 |  |  | North IRL B | -1 |  |  | 723 | ROCK-17 | Barton Park Regional Detention System | City of Rockledge |  | 83.6029 | 0.19562
620000 | 1300000 | 1300000 | North IRL | B | IR8-11 | 62-304.520 (6), F.A.C. | 0.36 | 0.48 | City of Rockledge | 0.45157 | 3841.7773 | 7.4923 | 1.016 | 3.3833 | 0.45879 | 1734.8488 | 1750 | Governmental | 1750 | City of Rockledge Brevard County | City of Rockledge |  |  |  | 0 | 1 | 3.3833 | 0.45879 | 1734.8488 |  | -1 | -1 | -1 | -1 | 0 |  |  | North IRL B | -1 |  |  | 723 | ROCK-17 | Barton Park Regional Detention System | City of Rockledge |  | 173.1195 | 1.407
620000 | 1300000 | 1300000 | North IRL | B | IR8-11 | 62-304.520 (6), F.A.C. | 0.36 | 0.48 | City of Rockledge | 0.21309 | 3920.8764 | 10.1413 | 1.504 | 2.161 | 0.32049 | 835.4909 | 1200 | Residential, Medium Density-Two-five dwellingunits per acre | 1200 | City of Rockledge Brevard County | City of Rockledge |  |  |  | 0 | 1 | 2.161 | 0.32049 | 835.4909 |  | -1 | -1 | -1 | -1 | 0 |  |  | North IRL B | -1 |  |  | 723 | ROCK-17 | Barton Park Regional Detention System | City of Rockledge |  | 134.2107 | 0.67761
620000 | 1300000 | 1300000 | North IRL | B | IR8-11 | 62-304.520 (6), F.A.C. | 0.36 | 0.48 | City of Rockledge | 0.043885 | 3920.8764 | 10.1413 | 1.504 | 0.44506 | 0.066004 | 172.0688 | 1210 | Fixed Single Family Units | 1210 | City of Rockledge Brevard County | City of Rockledge |  |  |  | 0 | 1 | 0.44506 | 0.066004 | 172.0688 |  | -1 | -1 | -1 | -1 | 0 |  |  | North IRL B | -1 |  |  | 723 | ROCK-17 | Barton Park Regional Detention System | City of Rockledge |  | 60.92 | 0.13955
620000 | 1300000 | 1300000 | North IRL | B | IR8-11 | 62-304.520 (6), F.A.C. | 0.36 | 0.48 | City of Rockledge | 0.14496 | 3920.8764 | 10.1413 | 1.504 | 1.47 | 0.21801 | 568.3514 | 1210 | Fixed Single Family Units | 1210 | City of Rockledge Brevard County | City of Rockledge |  |  |  | 0 | 1 | 1.47 | 0.21801 | 568.3514 |  | -1 | -1 | -1 | -1 | 0 |  |  | North IRL B | -1 |  |  | 723 | ROCK-17 | Barton Park Regional Detention System | City of Rockledge |  | 96.9091 | 0.46095
620000 | 1300000 | 1300000 | North IRL | B | IR8-11 | 62-304.520 (6), F.A.C. | 0.36 | 0.48 | City of Rockledge | 0.030559 | 3920.8764 | 10.1413 | 1.504 | 0.30991 | 0.045961 | 119.8188 | 1210 | Fixed Single Family Units | 1210 | City of Rockledge Brevard County | City of Rockledge |  |  |  | 0 | 1 | 0.30991 | 0.045961 | 119.8188 |  | -1 | -1 | -1 | -1 | 0 |  |  | North IRL B | -1 |  |  | 723 | ROCK-17 | Barton Park Regional Detention System | City of Rockledge |  | 46.3816 | 0.097177
620000 | 1300000 | 1300000 | North IRL | B | IR8-11 | 62-304.520 (6), F.A.C. | 0.36 | 0.48 | City of Rockledge | 0.022904 | 3920.8764 | 10.1413 | 1.504 | 0.23228 | 0.034448 | 89.8043 | 1210 | Fixed Single Family Units | 1210 | City of Rockledge Brevard County | City of Rockledge |  |  |  | 0 | 1 | 0.23228 | 0.034448 | 89.8043 |  | -1 | -1 | -1 | -1 | 0 |  |  | North IRL B | -1 |  |  | 723 | ROCK-17 | Barton Park Regional Detention System | City of Rockledge |  | 56.592 | 0.072834
620000 | 1300000 | 1300000 | North IRL | B | IR8-11 | 62-304.520 (6), F.A.C. | 0.36 | 0.48 | City of Rockledge | 0.023013 | 3920.8764 | 10.1413 | 1.504 | 0.23338 | 0.034612 | 90.2309 | 1210 | Fixed Single Family Units | 1210 | City of Rockledge Brevard County | City of Rockledge |  |  |  | 0 | 1 | 0.23338 | 0.034612 | 90.2309 |  | -1 | -1 | -1 | -1 | 0 |  |  | North IRL B | -1 |  |  | 723 | ROCK-17 | Barton Park Regional Detention System | City of Rockledge |  | 39.9291 | 0.07318
620000 | 1300000 | 1300000 | North IRL | B | IR8-11 | 62-304.520 (6), F.A.C. | 0.36 | 0.48 | City of Rockledge | 0.13936 | 3920.8764 | 10.1413 | 1.504 | 1.4133 | 0.2096 | 546.4091 | 1210 | Fixed Single Family Units | 1210 | City of Rockledge Brevard County | City of Rockledge |  |  |  | 0 | 1 | 1.4133 | 0.2096 | 546.4091 |  | -1 | -1 | -1 | -1 | 0 |  |  | North IRL B | -1 |  |  | 723 | ROCK-17 | Barton Park Regional Detention System | City of Rockledge |  | 95.3843 | 0.44315
620000 | 1300000 | 1300000 | North IRL | B | IR8-11 | 62-304.520 (6), F.A.C. | 0.36 | 0.48 | City of Rockledge | 0.61776 | 4046.3403 | 8.953 | 1.4123 | 5.5308 | 0.87247 | 2499.6812 | 1300 | Residential, High Density | 1300 | City of Rockledge Brevard County | City of Rockledge |  |  |  | 0 | 1 | 5.5308 | 0.87247 | 2499.6812 |  | -1 | -1 | -1 | -1 | 0 |  |  | North IRL B | -1 |  |  | 723 | ROCK-17 | Barton Park Regional Detention System | City of Rockledge |  | 200 | 2.0273
620000 | 1300000 | 1300000 | North IRL | B | IR8-11 | 62-304.520 (6), F.A.C. | 0.36 | 0.48 | City of Rockledge | 0.61776 | 3917.3398 | 7.5038 | 1.0208 | 4.6356 | 0.63063 | 2419.9894 | 1750 | Governmental | 1750 | City of Rockledge Brevard County | City of Rockledge |  |  |  | 0 | 1 | 4.6356 | 0.63063 | 2419.9894 |  | -1 | -1 | -1 | -1 | 0 |  |  | North IRL B | -1 |  |  | 723 | ROCK-17 | Barton Park Regional Detention System | City of Rockledge |  | 200 | 1.9627
620000 | 1300000 | 1300000 | North IRL | B | IR8-11 | 62-304.520 (6), F.A.C. | 0.36 | 0.48 | City of Rockledge | 0.61776 | 3901.4745 | 7.4732 | 1.0167 | 4.6167 | 0.62805 | 2410.1884 | 1750 | Governmental | 1750 | City of Rockledge Brevard County | City of Rockledge |  |  |  | 0 | 1 | 4.6167 | 0.62805 | 2410.1884 |  | -1 | -1 | -1 | -1 | 0 |  |  | North IRL B | -1 |  |  | 723 | ROCK-17 | Barton Park Regional Detention System | City of Rockledge |  | 200 | 1.9547
620000 | 1300000 | 1300000 | North IRL | B | IR8-11 | 62-304.520 (6), F.A.C. | 0.36 | 0.48 | City of Rockledge | 0.0071928 | 4031.7672 | 9.5846 | 1.2923 | 0.068941 | 0.0092955 | 28.9998 | 1400 | Commercial and Services | 1400 | City of Rockledge Brevard County | City of Rockledge |  |  |  | 0 | 1 | 0.068941 | 0.0092955 | 2129.2202 |  | -1 | -1 | -1 | -1 | 0 |  |  | North IRL B | -1 |  |  | 723 | ROCK-17 | Barton Park Regional Detention System | City of Rockledge |  | 26.3377 | 1.7269
620000 | 1300000 | 1300000 | North IRL | B | IR8-11 | 62-304.520 (6), F.A.C. | 0.36 | 0.48 | City of Rockledge | 0.034083 | 3876.2882 | 9.6382 | 1.3839 | 0.3285 | 0.047166 | 132.1144 | 1200 | Residential, Medium Density-Two-five dwellingunits per acre | 1200 | City of Rockledge Brevard County | City of Rockledge |  |  |  | 0 | 1 | 0.3285 | 0.047166 | 132.1144 |  | -1 | -1 | -1 | -1 | 0 |  |  | North IRL B | -1 |  |  | 723 | ROCK-17 | Barton Park Regional Detention System | City of Rockledge |  | 95.2303 | 0.10715
620000 | 1300000 | 1300000 | North IRL | B | IR8-11 | 62-304.520 (6), F.A.C. | 0.36 | 0.48 | City of Rockledge | 0.0447 | 3876.2882 | 9.6382 | 1.3839 | 0.43082 | 0.061859 | 173.2685 | 1400 | Commercial and Services | 1400 | City of Rockledge Brevard County | City of Rockledge |  |  |  | 0 | 1 | 0.43082 | 0.061859 | 173.2685 |  | -1 | -1 | -1 | -1 | 0 |  |  | North IRL B | -1 |  |  | 723 | ROCK-17 | Barton Park Regional Detention System | City of Rockledge |  | 78.4966 | 0.14053
620000 | 1300000 | 1300000 | North IRL | B | IR8-11 | 62-304.520 (6), F.A.C. | 0.36 | 0.48 | City of Rockledge | 0.092835 | 3876.2882 | 9.6382 | 1.3839 | 0.89476 | 0.12847 | 359.8535 | 1700 | Institutional (Educational,religious,health and military facilities) | 1700 | City of Rockledge Brevard County | City of Rockledge |  |  |  | 0 | 1 | 0.89476 | 0.12847 | 359.8535 |  | -1 | -1 | -1 | -1 | 0 |  |  | North IRL B | -1 |  |  | 723 | ROCK-17 | Barton Park Regional Detention System | City of Rockledge |  | 117.003 | 0.29185
620000 | 1300000 | 1300000 | North IRL | B | IR8-11 | 62-304.520 (6), F.A.C. | 0.36 | 0.48 | City of Rockledge | 0.039686 | 3876.2882 | 9.6382 | 1.3839 | 0.3825 | 0.054921 | 153.8348 | 1210 | Fixed Single Family Units | 1210 | City of Rockledge Brevard County | City of Rockledge |  |  |  | 0 | 1 | 0.3825 | 0.054921 | 153.8348 |  | -1 | -1 | -1 | -1 | 0 |  |  | North IRL B | -1 |  |  | 723 | ROCK-17 | Barton Park Regional Detention System | City of Rockledge |  | 58.5451 | 0.12476
620000 | 1300000 | 1300000 | North IRL | B | IR8-11 | 62-304.520 (6), F.A.C. | 0.36 | 0.48 | City of Rockledge | 0.17723 | 3876.2882 | 9.6382 | 1.3839 | 1.7082 | 0.24526 | 686.9846 | 1210 | Fixed Single Family Units | 1210 | City of Rockledge Brevard County | City of Rockledge |  |  |  | 0 | 1 | 1.7082 | 0.24526 | 686.9846 |  | -1 | -1 | -1 | -1 | 0 |  |  | North IRL B | -1 |  |  | 723 | ROCK-17 | Barton Park Regional Detention System | City of Rockledge |  | 108.8768 | 0.55717
620000 | 1300000 | 1300000 | North IRL | B | IR8-11 | 62-304.520 (6), F.A.C. | 0.36 | 0.48 | City of Rockledge | 0.033399 | 3876.2882 | 9.6382 | 1.3839 | 0.32191 | 0.04622 | 129.4643 | 1210 | Fixed Single Family Units | 1210 | City of Rockledge Brevard County | City of Rockledge |  |  |  | 0 | 1 | 0.32191 | 0.04622 | 129.4643 |  | -1 | -1 | -1 | -1 | 0 |  |  | North IRL B | -1 |  |  | 723 | ROCK-17 | Barton Park Regional Detention System | City of Rockledge |  | 50.2827 | 0.105
620000 | 1300000 | 1300000 | North IRL | B | IR8-11 | 62-304.520 (6), F.A.C. | 0.36 | 0.48 | City of Rockledge | 0.135 | 3876.2882 | 9.6382 | 1.3839 | 1.3012 | 0.18682 | 523.3006 | 1210 | Fixed Single Family Units | 1210 | City of Rockledge Brevard County | City of Rockledge |  |  |  | 0 | 1 | 1.3012 | 0.18682 | 523.3006 |  | -1 | -1 | -1 | -1 | 0 |  |  | North IRL B | -1 |  |  | 723 | ROCK-17 | Barton Park Regional Detention System | City of Rockledge |  | 98.2191 | 0.42441
620000 | 1300000 | 1300000 | North IRL | B | IR8-11 | 62-304.520 (6), F.A.C. | 0.36 | 0.48 | City of Rockledge | 0.0092638 | 3876.2882 | 9.6382 | 1.3839 | 0.089286 | 0.01282 | 35.9091 | 1210 | Fixed Single Family Units | 1210 | City of Rockledge Brevard County | City of Rockledge |  |  |  | 0 | 1 | 0.089286 | 0.01282 | 35.9091 |  | -1 | -1 | -1 | -1 | 0 |  |  | North IRL B | -1 |  |  | 723 | ROCK-17 | Barton Park Regional Detention System | City of Rockledge |  | 25.4601 | 0.029123
620000 | 1300000 | 1300000 | North IRL | B | IR8-11 | 62-304.520 (6), F.A.C. | 0.36 | 0.48 | City of Rockledge | 0.041132 | 3876.2882 | 9.6382 | 1.3839 | 0.39644 | 0.056922 | 159.4398 | 1210 | Fixed Single Family Units | 1210 | City of Rockledge Brevard County | City of Rockledge |  |  |  | 0 | 1 | 0.39644 | 0.056922 | 159.4398 |  | -1 | -1 | -1 | -1 | 0 |  |  | North IRL B | -1 |  |  | 723 | ROCK-17 | Barton Park Regional Detention System | City of Rockledge |  | 74.5504 | 0.12931
620000 | 1300000 | 1300000 | North IRL | B | IR8-11 | 62-304.520 (6), F.A.C. | 0.36 | 0.48 | City of Rockledge | 0.010438 | 3876.2882 | 9.6382 | 1.3839 | 0.1006 | 0.014444 | 40.4592 | 1430 | Professional Services | 1430 | City of Rockledge Brevard County | City of Rockledge |  |  |  | 0 | 1 | 0.1006 | 0.014444 | 40.4592 |  | -1 | -1 | -1 | -1 | 0 |  |  | North IRL B | -1 |  |  | 723 | ROCK-17 | Barton Park Regional Detention System | City of Rockledge |  | 26.056 | 0.032814
620000 | 1300000 | 1300000 | North IRL | B | IR8-11 | 62-304.520 (6), F.A.C. | 0.36 | 0.48 | City of Rockledge | 0.16765 | 4038.6179 | 9.7387 | 1.4099 | 1.6327 | 0.23637 | 677.0654 | 1200 | Residential, Medium Density-Two-five dwellingunits per acre | 1200 | City of Rockledge Brevard County | City of Rockledge |  |  |  | 0 | 1 | 1.6327 | 0.23637 | 677.0654 |  | -1 | -1 | -1 | -1 | 0 |  |  | North IRL B | -1 |  |  | 723 | ROCK-17 | Barton Park Regional Detention System | City of Rockledge |  | 108.2761 | 0.54912
620000 | 1300000 | 1300000 | North IRL | B | IR8-11 | 62-304.520 (6), F.A.C. | 0.36 | 0.48 | City of Rockledge | 0.074572 | 4038.6179 | 9.7387 | 1.4099 | 0.72623 | 0.10514 | 301.1667 | 1400 | Commercial and Services | 1400 | City of Rockledge Brevard County | City of Rockledge |  |  |  | 0 | 1 | 0.72623 | 0.10514 | 301.1667 |  | -1 | -1 | -1 | -1 | 0 |  |  | North IRL B | -1 |  |  | 723 | ROCK-17 | Barton Park Regional Detention System | City of Rockledge |  | 69.9271 | 0.24426
620000 | 1300000 | 1300000 | North IRL | B | IR8-11 | 62-304.520 (6), F.A.C. | 0.36 | 0.48 | City of Rockledge | 0.018917 | 4038.6179 | 9.7387 | 1.4099 | 0.18423 | 0.026672 | 76.3996 | 1700 | Institutional (Educational,religious,health and military facilities) | 1700 | City of Rockledge Brevard County | City of Rockledge |  |  |  | 0 | 1 | 0.18423 | 0.026672 | 76.3996 |  | -1 | -1 | -1 | -1 | 0 |  |  | North IRL B | -1 |  |  | 723 | ROCK-17 | Barton Park Regional Detention System | City of Rockledge |  | 103.0752 | 0.061962
620000 | 1300000 | 1300000 | North IRL | B | IR8-11 | 62-304.520 (6), F.A.C. | 0.36 | 0.48 | City of Rockledge | 0.1309 | 4038.6179 | 9.7387 | 1.4099 | 1.2748 | 0.18457 | 528.6724 | 1430 | Professional Services | 1430 | City of Rockledge Brevard County | City of Rockledge |  |  |  | 0 | 1 | 1.2748 | 0.18457 | 528.6724 |  | -1 | -1 | -1 | -1 | 0 |  |  | North IRL B | -1 |  |  | 723 | ROCK-17 | Barton Park Regional Detention System | City of Rockledge |  | 92.7386 | 0.42877
620000 | 1300000 | 1300000 | North IRL | B | IR8-11 | 62-304.520 (6), F.A.C. | 0.36 | 0.48 | City of Rockledge | 0.039316 | 4038.6179 | 9.7387 | 1.4099 | 0.38289 | 0.055434 | 158.7842 | 1750 | Governmental | 1750 | City of Rockledge Brevard County | City of Rockledge |  |  |  | 0 | 1 | 0.38289 | 0.055434 | 158.7842 |  | -1 | -1 | -1 | -1 | 0 |  |  | North IRL B | -1 |  |  | 723 | ROCK-17 | Barton Park Regional Detention System | City of Rockledge |  | 106.376 | 0.12878
620000 | 1300000 | 1300000 | North IRL | B | IR8-11 | 62-304.520 (6), F.A.C. | 0.36 | 0.48 | City of Rockledge | 0.18641 | 4038.6179 | 9.7387 | 1.4099 | 1.8153 | 0.26282 | 752.8222 | 1300 | Residential, High Density | 1300 | City of Rockledge Brevard County | City of Rockledge |  |  |  | 0 | 1 | 1.8153 | 0.26282 | 752.8222 |  | -1 | -1 | -1 | -1 | 0 |  |  | North IRL B | -1 |  |  | 723 | ROCK-17 | Barton Park Regional Detention System | City of Rockledge |  | 110.1757 | 0.61056
620000 | 1300000 | 1300000 | North IRL | B | IR8-11 | 62-304.520 (6), F.A.C. | 0.36 | 0.48 | City of Rockledge | 0.15252 | 1281.507 | 0 | 0 | 0 | 0 | 195.4606 | 1660 | Holding Ponds | 1660 | City of Rockledge Brevard County | City of Rockledge |  |  |  | 0 | 1 | 0 | 0 | 195.4606 |  | -1 | -1 | -1 | -1 | 0 |  |  | North IRL B | -1 |  |  | 723 | ROCK-17 | Barton Park Regional Detention System | City of Rockledge |  | 99.9501 | 0.15852
620000 | 1300000 | 1300000 | North IRL | B | IR8-11 | 62-304.520 (6), F.A.C. | 0.36 | 0.48 | Natural Lands | 0.038131 | 1281.507 | 0 | 0 | 0 | 0 | 48.8648 | 6460 | Mixed scrub-shrub wetland | 6460 | City of Rockledge Brevard County | City of Rockledge |  |  | Natural Lands | 0 | 1 | 0 | 0 | 48.8648 |  | -1 | -1 | -1 | -1 | 0 |  |  | North IRL B | -1 |  |  | 723 | ROCK-17 | Barton Park Regional Detention System | City of Rockledge |  | 108.1256 | 0.039631
620000 | 1300000 | 1300000 | North IRL | B | IR8-11 | 62-304.520 (6), F.A.C. | 0.36 | 0.48 | City of Rockledge | 0.42711 | 1281.507 | 0 | 0 | 0 | 0 | 547.3428 | 7420 | Borrow areas | 7420 | City of Rockledge Brevard County | City of Rockledge |  |  |  | 0 | 1 | 0 | 0 | 547.3428 |  | -1 | -1 | -1 | -1 | 0 |  |  | North IRL B | -1 |  |  | 723 | ROCK-17 | Barton Park Regional Detention System | City of Rockledge |  | 204.8967 | 0.44391
620000 | 1300000 | 1300000 | North IRL | B | IR8-11 | 62-304.520 (6), F.A.C. | 0.36 | 0.48 | City of Rockledge | 0.26627 | 3339.6889 | 6.7101 | 0.83945 | 1.7867 | 0.22352 | 889.2461 | 1710 | Educational Facilities | 1710 | City of Rockledge Brevard County | City of Rockledge |  |  |  | 0 | 1 | 1.7867 | 0.22352 | 900.7463 |  | -1 | -1 | -1 | -1 | 0 |  |  | North IRL B | -1 |  |  | 723 | ROCK-17 | Barton Park Regional Detention System | City of Rockledge |  | 143.1214 | 0.73053
620000 | 1300000 | 1300000 | North IRL | B | IR8-11 | 62-304.520 (6), F.A.C. | 0.36 | 0.48 | City of Rockledge | 0.1922 | 3940.6877 | 10.9444 | 1.4796 | 2.1035 | 0.28437 | 757.3907 | 1400 | Commercial and Services | 1400 | City of Rockledge Brevard County | City of Rockledge |  |  |  | 0 | 1 | 2.1035 | 0.28437 | 757.3907 |  | -1 | -1 | -1 | -1 | 0 |  |  | North IRL B | -1 |  |  | 723 | ROCK-17 | Barton Park Regional Detention System | City of Rockledge |  | 131.2862 | 0.61427
620000 | 1300000 | 1300000 | North IRL | B | IR8-11 | 62-304.520 (6), F.A.C. | 0.36 | 0.48 | City of Rockledge | 0.051395 | 3940.6877 | 10.9444 | 1.4796 | 0.56249 | 0.076042 | 202.532 | 1210 | Fixed Single Family Units | 1210 | City of Rockledge Brevard County | City of Rockledge |  |  |  | 0 | 1 | 0.56249 | 0.076042 | 202.532 |  | -1 | -1 | -1 | -1 | 0 |  |  | North IRL B | -1 |  |  | 723 | ROCK-17 | Barton Park Regional Detention System | City of Rockledge |  | 57.697 | 0.16426
620000 | 1300000 | 1300000 | North IRL | B | IR8-11 | 62-304.520 (6), F.A.C. | 0.36 | 0.48 | City of Rockledge | 0.10668 | 3940.6877 | 10.9444 | 1.4796 | 1.1675 | 0.15783 | 420.3778 | 1780 | Commercial Child Care | 1780 | City of Rockledge Brevard County | City of Rockledge |  |  |  | 0 | 1 | 1.1675 | 0.15783 | 420.3778 |  | -1 | -1 | -1 | -1 | 0 |  |  | North IRL B | -1 |  |  | 723 | ROCK-17 | Barton Park Regional Detention System | City of Rockledge |  | 87.7716 | 0.34094
620000 | 1300000 | 1300000 | North IRL | B | IR8-11 | 62-304.520 (6), F.A.C. | 0.36 | 0.48 | City of Rockledge | 0.01873 | 3940.6877 | 10.9444 | 1.4796 | 0.20498 | 0.027712 | 73.8075 | 1210 | Fixed Single Family Units | 1210 | City of Rockledge Brevard County | City of Rockledge |  |  |  | 0 | 1 | 0.20498 | 0.027712 | 73.8075 |  | -1 | -1 | -1 | -1 | 0 |  |  | North IRL B | -1 |  |  | 723 | ROCK-17 | Barton Park Regional Detention System | City of Rockledge |  | 40.5812 | 0.05986
620000 | 1300000 | 1300000 | North IRL | B | IR8-11 | 62-304.520 (6), F.A.C. | 0.36 | 0.48 | City of Rockledge | 0.005619 | 3940.6877 | 10.9444 | 1.4796 | 0.061496 | 0.0083136 | 22.1426 | 1210 | Fixed Single Family Units | 1210 | City of Rockledge Brevard County | City of Rockledge |  |  |  | 0 | 1 | 0.061496 | 0.0083136 | 22.1426 |  | -1 | -1 | -1 | -1 | 0 |  |  | North IRL B | -1 |  |  | 723 | ROCK-17 | Barton Park Regional Detention System | City of Rockledge |  | 31.5565 | 0.017958
620000 | 1300000 | 1300000 | North IRL | B | IR8-11 | 62-304.520 (6), F.A.C. | 0.36 | 0.48 | City of Rockledge | 0.06147 | 3940.6877 | 10.9444 | 1.4796 | 0.67275 | 0.090948 | 242.2332 | 1210 | Fixed Single Family Units | 1210 | City of Rockledge Brevard County | City of Rockledge |  |  |  | 0 | 1 | 0.67275 | 0.090948 | 242.2332 |  | -1 | -1 | -1 | -1 | 0 |  |  | North IRL B | -1 |  |  | 723 | ROCK-17 | Barton Park Regional Detention System | City of Rockledge |  | 64.2838 | 0.19646
620000 | 1300000 | 1300000 | North IRL | B | IR8-11 | 62-304.520 (6), F.A.C. | 0.36 | 0.48 | City of Rockledge | 0.18168 | 3940.6877 | 10.9444 | 1.4796 | 1.9883 | 0.2688 | 715.9294 | 1430 | Professional Services | 1430 | City of Rockledge Brevard County | City of Rockledge |  |  |  | 0 | 1 | 1.9883 | 0.2688 | 715.9294 |  | -1 | -1 | -1 | -1 | 0 |  |  | North IRL B | -1 |  |  | 723 | ROCK-17 | Barton Park Regional Detention System | City of Rockledge |  | 113.7604 | 0.58064
620000 | 1300000 | 1300000 | North IRL | B | IR8-11 | 62-304.520 (6), F.A.C. | 0.36 | 0.48 | City of Rockledge | 0.61776 | 3923.1605 | 7.4777 | 1.0141 | 4.6195 | 0.62649 | 2423.5852 | 1750 | Governmental | 1750 | City of Rockledge Brevard County | City of Rockledge |  |  |  | 0 | 1 | 4.6195 | 0.62649 | 2423.5852 |  | -1 | -1 | -1 | -1 | 0 |  |  | North IRL B | -1 |  |  | 723 | ROCK-17 | Barton Park Regional Detention System | City of Rockledge |  | 200 | 1.9656
620000 | 1300000 | 1300000 | North IRL | B | IR8-11 | 62-304.520 (6), F.A.C. | 0.36 | 0.48 | City of Rockledge | 0.10231 | 3937.6143 | 8.8347 | 1.4209 | 0.90386 | 0.14537 | 402.8488 | 1330 | Residential, High density; Multiple Dwelling Units, Low Rise <Two stories or less> | 1330 | City of Rockledge Brevard County | City of Rockledge |  |  |  | 0 | 1 | 0.90386 | 0.14537 | 402.8488 |  | -1 | -1 | -1 | -1 | 0 |  |  | North IRL B | -1 |  |  | 723 | ROCK-17 | Barton Park Regional Detention System | City of Rockledge |  | 82.9846 | 0.32672
620000 | 1300000 | 1300000 | North IRL | B | IR8-11 | 62-304.520 (6), F.A.C. | 0.36 | 0.48 | City of Rockledge | 0.049918 | 3937.6143 | 8.8347 | 1.4209 | 0.44101 | 0.070929 | 196.5583 | 1300 | Residential, High Density | 1300 | City of Rockledge Brevard County | City of Rockledge |  |  |  | 0 | 1 | 0.44101 | 0.070929 | 196.5583 |  | -1 | -1 | -1 | -1 | 0 |  |  | North IRL B | -1 |  |  | 723 | ROCK-17 | Barton Park Regional Detention System | City of Rockledge |  | 57.9381 | 0.15941
620000 | 1300000 | 1300000 | North IRL | B | IR8-11 | 62-304.520 (6), F.A.C. | 0.36 | 0.48 | City of Rockledge | 0.054527 | 3937.6143 | 8.8347 | 1.4209 | 0.48173 | 0.077478 | 214.708 | 1330 | Residential, High density; Multiple Dwelling Units, Low Rise <Two stories or less> | 1330 | City of Rockledge Brevard County | City of Rockledge |  |  |  | 0 | 1 | 0.48173 | 0.077478 | 214.708 |  | -1 | -1 | -1 | -1 | 0 |  |  | North IRL B | -1 |  |  | 723 | ROCK-17 | Barton Park Regional Detention System | City of Rockledge |  | 59.6943 | 0.17413
620000 | 1300000 | 1300000 | North IRL | B | IR8-11 | 62-304.520 (6), F.A.C. | 0.36 | 0.48 | City of Rockledge | 0.41101 | 3937.6143 | 8.8347 | 1.4209 | 3.6312 | 0.58401 | 1618.3991 | 1750 | Governmental | 1750 | City of Rockledge Brevard County | City of Rockledge |  |  |  | 0 | 1 | 3.6312 | 0.58401 | 1618.3991 |  | -1 | -1 | -1 | -1 | 0 |  |  | North IRL B | -1 |  |  | 723 | ROCK-17 | Barton Park Regional Detention System | City of Rockledge |  | 166.4321 | 1.3126
620000 | 1300000 | 1300000 | North IRL | B | IR8-11 | 62-304.520 (6), F.A.C. | 0.36 | 0.48 | City of Rockledge | 0.61776 | 3882.2438 | 7.8122 | 1.0648 | 4.8261 | 0.65777 | 2398.3083 | 1710 | Educational Facilities | 1710 | City of Rockledge Brevard County | City of Rockledge |  |  |  | 0 | 1 | 4.8261 | 0.65777 | 2398.3083 |  | -1 | -1 | -1 | -1 | 0 |  |  | North IRL B | -1 |  |  | 723 | ROCK-17 | Barton Park Regional Detention System | City of Rockledge |  | 200 | 1.9451
620000 | 1300000 | 1300000 | North IRL | B | IR8-11 | 62-304.520 (6), F.A.C. | 0.36 | 0.48 | City of Rockledge | 0.23595 | 4004.9195 | 10.3099 | 1.6666 | 2.4326 | 0.39323 | 944.9596 | 1200 | Residential, Medium Density-Two-five dwellingunits per acre | 1200 | City of Rockledge Brevard County | City of Rockledge |  |  |  | 0 | 1 | 2.4326 | 0.39323 | 944.9596 |  | -1 | -1 | -1 | -1 | 0 |  |  | North IRL B | -1 |  |  | 723 | ROCK-17 | Barton Park Regional Detention System | City of Rockledge |  | 138.2228 | 0.76639
620000 | 1300000 | 1300000 | North IRL | B | IR8-11 | 62-304.520 (6), F.A.C. | 0.36 | 0.48 | City of Rockledge | 0.098532 | 4004.9195 | 10.3099 | 1.6666 | 1.0159 | 0.16421 | 394.6126 | 1400 | Commercial and Services | 1400 | City of Rockledge Brevard County | City of Rockledge |  |  |  | 0 | 1 | 1.0159 | 0.16421 | 394.6126 |  | -1 | -1 | -1 | -1 | 0 |  |  | North IRL B | -1 |  |  | 723 | ROCK-17 | Barton Park Regional Detention System | City of Rockledge |  | 115.97 | 0.32004
620000 | 1300000 | 1300000 | North IRL | B | IR8-11 | 62-304.520 (6), F.A.C. | 0.36 | 0.48 | City of Rockledge | 0.14376 | 4004.9195 | 10.3099 | 1.6666 | 1.4821 | 0.23958 | 575.7276 | 1300 | Residential, High Density | 1300 | City of Rockledge Brevard County | City of Rockledge |  |  |  | 0 | 1 | 1.4821 | 0.23958 | 575.7276 |  | -1 | -1 | -1 | -1 | 0 |  |  | North IRL B | -1 |  |  | 723 | ROCK-17 | Barton Park Regional Detention System | City of Rockledge |  | 97.871 | 0.46693
620000 | 1300000 | 1300000 | North IRL | B | IR8-11 | 62-304.520 (6), F.A.C. | 0.36 | 0.48 | City of Rockledge | 0.0037255 | 4004.9195 | 10.3099 | 1.6666 | 0.03841 | 0.0062089 | 14.9203 | 1300 | Residential, High Density | 1300 | City of Rockledge Brevard County | City of Rockledge |  |  |  | 0 | 1 | 0.03841 | 0.0062089 | 14.9203 |  | -1 | -1 | -1 | -1 | 0 |  |  | North IRL B | -1 |  |  | 723 | ROCK-17 | Barton Park Regional Detention System | City of Rockledge |  | 16.3534 | 0.012101
620000 | 1300000 | 1300000 | North IRL | B | IR8-11 | 62-304.520 (6), F.A.C. | 0.36 | 0.48 | City of Rockledge | 0.1358 | 4004.9195 | 10.3099 | 1.6666 | 1.4001 | 0.22633 | 543.8728 | 1300 | Residential, High Density | 1300 | City of Rockledge Brevard County | City of Rockledge |  |  |  | 0 | 1 | 1.4001 | 0.22633 | 543.8728 |  | -1 | -1 | -1 | -1 | 0 |  |  | North IRL B | -1 |  |  | 723 | ROCK-17 | Barton Park Regional Detention System | City of Rockledge |  | 93.7819 | 0.4411
620000 | 1300000 | 1300000 | North IRL | B | IR8-11 | 62-304.520 (6), F.A.C. | 0.36 | 0.48 | City of Rockledge | 0.00037741 | 3940.6207 | 7.9699 | 1.0886 | 0.003008 | 0.00041084 | 1.4872 | 1210 | Fixed Single Family Units | 1210 | City of Rockledge Brevard County | City of Rockledge |  |  |  | 0 | 1 | 0.003008 | 0.00041084 | 1.4872 |  | -1 | -1 | -1 | -1 | 0 |  |  | North IRL B | -1 |  |  | 723 | ROCK-17 | Barton Park Regional Detention System | City of Rockledge |  | 8.5566 | 0.0012062
620000 | 1300000 | 1300000 | North IRL | B | IR8-11 | 62-304.520 (6), F.A.C. | 0.36 | 0.48 | City of Rockledge | 0.003954 | 3940.6207 | 7.9699 | 1.0886 | 0.031513 | 0.0043042 | 15.5812 | 1210 | Fixed Single Family Units | 1210 | City of Rockledge Brevard County | City of Rockledge |  |  |  | 0 | 1 | 0.031513 | 0.0043042 | 15.5812 |  | -1 | -1 | -1 | -1 | 0 |  |  | North IRL B | -1 |  |  | 723 | ROCK-17 | Barton Park Regional Detention System | City of Rockledge |  | 47.2248 | 0.012637
620000 | 1300000 | 1300000 | North IRL | B | IR8-11 | 62-304.520 (6), F.A.C. | 0.36 | 0.48 | City of Rockledge | 0.0069086 | 3940.6207 | 7.9699 | 1.0886 | 0.055061 | 0.0075205 | 27.2243 | 1210 | Fixed Single Family Units | 1210 | City of Rockledge Brevard County | City of Rockledge |  |  |  | 0 | 1 | 0.055061 | 0.0075205 | 27.2243 |  | -1 | -1 | -1 | -1 | 0 |  |  | North IRL B | -1 |  |  | 723 | ROCK-17 | Barton Park Regional Detention System | City of Rockledge |  | 48.2691 | 0.02208
620000 | 1300000 | 1300000 | North IRL | B | IR8-11 | 62-304.520 (6), F.A.C. | 0.36 | 0.48 | City of Rockledge | 0.00010761 | 3940.6207 | 7.9699 | 1.0886 | 0.00085761 | 0.00011714 | 0.42403 | 1210 | Fixed Single Family Units | 1210 | City of Rockledge Brevard County | City of Rockledge |  |  |  | 0 | 1 | 0.00085761 | 0.00011714 | 0.42403 |  | -1 | -1 | -1 | -1 | 0 |  |  | North IRL B | -1 |  |  | 723 | ROCK-17 | Barton Park Regional Detention System | City of Rockledge |  | 3.556 | 0.0003439
620000 | 1300000 | 1300000 | North IRL | B | IR8-11 | 62-304.520 (6), F.A.C. | 0.36 | 0.48 | City of Rockledge | 0.60642 | 3940.6207 | 7.9699 | 1.0886 | 4.8331 | 0.66012 | 2389.6548 | 1710 | Educational Facilities | 1710 | City of Rockledge Brevard County | City of Rockledge |  |  |  | 0 | 1 | 4.8331 | 0.66012 | 2389.6548 |  | -1 | -1 | -1 | -1 | 0 |  |  | North IRL B | -1 |  |  | 723 | ROCK-17 | Barton Park Regional Detention System | City of Rockledge |  | 198.1762 | 1.9381
620000 | 1300000 | 1300000 | North IRL | B | IR8-11 | 62-304.520 (6), F.A.C. | 0.36 | 0.48 | City of Rockledge | 0.61776 | 4007.4247 | 8.129 | 1.388 | 5.0218 | 0.85743 | 2475.6405 | 1300 | Residential, High Density | 1300 | City of Rockledge Brevard County | City of Rockledge |  |  |  | 0 | 1 | 5.0218 | 0.85743 | 2475.6405 |  | -1 | -1 | -1 | -1 | 0 |  |  | North IRL B | -1 |  |  | 723 | ROCK-17 | Barton Park Regional Detention System | City of Rockledge |  | 200 | 2.0078
620000 | 1300000 | 1300000 | North IRL | B | IR8-11 | 62-304.520 (6), F.A.C. | 0.36 | 0.48 | City of Rockledge | 0.17903 | 3941.9652 | 10.0259 | 1.4724 | 1.7949 | 0.2636 | 705.7112 | 1200 | Residential, Medium Density-Two-five dwellingunits per acre | 1200 | City of Rockledge Brevard County | City of Rockledge |  |  |  | 0 | 1 | 1.7949 | 0.2636 | 705.7112 |  | -1 | -1 | -1 | -1 | 0 |  |  | North IRL B | -1 |  |  | 723 | ROCK-17 | Barton Park Regional Detention System | City of Rockledge |  | 129.0166 | 0.57235
620000 | 1300000 | 1300000 | North IRL | B | IR8-11 | 62-304.520 (6), F.A.C. | 0.36 | 0.48 | City of Rockledge | 0.13949 | 3941.9652 | 10.0259 | 1.4724 | 1.3985 | 0.20539 | 549.8691 | 1210 | Fixed Single Family Units | 1210 | City of Rockledge Brevard County | City of Rockledge |  |  |  | 0 | 1 | 1.3985 | 0.20539 | 549.8691 |  | -1 | -1 | -1 | -1 | 0 |  |  | North IRL B | -1 |  |  | 723 | ROCK-17 | Barton Park Regional Detention System | City of Rockledge |  | 97.7343 | 0.44596
620000 | 1300000 | 1300000 | North IRL | B | IR8-11 | 62-304.520 (6), F.A.C. | 0.36 | 0.48 | City of Rockledge | 0.17162 | 3941.9652 | 10.0259 | 1.4724 | 1.7207 | 0.2527 | 676.5213 | 1210 | Fixed Single Family Units | 1210 | City of Rockledge Brevard County | City of Rockledge |  |  |  | 0 | 1 | 1.7207 | 0.2527 | 676.5213 |  | -1 | -1 | -1 | -1 | 0 |  |  | North IRL B | -1 |  |  | 723 | ROCK-17 | Barton Park Regional Detention System | City of Rockledge |  | 106.4165 | 0.54868
620000 | 1300000 | 1300000 | North IRL | B | IR8-11 | 62-304.520 (6), F.A.C. | 0.36 | 0.48 | City of Rockledge | 0.06217 | 3941.9652 | 10.0259 | 1.4724 | 0.62331 | 0.09154 | 245.0717 | 1210 | Fixed Single Family Units | 1210 | City of Rockledge Brevard County | City of Rockledge |  |  |  | 0 | 1 | 0.62331 | 0.09154 | 245.0717 |  | -1 | -1 | -1 | -1 | 0 |  |  | North IRL B | -1 |  |  | 723 | ROCK-17 | Barton Park Regional Detention System | City of Rockledge |  | 77.154 | 0.19876
620000 | 1300000 | 1300000 | North IRL | B | IR8-11 | 62-304.520 (6), F.A.C. | 0.36 | 0.48 | City of Rockledge | 0.065457 | 3941.9652 | 10.0259 | 1.4724 | 0.65627 | 0.09638 | 258.0287 | 1720 | Religious | 1720 | City of Rockledge Brevard County | City of Rockledge |  |  |  | 0 | 1 | 0.65627 | 0.09638 | 258.0287 |  | -1 | -1 | -1 | -1 | 0 |  |  | North IRL B | -1 |  |  | 723 | ROCK-17 | Barton Park Regional Detention System | City of Rockledge |  | 110.7656 | 0.20927
620000 | 1300000 | 1300000 | North IRL | B | IR8-11 | 62-304.520 (6), F.A.C. | 0.36 | 0.48 | City of Rockledge | 0.23079 | 3947.5188 | 10.2053 | 1.5133 | 2.3553 | 0.34927 | 911.0533 | 1200 | Residential, Medium Density-Two-five dwellingunits per acre | 1200 | City of Rockledge Brevard County | City of Rockledge |  |  |  | 0 | 1 | 2.3553 | 0.34927 | 911.0533 |  | -1 | -1 | -1 | -1 | 0 |  |  | North IRL B | -1 |  |  | 723 | ROCK-17 | Barton Park Regional Detention System | City of Rockledge |  | 159.5721 | 0.73889
620000 | 1300000 | 1300000 | North IRL | B | IR8-11 | 62-304.520 (6), F.A.C. | 0.36 | 0.48 | City of Rockledge | 0.00080061 | 3947.5188 | 10.2053 | 1.5133 | 0.0081705 | 0.0012116 | 3.1604 | 1210 | Fixed Single Family Units | 1210 | City of Rockledge Brevard County | City of Rockledge |  |  |  | 0 | 1 | 0.0081705 | 0.0012116 | 3.1604 |  | -1 | -1 | -1 | -1 | 0 |  |  | North IRL B | -1 |  |  | 723 | ROCK-17 | Barton Park Regional Detention System | City of Rockledge |  | 8.9227 | 0.0025632
620000 | 1300000 | 1300000 | North IRL | B | IR8-11 | 62-304.520 (6), F.A.C. | 0.36 | 0.48 | City of Rockledge | 0.1069 | 3947.5188 | 10.2053 | 1.5133 | 1.091 | 0.16178 | 422.0045 | 1210 | Fixed Single Family Units | 1210 | City of Rockledge Brevard County | City of Rockledge |  |  |  | 0 | 1 | 1.091 | 0.16178 | 422.0045 |  | -1 | -1 | -1 | -1 | 0 |  |  | North IRL B | -1 |  |  | 723 | ROCK-17 | Barton Park Regional Detention System | City of Rockledge |  | 88.6839 | 0.34226
620000 | 1300000 | 1300000 | North IRL | B | IR8-11 | 62-304.520 (6), F.A.C. | 0.36 | 0.48 | City of Rockledge | 0.005567 | 3947.5188 | 10.2053 | 1.5133 | 0.056813 | 0.0084248 | 21.976 | 1210 | Fixed Single Family Units | 1210 | City of Rockledge Brevard County | City of Rockledge |  |  |  | 0 | 1 | 0.056813 | 0.0084248 | 21.976 |  | -1 | -1 | -1 | -1 | 0 |  |  | North IRL B | -1 |  |  | 723 | ROCK-17 | Barton Park Regional Detention System | City of Rockledge |  | 23.4552 | 0.017823
620000 | 1300000 | 1300000 | North IRL | B | IR8-11 | 62-304.520 (6), F.A.C. | 0.36 | 0.48 | City of Rockledge | 0.077155 | 3947.5188 | 10.2053 | 1.5133 | 0.78739 | 0.11676 | 304.5699 | 1210 | Fixed Single Family Units | 1210 | City of Rockledge Brevard County | City of Rockledge |  |  |  | 0 | 1 | 0.78739 | 0.11676 | 304.5699 |  | -1 | -1 | -1 | -1 | 0 |  |  | North IRL B | -1 |  |  | 723 | ROCK-17 | Barton Park Regional Detention System | City of Rockledge |  | 78.3134 | 0.24702
620000 | 1300000 | 1300000 | North IRL | B | IR8-11 | 62-304.520 (6), F.A.C. | 0.36 | 0.48 | City of Rockledge | 0.10204 | 3947.5188 | 10.2053 | 1.5133 | 1.0414 | 0.15443 | 402.8162 | 1210 | Fixed Single Family Units | 1210 | City of Rockledge Brevard County | City of Rockledge |  |  |  | 0 | 1 | 1.0414 | 0.15443 | 402.8162 |  | -1 | -1 | -1 | -1 | 0 |  |  | North IRL B | -1 |  |  | 723 | ROCK-17 | Barton Park Regional Detention System | City of Rockledge |  | 89.0865 | 0.3267
620000 | 1300000 | 1300000 | North IRL | B | IR8-11 | 62-304.520 (6), F.A.C. | 0.36 | 0.48 | City of Rockledge | 0.094491 | 3947.5188 | 10.2053 | 1.5133 | 0.96431 | 0.143 | 373.0067 | 1210 | Fixed Single Family Units | 1210 | City of Rockledge Brevard County | City of Rockledge |  |  |  | 0 | 1 | 0.96431 | 0.143 | 373.0067 |  | -1 | -1 | -1 | -1 | 0 |  |  | North IRL B | -1 |  |  | 723 | ROCK-17 | Barton Park Regional Detention System | City of Rockledge |  | 82.8688 | 0.30252
620000 | 1300000 | 1300000 | North IRL | B | IR8-11 | 62-304.520 (6), F.A.C. | 0.36 | 0.48 | City of Rockledge | 1.1609e-05 | 3947.5188 | 10.2053 | 1.5133 | 0.00011848 | 1.7569e-05 | 0.045828 | 1210 | Fixed Single Family Units | 1210 | City of Rockledge Brevard County | City of Rockledge |  |  |  | 0 | 1 | 0.00011848 | 1.7569e-05 | 0.045828 |  | -1 | -1 | -1 | -1 | 0 |  |  | North IRL B | -1 |  |  | 723 | ROCK-17 | Barton Park Regional Detention System | City of Rockledge |  | 1.0674 | 3.7167e-05
620000 | 1300000 | 1300000 | North IRL | B | IR8-11 | 62-304.520 (6), F.A.C. | 0.36 | 0.48 | City of Rockledge | 0.18387 | 3892.1332 | 10.0734 | 1.4941 | 1.8522 | 0.27473 | 715.6486 | 1200 | Residential, Medium Density-Two-five dwellingunits per acre | 1200 | City of Rockledge Brevard County | City of Rockledge |  |  |  | 0 | 1 | 1.8522 | 0.27473 | 1364.6672 |  | -1 | -1 | -1 | -1 | 0 |  |  | North IRL B | -1 |  |  | 723 | ROCK-17 | Barton Park Regional Detention System | City of Rockledge |  | 130.8796 | 1.1068
620000 | 1300000 | 1300000 | North IRL | B | IR8-11 | 62-304.520 (6), F.A.C. | 0.36 | 0.48 | City of Rockledge | 0.00010366 | 3892.1332 | 10.0734 | 1.4941 | 0.0010442 | 0.00015488 | 0.40345 | 1210 | Fixed Single Family Units | 1210 | City of Rockledge Brevard County | City of Rockledge |  |  |  | 0 | 1 | 0.0010442 | 0.00015488 | 504.3924 |  | -1 | -1 | -1 | -1 | 0 |  |  | North IRL B | -1 |  |  | 723 | ROCK-17 | Barton Park Regional Detention System | City of Rockledge |  | 12.3608 | 0.40908
620000 | 1300000 | 1300000 | North IRL | B | IR8-11 | 62-304.520 (6), F.A.C. | 0.36 | 0.48 | City of Rockledge | 0.0017879 | 3892.1332 | 10.0734 | 1.4941 | 0.018011 | 0.0026714 | 6.9589 | 1210 | Fixed Single Family Units | 1210 | City of Rockledge Brevard County | City of Rockledge |  |  |  | 0 | 1 | 0.018011 | 0.0026714 | 535.3581 |  | -1 | -1 | -1 | -1 | 0 |  |  | North IRL B | -1 |  |  | 723 | ROCK-17 | Barton Park Regional Detention System | City of Rockledge |  | 32.1033 | 0.43419
620000 | 1300000 | 1300000 | North IRL | B | IR8-11 | 62-304.520 (6), F.A.C. | 0.36 | 0.48 | City of Rockledge | 0.20019 | 3969.3061 | 10.3438 | 1.7691 | 2.0707 | 0.35414 | 794.5959 | 1300 | Residential, High Density | 1300 | City of Rockledge Brevard County | City of Rockledge |  |  |  | 0 | 1 | 2.0707 | 0.35414 | 794.5959 |  | -1 | -1 | -1 | -1 | 0 |  |  | North IRL B | -1 |  |  | 723 | ROCK-17 | Barton Park Regional Detention System | City of Rockledge |  | 114.3877 | 0.64444
620000 | 1300000 | 1300000 | North IRL | B | IR8-11 | 62-304.520 (6), F.A.C. | 0.36 | 0.48 | City of Rockledge | 0.11571 | 3969.3061 | 10.3438 | 1.7691 | 1.1969 | 0.2047 | 459.2887 | 1300 | Residential, High Density | 1300 | City of Rockledge Brevard County | City of Rockledge |  |  |  | 0 | 1 | 1.1969 | 0.2047 | 459.2887 |  | -1 | -1 | -1 | -1 | 0 |  |  | North IRL B | -1 |  |  | 723 | ROCK-17 | Barton Park Regional Detention System | City of Rockledge |  | 87.5101 | 0.3725
620000 | 1300000 | 1300000 | North IRL | B | IR8-11 | 62-304.520 (6), F.A.C. | 0.36 | 0.48 | City of Rockledge | 0.30187 | 3969.3061 | 10.3438 | 1.7691 | 3.1225 | 0.53402 | 1198.2077 | 1720 | Religious | 1720 | City of Rockledge Brevard County | City of Rockledge |  |  |  | 0 | 1 | 3.1225 | 0.53402 | 1198.2077 |  | -1 | -1 | -1 | -1 | 0 |  |  | North IRL B | -1 |  |  | 723 | ROCK-17 | Barton Park Regional Detention System | City of Rockledge |  | 148.9089 | 0.97178
620000 | 1300000 | 1300000 | North IRL | B | IR8-11 | 62-304.520 (6), F.A.C. | 0.36 | 0.48 | Natural Lands | 0.24086 | 1501.1299 | 0 | 0 | 0 | 0 | 361.5583 | 6460 | Mixed scrub-shrub wetland | 6460 | City of Rockledge Brevard County | City of Rockledge |  |  | Natural Lands | 0 | 1 | 0 | 0 | 361.5583 |  | -1 | -1 | -1 | -1 | 0 |  |  | North IRL B | -1 |  |  | 723 | ROCK-17 | Barton Park Regional Detention System | City of Rockledge |  | 140.8472 | 0.29323
620000 | 1300000 | 1300000 | North IRL | B | IR8-11 | 62-304.520 (6), F.A.C. | 0.36 | 0.48 | City of Rockledge | 0.37691 | 1501.1299 | 0 | 0 | 0 | 0 | 565.7848 | 7420 | Borrow areas | 7420 | City of Rockledge Brevard County | City of Rockledge |  |  |  | 0 | 1 | 0 | 0 | 565.7848 |  | -1 | -1 | -1 | -1 | 0 |  |  | North IRL B | -1 |  |  | 723 | ROCK-17 | Barton Park Regional Detention System | City of Rockledge |  | 176.9531 | 0.45887
620000 | 1300000 | 1300000 | North IRL | B | IR8-11 | 62-304.520 (6), F.A.C. | 0.36 | 0.48 | City of Rockledge | 0.20688 | 3956.7951 | 10.3008 | 1.3524 | 2.131 | 0.27979 | 818.5811 | 1400 | Commercial and Services | 1400 | City of Rockledge Brevard County | City of Rockledge |  |  |  | 0 | 1 | 2.131 | 0.27979 | 936.476 |  | -1 | -1 | -1 | -1 | 0 |  |  | North IRL B | -1 |  |  | 723 | ROCK-17 | Barton Park Regional Detention System | City of Rockledge |  | 143.5084 | 0.75951
620000 | 1300000 | 1300000 | North IRL | B | IR8-11 | 62-304.520 (6), F.A.C. | 0.36 | 0.48 | Natural Lands | 0.61776 | 3104.7357 | 7.6466 | 0.77765 | 4.7238 | 0.4804 | 1917.9922 | 6460 | Mixed scrub-shrub wetland | 6460 | City of Rockledge Brevard County | City of Rockledge |  |  | Natural Lands | 0 | 1 | 4.7238 | 0.4804 | 1917.9922 |  | -1 | -1 | -1 | -1 | 0 |  |  | North IRL B | -1 |  |  | 723 | ROCK-17 | Barton Park Regional Detention System | City of Rockledge |  | 200 | 1.5555
620000 | 1300000 | 1300000 | North IRL | B | IR8-11 | 62-304.520 (6), F.A.C. | 0.36 | 0.48 | City of Rockledge | 0.052555 | 4073.6271 | 9.4175 | 1.3749 | 0.49494 | 0.07226 | 214.09 | 1300 | Residential, High Density | 1300 | City of Rockledge Brevard County | City of Rockledge |  |  |  | 0 | 1 | 0.49494 | 0.07226 | 214.09 |  | -1 | -1 | -1 | -1 | 0 |  |  | North IRL B | -1 |  |  | 723 | ROCK-17 | Barton Park Regional Detention System | City of Rockledge |  | 77.4142 | 0.17363
620000 | 1300000 | 1300000 | North IRL | B | IR8-11 | 62-304.520 (6), F.A.C. | 0.36 | 0.48 | City of Rockledge | 0.0011648 | 4073.6271 | 9.4175 | 1.3749 | 0.01097 | 0.0016016 | 4.7451 | 1300 | Residential, High Density | 1300 | City of Rockledge Brevard County | City of Rockledge |  |  |  | 0 | 1 | 0.01097 | 0.0016016 | 83.6624 |  | -1 | -1 | -1 | -1 | 0 |  |  | North IRL B | -1 |  |  | 723 | ROCK-17 | Barton Park Regional Detention System | City of Rockledge |  | 15.5403 | 0.067853
620000 | 1300000 | 1300000 | North IRL | B | IR8-11 | 62-304.520 (6), F.A.C. | 0.36 | 0.48 | City of Rockledge | 0.0082542 | 4073.6271 | 9.4175 | 1.3749 | 0.077733 | 0.011349 | 33.6243 | 1410 | Retail Sales and Services | 1410 | City of Rockledge Brevard County | City of Rockledge |  |  |  | 0 | 1 | 0.077733 | 0.011349 | 1844.4449 |  | -1 | -1 | -1 | -1 | 0 |  |  | North IRL B | -1 |  |  | 723 | ROCK-17 | Barton Park Regional Detention System | City of Rockledge |  | 87.3363 | 1.4959
620000 | 1300000 | 1300000 | North IRL | B | IR8-11 | 62-304.520 (6), F.A.C. | 0.36 | 0.48 | City of Rockledge | 0.032212 | 4073.6271 | 9.4175 | 1.3749 | 0.30336 | 0.04429 | 131.2211 | 1330 | Residential, High density; Multiple Dwelling Units, Low Rise <Two stories or less> | 1330 | City of Rockledge Brevard County | City of Rockledge |  |  |  | 0 | 1 | 0.30336 | 0.04429 | 131.2211 |  | -1 | -1 | -1 | -1 | 0 |  |  | North IRL B | -1 |  |  | 723 | ROCK-17 | Barton Park Regional Detention System | City of Rockledge |  | 50.4821 | 0.10642
620000 | 1300000 | 1300000 | North IRL | B | IR8-11 | 62-304.520 (6), F.A.C. | 0.36 | 0.48 | City of Rockledge | 0.61776 | 3927.6896 | 7.4715 | 1.012 | 4.6156 | 0.62519 | 2426.3831 | 1750 | Governmental | 1750 | City of Rockledge Brevard County | City of Rockledge |  |  |  | 0 | 1 | 4.6156 | 0.62519 | 2426.3831 |  | -1 | -1 | -1 | -1 | 0 |  |  | North IRL B | -1 |  |  | 723 | ROCK-17 | Barton Park Regional Detention System | City of Rockledge |  | 200 | 1.9679
620000 | 1300000 | 1300000 | North IRL | B | IR8-11 | 62-304.520 (6), F.A.C. | 0.36 | 0.48 | Natural Lands | 0.61776 | 3088.3906 | 6.1861 | 0.7106 | 3.8215 | 0.43898 | 1907.8949 | 4340 | Hardwood Conifer Mixed | 4340 | City of Rockledge Brevard County | City of Rockledge |  |  | Natural Lands | 0 | 1 | 3.8215 | 0.43898 | 1907.8949 |  | -1 | -1 | -1 | -1 | 0 |  |  | North IRL B | -1 |  |  | 723 | ROCK-17 | Barton Park Regional Detention System | City of Rockledge |  | 200 | 1.5474
620000 | 1300000 | 1300000 | North IRL | B | IR8-11 | 62-304.520 (6), F.A.C. | 0.36 | 0.48 | City of Rockledge | 0.61776 | 3900.9677 | 10.0947 | 1.4973 | 6.2361 | 0.92495 | 2409.8753 | 1200 | Residential, Medium Density-Two-five dwellingunits per acre | 1200 | City of Rockledge Brevard County | City of Rockledge |  |  |  | 0 | 1 | 6.2361 | 0.92495 | 2409.8753 |  | -1 | -1 | -1 | -1 | 0 |  |  | North IRL B | -1 |  |  | 723 | ROCK-17 | Barton Park Regional Detention System | City of Rockledge |  | 200 | 1.9545
620000 | 1300000 | 1300000 | North IRL | B | IR8-11 | 62-304.520 (6), F.A.C. | 0.36 | 0.48 | City of Rockledge | 0.12047 | 3955.932 | 10.2256 | 1.5163 | 1.2319 | 0.18267 | 476.5888 | 1200 | Residential, Medium Density-Two-five dwellingunits per acre | 1200 | City of Rockledge Brevard County | City of Rockledge |  |  |  | 0 | 1 | 1.2319 | 0.18267 | 476.5888 |  | -1 | -1 | -1 | -1 | 0 |  |  | North IRL B | -1 |  |  | 723 | ROCK-17 | Barton Park Regional Detention System | City of Rockledge |  | 206.7942 | 0.38653
620000 | 1300000 | 1300000 | North IRL | B | IR8-11 | 62-304.520 (6), F.A.C. | 0.36 | 0.48 | City of Rockledge | 0.044609 | 3955.932 | 10.2256 | 1.5163 | 0.45615 | 0.06764 | 176.4704 | 1210 | Fixed Single Family Units | 1210 | City of Rockledge Brevard County | City of Rockledge |  |  |  | 0 | 1 | 0.45615 | 0.06764 | 176.4704 |  | -1 | -1 | -1 | -1 | 0 |  |  | North IRL B | -1 |  |  | 723 | ROCK-17 | Barton Park Regional Detention System | City of Rockledge |  | 56.6657 | 0.14312
620000 | 1300000 | 1300000 | North IRL | B | IR8-11 | 62-304.520 (6), F.A.C. | 0.36 | 0.48 | City of Rockledge | 0.0060137 | 3955.932 | 10.2256 | 1.5163 | 0.061493 | 0.0091185 | 23.7897 | 1210 | Fixed Single Family Units | 1210 | City of Rockledge Brevard County | City of Rockledge |  |  |  | 0 | 1 | 0.061493 | 0.0091185 | 23.7897 |  | -1 | -1 | -1 | -1 | 0 |  |  | North IRL B | -1 |  |  | 723 | ROCK-17 | Barton Park Regional Detention System | City of Rockledge |  | 62.4198 | 0.019294
620000 | 1300000 | 1300000 | North IRL | B | IR8-11 | 62-304.520 (6), F.A.C. | 0.36 | 0.48 | City of Rockledge | 0.17213 | 3955.932 | 10.2256 | 1.5163 | 1.7602 | 0.26101 | 680.9494 | 1210 | Fixed Single Family Units | 1210 | City of Rockledge Brevard County | City of Rockledge |  |  |  | 0 | 1 | 1.7602 | 0.26101 | 680.9494 |  | -1 | -1 | -1 | -1 | 0 |  |  | North IRL B | -1 |  |  | 723 | ROCK-17 | Barton Park Regional Detention System | City of Rockledge |  | 106.6342 | 0.55227
620000 | 1300000 | 1300000 | North IRL | B | IR8-11 | 62-304.520 (6), F.A.C. | 0.36 | 0.48 | City of Rockledge | 0.051624 | 3955.932 | 10.2256 | 1.5163 | 0.52788 | 0.078277 | 204.2194 | 1210 | Fixed Single Family Units | 1210 | City of Rockledge Brevard County | City of Rockledge |  |  |  | 0 | 1 | 0.52788 | 0.078277 | 204.2194 |  | -1 | -1 | -1 | -1 | 0 |  |  | North IRL B | -1 |  |  | 723 | ROCK-17 | Barton Park Regional Detention System | City of Rockledge |  | 62.0434 | 0.16563
620000 | 1300000 | 1300000 | North IRL | B | IR8-11 | 62-304.520 (6), F.A.C. | 0.36 | 0.48 | City of Rockledge | 0.17214 | 3955.932 | 10.2256 | 1.5163 | 1.7602 | 0.26101 | 680.9672 | 1210 | Fixed Single Family Units | 1210 | City of Rockledge Brevard County | City of Rockledge |  |  |  | 0 | 1 | 1.7602 | 0.26101 | 680.9672 |  | -1 | -1 | -1 | -1 | 0 |  |  | North IRL B | -1 |  |  | 723 | ROCK-17 | Barton Park Regional Detention System | City of Rockledge |  | 106.584 | 0.55228
620000 | 1300000 | 1300000 | North IRL | B | IR8-11 | 62-304.520 (6), F.A.C. | 0.36 | 0.48 | City of Rockledge | 0.025357 | 3955.932 | 10.2256 | 1.5163 | 0.25929 | 0.038449 | 100.3119 | 1210 | Fixed Single Family Units | 1210 | City of Rockledge Brevard County | City of Rockledge |  |  |  | 0 | 1 | 0.25929 | 0.038449 | 100.3119 |  | -1 | -1 | -1 | -1 | 0 |  |  | North IRL B | -1 |  |  | 723 | ROCK-17 | Barton Park Regional Detention System | City of Rockledge |  | 40.5262 | 0.081356
620000 | 1300000 | 1300000 | North IRL | B | IR8-11 | 62-304.520 (6), F.A.C. | 0.36 | 0.48 | City of Rockledge | 0.025413 | 3955.932 | 10.2256 | 1.5163 | 0.25987 | 0.038534 | 100.5335 | 1210 | Fixed Single Family Units | 1210 | City of Rockledge Brevard County | City of Rockledge |  |  |  | 0 | 1 | 0.25987 | 0.038534 | 100.5335 |  | -1 | -1 | -1 | -1 | 0 |  |  | North IRL B | -1 |  |  | 723 | ROCK-17 | Barton Park Regional Detention System | City of Rockledge |  | 67.4147 | 0.081536
620000 | 1300000 | 1300000 | North IRL | B | IR8-11 | 62-304.520 (6), F.A.C. | 0.36 | 0.48 | City of Rockledge | 0.038876 | 3965.6301 | 10.2488 | 1.5197 | 0.39843 | 0.059079 | 154.1675 | 1200 | Residential, Medium Density-Two-five dwellingunits per acre | 1200 | City of Rockledge Brevard County | City of Rockledge |  |  |  | 0 | 1 | 0.39843 | 0.059079 | 154.1675 |  | -1 | -1 | -1 | -1 | 0 |  |  | North IRL B | -1 |  |  | 723 | ROCK-17 | Barton Park Regional Detention System | City of Rockledge |  | 88.6445 | 0.12503
620000 | 1300000 | 1300000 | North IRL | B | IR8-11 | 62-304.520 (6), F.A.C. | 0.36 | 0.48 | City of Rockledge | 0.06805 | 3965.6301 | 10.2488 | 1.5197 | 0.69743 | 0.10341 | 269.8622 | 1210 | Fixed Single Family Units | 1210 | City of Rockledge Brevard County | City of Rockledge |  |  |  | 0 | 1 | 0.69743 | 0.10341 | 269.8622 |  | -1 | -1 | -1 | -1 | 0 |  |  | North IRL B | -1 |  |  | 723 | ROCK-17 | Barton Park Regional Detention System | City of Rockledge |  | 69.7756 | 0.21887
620000 | 1300000 | 1300000 | North IRL | B | IR8-11 | 62-304.520 (6), F.A.C. | 0.36 | 0.48 | City of Rockledge | 0.020287 | 3965.6301 | 10.2488 | 1.5197 | 0.20791 | 0.030829 | 80.4489 | 1210 | Fixed Single Family Units | 1210 | City of Rockledge Brevard County | City of Rockledge |  |  |  | 0 | 1 | 0.20791 | 0.030829 | 80.4489 |  | -1 | -1 | -1 | -1 | 0 |  |  | North IRL B | -1 |  |  | 723 | ROCK-17 | Barton Park Regional Detention System | City of Rockledge |  | 72.1018 | 0.065246
620000 | 1300000 | 1300000 | North IRL | B | IR8-11 | 62-304.520 (6), F.A.C. | 0.36 | 0.48 | City of Rockledge | 0.18941 | 3965.6301 | 10.2488 | 1.5197 | 1.9412 | 0.28784 | 751.13 | 1210 | Fixed Single Family Units | 1210 | City of Rockledge Brevard County | City of Rockledge |  |  |  | 0 | 1 | 1.9412 | 0.28784 | 751.13 |  | -1 | -1 | -1 | -1 | 0 |  |  | North IRL B | -1 |  |  | 723 | ROCK-17 | Barton Park Regional Detention System | City of Rockledge |  | 112.8274 | 0.60919
620000 | 1300000 | 1300000 | North IRL | B | IR8-11 | 62-304.520 (6), F.A.C. | 0.36 | 0.48 | City of Rockledge | 0.20193 | 3965.6301 | 10.2488 | 1.5197 | 2.0695 | 0.30687 | 800.7782 | 1210 | Fixed Single Family Units | 1210 | City of Rockledge Brevard County | City of Rockledge |  |  |  | 0 | 1 | 2.0695 | 0.30687 | 800.7782 |  | -1 | -1 | -1 | -1 | 0 |  |  | North IRL B | -1 |  |  | 723 | ROCK-17 | Barton Park Regional Detention System | City of Rockledge |  | 114.5747 | 0.64946
620000 | 1300000 | 1300000 | North IRL | B | IR8-11 | 62-304.520 (6), F.A.C. | 0.36 | 0.48 | City of Rockledge | 0.0085387 | 3965.6301 | 10.2488 | 1.5197 | 0.087512 | 0.012976 | 33.8613 | 1210 | Fixed Single Family Units | 1210 | City of Rockledge Brevard County | City of Rockledge |  |  |  | 0 | 1 | 0.087512 | 0.012976 | 33.8613 |  | -1 | -1 | -1 | -1 | 0 |  |  | North IRL B | -1 |  |  | 723 | ROCK-17 | Barton Park Regional Detention System | City of Rockledge |  | 29.2788 | 0.027463
620000 | 1300000 | 1300000 | North IRL | B | IR8-11 | 62-304.520 (6), F.A.C. | 0.36 | 0.48 | City of Rockledge | 0.076569 | 3965.6301 | 10.2488 | 1.5197 | 0.78474 | 0.11636 | 303.6442 | 1210 | Fixed Single Family Units | 1210 | City of Rockledge Brevard County | City of Rockledge |  |  |  | 0 | 1 | 0.78474 | 0.11636 | 303.6442 |  | -1 | -1 | -1 | -1 | 0 |  |  | North IRL B | -1 |  |  | 723 | ROCK-17 | Barton Park Regional Detention System | City of Rockledge |  | 74.0479 | 0.24626
620000 | 1300000 | 1300000 | North IRL | B | IR8-11 | 62-304.520 (6), F.A.C. | 0.36 | 0.48 | City of Rockledge | 0.014103 | 3965.6301 | 10.2488 | 1.5197 | 0.14454 | 0.021433 | 55.929 | 1210 | Fixed Single Family Units | 1210 | City of Rockledge Brevard County | City of Rockledge |  |  |  | 0 | 1 | 0.14454 | 0.021433 | 55.929 |  | -1 | -1 | -1 | -1 | 0 |  |  | North IRL B | -1 |  |  | 723 | ROCK-17 | Barton Park Regional Detention System | City of Rockledge |  | 37.4873 | 0.04536
620000 | 1300000 | 1300000 | North IRL | B | IR8-11 | 62-304.520 (6), F.A.C. | 0.36 | 0.48 | City of Rockledge | 0.036033 | 3954.9775 | 12.1223 | 1.6007 | 0.43681 | 0.05768 | 142.5114 | 1400 | Commercial and Services | 1400 | City of Rockledge Brevard County | City of Rockledge |  |  |  | 0 | 1 | 0.43681 | 0.05768 | 650.9488 |  | -1 | -1 | -1 | -1 | 0 |  |  | North IRL B | -1 |  |  | 723 | ROCK-17 | Barton Park Regional Detention System | City of Rockledge |  | 48.6942 | 0.52794
620000 | 1300000 | 1300000 | North IRL | B | IR8-11 | 62-304.520 (6), F.A.C. | 0.36 | 0.48 | City of Rockledge | 0.030312 | 3874.6783 | 7.7484 | 1.0583 | 0.23487 | 0.03208 | 117.4498 | 1720 | Religious | 1720 | City of Rockledge Brevard County | City of Rockledge |  |  |  | 0 | 1 | 0.23487 | 0.03208 | 2393.6347 |  | -1 | -1 | -1 | -1 | 0 |  |  | North IRL B | -1 |  |  | 723 | ROCK-17 | Barton Park Regional Detention System | City of Rockledge |  | 106.104 | 1.9413
620000 | 1300000 | 1300000 | North IRL | B | IR8-11 | 62-304.520 (6), F.A.C. | 0.36 | 0.48 | City of Rockledge | 0.055031 | 3849.2319 | 8.0945 | 1.0996 | 0.44545 | 0.06051 | 211.8252 | 1400 | Commercial and Services | 1400 | City of Rockledge Brevard County | City of Rockledge |  |  |  | 0 | 1 | 0.44545 | 0.06051 | 211.8252 |  | -1 | -1 | -1 | -1 | 0 |  |  | North IRL B | -1 |  |  | 723 | ROCK-17 | Barton Park Regional Detention System | City of Rockledge |  | 153.2365 | 0.1718
620000 | 1300000 | 1300000 | North IRL | B | IR8-11 | 62-304.520 (6), F.A.C. | 0.36 | 0.48 | City of Rockledge | 0.015747 | 3849.2319 | 8.0945 | 1.0996 | 0.12746 | 0.017315 | 60.6126 | 1700 | Institutional (Educational,religious,health and military facilities) | 1700 | City of Rockledge Brevard County | City of Rockledge |  |  |  | 0 | 1 | 0.12746 | 0.017315 | 110.8789 |  | -1 | -1 | -1 | -1 | 0 |  |  | North IRL B | -1 |  |  | 723 | ROCK-17 | Barton Park Regional Detention System | City of Rockledge |  | 85.5039 | 0.089926
620000 | 1300000 | 1300000 | North IRL | B | IR8-11 | 62-304.520 (6), F.A.C. | 0.36 | 0.48 | City of Rockledge | 0.266 | 3849.2319 | 8.0945 | 1.0996 | 2.1531 | 0.29249 | 1023.8942 | 1750 | Governmental | 1750 | City of Rockledge Brevard County | City of Rockledge |  |  |  | 0 | 1 | 2.1531 | 0.29249 | 2055.2108 |  | -1 | -1 | -1 | -1 | 0 |  |  | North IRL B | -1 |  |  | 723 | ROCK-17 | Barton Park Regional Detention System | City of Rockledge |  | 140.4685 | 1.6668
620000 | 1300000 | 1300000 | North IRL | B | IR8-11 | 62-304.520 (6), F.A.C. | 0.36 | 0.48 | City of Rockledge | 0.61776 | 3909.0882 | 7.4762 | 1.0161 | 4.6185 | 0.62769 | 2414.8919 | 1750 | Governmental | 1750 | City of Rockledge Brevard County | City of Rockledge |  |  |  | 0 | 1 | 4.6185 | 0.62769 | 2414.8919 |  | -1 | -1 | -1 | -1 | 0 |  |  | North IRL B | -1 |  |  | 723 | ROCK-17 | Barton Park Regional Detention System | City of Rockledge |  | 200 | 1.9585
620000 | 1300000 | 1300000 | North IRL | B | IR8-11 | 62-304.520 (6), F.A.C. | 0.36 | 0.48 | City of Rockledge | 0.12324 | 3933.8246 | 10.1726 | 1.5086 | 1.2537 | 0.18592 | 484.8193 | 1200 | Residential, Medium Density-Two-five dwellingunits per acre | 1200 | City of Rockledge Brevard County | City of Rockledge |  |  |  | 0 | 1 | 1.2537 | 0.18592 | 484.8193 |  | -1 | -1 | -1 | -1 | 0 |  |  | North IRL B | -1 |  |  | 723 | ROCK-17 | Barton Park Regional Detention System | City of Rockledge |  | 119.9763 | 0.3932
620000 | 1300000 | 1300000 | North IRL | B | IR8-11 | 62-304.520 (6), F.A.C. | 0.36 | 0.48 | City of Rockledge | 0.16906 | 3933.8246 | 10.1726 | 1.5086 | 1.7197 | 0.25503 | 665.0376 | 1210 | Fixed Single Family Units | 1210 | City of Rockledge Brevard County | City of Rockledge |  |  |  | 0 | 1 | 1.7197 | 0.25503 | 692.7266 |  | -1 | -1 | -1 | -1 | 0 |  |  | North IRL B | -1 |  |  | 723 | ROCK-17 | Barton Park Regional Detention System | City of Rockledge |  | 105.32 | 0.56182
620000 | 1300000 | 1300000 | North IRL | B | IR8-11 | 62-304.520 (6), F.A.C. | 0.36 | 0.48 | City of Rockledge | 0.17754 | 3933.8246 | 10.1726 | 1.5086 | 1.806 | 0.26783 | 698.4008 | 1210 | Fixed Single Family Units | 1210 | City of Rockledge Brevard County | City of Rockledge |  |  |  | 0 | 1 | 1.806 | 0.26783 | 733.1025 |  | -1 | -1 | -1 | -1 | 0 |  |  | North IRL B | -1 |  |  | 723 | ROCK-17 | Barton Park Regional Detention System | City of Rockledge |  | 107.5839 | 0.59457
620000 | 1300000 | 1300000 | North IRL | B | IR8-11 | 62-304.520 (6), F.A.C. | 0.36 | 0.48 | City of Rockledge | 0.014281 | 3933.8246 | 10.1726 | 1.5086 | 0.14528 | 0.021544 | 56.1791 | 1210 | Fixed Single Family Units | 1210 | City of Rockledge Brevard County | City of Rockledge |  |  |  | 0 | 1 | 0.14528 | 0.021544 | 59.5943 |  | -1 | -1 | -1 | -1 | 0 |  |  | North IRL B | -1 |  |  | 723 | ROCK-17 | Barton Park Regional Detention System | City of Rockledge |  | 61.9641 | 0.048333
620000 | 1300000 | 1300000 | North IRL | B | IR8-11 | 62-304.520 (6), F.A.C. | 0.36 | 0.48 | City of Rockledge | 0.27254 | 3955.932 | 10.2256 | 1.5163 | 2.7868 | 0.41325 | 1078.1383 | 1200 | Residential, Medium Density-Two-five dwellingunits per acre | 1200 | City of Rockledge Brevard County | City of Rockledge |  |  |  | 0 | 1 | 2.7868 | 0.41325 | 1078.1383 |  | -1 | -1 | -1 | -1 | 0 |  |  | North IRL B | -1 |  |  | 723 | ROCK-17 | Barton Park Regional Detention System | City of Rockledge |  | 200.458 | 0.8744
620000 | 1300000 | 1300000 | North IRL | B | IR8-11 | 62-304.520 (6), F.A.C. | 0.36 | 0.48 | City of Rockledge | 0.025005 | 3955.932 | 10.2256 | 1.5163 | 0.25569 | 0.037915 | 98.918 | 1210 | Fixed Single Family Units | 1210 | City of Rockledge Brevard County | City of Rockledge |  |  |  | 0 | 1 | 0.25569 | 0.037915 | 98.918 |  | -1 | -1 | -1 | -1 | 0 |  |  | North IRL B | -1 |  |  | 723 | ROCK-17 | Barton Park Regional Detention System | City of Rockledge |  | 40.2511 | 0.080225
620000 | 1300000 | 1300000 | North IRL | B | IR8-11 | 62-304.520 (6), F.A.C. | 0.36 | 0.48 | City of Rockledge | 0.077801 | 3955.932 | 10.2256 | 1.5163 | 0.79556 | 0.11797 | 307.7756 | 1210 | Fixed Single Family Units | 1210 | City of Rockledge Brevard County | City of Rockledge |  |  |  | 0 | 1 | 0.79556 | 0.11797 | 307.7756 |  | -1 | -1 | -1 | -1 | 0 |  |  | North IRL B | -1 |  |  | 723 | ROCK-17 | Barton Park Regional Detention System | City of Rockledge |  | 81.7198 | 0.24962
620000 | 1300000 | 1300000 | North IRL | B | IR8-11 | 62-304.520 (6), F.A.C. | 0.36 | 0.48 | City of Rockledge | 0.16353 | 3955.932 | 10.2256 | 1.5163 | 1.6722 | 0.24797 | 646.9322 | 1210 | Fixed Single Family Units | 1210 | City of Rockledge Brevard County | City of Rockledge |  |  |  | 0 | 1 | 1.6722 | 0.24797 | 646.9322 |  | -1 | -1 | -1 | -1 | 0 |  |  | North IRL B | -1 |  |  | 723 | ROCK-17 | Barton Park Regional Detention System | City of Rockledge |  | 103.0415 | 0.52468
620000 | 1300000 | 1300000 | North IRL | B | IR8-11 | 62-304.520 (6), F.A.C. | 0.36 | 0.48 | City of Rockledge | 0.078886 | 3955.932 | 10.2256 | 1.5163 | 0.80665 | 0.11961 | 312.0662 | 1210 | Fixed Single Family Units | 1210 | City of Rockledge Brevard County | City of Rockledge |  |  |  | 0 | 1 | 0.80665 | 0.11961 | 312.0662 |  | -1 | -1 | -1 | -1 | 0 |  |  | North IRL B | -1 |  |  | 723 | ROCK-17 | Barton Park Regional Detention System | City of Rockledge |  | 75.4799 | 0.2531
620000 | 1300000 | 1300000 | North IRL | B | IR8-11 | 62-304.520 (6), F.A.C. | 0.36 | 0.48 | City of Rockledge | 0.61776 | 3948.1064 | 7.9433 | 1.0827 | 4.9071 | 0.66886 | 2438.9959 | 1710 | Educational Facilities | 1710 | City of Rockledge Brevard County | City of Rockledge |  |  |  | 0 | 1 | 4.9071 | 0.66886 | 2438.9959 |  | -1 | -1 | -1 | -1 | 0 |  |  | North IRL B | -1 |  |  | 723 | ROCK-17 | Barton Park Regional Detention System | City of Rockledge |  | 200 | 1.9781
620000 | 1300000 | 1300000 | North IRL | B | IR8-11 | 62-304.520 (6), F.A.C. | 0.36 | 0.48 | City of Rockledge | 0.22101 | 3947.5188 | 10.2053 | 1.5133 | 2.2554 | 0.33446 | 872.4299 | 1200 | Residential, Medium Density-Two-five dwellingunits per acre | 1200 | City of Rockledge Brevard County | City of Rockledge |  |  |  | 0 | 1 | 2.2554 | 0.33446 | 872.4299 |  | -1 | -1 | -1 | -1 | 0 |  |  | North IRL B | -1 |  |  | 723 | ROCK-17 | Barton Park Regional Detention System | City of Rockledge |  | 170.4 | 0.70757
620000 | 1300000 | 1300000 | North IRL | B | IR8-11 | 62-304.520 (6), F.A.C. | 0.36 | 0.48 | City of Rockledge | 0.0026078 | 3947.5188 | 10.2053 | 1.5133 | 0.026614 | 0.0039465 | 10.2945 | 1210 | Fixed Single Family Units | 1210 | City of Rockledge Brevard County | City of Rockledge |  |  |  | 0 | 1 | 0.026614 | 0.0039465 | 10.2945 |  | -1 | -1 | -1 | -1 | 0 |  |  | North IRL B | -1 |  |  | 723 | ROCK-17 | Barton Park Regional Detention System | City of Rockledge |  | 15.9954 | 0.0083492
620000 | 1300000 | 1300000 | North IRL | B | IR8-11 | 62-304.520 (6), F.A.C. | 0.36 | 0.48 | City of Rockledge | 0.16818 | 3947.5188 | 10.2053 | 1.5133 | 1.7163 | 0.25451 | 663.8889 | 1210 | Fixed Single Family Units | 1210 | City of Rockledge Brevard County | City of Rockledge |  |  |  | 0 | 1 | 1.7163 | 0.25451 | 663.8889 |  | -1 | -1 | -1 | -1 | 0 |  |  | North IRL B | -1 |  |  | 723 | ROCK-17 | Barton Park Regional Detention System | City of Rockledge |  | 106.1393 | 0.53843
620000 | 1300000 | 1300000 | North IRL | B | IR8-11 | 62-304.520 (6), F.A.C. | 0.36 | 0.48 | City of Rockledge | 0.097573 | 3947.5188 | 10.2053 | 1.5133 | 0.99576 | 0.14766 | 385.1696 | 1210 | Fixed Single Family Units | 1210 | City of Rockledge Brevard County | City of Rockledge |  |  |  | 0 | 1 | 0.99576 | 0.14766 | 385.1696 |  | -1 | -1 | -1 | -1 | 0 |  |  | North IRL B | -1 |  |  | 723 | ROCK-17 | Barton Park Regional Detention System | City of Rockledge |  | 90.0245 | 0.31238
620000 | 1300000 | 1300000 | North IRL | B | IR8-11 | 62-304.520 (6), F.A.C. | 0.36 | 0.48 | City of Rockledge | 0.10097 | 3947.5188 | 10.2053 | 1.5133 | 1.0304 | 0.1528 | 398.5808 | 1210 | Fixed Single Family Units | 1210 | City of Rockledge Brevard County | City of Rockledge |  |  |  | 0 | 1 | 1.0304 | 0.1528 | 398.5808 |  | -1 | -1 | -1 | -1 | 0 |  |  | North IRL B | -1 |  |  | 723 | ROCK-17 | Barton Park Regional Detention System | City of Rockledge |  | 81.6702 | 0.32326
620000 | 1300000 | 1300000 | North IRL | B | IR8-11 | 62-304.520 (6), F.A.C. | 0.36 | 0.48 | City of Rockledge | 0.0015125 | 3947.5188 | 10.2053 | 1.5133 | 0.015436 | 0.0022889 | 5.9707 | 1210 | Fixed Single Family Units | 1210 | City of Rockledge Brevard County | City of Rockledge |  |  |  | 0 | 1 | 0.015436 | 0.0022889 | 5.9707 |  | -1 | -1 | -1 | -1 | 0 |  |  | North IRL B | -1 |  |  | 723 | ROCK-17 | Barton Park Regional Detention System | City of Rockledge |  | 12.8752 | 0.0048424
620000 | 1300000 | 1300000 | North IRL | B | IR8-11 | 62-304.520 (6), F.A.C. | 0.36 | 0.48 | City of Rockledge | 0.025915 | 3947.5188 | 10.2053 | 1.5133 | 0.26447 | 0.039218 | 102.2985 | 1210 | Fixed Single Family Units | 1210 | City of Rockledge Brevard County | City of Rockledge |  |  |  | 0 | 1 | 0.26447 | 0.039218 | 102.2985 |  | -1 | -1 | -1 | -1 | 0 |  |  | North IRL B | -1 |  |  | 723 | ROCK-17 | Barton Park Regional Detention System | City of Rockledge |  | 50.5223 | 0.082967
620000 | 1300000 | 1300000 | North IRL | B | IR8-11 | 62-304.520 (6), F.A.C. | 0.36 | 0.48 | City of Rockledge | 0.61776 | 4035.4865 | 12.5678 | 1.6576 | 7.7639 | 1.024 | 2492.9761 | 1410 | Retail Sales and Services | 1410 | City of Rockledge Brevard County | City of Rockledge |  |  |  | 0 | 1 | 7.7639 | 1.024 | 2492.9761 |  | -1 | -1 | -1 | -1 | 0 |  |  | North IRL B | -1 |  |  | 723 | ROCK-17 | Barton Park Regional Detention System | City of Rockledge |  | 200 | 2.0219
620000 | 1300000 | 1300000 | North IRL | B | IR8-11 | 62-304.520 (6), F.A.C. | 0.36 | 0.48 | City of Rockledge | 0.22343 | 3982.0829 | 10.7343 | 1.8607 | 2.3983 | 0.41574 | 889.7128 | 1200 | Residential, Medium Density-Two-five dwellingunits per acre | 1200 | City of Rockledge Brevard County | City of Rockledge |  |  |  | 0 | 1 | 2.3983 | 0.41574 | 889.7128 |  | -1 | -1 | -1 | -1 | 0 |  |  | North IRL B | -1 |  |  | 723 | ROCK-17 | Barton Park Regional Detention System | City of Rockledge |  | 136.1961 | 0.72158
620000 | 1300000 | 1300000 | North IRL | B | IR8-11 | 62-304.520 (6), F.A.C. | 0.36 | 0.48 | City of Rockledge | 0.031602 | 3982.0829 | 10.7343 | 1.8607 | 0.33923 | 0.058802 | 125.8427 | 1400 | Commercial and Services | 1400 | City of Rockledge Brevard County | City of Rockledge |  |  |  | 0 | 1 | 0.33923 | 0.058802 | 125.8427 |  | -1 | -1 | -1 | -1 | 0 |  |  | North IRL B | -1 |  |  | 723 | ROCK-17 | Barton Park Regional Detention System | City of Rockledge |  | 105.1458 | 0.10206
620000 | 1300000 | 1300000 | North IRL | B | IR8-11 | 62-304.520 (6), F.A.C. | 0.36 | 0.48 | City of Rockledge | 0.26063 | 3982.0829 | 10.7343 | 1.8607 | 2.7977 | 0.48496 | 1037.8591 | 1300 | Residential, High Density | 1300 | City of Rockledge Brevard County | City of Rockledge |  |  |  | 0 | 1 | 2.7977 | 0.48496 | 1037.8591 |  | -1 | -1 | -1 | -1 | 0 |  |  | North IRL B | -1 |  |  | 723 | ROCK-17 | Barton Park Regional Detention System | City of Rockledge |  | 142.198 | 0.84173
620000 | 1300000 | 1300000 | North IRL | B | IR8-11 | 62-304.520 (6), F.A.C. | 0.36 | 0.48 | City of Rockledge | 0.1021 | 3982.0829 | 10.7343 | 1.8607 | 1.096 | 0.18998 | 406.5707 | 1300 | Residential, High Density | 1300 | City of Rockledge Brevard County | City of Rockledge |  |  |  | 0 | 1 | 1.096 | 0.18998 | 406.5707 |  | -1 | -1 | -1 | -1 | 0 |  |  | North IRL B | -1 |  |  | 723 | ROCK-17 | Barton Park Regional Detention System | City of Rockledge |  | 116.5373 | 0.32974
620000 | 1300000 | 1300000 | North IRL | B | IR8-11 | 62-304.520 (6), F.A.C. | 0.36 | 0.48 | City of Rockledge | 0.0029214 | 3895.5928 | 10.3085 | 1.3709 | 0.030116 | 0.0040051 | 11.3807 | 1700 | Institutional (Educational,religious,health and military facilities) | 1700 | City of Rockledge Brevard County | City of Rockledge |  |  |  | 0 | 1 | 0.030116 | 0.0040051 | 568.766 |  | -1 | -1 | -1 | -1 | 0 |  |  | North IRL B | -1 |  |  | 723 | ROCK-17 | Barton Park Regional Detention System | City of Rockledge |  | 70.687 | 0.46129
620000 | 1300000 | 1300000 | North IRL | B | IR8-11 | 62-304.520 (6), F.A.C. | 0.36 | 0.48 | City of Rockledge | 0.094121 | 3983.6377 | 9.7466 | 1.4222 | 0.91736 | 0.13386 | 374.9452 | 1200 | Residential, Medium Density-Two-five dwellingunits per acre | 1200 | City of Rockledge Brevard County | City of Rockledge |  |  |  | 0 | 1 | 0.91736 | 0.13386 | 374.9452 |  | -1 | -1 | -1 | -1 | 0 |  |  | North IRL B | -1 |  |  | 723 | ROCK-17 | Barton Park Regional Detention System | City of Rockledge |  | 115.2437 | 0.30409
620000 | 1300000 | 1300000 | North IRL | B | IR8-11 | 62-304.520 (6), F.A.C. | 0.36 | 0.48 | City of Rockledge | 0.09901 | 3983.6377 | 9.7466 | 1.4222 | 0.965 | 0.14081 | 394.4185 | 1210 | Fixed Single Family Units | 1210 | City of Rockledge Brevard County | City of Rockledge |  |  |  | 0 | 1 | 0.965 | 0.14081 | 394.4185 |  | -1 | -1 | -1 | -1 | 0 |  |  | North IRL B | -1 |  |  | 723 | ROCK-17 | Barton Park Regional Detention System | City of Rockledge |  | 87.1853 | 0.31989
620000 | 1300000 | 1300000 | North IRL | B | IR8-11 | 62-304.520 (6), F.A.C. | 0.36 | 0.48 | City of Rockledge | 0.097788 | 3983.6377 | 9.7466 | 1.4222 | 0.9531 | 0.13907 | 389.5527 | 1210 | Fixed Single Family Units | 1210 | City of Rockledge Brevard County | City of Rockledge |  |  |  | 0 | 1 | 0.9531 | 0.13907 | 389.5527 |  | -1 | -1 | -1 | -1 | 0 |  |  | North IRL B | -1 |  |  | 723 | ROCK-17 | Barton Park Regional Detention System | City of Rockledge |  | 86.8604 | 0.31594
620000 | 1300000 | 1300000 | North IRL | B | IR8-11 | 62-304.520 (6), F.A.C. | 0.36 | 0.48 | City of Rockledge | 0.17908 | 3983.6377 | 9.7466 | 1.4222 | 1.7454 | 0.25468 | 713.3978 | 1210 | Fixed Single Family Units | 1210 | City of Rockledge Brevard County | City of Rockledge |  |  |  | 0 | 1 | 1.7454 | 0.25468 | 713.3978 |  | -1 | -1 | -1 | -1 | 0 |  |  | North IRL B | -1 |  |  | 723 | ROCK-17 | Barton Park Regional Detention System | City of Rockledge |  | 108.4866 | 0.57859
620000 | 1300000 | 1300000 | North IRL | B | IR8-11 | 62-304.520 (6), F.A.C. | 0.36 | 0.48 | City of Rockledge | 0.14776 | 3983.6377 | 9.7466 | 1.4222 | 1.4402 | 0.21014 | 588.6316 | 1750 | Governmental | 1750 | City of Rockledge Brevard County | City of Rockledge |  |  |  | 0 | 1 | 1.4402 | 0.21014 | 588.6316 |  | -1 | -1 | -1 | -1 | 0 |  |  | North IRL B | -1 |  |  | 723 | ROCK-17 | Barton Park Regional Detention System | City of Rockledge |  | 123.9268 | 0.4774
620000 | 1300000 | 1300000 | North IRL | B | IR8-11 | 62-304.520 (6), F.A.C. | 0.36 | 0.48 | City of Rockledge | 0.0037337 | 3904.9004 | 10.5289 | 1.3991 | 0.039312 | 0.005224 | 14.5799 | 1700 | Institutional (Educational,religious,health and military facilities) | 1700 | City of Rockledge Brevard County | City of Rockledge |  |  |  | 0 | 1 | 0.039312 | 0.005224 | 139.5432 |  | -1 | -1 | -1 | -1 | 0 |  |  | North IRL B | -1 |  |  | 723 | ROCK-17 | Barton Park Regional Detention System | City of Rockledge |  | 100.65 | 0.11317
620000 | 1300000 | 1300000 | North IRL | B | IR8-11 | 62-304.520 (6), F.A.C. | 0.36 | 0.48 | City of Rockledge | 0.13368 | 3971.2778 | 10.8883 | 1.4376 | 1.4555 | 0.19217 | 530.8687 | 1400 | Commercial and Services | 1400 | City of Rockledge Brevard County | City of Rockledge |  |  |  | 0 | 1 | 1.4555 | 0.19217 | 1679.5969 |  | -1 | -1 | -1 | -1 | 0 |  |  | North IRL B | -1 |  |  | 723 | ROCK-17 | Barton Park Regional Detention System | City of Rockledge |  | 144.6123 | 1.3622
620000 | 1300000 | 1300000 | North IRL | B | IR8-11 | 62-304.520 (6), F.A.C. | 0.36 | 0.48 | City of Rockledge | 0.051871 | 3971.2778 | 10.8883 | 1.4376 | 0.56479 | 0.07457 | 205.9956 | 8140 | Roads and Highways | 8140 | City of Rockledge Brevard County | City of Rockledge |  |  |  | 0 | 1 | 0.56479 | 0.07457 | 755.564 |  | -1 | -1 | -1 | -1 | 0 |  |  | North IRL B | -1 |  |  | 723 | ROCK-17 | Barton Park Regional Detention System | City of Rockledge |  | 115.5232 | 0.61279
620000 | 1300000 | 1300000 | North IRL | B | IR8-11 | 62-304.520 (6), F.A.C. | 0.36 | 0.48 | City of Rockledge | 0.0041486 | 3971.2778 | 10.8883 | 1.4376 | 0.045172 | 0.0059641 | 16.4754 | 1410 | Retail Sales and Services | 1410 | City of Rockledge Brevard County | City of Rockledge |  |  |  | 0 | 1 | 0.045172 | 0.0059641 | 18.1494 |  | -1 | -1 | -1 | -1 | 0 |  |  | North IRL B | -1 |  |  | 723 | ROCK-17 | Barton Park Regional Detention System | City of Rockledge |  | 38.314 | 0.01472
620000 | 1300000 | 1300000 | North IRL | B | IR8-11 | 62-304.520 (6), F.A.C. | 0.36 | 0.48 | Natural Lands | 0.25401 | 3146.3712 | 6.822 | 0.81626 | 1.7329 | 0.20734 | 799.2103 | 6460 | Mixed scrub-shrub wetland | 6460 | City of Rockledge Brevard County | City of Rockledge |  |  | Natural Lands | 0 | 1 | 1.7329 | 0.20734 | 799.2103 |  | -1 | -1 | -1 | -1 | 0 |  |  | North IRL B | -1 |  |  | 723 | ROCK-17 | Barton Park Regional Detention System | City of Rockledge |  | 144.0049 | 0.64818
620000 | 1300000 | 1300000 | North IRL | B | IR8-11 | 62-304.520 (6), F.A.C. | 0.36 | 0.48 | City of Rockledge | 0.36375 | 3146.3712 | 6.822 | 0.81626 | 2.4815 | 0.29692 | 1144.5028 | 8120 | Railroads | 8120 | City of Rockledge Brevard County | City of Rockledge |  |  |  | 0 | 1 | 2.4815 | 0.29692 | 1144.5028 |  | -1 | -1 | -1 | -1 | 0 |  |  | North IRL B | -1 |  |  | 723 | ROCK-17 | Barton Park Regional Detention System | City of Rockledge |  | 161.7695 | 0.92823
620000 | 1300000 | 1300000 | North IRL | B | IR8-11 | 62-304.520 (6), F.A.C. | 0.36 | 0.48 | City of Rockledge | 0.61776 | 3851.3802 | 8.2376 | 1.1 | 5.0889 | 0.67952 | 2379.242 | 1700 | Institutional (Educational,religious,health and military facilities) | 1700 | City of Rockledge Brevard County | City of Rockledge |  |  |  | 0 | 1 | 5.0889 | 0.67952 | 2379.242 |  | -1 | -1 | -1 | -1 | 0 |  |  | North IRL B | -1 |  |  | 723 | ROCK-17 | Barton Park Regional Detention System | City of Rockledge |  | 200 | 1.9296
620000 | 1300000 | 1300000 | North IRL | B | IR8-11 | 62-304.520 (6), F.A.C. | 0.36 | 0.48 | City of Rockledge | 0.037925 | 1295.9073 | 0 | 0 | 0 | 0 | 49.1467 | 1660 | Holding Ponds | 1660 | City of Rockledge Brevard County | City of Rockledge |  |  |  | 0 | 1 | 0 | 0 | 49.1467 |  | -1 | -1 | -1 | -1 | 0 |  |  | North IRL B | -1 |  |  | 723 | ROCK-17 | Barton Park Regional Detention System | City of Rockledge |  | 49.6115 | 0.039859
620000 | 1300000 | 1300000 | North IRL | B | IR8-11 | 62-304.520 (6), F.A.C. | 0.36 | 0.48 | Natural Lands | 0.067056 | 1295.9073 | 0 | 0 | 0 | 0 | 86.8979 | 4340 | Hardwood Conifer Mixed | 4340 | City of Rockledge Brevard County | City of Rockledge |  |  | Natural Lands | 0 | 1 | 0 | 0 | 208.1796 |  | -1 | -1 | -1 | -1 | 0 |  |  | North IRL B | -1 |  |  | 723 | ROCK-17 | Barton Park Regional Detention System | City of Rockledge |  | 87.3959 | 0.16884
620000 | 1300000 | 1300000 | North IRL | B | IR8-11 | 62-304.520 (6), F.A.C. | 0.36 | 0.48 | City of Rockledge | 0.33303 | 1295.9073 | 0 | 0 | 0 | 0 | 431.5816 | 7420 | Borrow areas | 7420 | City of Rockledge Brevard County | City of Rockledge |  |  |  | 0 | 1 | 0 | 0 | 543.2379 |  | -1 | -1 | -1 | -1 | 0 |  |  | North IRL B | -1 |  |  | 723 | ROCK-17 | Barton Park Regional Detention System | City of Rockledge |  | 156.0028 | 0.44058
620000 | 1300000 | 1300000 | North IRL | B | IR8-11 | 62-304.520 (6), F.A.C. | 0.36 | 0.48 | City of Rockledge | 0.61776 | 3879.6826 | 7.936 | 1.1508 | 4.9026 | 0.71092 | 2396.7261 | 8310 | Electrical power facilities | 8310 | City of Rockledge Brevard County | City of Rockledge |  |  |  | 0 | 1 | 4.9026 | 0.71092 | 2396.7261 |  | -1 | -1 | -1 | -1 | 0 |  |  | North IRL B | -1 |  |  | 723 | ROCK-17 | Barton Park Regional Detention System | City of Rockledge |  | 200 | 1.9438
620000 | 1300000 | 1300000 | North IRL | B | IR8-11 | 62-304.520 (6), F.A.C. | 0.36 | 0.48 | City of Rockledge | 0.22945 | 3941.0165 | 10.1897 | 1.5111 | 2.338 | 0.34671 | 904.2609 | 1200 | Residential, Medium Density-Two-five dwellingunits per acre | 1200 | City of Rockledge Brevard County | City of Rockledge |  |  |  | 0 | 1 | 2.338 | 0.34671 | 904.2609 |  | -1 | -1 | -1 | -1 | 0 |  |  | North IRL B | -1 |  |  | 723 | ROCK-17 | Barton Park Regional Detention System | City of Rockledge |  | 169.5637 | 0.73338
620000 | 1300000 | 1300000 | North IRL | B | IR8-11 | 62-304.520 (6), F.A.C. | 0.36 | 0.48 | City of Rockledge | 0.00846 | 3941.0165 | 10.1897 | 1.5111 | 0.086205 | 0.012784 | 33.3411 | 1210 | Fixed Single Family Units | 1210 | City of Rockledge Brevard County | City of Rockledge |  |  |  | 0 | 1 | 0.086205 | 0.012784 | 33.3411 |  | -1 | -1 | -1 | -1 | 0 |  |  | North IRL B | -1 |  |  | 723 | ROCK-17 | Barton Park Regional Detention System | City of Rockledge |  | 28.142 | 0.027041
620000 | 1300000 | 1300000 | North IRL | B | IR8-11 | 62-304.520 (6), F.A.C. | 0.36 | 0.48 | City of Rockledge | 0.003324 | 3941.0165 | 10.1897 | 1.5111 | 0.03387 | 0.0050227 | 13.0998 | 1210 | Fixed Single Family Units | 1210 | City of Rockledge Brevard County | City of Rockledge |  |  |  | 0 | 1 | 0.03387 | 0.0050227 | 13.0998 |  | -1 | -1 | -1 | -1 | 0 |  |  | North IRL B | -1 |  |  | 723 | ROCK-17 | Barton Park Regional Detention System | City of Rockledge |  | 18.2343 | 0.010624
620000 | 1300000 | 1300000 | North IRL | B | IR8-11 | 62-304.520 (6), F.A.C. | 0.36 | 0.48 | City of Rockledge | 0.096736 | 3941.0165 | 10.1897 | 1.5111 | 0.98571 | 0.14617 | 381.2388 | 1210 | Fixed Single Family Units | 1210 | City of Rockledge Brevard County | City of Rockledge |  |  |  | 0 | 1 | 0.98571 | 0.14617 | 381.2388 |  | -1 | -1 | -1 | -1 | 0 |  |  | North IRL B | -1 |  |  | 723 | ROCK-17 | Barton Park Regional Detention System | City of Rockledge |  | 84.9397 | 0.3092
620000 | 1300000 | 1300000 | North IRL | B | IR8-11 | 62-304.520 (6), F.A.C. | 0.36 | 0.48 | City of Rockledge | 0.18547 | 3941.0165 | 10.1897 | 1.5111 | 1.8899 | 0.28025 | 730.9302 | 1210 | Fixed Single Family Units | 1210 | City of Rockledge Brevard County | City of Rockledge |  |  |  | 0 | 1 | 1.8899 | 0.28025 | 730.9302 |  | -1 | -1 | -1 | -1 | 0 |  |  | North IRL B | -1 |  |  | 723 | ROCK-17 | Barton Park Regional Detention System | City of Rockledge |  | 102.6948 | 0.59281
620000 | 1300000 | 1300000 | North IRL | B | IR8-11 | 62-304.520 (6), F.A.C. | 0.36 | 0.48 | City of Rockledge | 0.094327 | 3941.0165 | 10.1897 | 1.5111 | 0.96117 | 0.14253 | 371.7451 | 1210 | Fixed Single Family Units | 1210 | City of Rockledge Brevard County | City of Rockledge |  |  |  | 0 | 1 | 0.96117 | 0.14253 | 371.7451 |  | -1 | -1 | -1 | -1 | 0 |  |  | North IRL B | -1 |  |  | 723 | ROCK-17 | Barton Park Regional Detention System | City of Rockledge |  | 83.2314 | 0.3015
620000 | 1300000 | 1300000 | North IRL | B | IR8-11 | 62-304.520 (6), F.A.C. | 0.36 | 0.48 | City of Rockledge | 0.22431 | 4063.2374 | 10.3047 | 1.5071 | 2.3114 | 0.33806 | 911.4242 | 1410 | Retail Sales and Services | 1410 | City of Rockledge Brevard County | City of Rockledge |  |  |  | 0 | 1 | 2.3114 | 0.33806 | 911.4242 |  | -1 | -1 | -1 | -1 | 0 |  |  | North IRL B | -1 |  |  | 723 | ROCK-17 | Barton Park Regional Detention System | City of Rockledge |  | 136.3264 | 0.73919
620000 | 1300000 | 1300000 | North IRL | B | IR8-11 | 62-304.520 (6), F.A.C. | 0.36 | 0.48 | City of Rockledge | 0.39345 | 4063.2374 | 10.3047 | 1.5071 | 4.0544 | 0.59298 | 1598.6954 | 1300 | Residential, High Density | 1300 | City of Rockledge Brevard County | City of Rockledge |  |  |  | 0 | 1 | 4.0544 | 0.59298 | 1598.6954 |  | -1 | -1 | -1 | -1 | 0 |  |  | North IRL B | -1 |  |  | 723 | ROCK-17 | Barton Park Regional Detention System | City of Rockledge |  | 163.7064 | 1.2966
620000 | 1300000 | 1300000 | North IRL | B | IR8-11 | 62-304.520 (6), F.A.C. | 0.36 | 0.48 | City of Rockledge | 0.61776 | 3964.7022 | 7.9764 | 1.0872 | 4.9275 | 0.67165 | 2449.2481 | 1750 | Governmental | 1750 | City of Rockledge Brevard County | City of Rockledge |  |  |  | 0 | 1 | 4.9275 | 0.67165 | 2449.2481 |  | -1 | -1 | -1 | -1 | 0 |  |  | North IRL B | -1 |  |  | 723 | ROCK-17 | Barton Park Regional Detention System | City of Rockledge |  | 200 | 1.9864
620000 | 1300000 | 1300000 | North IRL | B | IR8-11 | 62-304.520 (6), F.A.C. | 0.36 | 0.48 | City of Rockledge | 0.031125 | 3991.0294 | 10.3796 | 1.389 | 0.32306 | 0.043233 | 124.2192 | 1400 | Commercial and Services | 1400 | City of Rockledge Brevard County | City of Rockledge |  |  |  | 0 | 1 | 0.32306 | 0.043233 | 124.2192 |  | -1 | -1 | -1 | -1 | 0 |  |  | North IRL B | -1 |  |  | 723 | ROCK-17 | Barton Park Regional Detention System | City of Rockledge |  | 105.0014 | 0.10075
620000 | 1300000 | 1300000 | North IRL | B | IR8-11 | 62-304.520 (6), F.A.C. | 0.36 | 0.48 | City of Rockledge | 0.01034 | 3991.0294 | 10.3796 | 1.389 | 0.10732 | 0.014362 | 41.266 | 1430 | Professional Services | 1430 | City of Rockledge Brevard County | City of Rockledge |  |  |  | 0 | 1 | 0.10732 | 0.014362 | 41.266 |  | -1 | -1 | -1 | -1 | 0 |  |  | North IRL B | -1 |  |  | 723 | ROCK-17 | Barton Park Regional Detention System | City of Rockledge |  | 42.6035 | 0.033468
620000 | 1300000 | 1300000 | North IRL | B | IR8-11 | 62-304.520 (6), F.A.C. | 0.36 | 0.48 | City of Rockledge | 0.11644 | 3991.0294 | 10.3796 | 1.389 | 1.2086 | 0.16174 | 464.7318 | 1410 | Retail Sales and Services | 1410 | City of Rockledge Brevard County | City of Rockledge |  |  |  | 0 | 1 | 1.2086 | 0.16174 | 464.7318 |  | -1 | -1 | -1 | -1 | 0 |  |  | North IRL B | -1 |  |  | 723 | ROCK-17 | Barton Park Regional Detention System | City of Rockledge |  | 121.0798 | 0.37691
620000 | 1300000 | 1300000 | North IRL | B | IR8-11 | 62-304.520 (6), F.A.C. | 0.36 | 0.48 | City of Rockledge | 0.32585 | 3991.0294 | 10.3796 | 1.389 | 3.3822 | 0.45261 | 1300.4867 | 1410 | Retail Sales and Services | 1410 | City of Rockledge Brevard County | City of Rockledge |  |  |  | 0 | 1 | 3.3822 | 0.45261 | 1300.4867 |  | -1 | -1 | -1 | -1 | 0 |  |  | North IRL B | -1 |  |  | 723 | ROCK-17 | Barton Park Regional Detention System | City of Rockledge |  | 147.8441 | 1.0547
620000 | 1300000 | 1300000 | North IRL | B | IR8-11 | 62-304.520 (6), F.A.C. | 0.36 | 0.48 | City of Rockledge | 0.134 | 3991.0294 | 10.3796 | 1.389 | 1.3909 | 0.18613 | 534.8084 | 1430 | Professional Services | 1430 | City of Rockledge Brevard County | City of Rockledge |  |  |  | 0 | 1 | 1.3909 | 0.18613 | 534.8084 |  | -1 | -1 | -1 | -1 | 0 |  |  | North IRL B | -1 |  |  | 723 | ROCK-17 | Barton Park Regional Detention System | City of Rockledge |  | 104.2072 | 0.43375
620000 | 1300000 | 1300000 | North IRL | B | IR8-11 | 62-304.520 (6), F.A.C. | 0.36 | 0.48 | City of Rockledge | 0.28365 | 3371.1449 | 6.7737 | 0.85149 | 1.9214 | 0.24153 | 956.2387 | 1710 | Educational Facilities | 1710 | City of Rockledge Brevard County | City of Rockledge |  |  |  | 0 | 1 | 1.9214 | 0.24153 | 962.9783 |  | -1 | -1 | -1 | -1 | 0 |  |  | North IRL B | -1 |  |  | 723 | ROCK-17 | Barton Park Regional Detention System | City of Rockledge |  | 145.9361 | 0.781
620000 | 1300000 | 1300000 | North IRL | B | IR8-11 | 62-304.520 (6), F.A.C. | 0.36 | 0.48 | City of Rockledge | 0.19295 | 3911.2129 | 8.0015 | 1.071 | 1.5439 | 0.20665 | 754.684 | 1860 | Community Recreational Facilities | 1860 | City of Rockledge Brevard County | City of Rockledge |  |  |  | 0 | 1 | 1.5439 | 0.20665 | 754.684 |  | -1 | -1 | -1 | -1 | 0 |  |  | North IRL B | -1 |  |  | 723 | ROCK-17 | Barton Park Regional Detention System | City of Rockledge |  | 131.2614 | 0.61207
620000 | 1300000 | 1300000 | North IRL | B | IR8-11 | 62-304.520 (6), F.A.C. | 0.36 | 0.48 | City of Rockledge | 0.17407 | 3911.2129 | 8.0015 | 1.071 | 1.3928 | 0.18642 | 680.8125 | 1750 | Governmental | 1750 | City of Rockledge Brevard County | City of Rockledge |  |  |  | 0 | 1 | 1.3928 | 0.18642 | 680.8125 |  | -1 | -1 | -1 | -1 | 0 |  |  | North IRL B | -1 |  |  | 723 | ROCK-17 | Barton Park Regional Detention System | City of Rockledge |  | 128.1857 | 0.55216
620000 | 1300000 | 1300000 | North IRL | B | IR8-11 | 62-304.520 (6), F.A.C. | 0.36 | 0.48 | City of Rockledge | 0.25074 | 3911.2129 | 8.0015 | 1.071 | 2.0063 | 0.26854 | 980.7078 | 1750 | Governmental | 1750 | City of Rockledge Brevard County | City of Rockledge |  |  |  | 0 | 1 | 2.0063 | 0.26854 | 980.7078 |  | -1 | -1 | -1 | -1 | 0 |  |  | North IRL B | -1 |  |  | 723 | ROCK-17 | Barton Park Regional Detention System | City of Rockledge |  | 140.6072 | 0.79538
620000 | 1300000 | 1300000 | North IRL | B | IR8-11 | 62-304.520 (6), F.A.C. | 0.36 | 0.48 | Natural Lands | 0.081272 | 3745.5311 | 7.9232 | 1.1158 | 0.64393 | 0.090687 | 304.4067 | 6460 | Mixed scrub-shrub wetland | 6460 | City of Rockledge Brevard County | City of Rockledge |  |  | Natural Lands | 0 | 1 | 0.64393 | 0.090687 | 304.4067 |  | -1 | -1 | -1 | -1 | 0 |  |  | North IRL B | -1 |  |  | 723 | ROCK-17 | Barton Park Regional Detention System | City of Rockledge |  | 112.8949 | 0.24688
620000 | 1300000 | 1300000 | North IRL | B | IR8-11 | 62-304.520 (6), F.A.C. | 0.36 | 0.48 | City of Rockledge | 0.030512 | 3745.5311 | 7.9232 | 1.1158 | 0.24175 | 0.034047 | 114.2854 | 8120 | Railroads | 8120 | City of Rockledge Brevard County | City of Rockledge |  |  |  | 0 | 1 | 0.24175 | 0.034047 | 114.2854 |  | -1 | -1 | -1 | -1 | 0 |  |  | North IRL B | -1 |  |  | 723 | ROCK-17 | Barton Park Regional Detention System | City of Rockledge |  | 63.8866 | 0.092689
620000 | 1300000 | 1300000 | North IRL | B | IR8-11 | 62-304.520 (6), F.A.C. | 0.36 | 0.48 | City of Rockledge | 0.50598 | 3745.5311 | 7.9232 | 1.1158 | 4.0089 | 0.5646 | 1895.1602 | 8310 | Electrical power facilities | 8310 | City of Rockledge Brevard County | City of Rockledge |  |  |  | 0 | 1 | 4.0089 | 0.5646 | 1895.1602 |  | -1 | -1 | -1 | -1 | 0 |  |  | North IRL B | -1 |  |  | 723 | ROCK-17 | Barton Park Regional Detention System | City of Rockledge |  | 184.436 | 1.537
620000 | 1300000 | 1300000 | North IRL | B | IR8-11 | 62-304.520 (6), F.A.C. | 0.36 | 0.48 | City of Rockledge | 5.5864e-05 | 3773.3219 | 10.9737 | 1.4247 | 0.00061303 | 7.9587e-05 | 0.21079 | 1400 | Commercial and Services | 1400 | City of Rockledge Brevard County | City of Rockledge |  |  |  | 0 | 1 | 0.00061303 | 7.9587e-05 | 0.21079 |  | -1 | -1 | -1 | -1 | 0 |  |  | North IRL B | -1 |  |  | 723 | ROCK-17 | Barton Park Regional Detention System | City of Rockledge |  | 2.7603 | 0.00017096
620000 | 1300000 | 1300000 | North IRL | B | IR8-11 | 62-304.520 (6), F.A.C. | 0.36 | 0.48 | Natural Lands | 0.13463 | 3773.3219 | 10.9737 | 1.4247 | 1.4774 | 0.1918 | 507.9974 | 4340 | Hardwood Conifer Mixed | 4340 | City of Rockledge Brevard County | City of Rockledge |  |  | Natural Lands | 0 | 1 | 1.4774 | 0.1918 | 507.9974 |  | -1 | -1 | -1 | -1 | 0 |  |  | North IRL B | -1 |  |  | 723 | ROCK-17 | Barton Park Regional Detention System | City of Rockledge |  | 134.2366 | 0.412
620000 | 1300000 | 1300000 | North IRL | B | IR8-11 | 62-304.520 (6), F.A.C. | 0.36 | 0.48 | City of Rockledge | 0.48308 | 3773.3219 | 10.9737 | 1.4247 | 5.3012 | 0.68823 | 1822.8122 | 1430 | Professional Services | 1430 | City of Rockledge Brevard County | City of Rockledge |  |  |  | 0 | 1 | 5.3012 | 0.68823 | 1822.8122 |  | -1 | -1 | -1 | -1 | 0 |  |  | North IRL B | -1 |  |  | 723 | ROCK-17 | Barton Park Regional Detention System | City of Rockledge |  | 176.3489 | 1.4784
620000 | 1300000 | 1300000 | North IRL | B | IR8-11 | 62-304.520 (6), F.A.C. | 0.36 | 0.48 | City of Rockledge | 0.073064 | 3883.7418 | 7.7663 | 1.0608 | 0.56744 | 0.077506 | 283.7615 | 1720 | Religious | 1720 | City of Rockledge Brevard County | City of Rockledge |  |  |  | 0 | 1 | 0.56744 | 0.077506 | 2399.2338 |  | -1 | -1 | -1 | -1 | 0 |  |  | North IRL B | -1 |  |  | 723 | ROCK-17 | Barton Park Regional Detention System | City of Rockledge |  | 113.4899 | 1.9459
620000 | 1300000 | 1300000 | North IRL | B | IR8-11 | 62-304.520 (6), F.A.C. | 0.36 | 0.48 | City of Rockledge | 0.18827 | 3911.1941 | 10.6057 | 1.4053 | 1.9967 | 0.26457 | 736.3621 | 1400 | Commercial and Services | 1400 | City of Rockledge Brevard County | City of Rockledge |  |  |  | 0 | 1 | 1.9967 | 0.26457 | 736.3621 |  | -1 | -1 | -1 | -1 | 0 |  |  | North IRL B | -1 |  |  | 723 | ROCK-17 | Barton Park Regional Detention System | City of Rockledge |  | 162.0241 | 0.59721
620000 | 1300000 | 1300000 | North IRL | B | IR8-11 | 62-304.520 (6), F.A.C. | 0.36 | 0.48 | City of Rockledge | 0.23765 | 3911.1941 | 10.6057 | 1.4053 | 2.5204 | 0.33396 | 929.4857 | 1700 | Institutional (Educational,religious,health and military facilities) | 1700 | City of Rockledge Brevard County | City of Rockledge |  |  |  | 0 | 1 | 2.5204 | 0.33396 | 929.4857 |  | -1 | -1 | -1 | -1 | 0 |  |  | North IRL B | -1 |  |  | 723 | ROCK-17 | Barton Park Regional Detention System | City of Rockledge |  | 138.4838 | 0.75384
620000 | 1300000 | 1300000 | North IRL | B | IR8-11 | 62-304.520 (6), F.A.C. | 0.36 | 0.48 | City of Rockledge | 0.15493 | 3911.1941 | 10.6057 | 1.4053 | 1.6431 | 0.21772 | 605.9584 | 1430 | Professional Services | 1430 | City of Rockledge Brevard County | City of Rockledge |  |  |  | 0 | 1 | 1.6431 | 0.21772 | 605.9584 |  | -1 | -1 | -1 | -1 | 0 |  |  | North IRL B | -1 |  |  | 723 | ROCK-17 | Barton Park Regional Detention System | City of Rockledge |  | 101.1616 | 0.49145
620000 | 1300000 | 1300000 | North IRL | B | IR8-11 | 62-304.520 (6), F.A.C. | 0.36 | 0.48 | City of Rockledge | 0.036916 | 3911.1941 | 10.6057 | 1.4053 | 0.39152 | 0.051877 | 144.3864 | 1430 | Professional Services | 1430 | City of Rockledge Brevard County | City of Rockledge |  |  |  | 0 | 1 | 0.39152 | 0.051877 | 144.3864 |  | -1 | -1 | -1 | -1 | 0 |  |  | North IRL B | -1 |  |  | 723 | ROCK-17 | Barton Park Regional Detention System | City of Rockledge |  | 67.9578 | 0.1171
620000 | 1300000 | 1300000 | North IRL | B | IR8-11 | 62-304.520 (6), F.A.C. | 0.36 | 0.48 | City of Rockledge | 0.18878 | 3960.2785 | 10.236 | 1.5178 | 1.9323 | 0.28653 | 747.6086 | 1200 | Residential, Medium Density-Two-five dwellingunits per acre | 1200 | City of Rockledge Brevard County | City of Rockledge |  |  |  | 0 | 1 | 1.9323 | 0.28653 | 747.6086 |  | -1 | -1 | -1 | -1 | 0 |  |  | North IRL B | -1 |  |  | 723 | ROCK-17 | Barton Park Regional Detention System | City of Rockledge |  | 130.6043 | 0.60633
620000 | 1300000 | 1300000 | North IRL | B | IR8-11 | 62-304.520 (6), F.A.C. | 0.36 | 0.48 | City of Rockledge | 0.063084 | 3960.2785 | 10.236 | 1.5178 | 0.64573 | 0.09575 | 249.8301 | 1210 | Fixed Single Family Units | 1210 | City of Rockledge Brevard County | City of Rockledge |  |  |  | 0 | 1 | 0.64573 | 0.09575 | 249.8301 |  | -1 | -1 | -1 | -1 | 0 |  |  | North IRL B | -1 |  |  | 723 | ROCK-17 | Barton Park Regional Detention System | City of Rockledge |  | 64.1215 | 0.20262
620000 | 1300000 | 1300000 | North IRL | B | IR8-11 | 62-304.520 (6), F.A.C. | 0.36 | 0.48 | City of Rockledge | 0.10079 | 3960.2785 | 10.236 | 1.5178 | 1.0316 | 0.15298 | 399.1413 | 1210 | Fixed Single Family Units | 1210 | City of Rockledge Brevard County | City of Rockledge |  |  |  | 0 | 1 | 1.0316 | 0.15298 | 399.1413 |  | -1 | -1 | -1 | -1 | 0 |  |  | North IRL B | -1 |  |  | 723 | ROCK-17 | Barton Park Regional Detention System | City of Rockledge |  | 81.3898 | 0.32372
620000 | 1300000 | 1300000 | North IRL | B | IR8-11 | 62-304.520 (6), F.A.C. | 0.36 | 0.48 | City of Rockledge | 0.056615 | 3960.2785 | 10.236 | 1.5178 | 0.57951 | 0.085931 | 224.2096 | 1210 | Fixed Single Family Units | 1210 | City of Rockledge Brevard County | City of Rockledge |  |  |  | 0 | 1 | 0.57951 | 0.085931 | 224.2096 |  | -1 | -1 | -1 | -1 | 0 |  |  | North IRL B | -1 |  |  | 723 | ROCK-17 | Barton Park Regional Detention System | City of Rockledge |  | 61.7181 | 0.18184
620000 | 1300000 | 1300000 | North IRL | B | IR8-11 | 62-304.520 (6), F.A.C. | 0.36 | 0.48 | City of Rockledge | 0.060345 | 3960.2785 | 10.236 | 1.5178 | 0.61769 | 0.091593 | 238.9824 | 1210 | Fixed Single Family Units | 1210 | City of Rockledge Brevard County | City of Rockledge |  |  |  | 0 | 1 | 0.61769 | 0.091593 | 238.9824 |  | -1 | -1 | -1 | -1 | 0 |  |  | North IRL B | -1 |  |  | 723 | ROCK-17 | Barton Park Regional Detention System | City of Rockledge |  | 62.8835 | 0.19382
620000 | 1300000 | 1300000 | North IRL | B | IR8-11 | 62-304.520 (6), F.A.C. | 0.36 | 0.48 | City of Rockledge | 0.095049 | 3960.2785 | 10.236 | 1.5178 | 0.97292 | 0.14427 | 376.4208 | 1210 | Fixed Single Family Units | 1210 | City of Rockledge Brevard County | City of Rockledge |  |  |  | 0 | 1 | 0.97292 | 0.14427 | 376.4208 |  | -1 | -1 | -1 | -1 | 0 |  |  | North IRL B | -1 |  |  | 723 | ROCK-17 | Barton Park Regional Detention System | City of Rockledge |  | 79.3543 | 0.30529
620000 | 1300000 | 1300000 | North IRL | B | IR8-11 | 62-304.520 (6), F.A.C. | 0.36 | 0.48 | City of Rockledge | 0.053108 | 3960.2785 | 10.236 | 1.5178 | 0.54361 | 0.080608 | 210.3225 | 1210 | Fixed Single Family Units | 1210 | City of Rockledge Brevard County | City of Rockledge |  |  |  | 0 | 1 | 0.54361 | 0.080608 | 210.3225 |  | -1 | -1 | -1 | -1 | 0 |  |  | North IRL B | -1 |  |  | 723 | ROCK-17 | Barton Park Regional Detention System | City of Rockledge |  | 58.9813 | 0.17058
620000 | 1300000 | 1300000 | North IRL | B | IR8-11 | 62-304.520 (6), F.A.C. | 0.36 | 0.48 | City of Rockledge | 0.17581 | 3947.5188 | 10.2053 | 1.5133 | 1.7941 | 0.26605 | 693.9966 | 1200 | Residential, Medium Density-Two-five dwellingunits per acre | 1200 | City of Rockledge Brevard County | City of Rockledge |  |  |  | 0 | 1 | 1.7941 | 0.26605 | 693.9966 |  | -1 | -1 | -1 | -1 | 0 |  |  | North IRL B | -1 |  |  | 723 | ROCK-17 | Barton Park Regional Detention System | City of Rockledge |  | 135.8125 | 0.56285
620000 | 1300000 | 1300000 | North IRL | B | IR8-11 | 62-304.520 (6), F.A.C. | 0.36 | 0.48 | City of Rockledge | 0.060155 | 3947.5188 | 10.2053 | 1.5133 | 0.6139 | 0.091034 | 237.4616 | 1210 | Fixed Single Family Units | 1210 | City of Rockledge Brevard County | City of Rockledge |  |  |  | 0 | 1 | 0.6139 | 0.091034 | 237.4616 |  | -1 | -1 | -1 | -1 | 0 |  |  | North IRL B | -1 |  |  | 723 | ROCK-17 | Barton Park Regional Detention System | City of Rockledge |  | 66.4456 | 0.19259
620000 | 1300000 | 1300000 | North IRL | B | IR8-11 | 62-304.520 (6), F.A.C. | 0.36 | 0.48 | City of Rockledge | 0.075579 | 3947.5188 | 10.2053 | 1.5133 | 0.77131 | 0.11438 | 298.3509 | 1210 | Fixed Single Family Units | 1210 | City of Rockledge Brevard County | City of Rockledge |  |  |  | 0 | 1 | 0.77131 | 0.11438 | 298.3509 |  | -1 | -1 | -1 | -1 | 0 |  |  | North IRL B | -1 |  |  | 723 | ROCK-17 | Barton Park Regional Detention System | City of Rockledge |  | 74.1625 | 0.24197
620000 | 1300000 | 1300000 | North IRL | B | IR8-11 | 62-304.520 (6), F.A.C. | 0.36 | 0.48 | City of Rockledge | 0.16194 | 3947.5188 | 10.2053 | 1.5133 | 1.6526 | 0.24506 | 639.2467 | 1210 | Fixed Single Family Units | 1210 | City of Rockledge Brevard County | City of Rockledge |  |  |  | 0 | 1 | 1.6526 | 0.24506 | 639.2467 |  | -1 | -1 | -1 | -1 | 0 |  |  | North IRL B | -1 |  |  | 723 | ROCK-17 | Barton Park Regional Detention System | City of Rockledge |  | 100.9848 | 0.51845
620000 | 1300000 | 1300000 | North IRL | B | IR8-11 | 62-304.520 (6), F.A.C. | 0.36 | 0.48 | City of Rockledge | 0.13896 | 3947.5188 | 10.2053 | 1.5133 | 1.4181 | 0.2103 | 548.5538 | 1210 | Fixed Single Family Units | 1210 | City of Rockledge Brevard County | City of Rockledge |  |  |  | 0 | 1 | 1.4181 | 0.2103 | 548.5538 |  | -1 | -1 | -1 | -1 | 0 |  |  | North IRL B | -1 |  |  | 723 | ROCK-17 | Barton Park Regional Detention System | City of Rockledge |  | 94.9644 | 0.44489
620000 | 1300000 | 1300000 | North IRL | B | IR8-11 | 62-304.520 (6), F.A.C. | 0.36 | 0.48 | City of Rockledge | 0.0013381 | 3947.5188 | 10.2053 | 1.5133 | 0.013656 | 0.002025 | 5.2823 | 1210 | Fixed Single Family Units | 1210 | City of Rockledge Brevard County | City of Rockledge |  |  |  | 0 | 1 | 0.013656 | 0.002025 | 5.2823 |  | -1 | -1 | -1 | -1 | 0 |  |  | North IRL B | -1 |  |  | 723 | ROCK-17 | Barton Park Regional Detention System | City of Rockledge |  | 50.3033 | 0.0042841
620000 | 1300000 | 1300000 | North IRL | B | IR8-11 | 62-304.520 (6), F.A.C. | 0.36 | 0.48 | City of Rockledge | 0.0039876 | 3947.5188 | 10.2053 | 1.5133 | 0.040694 | 0.0060345 | 15.741 | 1210 | Fixed Single Family Units | 1210 | City of Rockledge Brevard County | City of Rockledge |  |  |  | 0 | 1 | 0.040694 | 0.0060345 | 15.741 |  | -1 | -1 | -1 | -1 | 0 |  |  | North IRL B | -1 |  |  | 723 | ROCK-17 | Barton Park Regional Detention System | City of Rockledge |  | 24.0303 | 0.012766
620000 | 1300000 | 1300000 | North IRL | B | IR8-11 | 62-304.520 (6), F.A.C. | 0.36 | 0.48 | City of Rockledge | 0.18146 | 3936.394 | 10.1787 | 1.5095 | 1.847 | 0.27391 | 714.296 | 1200 | Residential, Medium Density-Two-five dwellingunits per acre | 1200 | City of Rockledge Brevard County | City of Rockledge |  |  |  | 0 | 1 | 1.847 | 0.27391 | 714.296 |  | -1 | -1 | -1 | -1 | 0 |  |  | North IRL B | -1 |  |  | 723 | ROCK-17 | Barton Park Regional Detention System | City of Rockledge |  | 129.381 | 0.57932
620000 | 1300000 | 1300000 | North IRL | B | IR8-11 | 62-304.520 (6), F.A.C. | 0.36 | 0.48 | City of Rockledge | 0.010478 | 3936.394 | 10.1787 | 1.5095 | 0.10666 | 0.015817 | 41.2467 | 1210 | Fixed Single Family Units | 1210 | City of Rockledge Brevard County | City of Rockledge |  |  |  | 0 | 1 | 0.10666 | 0.015817 | 41.2467 |  | -1 | -1 | -1 | -1 | 0 |  |  | North IRL B | -1 |  |  | 723 | ROCK-17 | Barton Park Regional Detention System | City of Rockledge |  | 39.695 | 0.033452
620000 | 1300000 | 1300000 | North IRL | B | IR8-11 | 62-304.520 (6), F.A.C. | 0.36 | 0.48 | City of Rockledge | 0.087128 | 3936.394 | 10.1787 | 1.5095 | 0.88685 | 0.13152 | 342.9689 | 1210 | Fixed Single Family Units | 1210 | City of Rockledge Brevard County | City of Rockledge |  |  |  | 0 | 1 | 0.88685 | 0.13152 | 342.9689 |  | -1 | -1 | -1 | -1 | 0 |  |  | North IRL B | -1 |  |  | 723 | ROCK-17 | Barton Park Regional Detention System | City of Rockledge |  | 75.1816 | 0.27816
620000 | 1300000 | 1300000 | North IRL | B | IR8-11 | 62-304.520 (6), F.A.C. | 0.36 | 0.48 | City of Rockledge | 0.093918 | 3936.394 | 10.1787 | 1.5095 | 0.95596 | 0.14177 | 369.6967 | 1210 | Fixed Single Family Units | 1210 | City of Rockledge Brevard County | City of Rockledge |  |  |  | 0 | 1 | 0.95596 | 0.14177 | 369.6967 |  | -1 | -1 | -1 | -1 | 0 |  |  | North IRL B | -1 |  |  | 723 | ROCK-17 | Barton Park Regional Detention System | City of Rockledge |  | 78.5797 | 0.29984
620000 | 1300000 | 1300000 | North IRL | B | IR8-11 | 62-304.520 (6), F.A.C. | 0.36 | 0.48 | City of Rockledge | 0.097896 | 3936.394 | 10.1787 | 1.5095 | 0.99646 | 0.14777 | 385.3584 | 1210 | Fixed Single Family Units | 1210 | City of Rockledge Brevard County | City of Rockledge |  |  |  | 0 | 1 | 0.99646 | 0.14777 | 385.3584 |  | -1 | -1 | -1 | -1 | 0 |  |  | North IRL B | -1 |  |  | 723 | ROCK-17 | Barton Park Regional Detention System | City of Rockledge |  | 79.9642 | 0.31254
620000 | 1300000 | 1300000 | North IRL | B | IR8-11 | 62-304.520 (6), F.A.C. | 0.36 | 0.48 | City of Rockledge | 0.095003 | 3936.394 | 10.1787 | 1.5095 | 0.96701 | 0.1434 | 373.9699 | 1210 | Fixed Single Family Units | 1210 | City of Rockledge Brevard County | City of Rockledge |  |  |  | 0 | 1 | 0.96701 | 0.1434 | 373.9699 |  | -1 | -1 | -1 | -1 | 0 |  |  | North IRL B | -1 |  |  | 723 | ROCK-17 | Barton Park Regional Detention System | City of Rockledge |  | 79.2192 | 0.3033
620000 | 1300000 | 1300000 | North IRL | B | IR8-11 | 62-304.520 (6), F.A.C. | 0.36 | 0.48 | City of Rockledge | 0.039343 | 3936.394 | 10.1787 | 1.5095 | 0.40047 | 0.059388 | 154.8715 | 1210 | Fixed Single Family Units | 1210 | City of Rockledge Brevard County | City of Rockledge |  |  |  | 0 | 1 | 0.40047 | 0.059388 | 154.8715 |  | -1 | -1 | -1 | -1 | 0 |  |  | North IRL B | -1 |  |  | 723 | ROCK-17 | Barton Park Regional Detention System | City of Rockledge |  | 54.1166 | 0.12561
620000 | 1300000 | 1300000 | North IRL | B | IR8-11 | 62-304.520 (6), F.A.C. | 0.36 | 0.48 | City of Rockledge | 0.012537 | 3936.394 | 10.1787 | 1.5095 | 0.12761 | 0.018925 | 49.3522 | 1210 | Fixed Single Family Units | 1210 | City of Rockledge Brevard County | City of Rockledge |  |  |  | 0 | 1 | 0.12761 | 0.018925 | 49.3522 |  | -1 | -1 | -1 | -1 | 0 |  |  | North IRL B | -1 |  |  | 723 | ROCK-17 | Barton Park Regional Detention System | City of Rockledge |  | 39.8112 | 0.040026
620000 | 1300000 | 1300000 | North IRL | B | IR8-11 | 62-304.520 (6), F.A.C. | 0.36 | 0.48 | City of Rockledge | 0.060697 | 4078.9797 | 9.3719 | 1.347 | 0.56885 | 0.081762 | 247.5835 | 1300 | Residential, High Density | 1300 | City of Rockledge Brevard County | City of Rockledge |  |  |  | 0 | 1 | 0.56885 | 0.081762 | 247.5835 |  | -1 | -1 | -1 | -1 | 0 |  |  | North IRL B | -1 |  |  | 723 | ROCK-17 | Barton Park Regional Detention System | City of Rockledge |  | 97.06 | 0.2008
620000 | 1300000 | 1300000 | North IRL | B | IR8-11 | 62-304.520 (6), F.A.C. | 0.36 | 0.48 | City of Rockledge | 0.0091582 | 4078.9797 | 9.3719 | 1.347 | 0.08583 | 0.012337 | 37.3562 | 1330 | Residential, High density; Multiple Dwelling Units, Low Rise <Two stories or less> | 1330 | City of Rockledge Brevard County | City of Rockledge |  |  |  | 0 | 1 | 0.08583 | 0.012337 | 37.3562 |  | -1 | -1 | -1 | -1 | 0 |  |  | North IRL B | -1 |  |  | 723 | ROCK-17 | Barton Park Regional Detention System | City of Rockledge |  | 24.7074 | 0.030297
620000 | 1300000 | 1300000 | North IRL | B | IR8-11 | 62-304.520 (6), F.A.C. | 0.36 | 0.48 | City of Rockledge | 0.0096507 | 4078.9797 | 9.3719 | 1.347 | 0.090445 | 0.013 | 39.3648 | 1410 | Retail Sales and Services | 1410 | City of Rockledge Brevard County | City of Rockledge |  |  |  | 0 | 1 | 0.090445 | 0.013 | 2234.9048 |  | -1 | -1 | -1 | -1 | 0 |  |  | North IRL B | -1 |  |  | 723 | ROCK-17 | Barton Park Regional Detention System | City of Rockledge |  | 101.591 | 1.8126
620000 | 1300000 | 1300000 | North IRL | B | IR8-11 | 62-304.520 (6), F.A.C. | 0.36 | 0.48 | City of Rockledge | 0.61776 | 3886.7502 | 7.9505 | 1.1529 | 4.9115 | 0.71221 | 2401.0922 | 8310 | Electrical power facilities | 8310 | City of Rockledge Brevard County | City of Rockledge |  |  |  | 0 | 1 | 4.9115 | 0.71221 | 2401.0922 |  | -1 | -1 | -1 | -1 | 0 |  |  | North IRL B | -1 |  |  | 723 | ROCK-17 | Barton Park Regional Detention System | City of Rockledge |  | 200 | 1.9474
620000 | 1300000 | 1300000 | North IRL | B | IR8-11 | 62-304.520 (6), F.A.C. | 0.36 | 0.48 | City of Rockledge | 0.020115 | 3927.1075 | 10.1563 | 1.5062 | 0.2043 | 0.030298 | 78.9948 | 1200 | Residential, Medium Density-Two-five dwellingunits per acre | 1200 | City of Rockledge Brevard County | City of Rockledge |  |  |  | 0 | 1 | 0.2043 | 0.030298 | 78.9948 |  | -1 | -1 | -1 | -1 | 0 |  |  | North IRL B | -1 |  |  | 723 | ROCK-17 | Barton Park Regional Detention System | City of Rockledge |  | 38.2772 | 0.064067
620000 | 1300000 | 1300000 | North IRL | B | IR8-11 | 62-304.520 (6), F.A.C. | 0.36 | 0.48 | City of Rockledge | 0.050209 | 3927.1075 | 10.1563 | 1.5062 | 0.50994 | 0.075625 | 197.1772 | 1210 | Fixed Single Family Units | 1210 | City of Rockledge Brevard County | City of Rockledge |  |  |  | 0 | 1 | 0.50994 | 0.075625 | 197.1772 |  | -1 | -1 | -1 | -1 | 0 |  |  | North IRL B | -1 |  |  | 723 | ROCK-17 | Barton Park Regional Detention System | City of Rockledge |  | 77.7897 | 0.15992
620000 | 1300000 | 1300000 | North IRL | B | IR8-11 | 62-304.520 (6), F.A.C. | 0.36 | 0.48 | City of Rockledge | 0.029949 | 3927.1075 | 10.1563 | 1.5062 | 0.30418 | 0.04511 | 117.6148 | 1210 | Fixed Single Family Units | 1210 | City of Rockledge Brevard County | City of Rockledge |  |  |  | 0 | 1 | 0.30418 | 0.04511 | 117.6148 |  | -1 | -1 | -1 | -1 | 0 |  |  | North IRL B | -1 |  |  | 723 | ROCK-17 | Barton Park Regional Detention System | City of Rockledge |  | 54.1219 | 0.095389
620000 | 1300000 | 1300000 | North IRL | B | IR8-11 | 62-304.520 (6), F.A.C. | 0.36 | 0.48 | City of Rockledge | 0.044781 | 3927.1075 | 10.1563 | 1.5062 | 0.45481 | 0.067449 | 175.8603 | 1210 | Fixed Single Family Units | 1210 | City of Rockledge Brevard County | City of Rockledge |  |  |  | 0 | 1 | 0.45481 | 0.067449 | 175.8603 |  | -1 | -1 | -1 | -1 | 0 |  |  | North IRL B | -1 |  |  | 723 | ROCK-17 | Barton Park Regional Detention System | City of Rockledge |  | 78.5529 | 0.14263
620000 | 1300000 | 1300000 | North IRL | B | IR8-11 | 62-304.520 (6), F.A.C. | 0.36 | 0.48 | City of Rockledge | 0.34541 | 3927.1075 | 10.1563 | 1.5062 | 3.5081 | 0.52025 | 1356.4559 | 1210 | Fixed Single Family Units | 1210 | City of Rockledge Brevard County | City of Rockledge |  |  |  | 0 | 1 | 3.5081 | 0.52025 | 1356.4559 |  | -1 | -1 | -1 | -1 | 0 |  |  | North IRL B | -1 |  |  | 723 | ROCK-17 | Barton Park Regional Detention System | City of Rockledge |  | 147.7522 | 1.1001
620000 | 1300000 | 1300000 | North IRL | B | IR8-11 | 62-304.520 (6), F.A.C. | 0.36 | 0.48 | City of Rockledge | 0.034828 | 3927.1075 | 10.1563 | 1.5062 | 0.35373 | 0.052458 | 136.7741 | 1210 | Fixed Single Family Units | 1210 | City of Rockledge Brevard County | City of Rockledge |  |  |  | 0 | 1 | 0.35373 | 0.052458 | 136.7741 |  | -1 | -1 | -1 | -1 | 0 |  |  | North IRL B | -1 |  |  | 723 | ROCK-17 | Barton Park Regional Detention System | City of Rockledge |  | 59.0577 | 0.11093
620000 | 1300000 | 1300000 | North IRL | B | IR8-11 | 62-304.520 (6), F.A.C. | 0.36 | 0.48 | City of Rockledge | 0.041042 | 3927.1075 | 10.1563 | 1.5062 | 0.41683 | 0.061817 | 161.1754 | 1210 | Fixed Single Family Units | 1210 | City of Rockledge Brevard County | City of Rockledge |  |  |  | 0 | 1 | 0.41683 | 0.061817 | 161.1754 |  | -1 | -1 | -1 | -1 | 0 |  |  | North IRL B | -1 |  |  | 723 | ROCK-17 | Barton Park Regional Detention System | City of Rockledge |  | 59.4191 | 0.13072
620000 | 1300000 | 1300000 | North IRL | B | IR8-11 | 62-304.520 (6), F.A.C. | 0.36 | 0.48 | City of Rockledge | 0.043586 | 3927.1075 | 10.1563 | 1.5062 | 0.44267 | 0.065649 | 171.1664 | 1210 | Fixed Single Family Units | 1210 | City of Rockledge Brevard County | City of Rockledge |  |  |  | 0 | 1 | 0.44267 | 0.065649 | 171.1664 |  | -1 | -1 | -1 | -1 | 0 |  |  | North IRL B | -1 |  |  | 723 | ROCK-17 | Barton Park Regional Detention System | City of Rockledge |  | 59.5647 | 0.13882
620000 | 1300000 | 1300000 | North IRL | B | IR8-11 | 62-304.520 (6), F.A.C. | 0.36 | 0.48 | City of Rockledge | 0.0078441 | 3927.1075 | 10.1563 | 1.5062 | 0.079667 | 0.011815 | 30.8045 | 1210 | Fixed Single Family Units | 1210 | City of Rockledge Brevard County | City of Rockledge |  |  |  | 0 | 1 | 0.079667 | 0.011815 | 30.8045 |  | -1 | -1 | -1 | -1 | 0 |  |  | North IRL B | -1 |  |  | 723 | ROCK-17 | Barton Park Regional Detention System | City of Rockledge |  | 22.632 | 0.024983
620000 | 1300000 | 1300000 | North IRL | B | IR8-11 | 62-304.520 (6), F.A.C. | 0.36 | 0.48 | City of Rockledge | 0.1899 | 3262.0906 | 6.7647 | 0.9114 | 1.2846 | 0.17307 | 619.4575 | 1620 | Sand and Gravel Pits | 1620 | City of Rockledge Brevard County | City of Rockledge |  |  |  | 0 | 1 | 1.2846 | 0.17307 | 619.4575 |  | -1 | -1 | -1 | -1 | 0 |  |  | North IRL B | -1 |  |  | 723 | ROCK-17 | Barton Park Regional Detention System | City of Rockledge |  | 111.8816 | 0.5024
620000 | 1300000 | 1300000 | North IRL | B | IR8-11 | 62-304.520 (6), F.A.C. | 0.36 | 0.48 | Natural Lands | 0.2167 | 3262.0906 | 6.7647 | 0.9114 | 1.4659 | 0.1975 | 706.8993 | 3200 | Shrub and Brushland | 3200 | City of Rockledge Brevard County | City of Rockledge |  |  | Natural Lands | 0 | 1 | 1.4659 | 0.1975 | 896.4532 |  | -1 | -1 | -1 | -1 | 0 |  |  | North IRL B | -1 |  |  | 723 | ROCK-17 | Barton Park Regional Detention System | City of Rockledge |  | 159.9615 | 0.72705
620000 | 1300000 | 1300000 | North IRL | B | IR8-11 | 62-304.520 (6), F.A.C. | 0.36 | 0.48 | City of Rockledge | 0.15305 | 3262.0906 | 6.7647 | 0.9114 | 1.0354 | 0.13949 | 499.2782 | 8310 | Electrical power facilities | 8310 | City of Rockledge Brevard County | City of Rockledge |  |  |  | 0 | 1 | 1.0354 | 0.13949 | 499.2897 |  | -1 | -1 | -1 | -1 | 0 |  |  | North IRL B | -1 |  |  | 723 | ROCK-17 | Barton Park Regional Detention System | City of Rockledge |  | 120.8095 | 0.40494
620000 | 1300000 | 1300000 | North IRL | B | IR8-11 | 62-304.520 (6), F.A.C. | 0.36 | 0.48 | City of Rockledge | 0.00014664 | 4016.4147 | 10.8462 | 1.4196 | 0.0015905 | 0.00020818 | 0.58897 | 1400 | Commercial and Services | 1400 | City of Rockledge Brevard County | City of Rockledge |  |  |  | 0 | 1 | 0.0015905 | 0.00020818 | 0.58897 |  | -1 | -1 | -1 | -1 | 0 |  |  | North IRL B | -1 |  |  | 723 | ROCK-17 | Barton Park Regional Detention System | City of Rockledge |  | 11.0055 | 0.00047768
620000 | 1300000 | 1300000 | North IRL | B | IR8-11 | 62-304.520 (6), F.A.C. | 0.36 | 0.48 | City of Rockledge | 0.32974 | 4016.4147 | 10.8462 | 1.4196 | 3.5765 | 0.46812 | 1324.3927 | 8140 | Roads and Highways | 8140 | City of Rockledge Brevard County | City of Rockledge |  |  |  | 0 | 1 | 3.5765 | 0.46812 | 1377.8276 |  | -1 | -1 | -1 | -1 | 0 |  |  | North IRL B | -1 |  |  | 723 | ROCK-17 | Barton Park Regional Detention System | City of Rockledge |  | 153.2223 | 1.1175
620000 | 1300000 | 1300000 | North IRL | B | IR8-11 | 62-304.520 (6), F.A.C. | 0.36 | 0.48 | City of Rockledge | 0.058577 | 3944.8237 | 9.5417 | 1.5025 | 0.55893 | 0.088014 | 231.077 | 1200 | Residential, Medium Density-Two-five dwellingunits per acre | 1200 | City of Rockledge Brevard County | City of Rockledge |  |  |  | 0 | 1 | 0.55893 | 0.088014 | 231.077 |  | -1 | -1 | -1 | -1 | 0 |  |  | North IRL B | -1 |  |  | 723 | ROCK-17 | Barton Park Regional Detention System | City of Rockledge |  | 109.5638 | 0.18741
620000 | 1300000 | 1300000 | North IRL | B | IR8-11 | 62-304.520 (6), F.A.C. | 0.36 | 0.48 | City of Rockledge | 0.0075474 | 3944.8237 | 9.5417 | 1.5025 | 0.072015 | 0.01134 | 29.7732 | 1300 | Residential, High Density | 1300 | City of Rockledge Brevard County | City of Rockledge |  |  |  | 0 | 1 | 0.072015 | 0.01134 | 508.1909 |  | -1 | -1 | -1 | -1 | 0 |  |  | North IRL B | -1 |  |  | 723 | ROCK-17 | Barton Park Regional Detention System | City of Rockledge |  | 101.2766 | 0.41216
620000 | 1300000 | 1300000 | North IRL | B | IR8-11 | 62-304.520 (6), F.A.C. | 0.36 | 0.48 | City of Rockledge | 0.097143 | 3944.8237 | 9.5417 | 1.5025 | 0.92691 | 0.14596 | 383.2129 | 1210 | Fixed Single Family Units | 1210 | City of Rockledge Brevard County | City of Rockledge |  |  |  | 0 | 1 | 0.92691 | 0.14596 | 383.2129 |  | -1 | -1 | -1 | -1 | 0 |  |  | North IRL B | -1 |  |  | 723 | ROCK-17 | Barton Park Regional Detention System | City of Rockledge |  | 79.3367 | 0.3108
620000 | 1300000 | 1300000 | North IRL | B | IR8-11 | 62-304.520 (6), F.A.C. | 0.36 | 0.48 | City of Rockledge | 0.11361 | 3944.8237 | 9.5417 | 1.5025 | 1.084 | 0.1707 | 448.1763 | 1210 | Fixed Single Family Units | 1210 | City of Rockledge Brevard County | City of Rockledge |  |  |  | 0 | 1 | 1.084 | 0.1707 | 448.1763 |  | -1 | -1 | -1 | -1 | 0 |  |  | North IRL B | -1 |  |  | 723 | ROCK-17 | Barton Park Regional Detention System | City of Rockledge |  | 85.8934 | 0.36348
620000 | 1300000 | 1300000 | North IRL | B | IR8-11 | 62-304.520 (6), F.A.C. | 0.36 | 0.48 | City of Rockledge | 0.038467 | 3944.8237 | 9.5417 | 1.5025 | 0.36705 | 0.057798 | 151.7474 | 1210 | Fixed Single Family Units | 1210 | City of Rockledge Brevard County | City of Rockledge |  |  |  | 0 | 1 | 0.36705 | 0.057798 | 151.7474 |  | -1 | -1 | -1 | -1 | 0 |  |  | North IRL B | -1 |  |  | 723 | ROCK-17 | Barton Park Regional Detention System | City of Rockledge |  | 56.7791 | 0.12307
620000 | 1300000 | 1300000 | North IRL | B | IR8-11 | 62-304.520 (6), F.A.C. | 0.36 | 0.48 | City of Rockledge | 0.00018107 | 3881.4652 | 10.0479 | 1.4904 | 0.0018193 | 0.00026987 | 0.70281 | 1200 | Residential, Medium Density-Two-five dwellingunits per acre | 1200 | City of Rockledge Brevard County | City of Rockledge |  |  |  | 0 | 1 | 0.0018193 | 0.00026987 | 305.4239 |  | -1 | -1 | -1 | -1 | 0 |  |  | North IRL B | -1 |  |  | 723 | ROCK-17 | Barton Park Regional Detention System | City of Rockledge |  | 16.0449 | 0.24771
620000 | 1300000 | 1300000 | North IRL | B | IR8-11 | 62-304.520 (6), F.A.C. | 0.36 | 0.48 | City of Rockledge | 0.038384 | 3881.4652 | 10.0479 | 1.4904 | 0.38568 | 0.057209 | 148.9857 | 1210 | Fixed Single Family Units | 1210 | City of Rockledge Brevard County | City of Rockledge |  |  |  | 0 | 1 | 0.38568 | 0.057209 | 148.9857 |  | -1 | -1 | -1 | -1 | 0 |  |  | North IRL B | -1 |  |  | 723 | ROCK-17 | Barton Park Regional Detention System | City of Rockledge |  | 49.9495 | 0.12083
620000 | 1300000 | 1300000 | North IRL | B | IR8-11 | 62-304.520 (6), F.A.C. | 0.36 | 0.48 | City of Rockledge | 0.00011333 | 3881.4652 | 10.0479 | 1.4904 | 0.0011387 | 0.00016891 | 0.43987 | 1210 | Fixed Single Family Units | 1210 | City of Rockledge Brevard County | City of Rockledge |  |  |  | 0 | 1 | 0.0011387 | 0.00016891 | 153.9962 |  | -1 | -1 | -1 | -1 | 0 |  |  | North IRL B | -1 |  |  | 723 | ROCK-17 | Barton Park Regional Detention System | City of Rockledge |  | 8.546 | 0.1249
620000 | 1300000 | 1300000 | North IRL | B | IR8-11 | 62-304.520 (6), F.A.C. | 0.36 | 0.48 | City of Rockledge | 0.2113 | 3939.8157 | 10.1869 | 1.5107 | 2.1525 | 0.31921 | 832.4989 | 1200 | Residential, Medium Density-Two-five dwellingunits per acre | 1200 | City of Rockledge Brevard County | City of Rockledge |  |  |  | 0 | 1 | 2.1525 | 0.31921 | 832.4989 |  | -1 | -1 | -1 | -1 | 0 |  |  | North IRL B | -1 |  |  | 723 | ROCK-17 | Barton Park Regional Detention System | City of Rockledge |  | 182.3427 | 0.67518
620000 | 1300000 | 1300000 | North IRL | B | IR8-11 | 62-304.520 (6), F.A.C. | 0.36 | 0.48 | City of Rockledge | 0.041903 | 3939.8157 | 10.1869 | 1.5107 | 0.42686 | 0.063301 | 165.09 | 1210 | Fixed Single Family Units | 1210 | City of Rockledge Brevard County | City of Rockledge |  |  |  | 0 | 1 | 0.42686 | 0.063301 | 165.09 |  | -1 | -1 | -1 | -1 | 0 |  |  | North IRL B | -1 |  |  | 723 | ROCK-17 | Barton Park Regional Detention System | City of Rockledge |  | 66.9718 | 0.13389
620000 | 1300000 | 1300000 | North IRL | B | IR8-11 | 62-304.520 (6), F.A.C. | 0.36 | 0.48 | City of Rockledge | 0.013844 | 3939.8157 | 10.1869 | 1.5107 | 0.14103 | 0.020914 | 54.5434 | 1210 | Fixed Single Family Units | 1210 | City of Rockledge Brevard County | City of Rockledge |  |  |  | 0 | 1 | 0.14103 | 0.020914 | 54.5434 |  | -1 | -1 | -1 | -1 | 0 |  |  | North IRL B | -1 |  |  | 723 | ROCK-17 | Barton Park Regional Detention System | City of Rockledge |  | 29.9581 | 0.044236
620000 | 1300000 | 1300000 | North IRL | B | IR8-11 | 62-304.520 (6), F.A.C. | 0.36 | 0.48 | City of Rockledge | 0.25883 | 3939.8157 | 10.1869 | 1.5107 | 2.6367 | 0.39101 | 1019.7466 | 1210 | Fixed Single Family Units | 1210 | City of Rockledge Brevard County | City of Rockledge |  |  |  | 0 | 1 | 2.6367 | 0.39101 | 1019.7466 |  | -1 | -1 | -1 | -1 | 0 |  |  | North IRL B | -1 |  |  | 723 | ROCK-17 | Barton Park Regional Detention System | City of Rockledge |  | 132.1926 | 0.82705
620000 | 1300000 | 1300000 | North IRL | B | IR8-11 | 62-304.520 (6), F.A.C. | 0.36 | 0.48 | City of Rockledge | 0.041129 | 3939.8157 | 10.1869 | 1.5107 | 0.41898 | 0.062132 | 162.0396 | 1210 | Fixed Single Family Units | 1210 | City of Rockledge Brevard County | City of Rockledge |  |  |  | 0 | 1 | 0.41898 | 0.062132 | 162.0396 |  | -1 | -1 | -1 | -1 | 0 |  |  | North IRL B | -1 |  |  | 723 | ROCK-17 | Barton Park Regional Detention System | City of Rockledge |  | 54.7949 | 0.13142
620000 | 1300000 | 1300000 | North IRL | B | IR8-11 | 62-304.520 (6), F.A.C. | 0.36 | 0.48 | City of Rockledge | 0.050753 | 3939.8157 | 10.1869 | 1.5107 | 0.51701 | 0.07667 | 199.9556 | 1210 | Fixed Single Family Units | 1210 | City of Rockledge Brevard County | City of Rockledge |  |  |  | 0 | 1 | 0.51701 | 0.07667 | 199.9556 |  | -1 | -1 | -1 | -1 | 0 |  |  | North IRL B | -1 |  |  | 723 | ROCK-17 | Barton Park Regional Detention System | City of Rockledge |  | 65.6931 | 0.16217
620000 | 1300000 | 1300000 | North IRL | B | IR8-11 | 62-304.520 (6), F.A.C. | 0.36 | 0.48 | City of Rockledge | 0.19329 | 4039.7515 | 11.053 | 1.4479 | 2.1365 | 0.27986 | 780.8546 | 8140 | Roads and Highways | 8140 | City of Rockledge Brevard County | City of Rockledge |  |  |  | 0 | 1 | 2.1365 | 0.27986 | 1263.8502 |  | -1 | -1 | -1 | -1 | 0 |  |  | North IRL B | -1 |  |  | 723 | ROCK-17 | Barton Park Regional Detention System | City of Rockledge |  | 131.3191 | 1.025
620000 | 1300000 | 1300000 | North IRL | B | IR8-11 | 62-304.520 (6), F.A.C. | 0.36 | 0.48 | City of Rockledge | 0.13699 | 4039.7515 | 11.053 | 1.4479 | 1.5141 | 0.19834 | 553.3965 | 1410 | Retail Sales and Services | 1410 | City of Rockledge Brevard County | City of Rockledge |  |  |  | 0 | 1 | 1.5141 | 0.19834 | 553.3965 |  | -1 | -1 | -1 | -1 | 0 |  |  | North IRL B | -1 |  |  | 723 | ROCK-17 | Barton Park Regional Detention System | City of Rockledge |  | 94.212 | 0.44882
620000 | 1300000 | 1300000 | North IRL | B | IR8-11 | 62-304.520 (6), F.A.C. | 0.36 | 0.48 | City of Rockledge | 0.15319 | 4039.7515 | 11.053 | 1.4479 | 1.6932 | 0.22181 | 618.8624 | 1410 | Retail Sales and Services | 1410 | City of Rockledge Brevard County | City of Rockledge |  |  |  | 0 | 1 | 1.6932 | 0.22181 | 618.8624 |  | -1 | -1 | -1 | -1 | 0 |  |  | North IRL B | -1 |  |  | 723 | ROCK-17 | Barton Park Regional Detention System | City of Rockledge |  | 99.6915 | 0.50192
620000 | 1300000 | 1300000 | North IRL | B | IR8-11 | 62-304.520 (6), F.A.C. | 0.36 | 0.48 | City of Rockledge | 0.22797 | 3980.5221 | 11.4078 | 2.1789 | 2.6007 | 0.49673 | 907.4461 | 1300 | Residential, High Density | 1300 | City of Rockledge Brevard County | City of Rockledge |  |  |  | 0 | 1 | 2.6007 | 0.49673 | 907.4461 |  | -1 | -1 | -1 | -1 | 0 |  |  | North IRL B | -1 |  |  | 723 | ROCK-17 | Barton Park Regional Detention System | City of Rockledge |  | 148.3215 | 0.73597
620000 | 1300000 | 1300000 | North IRL | B | IR8-11 | 62-304.520 (6), F.A.C. | 0.36 | 0.48 | City of Rockledge | 0.040805 | 3980.5221 | 11.4078 | 2.1789 | 0.4655 | 0.088911 | 162.4271 | 1330 | Residential, High density; Multiple Dwelling Units, Low Rise <Two stories or less> | 1330 | City of Rockledge Brevard County | City of Rockledge |  |  |  | 0 | 1 | 0.4655 | 0.088911 | 162.4271 |  | -1 | -1 | -1 | -1 | 0 |  |  | North IRL B | -1 |  |  | 723 | ROCK-17 | Barton Park Regional Detention System | City of Rockledge |  | 64.3444 | 0.13173
620000 | 1300000 | 1300000 | North IRL | B | IR8-11 | 62-304.520 (6), F.A.C. | 0.36 | 0.48 | City of Rockledge | 0.072242 | 3980.5221 | 11.4078 | 2.1789 | 0.82413 | 0.15741 | 287.5621 | 1330 | Residential, High density; Multiple Dwelling Units, Low Rise <Two stories or less> | 1330 | City of Rockledge Brevard County | City of Rockledge |  |  |  | 0 | 1 | 0.82413 | 0.15741 | 287.5621 |  | -1 | -1 | -1 | -1 | 0 |  |  | North IRL B | -1 |  |  | 723 | ROCK-17 | Barton Park Regional Detention System | City of Rockledge |  | 73.9806 | 0.23322
620000 | 1300000 | 1300000 | North IRL | B | IR8-11 | 62-304.520 (6), F.A.C. | 0.36 | 0.48 | City of Rockledge | 0.083466 | 3980.5221 | 11.4078 | 2.1789 | 0.95217 | 0.18186 | 332.2388 | 1330 | Residential, High density; Multiple Dwelling Units, Low Rise <Two stories or less> | 1330 | City of Rockledge Brevard County | City of Rockledge |  |  |  | 0 | 1 | 0.95217 | 0.18186 | 332.2388 |  | -1 | -1 | -1 | -1 | 0 |  |  | North IRL B | -1 |  |  | 723 | ROCK-17 | Barton Park Regional Detention System | City of Rockledge |  | 77.2485 | 0.26946
620000 | 1300000 | 1300000 | North IRL | B | IR8-11 | 62-304.520 (6), F.A.C. | 0.36 | 0.48 | City of Rockledge | 0.032298 | 3980.5221 | 11.4078 | 2.1789 | 0.36845 | 0.070374 | 128.5635 | 1210 | Fixed Single Family Units | 1210 | City of Rockledge Brevard County | City of Rockledge |  |  |  | 0 | 1 | 0.36845 | 0.070374 | 128.5635 |  | -1 | -1 | -1 | -1 | 0 |  |  | North IRL B | -1 |  |  | 723 | ROCK-17 | Barton Park Regional Detention System | City of Rockledge |  | 48.3463 | 0.10427
620000 | 1300000 | 1300000 | North IRL | B | IR8-11 | 62-304.520 (6), F.A.C. | 0.36 | 0.48 | City of Rockledge | 0.04575 | 3980.5221 | 11.4078 | 2.1789 | 0.52191 | 0.099684 | 182.1082 | 1330 | Residential, High density; Multiple Dwelling Units, Low Rise <Two stories or less> | 1330 | City of Rockledge Brevard County | City of Rockledge |  |  |  | 0 | 1 | 0.52191 | 0.099684 | 182.1082 |  | -1 | -1 | -1 | -1 | 0 |  |  | North IRL B | -1 |  |  | 723 | ROCK-17 | Barton Park Regional Detention System | City of Rockledge |  | 64.7476 | 0.1477
620000 | 1300000 | 1300000 | North IRL | B | IR8-11 | 62-304.520 (6), F.A.C. | 0.36 | 0.48 | City of Rockledge | 0.11523 | 3980.5221 | 11.4078 | 2.1789 | 1.3145 | 0.25107 | 458.6752 | 1330 | Residential, High density; Multiple Dwelling Units, Low Rise <Two stories or less> | 1330 | City of Rockledge Brevard County | City of Rockledge |  |  |  | 0 | 1 | 1.3145 | 0.25107 | 458.6752 |  | -1 | -1 | -1 | -1 | 0 |  |  | North IRL B | -1 |  |  | 723 | ROCK-17 | Barton Park Regional Detention System | City of Rockledge |  | 87.236 | 0.372
620000 | 1300000 | 1300000 | North IRL | B | IR8-11 | 62-304.520 (6), F.A.C. | 0.36 | 0.48 | City of Rockledge | 0.083095 | 3988.7751 | 11.3459 | 1.5069 | 0.94278 | 0.12522 | 331.4477 | 1400 | Commercial and Services | 1400 | City of Rockledge Brevard County | City of Rockledge |  |  |  | 0 | 1 | 0.94278 | 0.12522 | 331.4477 |  | -1 | -1 | -1 | -1 | 0 |  |  | North IRL B | -1 |  |  | 723 | ROCK-17 | Barton Park Regional Detention System | City of Rockledge |  | 73.4198 | 0.26881
620000 | 1300000 | 1300000 | North IRL | B | IR8-11 | 62-304.520 (6), F.A.C. | 0.36 | 0.48 | City of Rockledge | 0.15744 | 3988.7751 | 11.3459 | 1.5069 | 1.7862 | 0.23725 | 627.9776 | 1430 | Professional Services | 1430 | City of Rockledge Brevard County | City of Rockledge |  |  |  | 0 | 1 | 1.7862 | 0.23725 | 627.9776 |  | -1 | -1 | -1 | -1 | 0 |  |  | North IRL B | -1 |  |  | 723 | ROCK-17 | Barton Park Regional Detention System | City of Rockledge |  | 104.1218 | 0.50931
620000 | 1300000 | 1300000 | North IRL | B | IR8-11 | 62-304.520 (6), F.A.C. | 0.36 | 0.48 | City of Rockledge | 0.37723 | 3988.7751 | 11.3459 | 1.5069 | 4.28 | 0.56847 | 1504.6941 | 1410 | Retail Sales and Services | 1410 | City of Rockledge Brevard County | City of Rockledge |  |  |  | 0 | 1 | 4.28 | 0.56847 | 1504.6941 |  | -1 | -1 | -1 | -1 | 0 |  |  | North IRL B | -1 |  |  | 723 | ROCK-17 | Barton Park Regional Detention System | City of Rockledge |  | 161.0788 | 1.2204
620000 | 1300000 | 1300000 | North IRL | B | IR8-11 | 62-304.520 (6), F.A.C. | 0.36 | 0.48 | City of Rockledge | 0.33874 | 3957.2267 | 11.0507 | 1.5867 | 3.7434 | 0.53748 | 1340.4828 | 1400 | Commercial and Services | 1400 | City of Rockledge Brevard County | City of Rockledge |  |  |  | 0 | 1 | 3.7434 | 0.53748 | 1340.4828 |  | -1 | -1 | -1 | -1 | 0 |  |  | North IRL B | -1 |  |  | 723 | ROCK-17 | Barton Park Regional Detention System | City of Rockledge |  | 147.4214 | 1.0872
620000 | 1300000 | 1300000 | North IRL | B | IR8-11 | 62-304.520 (6), F.A.C. | 0.36 | 0.48 | City of Rockledge | 0.10786 | 3957.2267 | 11.0507 | 1.5867 | 1.1919 | 0.17114 | 426.8297 | 1300 | Residential, High Density | 1300 | City of Rockledge Brevard County | City of Rockledge |  |  |  | 0 | 1 | 1.1919 | 0.17114 | 426.8297 |  | -1 | -1 | -1 | -1 | 0 |  |  | North IRL B | -1 |  |  | 723 | ROCK-17 | Barton Park Regional Detention System | City of Rockledge |  | 99.6305 | 0.34617
620000 | 1300000 | 1300000 | North IRL | B | IR8-11 | 62-304.520 (6), F.A.C. | 0.36 | 0.48 | City of Rockledge | 0.035559 | 3957.2267 | 11.0507 | 1.5867 | 0.39295 | 0.056421 | 140.7151 | 1430 | Professional Services | 1430 | City of Rockledge Brevard County | City of Rockledge |  |  |  | 0 | 1 | 0.39295 | 0.056421 | 140.7151 |  | -1 | -1 | -1 | -1 | 0 |  |  | North IRL B | -1 |  |  | 723 | ROCK-17 | Barton Park Regional Detention System | City of Rockledge |  | 48.033 | 0.11412
620000 | 1300000 | 1300000 | North IRL | B | IR8-11 | 62-304.520 (6), F.A.C. | 0.36 | 0.48 | City of Rockledge | 0.1356 | 3957.2267 | 11.0507 | 1.5867 | 1.4985 | 0.21516 | 536.6025 | 1410 | Retail Sales and Services | 1410 | City of Rockledge Brevard County | City of Rockledge |  |  |  | 0 | 1 | 1.4985 | 0.21516 | 536.6025 |  | -1 | -1 | -1 | -1 | 0 |  |  | North IRL B | -1 |  |  | 723 | ROCK-17 | Barton Park Regional Detention System | City of Rockledge |  | 105.3184 | 0.4352
620000 | 1300000 | 1300000 | North IRL | B | IR8-11 | 62-304.520 (6), F.A.C. | 0.36 | 0.48 | City of Rockledge | 0.14321 | 3972.708 | 10.2658 | 1.5222 | 1.4702 | 0.21799 | 568.9401 | 1200 | Residential, Medium Density-Two-five dwellingunits per acre | 1200 | City of Rockledge Brevard County | City of Rockledge |  |  |  | 0 | 1 | 1.4702 | 0.21799 | 568.9401 |  | -1 | -1 | -1 | -1 | 0 |  |  | North IRL B | -1 |  |  | 723 | ROCK-17 | Barton Park Regional Detention System | City of Rockledge |  | 123.2055 | 0.46143
620000 | 1300000 | 1300000 | North IRL | B | IR8-11 | 62-304.520 (6), F.A.C. | 0.36 | 0.48 | City of Rockledge | 0.0030736 | 3972.708 | 10.2658 | 1.5222 | 0.031553 | 0.0046785 | 12.2104 | 1210 | Fixed Single Family Units | 1210 | City of Rockledge Brevard County | City of Rockledge |  |  |  | 0 | 1 | 0.031553 | 0.0046785 | 12.2104 |  | -1 | -1 | -1 | -1 | 0 |  |  | North IRL B | -1 |  |  | 723 | ROCK-17 | Barton Park Regional Detention System | City of Rockledge |  | 14.2586 | 0.009903
620000 | 1300000 | 1300000 | North IRL | B | IR8-11 | 62-304.520 (6), F.A.C. | 0.36 | 0.48 | City of Rockledge | 0.025217 | 3972.708 | 10.2658 | 1.5222 | 0.25887 | 0.038384 | 100.1784 | 1210 | Fixed Single Family Units | 1210 | City of Rockledge Brevard County | City of Rockledge |  |  |  | 0 | 1 | 0.25887 | 0.038384 | 100.1784 |  | -1 | -1 | -1 | -1 | 0 |  |  | North IRL B | -1 |  |  | 723 | ROCK-17 | Barton Park Regional Detention System | City of Rockledge |  | 54.5783 | 0.081248
620000 | 1300000 | 1300000 | North IRL | B | IR8-11 | 62-304.520 (6), F.A.C. | 0.36 | 0.48 | City of Rockledge | 0.029126 | 3972.708 | 10.2658 | 1.5222 | 0.299 | 0.044334 | 115.7073 | 1210 | Fixed Single Family Units | 1210 | City of Rockledge Brevard County | City of Rockledge |  |  |  | 0 | 1 | 0.299 | 0.044334 | 115.7073 |  | -1 | -1 | -1 | -1 | 0 |  |  | North IRL B | -1 |  |  | 723 | ROCK-17 | Barton Park Regional Detention System | City of Rockledge |  | 55.9655 | 0.093842
620000 | 1300000 | 1300000 | North IRL | B | IR8-11 | 62-304.520 (6), F.A.C. | 0.36 | 0.48 | City of Rockledge | 0.0018196 | 3972.708 | 10.2658 | 1.5222 | 0.01868 | 0.0027697 | 7.2288 | 1210 | Fixed Single Family Units | 1210 | City of Rockledge Brevard County | City of Rockledge |  |  |  | 0 | 1 | 0.01868 | 0.0027697 | 7.2288 |  | -1 | -1 | -1 | -1 | 0 |  |  | North IRL B | -1 |  |  | 723 | ROCK-17 | Barton Park Regional Detention System | City of Rockledge |  | 13.7296 | 0.0058628
620000 | 1300000 | 1300000 | North IRL | B | IR8-11 | 62-304.520 (6), F.A.C. | 0.36 | 0.48 | City of Rockledge | 0.021807 | 3972.708 | 10.2658 | 1.5222 | 0.22386 | 0.033193 | 86.6318 | 1210 | Fixed Single Family Units | 1210 | City of Rockledge Brevard County | City of Rockledge |  |  |  | 0 | 1 | 0.22386 | 0.033193 | 86.6318 |  | -1 | -1 | -1 | -1 | 0 |  |  | North IRL B | -1 |  |  | 723 | ROCK-17 | Barton Park Regional Detention System | City of Rockledge |  | 72.4672 | 0.070261
620000 | 1300000 | 1300000 | North IRL | B | IR8-11 | 62-304.520 (6), F.A.C. | 0.36 | 0.48 | City of Rockledge | 0.18941 | 3972.708 | 10.2658 | 1.5222 | 1.9444 | 0.28831 | 752.4624 | 1210 | Fixed Single Family Units | 1210 | City of Rockledge Brevard County | City of Rockledge |  |  |  | 0 | 1 | 1.9444 | 0.28831 | 752.4624 |  | -1 | -1 | -1 | -1 | 0 |  |  | North IRL B | -1 |  |  | 723 | ROCK-17 | Barton Park Regional Detention System | City of Rockledge |  | 112.8268 | 0.61027
620000 | 1300000 | 1300000 | North IRL | B | IR8-11 | 62-304.520 (6), F.A.C. | 0.36 | 0.48 | City of Rockledge | 0.18941 | 3972.708 | 10.2658 | 1.5222 | 1.9444 | 0.28831 | 752.4663 | 1210 | Fixed Single Family Units | 1210 | City of Rockledge Brevard County | City of Rockledge |  |  |  | 0 | 1 | 1.9444 | 0.28831 | 752.4663 |  | -1 | -1 | -1 | -1 | 0 |  |  | North IRL B | -1 |  |  | 723 | ROCK-17 | Barton Park Regional Detention System | City of Rockledge |  | 112.8271 | 0.61027
620000 | 1300000 | 1300000 | North IRL | B | IR8-11 | 62-304.520 (6), F.A.C. | 0.36 | 0.48 | City of Rockledge | 0.014692 | 3972.708 | 10.2658 | 1.5222 | 0.15083 | 0.022364 | 58.3685 | 1210 | Fixed Single Family Units | 1210 | City of Rockledge Brevard County | City of Rockledge |  |  |  | 0 | 1 | 0.15083 | 0.022364 | 58.3685 |  | -1 | -1 | -1 | -1 | 0 |  |  | North IRL B | -1 |  |  | 723 | ROCK-17 | Barton Park Regional Detention System | City of Rockledge |  | 70.7538 | 0.047339
620000 | 1300000 | 1300000 | North IRL | B | IR8-11 | 62-304.520 (6), F.A.C. | 0.36 | 0.48 | City of Rockledge | 0.61776 | 3969.7291 | 7.9864 | 1.0886 | 4.9337 | 0.67249 | 2452.3535 | 1750 | Governmental | 1750 | City of Rockledge Brevard County | City of Rockledge |  |  |  | 0 | 1 | 4.9337 | 0.67249 | 2452.3535 |  | -1 | -1 | -1 | -1 | 0 |  |  | North IRL B | -1 |  |  | 723 | ROCK-17 | Barton Park Regional Detention System | City of Rockledge |  | 200 | 1.9889
620000 | 1300000 | 1300000 | North IRL | B | IR8-11 | 62-304.520 (6), F.A.C. | 0.36 | 0.48 | City of Rockledge | 0.029282 | 3926.3417 | 11.9151 | 1.5746 | 0.3489 | 0.046107 | 114.973 | 1400 | Commercial and Services | 1400 | City of Rockledge Brevard County | City of Rockledge |  |  |  | 0 | 1 | 0.3489 | 0.046107 | 114.973 |  | -1 | -1 | -1 | -1 | 0 |  |  | North IRL B | -1 |  |  | 723 | ROCK-17 | Barton Park Regional Detention System | City of Rockledge |  | 104.7972 | 0.093247
620000 | 1300000 | 1300000 | North IRL | B | IR8-11 | 62-304.520 (6), F.A.C. | 0.36 | 0.48 | City of Rockledge | 0.011933 | 3926.3417 | 11.9151 | 1.5746 | 0.14218 | 0.018789 | 46.8514 | 1430 | Professional Services | 1430 | City of Rockledge Brevard County | City of Rockledge |  |  |  | 0 | 1 | 0.14218 | 0.018789 | 46.8514 |  | -1 | -1 | -1 | -1 | 0 |  |  | North IRL B | -1 |  |  | 723 | ROCK-17 | Barton Park Regional Detention System | City of Rockledge |  | 101.963 | 0.037998
620000 | 1300000 | 1300000 | North IRL | B | IR8-11 | 62-304.520 (6), F.A.C. | 0.36 | 0.48 | City of Rockledge | 0.095916 | 3926.3417 | 11.9151 | 1.5746 | 1.1428 | 0.15103 | 376.5986 | 1410 | Retail Sales and Services | 1410 | City of Rockledge Brevard County | City of Rockledge |  |  |  | 0 | 1 | 1.1428 | 0.15103 | 376.5986 |  | -1 | -1 | -1 | -1 | 0 |  |  | North IRL B | -1 |  |  | 723 | ROCK-17 | Barton Park Regional Detention System | City of Rockledge |  | 115.5812 | 0.30543
620000 | 1300000 | 1300000 | North IRL | B | IR8-11 | 62-304.520 (6), F.A.C. | 0.36 | 0.48 | City of Rockledge | 0.010565 | 3926.3417 | 11.9151 | 1.5746 | 0.12589 | 0.016636 | 41.483 | 1410 | Retail Sales and Services | 1410 | City of Rockledge Brevard County | City of Rockledge |  |  |  | 0 | 1 | 0.12589 | 0.016636 | 41.483 |  | -1 | -1 | -1 | -1 | 0 |  |  | North IRL B | -1 |  |  | 723 | ROCK-17 | Barton Park Regional Detention System | City of Rockledge |  | 101.7368 | 0.033644
620000 | 1300000 | 1300000 | North IRL | B | IR8-11 | 62-304.520 (6), F.A.C. | 0.36 | 0.48 | City of Rockledge | 0.47007 | 3926.3417 | 11.9151 | 1.5746 | 5.6009 | 0.74015 | 1845.6445 | 1430 | Professional Services | 1430 | City of Rockledge Brevard County | City of Rockledge |  |  |  | 0 | 1 | 5.6009 | 0.74015 | 1845.6445 |  | -1 | -1 | -1 | -1 | 0 |  |  | North IRL B | -1 |  |  | 723 | ROCK-17 | Barton Park Regional Detention System | City of Rockledge |  | 176.1519 | 1.4969
620000 | 1300000 | 1300000 | North IRL | B | IR8-11 | 62-304.520 (6), F.A.C. | 0.36 | 0.48 | City of Rockledge | 0.61776 | 3885.8011 | 8.0769 | 1.1912 | 4.9896 | 0.73586 | 2400.5059 | 8310 | Electrical power facilities | 8310 | City of Rockledge Brevard County | City of Rockledge |  |  |  | 0 | 1 | 4.9896 | 0.73586 | 2400.5059 |  | -1 | -1 | -1 | -1 | 0 |  |  | North IRL B | -1 |  |  | 723 | ROCK-17 | Barton Park Regional Detention System | City of Rockledge |  | 200 | 1.9469
620000 | 1300000 | 1300000 | North IRL | B | IR8-11 | 62-304.520 (6), F.A.C. | 0.36 | 0.48 | City of Rockledge | 0.61776 | 3882.2438 | 7.8122 | 1.0648 | 4.8261 | 0.65777 | 2398.3083 | 1710 | Educational Facilities | 1710 | City of Rockledge Brevard County | City of Rockledge |  |  |  | 0 | 1 | 4.8261 | 0.65777 | 2398.3083 |  | -1 | -1 | -1 | -1 | 0 |  |  | North IRL B | -1 |  |  | 723 | ROCK-17 | Barton Park Regional Detention System | City of Rockledge |  | 200 | 1.9451
620000 | 1300000 | 1300000 | North IRL | B | IR8-11 | 62-304.520 (6), F.A.C. | 0.36 | 0.48 | City of Rockledge | 0.00029339 | 3919.7455 | 9.6382 | 1.2624 | 0.0028277 | 0.00037038 | 1.15 | 1400 | Commercial and Services | 1400 | City of Rockledge Brevard County | City of Rockledge |  |  |  | 0 | 1 | 0.0028277 | 0.00037038 | 5.7028 |  | -1 | -1 | -1 | -1 | 0 |  |  | North IRL B | -1 |  |  | 723 | ROCK-17 | Barton Park Regional Detention System | City of Rockledge |  | 6.6388 | 0.0046251
620000 | 1300000 | 1300000 | North IRL | B | IR8-11 | 62-304.520 (6), F.A.C. | 0.36 | 0.48 | City of Rockledge | 0.014919 | 3919.7455 | 9.6382 | 1.2624 | 0.14379 | 0.018834 | 58.4787 | 1400 | Commercial and Services | 1400 | City of Rockledge Brevard County | City of Rockledge |  |  |  | 0 | 1 | 0.14379 | 0.018834 | 58.4787 |  | -1 | -1 | -1 | -1 | 0 |  |  | North IRL B | -1 |  |  | 723 | ROCK-17 | Barton Park Regional Detention System | City of Rockledge |  | 106.8259 | 0.047428
620000 | 1300000 | 1300000 | North IRL | B | IR8-11 | 62-304.520 (6), F.A.C. | 0.36 | 0.48 | City of Rockledge | 0.038206 | 3919.7455 | 9.6382 | 1.2624 | 0.36824 | 0.048233 | 149.7595 | 8140 | Roads and Highways | 8140 | City of Rockledge Brevard County | City of Rockledge |  |  |  | 0 | 1 | 0.36824 | 0.048233 | 1964.3837 |  | -1 | -1 | -1 | -1 | 0 |  |  | North IRL B | -1 |  |  | 723 | ROCK-17 | Barton Park Regional Detention System | City of Rockledge |  | 110.8251 | 1.5932
620000 | 1300000 | 1300000 | North IRL | B | IR8-11 | 62-304.520 (6), F.A.C. | 0.36 | 0.48 | City of Rockledge | 0.10024 | 3919.7455 | 9.6382 | 1.2624 | 0.96612 | 0.12654 | 392.9103 | 1430 | Professional Services | 1430 | City of Rockledge Brevard County | City of Rockledge |  |  |  | 0 | 1 | 0.96612 | 0.12654 | 392.9103 |  | -1 | -1 | -1 | -1 | 0 |  |  | North IRL B | -1 |  |  | 723 | ROCK-17 | Barton Park Regional Detention System | City of Rockledge |  | 118.1909 | 0.31866
620000 | 1300000 | 1300000 | North IRL | B | IR8-11 | 62-304.520 (6), F.A.C. | 0.36 | 0.48 | City of Rockledge | 0.040888 | 3944.6041 | 9.5353 | 1.3861 | 0.38988 | 0.056675 | 161.2859 | 1300 | Residential, High Density | 1300 | City of Rockledge Brevard County | City of Rockledge |  |  |  | 0 | 1 | 0.38988 | 0.056675 | 161.2859 |  | -1 | -1 | -1 | -1 | 0 |  |  | North IRL B | -1 |  |  | 723 | ROCK-17 | Barton Park Regional Detention System | City of Rockledge |  | 66.9504 | 0.13081
620000 | 1300000 | 1300000 | North IRL | B | IR8-11 | 62-304.520 (6), F.A.C. | 0.36 | 0.48 | City of Rockledge | 0.0076888 | 3944.6041 | 9.5353 | 1.3861 | 0.073316 | 0.010658 | 30.3295 | 1210 | Fixed Single Family Units | 1210 | City of Rockledge Brevard County | City of Rockledge |  |  |  | 0 | 1 | 0.073316 | 0.010658 | 30.3295 |  | -1 | -1 | -1 | -1 | 0 |  |  | North IRL B | -1 |  |  | 723 | ROCK-17 | Barton Park Regional Detention System | City of Rockledge |  | 28.3431 | 0.024598
620000 | 1300000 | 1300000 | North IRL | B | IR8-11 | 62-304.520 (6), F.A.C. | 0.36 | 0.48 | City of Rockledge | 0.048436 | 3944.6041 | 9.5353 | 1.3861 | 0.46185 | 0.067138 | 191.0615 | 1210 | Fixed Single Family Units | 1210 | City of Rockledge Brevard County | City of Rockledge |  |  |  | 0 | 1 | 0.46185 | 0.067138 | 191.0615 |  | -1 | -1 | -1 | -1 | 0 |  |  | North IRL B | -1 |  |  | 723 | ROCK-17 | Barton Park Regional Detention System | City of Rockledge |  | 65.4593 | 0.15496
620000 | 1300000 | 1300000 | North IRL | B | IR8-11 | 62-304.520 (6), F.A.C. | 0.36 | 0.48 | City of Rockledge | 0.21592 | 3944.6041 | 9.5353 | 1.3861 | 2.0588 | 0.29929 | 851.712 | 1210 | Fixed Single Family Units | 1210 | City of Rockledge Brevard County | City of Rockledge |  |  |  | 0 | 1 | 2.0588 | 0.29929 | 851.712 |  | -1 | -1 | -1 | -1 | 0 |  |  | North IRL B | -1 |  |  | 723 | ROCK-17 | Barton Park Regional Detention System | City of Rockledge |  | 125.1232 | 0.69076
620000 | 1300000 | 1300000 | North IRL | B | IR8-11 | 62-304.520 (6), F.A.C. | 0.36 | 0.48 | City of Rockledge | 0.30483 | 3944.6041 | 9.5353 | 1.3861 | 2.9067 | 0.42253 | 1202.4436 | 1740 | Medical and Health Care | 1740 | City of Rockledge Brevard County | City of Rockledge |  |  |  | 0 | 1 | 2.9067 | 0.42253 | 1202.4436 |  | -1 | -1 | -1 | -1 | 0 |  |  | North IRL B | -1 |  |  | 723 | ROCK-17 | Barton Park Regional Detention System | City of Rockledge |  | 144.0686 | 0.97522
620000 | 1300000 | 1300000 | North IRL | B | IR8-11 | 62-304.520 (6), F.A.C. | 0.36 | 0.48 | City of Rockledge | 0.61776 | 3885.8011 | 8.0769 | 1.1912 | 4.9896 | 0.73586 | 2400.5059 | 8310 | Electrical power facilities | 8310 | City of Rockledge Brevard County | City of Rockledge |  |  |  | 0 | 1 | 4.9896 | 0.73586 | 2400.5059 |  | -1 | -1 | -1 | -1 | 0 |  |  | North IRL B | -1 |  |  | 723 | ROCK-17 | Barton Park Regional Detention System | City of Rockledge |  | 200 | 1.9469
620000 | 1300000 | 1300000 | North IRL | B | IR8-11 | 62-304.520 (6), F.A.C. | 0.36 | 0.48 | City of Rockledge | 0.013443 | 3882.5641 | 10.0969 | 1.4488 | 0.13573 | 0.019476 | 52.193 | 1200 | Residential, Medium Density-Two-five dwellingunits per acre | 1200 | City of Rockledge Brevard County | City of Rockledge |  |  |  | 0 | 1 | 0.13573 | 0.019476 | 52.193 |  | -1 | -1 | -1 | -1 | 0 |  |  | North IRL B | -1 |  |  | 723 | ROCK-17 | Barton Park Regional Detention System | City of Rockledge |  | 58.8102 | 0.04233
620000 | 1300000 | 1300000 | North IRL | B | IR8-11 | 62-304.520 (6), F.A.C. | 0.36 | 0.48 | City of Rockledge | 0.12092 | 3882.5641 | 10.0969 | 1.4488 | 1.2209 | 0.17519 | 469.4785 | 1400 | Commercial and Services | 1400 | City of Rockledge Brevard County | City of Rockledge |  |  |  | 0 | 1 | 1.2209 | 0.17519 | 469.4785 |  | -1 | -1 | -1 | -1 | 0 |  |  | North IRL B | -1 |  |  | 723 | ROCK-17 | Barton Park Regional Detention System | City of Rockledge |  | 121.9191 | 0.38076
620000 | 1300000 | 1300000 | North IRL | B | IR8-11 | 62-304.520 (6), F.A.C. | 0.36 | 0.48 | City of Rockledge | 0.10807 | 3882.5641 | 10.0969 | 1.4488 | 1.0911 | 0.15657 | 419.5712 | 1210 | Fixed Single Family Units | 1210 | City of Rockledge Brevard County | City of Rockledge |  |  |  | 0 | 1 | 1.0911 | 0.15657 | 469.5297 |  | -1 | -1 | -1 | -1 | 0 |  |  | North IRL B | -1 |  |  | 723 | ROCK-17 | Barton Park Regional Detention System | City of Rockledge |  | 94.4567 | 0.3808
620000 | 1300000 | 1300000 | North IRL | B | IR8-11 | 62-304.520 (6), F.A.C. | 0.36 | 0.48 | City of Rockledge | 0.20044 | 3882.5641 | 10.0969 | 1.4488 | 2.0239 | 0.2904 | 778.2326 | 1210 | Fixed Single Family Units | 1210 | City of Rockledge Brevard County | City of Rockledge |  |  |  | 0 | 1 | 2.0239 | 0.2904 | 863.2213 |  | -1 | -1 | -1 | -1 | 0 |  |  | North IRL B | -1 |  |  | 723 | ROCK-17 | Barton Park Regional Detention System | City of Rockledge |  | 116.6427 | 0.7001
620000 | 1300000 | 1300000 | North IRL | B | IR8-11 | 62-304.520 (6), F.A.C. | 0.36 | 0.48 | City of Rockledge | 0.12982 | 3882.5641 | 10.0969 | 1.4488 | 1.3107 | 0.18808 | 504.0164 | 1210 | Fixed Single Family Units | 1210 | City of Rockledge Brevard County | City of Rockledge |  |  |  | 0 | 1 | 1.3107 | 0.18808 | 544.0836 |  | -1 | -1 | -1 | -1 | 0 |  |  | North IRL B | -1 |  |  | 723 | ROCK-17 | Barton Park Regional Detention System | City of Rockledge |  | 102.002 | 0.44127
620000 | 1300000 | 1300000 | North IRL | B | IR8-11 | 62-304.520 (6), F.A.C. | 0.36 | 0.48 | City of Rockledge | 0.61776 | 3885.8011 | 8.0769 | 1.1912 | 4.9896 | 0.73586 | 2400.5059 | 8310 | Electrical power facilities | 8310 | City of Rockledge Brevard County | City of Rockledge |  |  |  | 0 | 1 | 4.9896 | 0.73586 | 2400.5059 |  | -1 | -1 | -1 | -1 | 0 |  |  | North IRL B | -1 |  |  | 723 | ROCK-17 | Barton Park Regional Detention System | City of Rockledge |  | 200 | 1.9469
620000 | 1300000 | 1300000 | North IRL | B | IR8-11 | 62-304.520 (6), F.A.C. | 0.36 | 0.48 | City of Rockledge | 0.0070673 | 3845.6348 | 7.7668 | 1.06 | 0.054891 | 0.0074913 | 27.1784 | 1400 | Commercial and Services | 1400 | City of Rockledge Brevard County | City of Rockledge |  |  |  | 0 | 1 | 0.054891 | 0.0074913 | 27.1784 |  | -1 | -1 | -1 | -1 | 0 |  |  | North IRL B | -1 |  |  | 723 | ROCK-17 | Barton Park Regional Detention System | City of Rockledge |  | 25.5967 | 0.022043
620000 | 1300000 | 1300000 | North IRL | B | IR8-11 | 62-304.520 (6), F.A.C. | 0.36 | 0.48 | City of Rockledge | 0.019258 | 3845.6348 | 7.7668 | 1.06 | 0.14958 | 0.020413 | 74.06 | 1410 | Retail Sales and Services | 1410 | City of Rockledge Brevard County | City of Rockledge |  |  |  | 0 | 1 | 0.14958 | 0.020413 | 74.06 |  | -1 | -1 | -1 | -1 | 0 |  |  | North IRL B | -1 |  |  | 723 | ROCK-17 | Barton Park Regional Detention System | City of Rockledge |  | 84.0991 | 0.060065
620000 | 1300000 | 1300000 | North IRL | B | IR8-11 | 62-304.520 (6), F.A.C. | 0.36 | 0.48 | City of Rockledge | 0.23379 | 3845.6348 | 7.7668 | 1.06 | 1.8158 | 0.24781 | 899.0752 | 1750 | Governmental | 1750 | City of Rockledge Brevard County | City of Rockledge |  |  |  | 0 | 1 | 1.8158 | 0.24781 | 2274.4543 |  | -1 | -1 | -1 | -1 | 0 |  |  | North IRL B | -1 |  |  | 723 | ROCK-17 | Barton Park Regional Detention System | City of Rockledge |  | 138.2007 | 1.8447
620000 | 1300000 | 1300000 | North IRL | B | IR8-11 | 62-304.520 (6), F.A.C. | 0.36 | 0.48 | City of Rockledge | 0.61776 | 3880.8047 | 8.0667 | 1.1897 | 4.9833 | 0.73495 | 2397.4193 | 8310 | Electrical power facilities | 8310 | City of Rockledge Brevard County | City of Rockledge |  |  |  | 0 | 1 | 4.9833 | 0.73495 | 2397.4193 |  | -1 | -1 | -1 | -1 | 0 |  |  | North IRL B | -1 |  |  | 723 | ROCK-17 | Barton Park Regional Detention System | City of Rockledge |  | 200 | 1.9444
620000 | 1300000 | 1300000 | North IRL | B | IR8-11 | 62-304.520 (6), F.A.C. | 0.36 | 0.48 | City of Rockledge | 0.61776 | 3964.7022 | 7.9764 | 1.0872 | 4.9275 | 0.67165 | 2449.2481 | 1750 | Governmental | 1750 | City of Rockledge Brevard County | City of Rockledge |  |  |  | 0 | 1 | 4.9275 | 0.67165 | 2449.2481 |  | -1 | -1 | -1 | -1 | 0 |  |  | North IRL B | -1 |  |  | 723 | ROCK-17 | Barton Park Regional Detention System | City of Rockledge |  | 200 | 1.9864
620000 | 1300000 | 1300000 | North IRL | B | IR8-11 | 62-304.520 (6), F.A.C. | 0.36 | 0.48 | City of Rockledge | 0.43095 | 2078.3732 | 1.5171 | 0.19002 | 0.65379 | 0.081889 | 895.6777 | 1660 | Holding Ponds | 1660 | City of Rockledge Brevard County | City of Rockledge |  |  |  | 0 | 1 | 0.65379 | 0.081889 | 895.6777 |  | -1 | -1 | -1 | -1 | 0 |  |  | North IRL B | -1 |  |  | 723 | ROCK-17 | Barton Park Regional Detention System | City of Rockledge |  | 177.4079 | 0.72642
620000 | 1300000 | 1300000 | North IRL | B | IR8-11 | 62-304.520 (6), F.A.C. | 0.36 | 0.48 | Natural Lands | 0.015317 | 2078.3732 | 1.5171 | 0.19002 | 0.023238 | 0.0029106 | 31.8351 | 6460 | Mixed scrub-shrub wetland | 6460 | City of Rockledge Brevard County | City of Rockledge |  |  | Natural Lands | 0 | 1 | 0.023238 | 0.0029106 | 31.8351 |  | -1 | -1 | -1 | -1 | 0 |  |  | North IRL B | -1 |  |  | 723 | ROCK-17 | Barton Park Regional Detention System | City of Rockledge |  | 37.9584 | 0.025819
620000 | 1300000 | 1300000 | North IRL | B | IR8-11 | 62-304.520 (6), F.A.C. | 0.36 | 0.48 | City of Rockledge | 0.17149 | 2078.3732 | 1.5171 | 0.19002 | 0.26017 | 0.032587 | 356.4302 | 7420 | Borrow areas | 7420 | City of Rockledge Brevard County | City of Rockledge |  |  |  | 0 | 1 | 0.26017 | 0.032587 | 356.4302 |  | -1 | -1 | -1 | -1 | 0 |  |  | North IRL B | -1 |  |  | 723 | ROCK-17 | Barton Park Regional Detention System | City of Rockledge |  | 187.8244 | 0.28908
620000 | 1300000 | 1300000 | North IRL | B | IR8-11 | 62-304.520 (6), F.A.C. | 0.36 | 0.48 | Natural Lands | 0.3393 | 3375.4507 | 7.5441 | 0.98321 | 2.5597 | 0.3336 | 1145.2909 | 4340 | Hardwood Conifer Mixed | 4340 | City of Rockledge Brevard County | City of Rockledge |  |  | Natural Lands | 0 | 1 | 2.5597 | 0.3336 | 1145.2909 |  | -1 | -1 | -1 | -1 | 0 |  |  | North IRL B | -1 |  |  | 723 | ROCK-17 | Barton Park Regional Detention System | City of Rockledge |  | 154.9469 | 0.92887
620000 | 1300000 | 1300000 | North IRL | B | IR8-11 | 62-304.520 (6), F.A.C. | 0.36 | 0.48 | Natural Lands | 0.019007 | 3375.4507 | 7.5441 | 0.98321 | 0.14339 | 0.018688 | 64.1558 | 4340 | Hardwood Conifer Mixed | 4340 | City of Rockledge City of Cocoa Brevard County | City of Rockledge |  |  | Natural Lands | 0 | 1 | 0.14339 | 0.018688 | 219.6311 |  | -1 | -1 | -1 | -1 | 0 |  |  | North IRL B | -1 |  |  | 723 | ROCK-17 | Barton Park Regional Detention System | City of Rockledge |  | 103.1263 | 0.17813
620000 | 1300000 | 1300000 | North IRL | B | IR8-11 | 62-304.520 (6), F.A.C. | 0.36 | 0.48 | City of Rockledge | 0.020133 | 3889.7383 | 10.8327 | 2.0127 | 0.2181 | 0.040522 | 78.314 | 1200 | Residential, Medium Density-Two-five dwellingunits per acre | 1200 | City of Rockledge Brevard County | City of Rockledge |  |  |  | 0 | 1 | 0.2181 | 0.040522 | 191.2327 |  | -1 | -1 | -1 | -1 | 0 |  |  | North IRL B | -1 |  |  | 723 | ROCK-17 | Barton Park Regional Detention System | City of Rockledge |  | 53.9011 | 0.1551
620000 | 1300000 | 1300000 | North IRL | B | IR8-11 | 62-304.520 (6), F.A.C. | 0.36 | 0.48 | City of Rockledge | 0.14292 | 3889.7383 | 10.8327 | 2.0127 | 1.5483 | 0.28766 | 555.9348 | 1300 | Residential, High Density | 1300 | City of Rockledge Brevard County | City of Rockledge |  |  |  | 0 | 1 | 1.5483 | 0.28766 | 555.9348 |  | -1 | -1 | -1 | -1 | 0 |  |  | North IRL B | -1 |  |  | 723 | ROCK-17 | Barton Park Regional Detention System | City of Rockledge |  | 111.7949 | 0.45088
620000 | 1300000 | 1300000 | North IRL | B | IR8-11 | 62-304.520 (6), F.A.C. | 0.36 | 0.48 | City of Rockledge | 0.044562 | 3889.7383 | 10.8327 | 2.0127 | 0.48273 | 0.089689 | 173.3356 | 1330 | Residential, High density; Multiple Dwelling Units, Low Rise <Two stories or less> | 1330 | City of Rockledge Brevard County | City of Rockledge |  |  |  | 0 | 1 | 0.48273 | 0.089689 | 1133.8128 |  | -1 | -1 | -1 | -1 | 0 |  |  | North IRL B | -1 |  |  | 723 | ROCK-17 | Barton Park Regional Detention System | City of Rockledge |  | 96.3839 | 0.91956
620000 | 1300000 | 1300000 | North IRL | B | IR8-11 | 62-304.520 (6), F.A.C. | 0.36 | 0.48 | City of Rockledge | 0.017619 | 3889.7383 | 10.8327 | 2.0127 | 0.19086 | 0.035461 | 68.532 | 1720 | Religious | 1720 | City of Rockledge Brevard County | City of Rockledge |  |  |  | 0 | 1 | 0.19086 | 0.035461 | 184.154 |  | -1 | -1 | -1 | -1 | 0 |  |  | North IRL B | -1 |  |  | 723 | ROCK-17 | Barton Park Regional Detention System | City of Rockledge |  | 40.8443 | 0.14935
620000 | 1300000 | 1300000 | North IRL | B | IR8-11 | 62-304.520 (6), F.A.C. | 0.36 | 0.48 | City of Rockledge | 0.61776 | 3043.3818 | 6.3528 | 0.85736 | 3.9245 | 0.52964 | 1880.0901 | 1660 | Holding Ponds | 1660 | City of Rockledge Brevard County | City of Rockledge |  |  |  | 0 | 1 | 3.9245 | 0.52964 | 1880.0901 |  | -1 | -1 | -1 | -1 | 0 |  |  | North IRL B | -1 |  |  | 723 | ROCK-17 | Barton Park Regional Detention System | City of Rockledge |  | 200 | 1.5248
620000 | 1300000 | 1300000 | North IRL | B | IR8-11 | 62-304.520 (6), F.A.C. | 0.36 | 0.48 | City of Rockledge | 0.053667 | 3928.4373 | 9.5012 | 1.2572 | 0.5099 | 0.067467 | 210.8256 | 1200 | Residential, Medium Density-Two-five dwellingunits per acre | 1200 | City of Rockledge Brevard County | City of Rockledge |  |  |  | 0 | 1 | 0.5099 | 0.067467 | 213.0239 |  | -1 | -1 | -1 | -1 | 0 |  |  | North IRL B | -1 |  |  | 723 | ROCK-17 | Barton Park Regional Detention System | City of Rockledge |  | 60.289 | 0.17277
620000 | 1300000 | 1300000 | North IRL | B | IR8-11 | 62-304.520 (6), F.A.C. | 0.36 | 0.48 | City of Rockledge | 0.071494 | 3928.4373 | 9.5012 | 1.2572 | 0.67927 | 0.089879 | 280.858 | 1400 | Commercial and Services | 1400 | City of Rockledge Brevard County | City of Rockledge |  |  |  | 0 | 1 | 0.67927 | 0.089879 | 280.858 |  | -1 | -1 | -1 | -1 | 0 |  |  | North IRL B | -1 |  |  | 723 | ROCK-17 | Barton Park Regional Detention System | City of Rockledge |  | 92.9631 | 0.22778
620000 | 1300000 | 1300000 | North IRL | B | IR8-11 | 62-304.520 (6), F.A.C. | 0.36 | 0.48 | City of Rockledge | 0.010323 | 3928.4373 | 9.5012 | 1.2572 | 0.098077 | 0.012977 | 40.5518 | 8140 | Roads and Highways | 8140 | City of Rockledge Brevard County | City of Rockledge |  |  |  | 0 | 1 | 0.098077 | 0.012977 | 1932.9361 |  | -1 | -1 | -1 | -1 | 0 |  |  | North IRL B | -1 |  |  | 723 | ROCK-17 | Barton Park Regional Detention System | City of Rockledge |  | 88.2598 | 1.5677
620000 | 1300000 | 1300000 | North IRL | B | IR8-11 | 62-304.520 (6), F.A.C. | 0.36 | 0.48 | City of Rockledge | 0.25467 | 4035.2394 | 12.567 | 1.6575 | 3.2004 | 0.42211 | 1027.6347 | 1400 | Commercial and Services | 1400 | City of Rockledge Brevard County | City of Rockledge |  |  |  | 0 | 1 | 3.2004 | 0.42211 | 1027.6347 |  | -1 | -1 | -1 | -1 | 0 |  |  | North IRL B | -1 |  |  | 723 | ROCK-17 | Barton Park Regional Detention System | City of Rockledge |  | 141.2307 | 0.83344
620000 | 1300000 | 1300000 | North IRL | B | IR8-11 | 62-304.520 (6), F.A.C. | 0.36 | 0.48 | City of Rockledge | 0.15967 | 4035.2394 | 12.567 | 1.6575 | 2.0066 | 0.26466 | 644.3248 | 1410 | Retail Sales and Services | 1410 | City of Rockledge Brevard County | City of Rockledge |  |  |  | 0 | 1 | 2.0066 | 0.26466 | 644.3248 |  | -1 | -1 | -1 | -1 | 0 |  |  | North IRL B | -1 |  |  | 723 | ROCK-17 | Barton Park Regional Detention System | City of Rockledge |  | 101.953 | 0.52257
620000 | 1300000 | 1300000 | North IRL | B | IR8-11 | 62-304.520 (6), F.A.C. | 0.36 | 0.48 | City of Rockledge | 0.20342 | 4035.2394 | 12.567 | 1.6575 | 2.5564 | 0.33717 | 820.864 | 1410 | Retail Sales and Services | 1410 | City of Rockledge Brevard County | City of Rockledge |  |  |  | 0 | 1 | 2.5564 | 0.33717 | 820.864 |  | -1 | -1 | -1 | -1 | 0 |  |  | North IRL B | -1 |  |  | 723 | ROCK-17 | Barton Park Regional Detention System | City of Rockledge |  | 159.356 | 0.66575
620000 | 1300000 | 1300000 | North IRL | B | IR8-11 | 62-304.520 (6), F.A.C. | 0.36 | 0.48 | City of Rockledge | 0.43196 | 3965.2974 | 11.3348 | 2.156 | 4.8962 | 0.93133 | 1712.8618 | 1300 | Residential, High Density | 1300 | City of Rockledge Brevard County | City of Rockledge |  |  |  | 0 | 1 | 4.8962 | 0.93133 | 1712.8618 |  | -1 | -1 | -1 | -1 | 0 |  |  | North IRL B | -1 |  |  | 723 | ROCK-17 | Barton Park Regional Detention System | City of Rockledge |  | 193.1914 | 1.3892
620000 | 1300000 | 1300000 | North IRL | B | IR8-11 | 62-304.520 (6), F.A.C. | 0.36 | 0.48 | City of Rockledge | 0.14091 | 3965.2974 | 11.3348 | 2.156 | 1.5972 | 0.30381 | 558.762 | 1330 | Residential, High density; Multiple Dwelling Units, Low Rise <Two stories or less> | 1330 | City of Rockledge Brevard County | City of Rockledge |  |  |  | 0 | 1 | 1.5972 | 0.30381 | 558.762 |  | -1 | -1 | -1 | -1 | 0 |  |  | North IRL B | -1 |  |  | 723 | ROCK-17 | Barton Park Regional Detention System | City of Rockledge |  | 96.65 | 0.45317
620000 | 1300000 | 1300000 | North IRL | B | IR8-11 | 62-304.520 (6), F.A.C. | 0.36 | 0.48 | City of Rockledge | 0.011334 | 3965.2974 | 11.3348 | 2.156 | 0.12847 | 0.024436 | 44.9417 | 1210 | Fixed Single Family Units | 1210 | City of Rockledge Brevard County | City of Rockledge |  |  |  | 0 | 1 | 0.12847 | 0.024436 | 44.9417 |  | -1 | -1 | -1 | -1 | 0 |  |  | North IRL B | -1 |  |  | 723 | ROCK-17 | Barton Park Regional Detention System | City of Rockledge |  | 29.6259 | 0.036449
620000 | 1300000 | 1300000 | North IRL | B | IR8-11 | 62-304.520 (6), F.A.C. | 0.36 | 0.48 | City of Rockledge | 0.010269 | 3965.2974 | 11.3348 | 2.156 | 0.1164 | 0.02214 | 40.7189 | 1210 | Fixed Single Family Units | 1210 | City of Rockledge Brevard County | City of Rockledge |  |  |  | 0 | 1 | 0.1164 | 0.02214 | 40.7189 |  | -1 | -1 | -1 | -1 | 0 |  |  | North IRL B | -1 |  |  | 723 | ROCK-17 | Barton Park Regional Detention System | City of Rockledge |  | 34.4034 | 0.033024
620000 | 1300000 | 1300000 | North IRL | B | IR8-11 | 62-304.520 (6), F.A.C. | 0.36 | 0.48 | City of Rockledge | 0.023285 | 3965.2974 | 11.3348 | 2.156 | 0.26393 | 0.050203 | 92.3314 | 1210 | Fixed Single Family Units | 1210 | City of Rockledge Brevard County | City of Rockledge |  |  |  | 0 | 1 | 0.26393 | 0.050203 | 92.3314 |  | -1 | -1 | -1 | -1 | 0 |  |  | North IRL B | -1 |  |  | 723 | ROCK-17 | Barton Park Regional Detention System | City of Rockledge |  | 58.0984 | 0.074884
620000 | 1300000 | 1300000 | North IRL | B | IR8-11 | 62-304.520 (6), F.A.C. | 0.36 | 0.48 | City of Rockledge | 0.61776 | 3889.7832 | 7.7783 | 1.0624 | 4.8051 | 0.65633 | 2402.9659 | 1720 | Religious | 1720 | City of Rockledge Brevard County | City of Rockledge |  |  |  | 0 | 1 | 4.8051 | 0.65633 | 2402.9659 |  | -1 | -1 | -1 | -1 | 0 |  |  | North IRL B | -1 |  |  | 723 | ROCK-17 | Barton Park Regional Detention System | City of Rockledge |  | 200 | 1.9489
620000 | 1300000 | 1300000 | North IRL | B | IR8-11 | 62-304.520 (6), F.A.C. | 0.36 | 0.48 | City of Rockledge | 0.61776 | 4041.2045 | 12.5846 | 1.6598 | 7.7743 | 1.0254 | 2496.5084 | 1410 | Retail Sales and Services | 1410 | City of Rockledge Brevard County | City of Rockledge |  |  |  | 0 | 1 | 7.7743 | 1.0254 | 2496.5084 |  | -1 | -1 | -1 | -1 | 0 |  |  | North IRL B | -1 |  |  | 723 | ROCK-17 | Barton Park Regional Detention System | City of Rockledge |  | 200 | 2.0247
620000 | 1300000 | 1300000 | North IRL | B | IR8-11 | 62-304.520 (6), F.A.C. | 0.36 | 0.48 | City of Rockledge | 0.022871 | 3914.332 | 10.7896 | 1.429 | 0.24677 | 0.032682 | 89.5249 | 1400 | Commercial and Services | 1400 | City of Rockledge Brevard County | City of Rockledge |  |  |  | 0 | 1 | 0.24677 | 0.032682 | 89.5249 |  | -1 | -1 | -1 | -1 | 0 |  |  | North IRL B | -1 |  |  | 723 | ROCK-17 | Barton Park Regional Detention System | City of Rockledge |  | 103.7349 | 0.072607
620000 | 1300000 | 1300000 | North IRL | B | IR8-11 | 62-304.520 (6), F.A.C. | 0.36 | 0.48 | City of Rockledge | 0.20763 | 3914.332 | 10.7896 | 1.429 | 2.2403 | 0.2967 | 812.7395 | 1700 | Institutional (Educational,religious,health and military facilities) | 1700 | City of Rockledge Brevard County | City of Rockledge |  |  |  | 0 | 1 | 2.2403 | 0.2967 | 812.7395 |  | -1 | -1 | -1 | -1 | 0 |  |  | North IRL B | -1 |  |  | 723 | ROCK-17 | Barton Park Regional Detention System | City of Rockledge |  | 133.625 | 0.65916
620000 | 1300000 | 1300000 | North IRL | B | IR8-11 | 62-304.520 (6), F.A.C. | 0.36 | 0.48 | City of Rockledge | 0.021338 | 3914.332 | 10.7896 | 1.429 | 0.23023 | 0.030491 | 83.5225 | 1430 | Professional Services | 1430 | City of Rockledge Brevard County | City of Rockledge |  |  |  | 0 | 1 | 0.23023 | 0.030491 | 83.5225 |  | -1 | -1 | -1 | -1 | 0 |  |  | North IRL B | -1 |  |  | 723 | ROCK-17 | Barton Park Regional Detention System | City of Rockledge |  | 66.5784 | 0.067739
620000 | 1300000 | 1300000 | North IRL | B | IR8-11 | 62-304.520 (6), F.A.C. | 0.36 | 0.48 | City of Rockledge | 0.36592 | 3914.332 | 10.7896 | 1.429 | 3.9482 | 0.52289 | 1432.3444 | 1430 | Professional Services | 1430 | City of Rockledge Brevard County | City of Rockledge |  |  |  | 0 | 1 | 3.9482 | 0.52289 | 1432.3444 |  | -1 | -1 | -1 | -1 | 0 |  |  | North IRL B | -1 |  |  | 723 | ROCK-17 | Barton Park Regional Detention System | City of Rockledge |  | 157.1524 | 1.1617
620000 | 1300000 | 1300000 | North IRL | B | IR8-11 | 62-304.520 (6), F.A.C. | 0.36 | 0.48 | Natural Lands | 0.00065785 | 3194.7804 | 6.289 | 0.84764 | 0.0041372 | 0.00055761 | 2.1017 | 6460 | Mixed scrub-shrub wetland | 6460 | City of Rockledge Brevard County | City of Rockledge |  |  | Natural Lands | 0 | 1 | 0.0041372 | 0.00055761 | 2.1017 |  | -1 | -1 | -1 | -1 | 0 |  |  | North IRL B | -1 |  |  | 723 | ROCK-17 | Barton Park Regional Detention System | City of Rockledge |  | 8.9912 | 0.0017045
620000 | 1300000 | 1300000 | North IRL | B | IR8-11 | 62-304.520 (6), F.A.C. | 0.36 | 0.48 | City of Rockledge | 0.61696 | 3194.7804 | 6.289 | 0.84764 | 3.88 | 0.52296 | 1971.0473 | 8120 | Railroads | 8120 | City of Rockledge Brevard County | City of Rockledge |  |  |  | 0 | 1 | 3.88 | 0.52296 | 1971.0473 |  | -1 | -1 | -1 | -1 | 0 |  |  | North IRL B | -1 |  |  | 723 | ROCK-17 | Barton Park Regional Detention System | City of Rockledge |  | 198.6306 | 1.5986
620000 | 1300000 | 1300000 | North IRL | B | IR8-11 | 62-304.520 (6), F.A.C. | 0.36 | 0.48 | City of Rockledge | 0.00014699 | 3194.7804 | 6.289 | 0.84764 | 0.00092444 | 0.0001246 | 0.46961 | 8310 | Electrical power facilities | 8310 | City of Rockledge Brevard County | City of Rockledge |  |  |  | 0 | 1 | 0.00092444 | 0.0001246 | 0.46961 |  | -1 | -1 | -1 | -1 | 0 |  |  | North IRL B | -1 |  |  | 723 | ROCK-17 | Barton Park Regional Detention System | City of Rockledge |  | 4.554 | 0.00038087
620000 | 1300000 | 1300000 | North IRL | B | IR8-11 | 62-304.520 (6), F.A.C. | 0.36 | 0.48 | City of Rockledge | 0.058415 | 3893.0727 | 10.1694 | 1.4556 | 0.59404 | 0.085031 | 227.4125 | 1200 | Residential, Medium Density-Two-five dwellingunits per acre | 1200 | City of Rockledge Brevard County | City of Rockledge |  |  |  | 0 | 1 | 0.59404 | 0.085031 | 227.4125 |  | -1 | -1 | -1 | -1 | 0 |  |  | North IRL B | -1 |  |  | 723 | ROCK-17 | Barton Park Regional Detention System | City of Rockledge |  | 177.329 | 0.18444
620000 | 1300000 | 1300000 | North IRL | B | IR8-11 | 62-304.520 (6), F.A.C. | 0.36 | 0.48 | City of Rockledge | 0.13362 | 3893.0727 | 10.1694 | 1.4556 | 1.3588 | 0.1945 | 520.189 | 1400 | Commercial and Services | 1400 | City of Rockledge Brevard County | City of Rockledge |  |  |  | 0 | 1 | 1.3588 | 0.1945 | 520.189 |  | -1 | -1 | -1 | -1 | 0 |  |  | North IRL B | -1 |  |  | 723 | ROCK-17 | Barton Park Regional Detention System | City of Rockledge |  | 121.6692 | 0.42189
620000 | 1300000 | 1300000 | North IRL | B | IR8-11 | 62-304.520 (6), F.A.C. | 0.36 | 0.48 | City of Rockledge | 0.31318 | 3893.0727 | 10.1694 | 1.4556 | 3.1849 | 0.45588 | 1219.242 | 1210 | Fixed Single Family Units | 1210 | City of Rockledge Brevard County | City of Rockledge |  |  |  | 0 | 1 | 3.1849 | 0.45588 | 1278.5086 |  | -1 | -1 | -1 | -1 | 0 |  |  | North IRL B | -1 |  |  | 723 | ROCK-17 | Barton Park Regional Detention System | City of Rockledge |  | 143.0124 | 1.0369
620000 | 1300000 | 1300000 | North IRL | B | IR8-11 | 62-304.520 (6), F.A.C. | 0.36 | 0.48 | City of Rockledge | 0.089143 | 3893.0727 | 10.1694 | 1.4556 | 0.90653 | 0.12976 | 347.0412 | 1210 | Fixed Single Family Units | 1210 | City of Rockledge Brevard County | City of Rockledge |  |  |  | 0 | 1 | 0.90653 | 0.12976 | 378.8879 |  | -1 | -1 | -1 | -1 | 0 |  |  | North IRL B | -1 |  |  | 723 | ROCK-17 | Barton Park Regional Detention System | City of Rockledge |  | 90.456 | 0.30729
620000 | 1300000 | 1300000 | North IRL | B | IR8-11 | 62-304.520 (6), F.A.C. | 0.36 | 0.48 | City of Rockledge | 0.0018303 | 3933.1837 | 9.2016 | 1.2372 | 0.016841 | 0.0022644 | 7.1987 | 1700 | Institutional (Educational,religious,health and military facilities) | 1700 | City of Rockledge Brevard County | City of Rockledge |  |  |  | 0 | 1 | 0.016841 | 0.0022644 | 71.1822 |  | -1 | -1 | -1 | -1 | 0 |  |  | North IRL B | -1 |  |  | 723 | ROCK-17 | Barton Park Regional Detention System | City of Rockledge |  | 37.8694 | 0.057731
620000 | 1300000 | 1300000 | North IRL | B | IR8-11 | 62-304.520 (6), F.A.C. | 0.36 | 0.48 | City of Rockledge | 0.0069854 | 3933.1837 | 9.2016 | 1.2372 | 0.064277 | 0.0086424 | 27.4749 | 1700 | Institutional (Educational,religious,health and military facilities) | 1700 | City of Rockledge Brevard County | City of Rockledge |  |  |  | 0 | 1 | 0.064277 | 0.0086424 | 490.4324 |  | -1 | -1 | -1 | -1 | 0 |  |  | North IRL B | -1 |  |  | 723 | ROCK-17 | Barton Park Regional Detention System | City of Rockledge |  | 85.9842 | 0.39776
620000 | 1300000 | 1300000 | North IRL | B | IR8-11 | 62-304.520 (6), F.A.C. | 0.36 | 0.48 | City of Rockledge | 0.19669 | 3952.5669 | 10.2175 | 1.5151 | 2.0097 | 0.298 | 777.4229 | 1200 | Residential, Medium Density-Two-five dwellingunits per acre | 1200 | City of Rockledge Brevard County | City of Rockledge |  |  |  | 0 | 1 | 2.0097 | 0.298 | 777.4229 |  | -1 | -1 | -1 | -1 | 0 |  |  | North IRL B | -1 |  |  | 723 | ROCK-17 | Barton Park Regional Detention System | City of Rockledge |  | 131.7311 | 0.63051
620000 | 1300000 | 1300000 | North IRL | B | IR8-11 | 62-304.520 (6), F.A.C. | 0.36 | 0.48 | City of Rockledge | 0.063031 | 3952.5669 | 10.2175 | 1.5151 | 0.64402 | 0.0955 | 249.1357 | 1210 | Fixed Single Family Units | 1210 | City of Rockledge Brevard County | City of Rockledge |  |  |  | 0 | 1 | 0.64402 | 0.0955 | 249.1357 |  | -1 | -1 | -1 | -1 | 0 |  |  | North IRL B | -1 |  |  | 723 | ROCK-17 | Barton Park Regional Detention System | City of Rockledge |  | 64.8757 | 0.20206
620000 | 1300000 | 1300000 | North IRL | B | IR8-11 | 62-304.520 (6), F.A.C. | 0.36 | 0.48 | City of Rockledge | 0.10839 | 3952.5669 | 10.2175 | 1.5151 | 1.1075 | 0.16423 | 428.438 | 1210 | Fixed Single Family Units | 1210 | City of Rockledge Brevard County | City of Rockledge |  |  |  | 0 | 1 | 1.1075 | 0.16423 | 428.438 |  | -1 | -1 | -1 | -1 | 0 |  |  | North IRL B | -1 |  |  | 723 | ROCK-17 | Barton Park Regional Detention System | City of Rockledge |  | 84.284 | 0.34748
620000 | 1300000 | 1300000 | North IRL | B | IR8-11 | 62-304.520 (6), F.A.C. | 0.36 | 0.48 | City of Rockledge | 0.095962 | 3952.5669 | 10.2175 | 1.5151 | 0.98049 | 0.14539 | 379.2974 | 1210 | Fixed Single Family Units | 1210 | City of Rockledge Brevard County | City of Rockledge |  |  |  | 0 | 1 | 0.98049 | 0.14539 | 379.2974 |  | -1 | -1 | -1 | -1 | 0 |  |  | North IRL B | -1 |  |  | 723 | ROCK-17 | Barton Park Regional Detention System | City of Rockledge |  | 81.1958 | 0.30762
620000 | 1300000 | 1300000 | North IRL | B | IR8-11 | 62-304.520 (6), F.A.C. | 0.36 | 0.48 | City of Rockledge | 0.061001 | 3952.5669 | 10.2175 | 1.5151 | 0.62328 | 0.092424 | 241.1118 | 1210 | Fixed Single Family Units | 1210 | City of Rockledge Brevard County | City of Rockledge |  |  |  | 0 | 1 | 0.62328 | 0.092424 | 241.1118 |  | -1 | -1 | -1 | -1 | 0 |  |  | North IRL B | -1 |  |  | 723 | ROCK-17 | Barton Park Regional Detention System | City of Rockledge |  | 63.7563 | 0.19555
620000 | 1300000 | 1300000 | North IRL | B | IR8-11 | 62-304.520 (6), F.A.C. | 0.36 | 0.48 | City of Rockledge | 0.0091834 | 3952.5669 | 10.2175 | 1.5151 | 0.093831 | 0.013914 | 36.298 | 1210 | Fixed Single Family Units | 1210 | City of Rockledge Brevard County | City of Rockledge |  |  |  | 0 | 1 | 0.093831 | 0.013914 | 36.298 |  | -1 | -1 | -1 | -1 | 0 |  |  | North IRL B | -1 |  |  | 723 | ROCK-17 | Barton Park Regional Detention System | City of Rockledge |  | 36.2642 | 0.029439
620000 | 1300000 | 1300000 | North IRL | B | IR8-11 | 62-304.520 (6), F.A.C. | 0.36 | 0.48 | City of Rockledge | 0.083502 | 3952.5669 | 10.2175 | 1.5151 | 0.85318 | 0.12652 | 330.0476 | 1210 | Fixed Single Family Units | 1210 | City of Rockledge Brevard County | City of Rockledge |  |  |  | 0 | 1 | 0.85318 | 0.12652 | 330.0476 |  | -1 | -1 | -1 | -1 | 0 |  |  | North IRL B | -1 |  |  | 723 | ROCK-17 | Barton Park Regional Detention System | City of Rockledge |  | 75.0575 | 0.26768
620000 | 1300000 | 1300000 | North IRL | B | IR8-11 | 62-304.520 (6), F.A.C. | 0.36 | 0.48 | Natural Lands | 0.25059 | 2605.2404 | 3.771 | 0.41618 | 0.94496 | 0.10429 | 652.8413 | 6460 | Mixed scrub-shrub wetland | 6460 | City of Rockledge Brevard County | City of Rockledge |  |  | Natural Lands | 0 | 1 | 0.94496 | 0.10429 | 688.8924 |  | -1 | -1 | -1 | -1 | 0 |  |  | North IRL B | -1 |  |  | 723 | ROCK-17 | Barton Park Regional Detention System | City of Rockledge |  | 141.3958 | 0.55871
620000 | 1300000 | 1300000 | North IRL | B | IR8-11 | 62-304.520 (6), F.A.C. | 0.36 | 0.48 | City of Rockledge | 0.0021512 | 2605.2404 | 3.771 | 0.41618 | 0.008112 | 0.00089528 | 5.6043 | 7420 | Borrow areas | 7420 | City of Rockledge Brevard County | City of Rockledge |  |  |  | 0 | 1 | 0.008112 | 0.00089528 | 313.3254 |  | -1 | -1 | -1 | -1 | 0 |  |  | North IRL B | -1 |  |  | 723 | ROCK-17 | Barton Park Regional Detention System | City of Rockledge |  | 15.1162 | 0.25412
620000 | 1300000 | 1300000 | North IRL | B | IR8-11 | 62-304.520 (6), F.A.C. | 0.36 | 0.48 | City of Rockledge | 0.61776 | 3885.8011 | 8.0769 | 1.1912 | 4.9896 | 0.73586 | 2400.5059 | 8310 | Electrical power facilities | 8310 | City of Rockledge Brevard County | City of Rockledge |  |  |  | 0 | 1 | 4.9896 | 0.73586 | 2400.5059 |  | -1 | -1 | -1 | -1 | 0 |  |  | North IRL B | -1 |  |  | 723 | ROCK-17 | Barton Park Regional Detention System | City of Rockledge |  | 200 | 1.9469
620000 | 1300000 | 1300000 | North IRL | B | IR8-11 | 62-304.520 (6), F.A.C. | 0.36 | 0.48 | City of Rockledge | 0.30334 | 3920.8764 | 10.1413 | 1.504 | 3.0762 | 0.45622 | 1189.3422 | 1200 | Residential, Medium Density-Two-five dwellingunits per acre | 1200 | City of Rockledge Brevard County | City of Rockledge |  |  |  | 0 | 1 | 3.0762 | 0.45622 | 1189.3422 |  | -1 | -1 | -1 | -1 | 0 |  |  | North IRL B | -1 |  |  | 723 | ROCK-17 | Barton Park Regional Detention System | City of Rockledge |  | 173.5927 | 0.96459
620000 | 1300000 | 1300000 | North IRL | B | IR8-11 | 62-304.520 (6), F.A.C. | 0.36 | 0.48 | City of Rockledge | 0.053182 | 3920.8764 | 10.1413 | 1.504 | 0.53934 | 0.079987 | 208.5211 | 1210 | Fixed Single Family Units | 1210 | City of Rockledge Brevard County | City of Rockledge |  |  |  | 0 | 1 | 0.53934 | 0.079987 | 208.5211 |  | -1 | -1 | -1 | -1 | 0 |  |  | North IRL B | -1 |  |  | 723 | ROCK-17 | Barton Park Regional Detention System | City of Rockledge |  | 64.4168 | 0.16912
620000 | 1300000 | 1300000 | North IRL | B | IR8-11 | 62-304.520 (6), F.A.C. | 0.36 | 0.48 | City of Rockledge | 0.0081173 | 3920.8764 | 10.1413 | 1.504 | 0.082321 | 0.012209 | 31.8271 | 1210 | Fixed Single Family Units | 1210 | City of Rockledge Brevard County | City of Rockledge |  |  |  | 0 | 1 | 0.082321 | 0.012209 | 31.8271 |  | -1 | -1 | -1 | -1 | 0 |  |  | North IRL B | -1 |  |  | 723 | ROCK-17 | Barton Park Regional Detention System | City of Rockledge |  | 25.5017 | 0.025813
620000 | 1300000 | 1300000 | North IRL | B | IR8-11 | 62-304.520 (6), F.A.C. | 0.36 | 0.48 | City of Rockledge | 0.1379 | 3920.8764 | 10.1413 | 1.504 | 1.3985 | 0.20741 | 540.6998 | 1210 | Fixed Single Family Units | 1210 | City of Rockledge Brevard County | City of Rockledge |  |  |  | 0 | 1 | 1.3985 | 0.20741 | 540.6998 |  | -1 | -1 | -1 | -1 | 0 |  |  | North IRL B | -1 |  |  | 723 | ROCK-17 | Barton Park Regional Detention System | City of Rockledge |  | 92.3289 | 0.43852
620000 | 1300000 | 1300000 | North IRL | B | IR8-11 | 62-304.520 (6), F.A.C. | 0.36 | 0.48 | City of Rockledge | 0.058669 | 3920.8764 | 10.1413 | 1.504 | 0.59498 | 0.088238 | 230.032 | 1210 | Fixed Single Family Units | 1210 | City of Rockledge Brevard County | City of Rockledge |  |  |  | 0 | 1 | 0.59498 | 0.088238 | 230.032 |  | -1 | -1 | -1 | -1 | 0 |  |  | North IRL B | -1 |  |  | 723 | ROCK-17 | Barton Park Regional Detention System | City of Rockledge |  | 67.4018 | 0.18656
620000 | 1300000 | 1300000 | North IRL | B | IR8-11 | 62-304.520 (6), F.A.C. | 0.36 | 0.48 | City of Rockledge | 0.056557 | 3920.8764 | 10.1413 | 1.504 | 0.57356 | 0.085062 | 221.7519 | 1210 | Fixed Single Family Units | 1210 | City of Rockledge Brevard County | City of Rockledge |  |  |  | 0 | 1 | 0.57356 | 0.085062 | 221.7519 |  | -1 | -1 | -1 | -1 | 0 |  |  | North IRL B | -1 |  |  | 723 | ROCK-17 | Barton Park Regional Detention System | City of Rockledge |  | 63.6265 | 0.17985
620000 | 1300000 | 1300000 | North IRL | B | IR8-11 | 62-304.520 (6), F.A.C. | 0.36 | 0.48 | Natural Lands | 0.61776 | 3087.7039 | 7.6153 | 0.773 | 4.7044 | 0.47753 | 1907.4706 | 6460 | Mixed scrub-shrub wetland | 6460 | City of Rockledge Brevard County | City of Rockledge |  |  | Natural Lands | 0 | 1 | 4.7044 | 0.47753 | 1907.4706 |  | -1 | -1 | -1 | -1 | 0 |  |  | North IRL B | -1 |  |  | 723 | ROCK-17 | Barton Park Regional Detention System | City of Rockledge |  | 200 | 1.547
620000 | 1300000 | 1300000 | North IRL | B | IR8-11 | 62-304.520 (6), F.A.C. | 0.36 | 0.48 | City of Rockledge | 0.34858 | 3994.1871 | 9.4751 | 1.2658 | 3.3028 | 0.44122 | 1392.2902 | 1400 | Commercial and Services | 1400 | City of Rockledge Brevard County | City of Rockledge |  |  |  | 0 | 1 | 3.3028 | 0.44122 | 1451.4603 |  | -1 | -1 | -1 | -1 | 0 |  |  | North IRL B | -1 |  |  | 723 | ROCK-17 | Barton Park Regional Detention System | City of Rockledge |  | 173.5791 | 1.1772
620000 | 1300000 | 1300000 | North IRL | B | IR8-11 | 62-304.520 (6), F.A.C. | 0.36 | 0.48 | City of Rockledge | 0.063821 | 3994.1871 | 9.4751 | 1.2658 | 0.60471 | 0.080781 | 254.912 | 1430 | Professional Services | 1430 | City of Rockledge Brevard County | City of Rockledge |  |  |  | 0 | 1 | 0.60471 | 0.080781 | 254.912 |  | -1 | -1 | -1 | -1 | 0 |  |  | North IRL B | -1 |  |  | 723 | ROCK-17 | Barton Park Regional Detention System | City of Rockledge |  | 67.5045 | 0.20674
620000 | 1300000 | 1300000 | North IRL | B | IR8-11 | 62-304.520 (6), F.A.C. | 0.36 | 0.48 | City of Rockledge | 0.071146 | 3960.2785 | 10.236 | 1.5178 | 0.72825 | 0.10799 | 281.7585 | 1200 | Residential, Medium Density-Two-five dwellingunits per acre | 1200 | City of Rockledge Brevard County | City of Rockledge |  |  |  | 0 | 1 | 0.72825 | 0.10799 | 281.7585 |  | -1 | -1 | -1 | -1 | 0 |  |  | North IRL B | -1 |  |  | 723 | ROCK-17 | Barton Park Regional Detention System | City of Rockledge |  | 111.5398 | 0.22851
620000 | 1300000 | 1300000 | North IRL | B | IR8-11 | 62-304.520 (6), F.A.C. | 0.36 | 0.48 | City of Rockledge | 0.044366 | 3960.2785 | 10.236 | 1.5178 | 0.45414 | 0.06734 | 175.7035 | 1210 | Fixed Single Family Units | 1210 | City of Rockledge Brevard County | City of Rockledge |  |  |  | 0 | 1 | 0.45414 | 0.06734 | 175.7035 |  | -1 | -1 | -1 | -1 | 0 |  |  | North IRL B | -1 |  |  | 723 | ROCK-17 | Barton Park Regional Detention System | City of Rockledge |  | 53.6138 | 0.1425
620000 | 1300000 | 1300000 | North IRL | B | IR8-11 | 62-304.520 (6), F.A.C. | 0.36 | 0.48 | City of Rockledge | 0.07714 | 3960.2785 | 10.236 | 1.5178 | 0.78961 | 0.11708 | 305.4953 | 1210 | Fixed Single Family Units | 1210 | City of Rockledge Brevard County | City of Rockledge |  |  |  | 0 | 1 | 0.78961 | 0.11708 | 305.4953 |  | -1 | -1 | -1 | -1 | 0 |  |  | North IRL B | -1 |  |  | 723 | ROCK-17 | Barton Park Regional Detention System | City of Rockledge |  | 73.0003 | 0.24777
620000 | 1300000 | 1300000 | North IRL | B | IR8-11 | 62-304.520 (6), F.A.C. | 0.36 | 0.48 | City of Rockledge | 0.047551 | 3960.2785 | 10.236 | 1.5178 | 0.48673 | 0.072174 | 188.3158 | 1210 | Fixed Single Family Units | 1210 | City of Rockledge Brevard County | City of Rockledge |  |  |  | 0 | 1 | 0.48673 | 0.072174 | 188.3158 |  | -1 | -1 | -1 | -1 | 0 |  |  | North IRL B | -1 |  |  | 723 | ROCK-17 | Barton Park Regional Detention System | City of Rockledge |  | 55.5118 | 0.15273
620000 | 1300000 | 1300000 | North IRL | B | IR8-11 | 62-304.520 (6), F.A.C. | 0.36 | 0.48 | City of Rockledge | 0.09953 | 3960.2785 | 10.236 | 1.5178 | 1.0188 | 0.15107 | 394.166 | 1210 | Fixed Single Family Units | 1210 | City of Rockledge Brevard County | City of Rockledge |  |  |  | 0 | 1 | 1.0188 | 0.15107 | 394.166 |  | -1 | -1 | -1 | -1 | 0 |  |  | North IRL B | -1 |  |  | 723 | ROCK-17 | Barton Park Regional Detention System | City of Rockledge |  | 87.4776 | 0.31968
620000 | 1300000 | 1300000 | North IRL | B | IR8-11 | 62-304.520 (6), F.A.C. | 0.36 | 0.48 | City of Rockledge | 0.17219 | 3960.2785 | 10.236 | 1.5178 | 1.7625 | 0.26135 | 681.9157 | 1210 | Fixed Single Family Units | 1210 | City of Rockledge Brevard County | City of Rockledge |  |  |  | 0 | 1 | 1.7625 | 0.26135 | 681.9157 |  | -1 | -1 | -1 | -1 | 0 |  |  | North IRL B | -1 |  |  | 723 | ROCK-17 | Barton Park Regional Detention System | City of Rockledge |  | 106.7177 | 0.55305
620000 | 1300000 | 1300000 | North IRL | B | IR8-11 | 62-304.520 (6), F.A.C. | 0.36 | 0.48 | City of Rockledge | 0.10584 | 3960.2785 | 10.236 | 1.5178 | 1.0834 | 0.16065 | 419.1606 | 1210 | Fixed Single Family Units | 1210 | City of Rockledge Brevard County | City of Rockledge |  |  |  | 0 | 1 | 1.0834 | 0.16065 | 419.1606 |  | -1 | -1 | -1 | -1 | 0 |  |  | North IRL B | -1 |  |  | 723 | ROCK-17 | Barton Park Regional Detention System | City of Rockledge |  | 89.15 | 0.33995
620000 | 1300000 | 1300000 | North IRL | B | IR8-11 | 62-304.520 (6), F.A.C. | 0.36 | 0.48 | Natural Lands | 0.61776 | 3093.7451 | 7.6286 | 0.77457 | 4.7127 | 0.4785 | 1911.2026 | 6460 | Mixed scrub-shrub wetland | 6460 | City of Rockledge Brevard County | City of Rockledge |  |  | Natural Lands | 0 | 1 | 4.7127 | 0.4785 | 1911.2026 |  | -1 | -1 | -1 | -1 | 0 |  |  | North IRL B | -1 |  |  | 723 | ROCK-17 | Barton Park Regional Detention System | City of Rockledge |  | 200 | 1.55
620000 | 1300000 | 1300000 | North IRL | B | IR8-11 | 62-304.520 (6), F.A.C. | 0.36 | 0.48 | City of Rockledge | 0.094602 | 3904.2515 | 10.6073 | 1.8653 | 1.0035 | 0.17646 | 369.351 | 1210 | Fixed Single Family Units | 1210 | City of Rockledge Brevard County | City of Rockledge |  |  |  | 0 | 1 | 1.0035 | 0.17646 | 369.351 |  | -1 | -1 | -1 | -1 | 0 |  |  | North IRL B | -1 |  |  | 723 | ROCK-17 | Barton Park Regional Detention System | City of Rockledge |  | 81.7176 | 0.29955
620000 | 1300000 | 1300000 | North IRL | B | IR8-11 | 62-304.520 (6), F.A.C. | 0.36 | 0.48 | City of Rockledge | 0.10257 | 3904.2515 | 10.6073 | 1.8653 | 1.088 | 0.19132 | 400.453 | 1210 | Fixed Single Family Units | 1210 | City of Rockledge Brevard County | City of Rockledge |  |  |  | 0 | 1 | 1.088 | 0.19132 | 400.453 |  | -1 | -1 | -1 | -1 | 0 |  |  | North IRL B | -1 |  |  | 723 | ROCK-17 | Barton Park Regional Detention System | City of Rockledge |  | 82.5808 | 0.32478
620000 | 1300000 | 1300000 | North IRL | B | IR8-11 | 62-304.520 (6), F.A.C. | 0.36 | 0.48 | City of Rockledge | 0.012549 | 3904.2515 | 10.6073 | 1.8653 | 0.13311 | 0.023407 | 48.9938 | 1210 | Fixed Single Family Units | 1210 | City of Rockledge Brevard County | City of Rockledge |  |  |  | 0 | 1 | 0.13311 | 0.023407 | 48.9938 |  | -1 | -1 | -1 | -1 | 0 |  |  | North IRL B | -1 |  |  | 723 | ROCK-17 | Barton Park Regional Detention System | City of Rockledge |  | 56.1971 | 0.039735
620000 | 1300000 | 1300000 | North IRL | B | IR8-11 | 62-304.520 (6), F.A.C. | 0.36 | 0.48 | City of Rockledge | 0.23934 | 3904.2515 | 10.6073 | 1.8653 | 2.5388 | 0.44644 | 934.46 | 1330 | Residential, High density; Multiple Dwelling Units, Low Rise <Two stories or less> | 1330 | City of Rockledge Brevard County | City of Rockledge |  |  |  | 0 | 1 | 2.5388 | 0.44644 | 1445.8422 |  | -1 | -1 | -1 | -1 | 0 |  |  | North IRL B | -1 |  |  | 723 | ROCK-17 | Barton Park Regional Detention System | City of Rockledge |  | 134.8288 | 1.1726
620000 | 1300000 | 1300000 | North IRL | B | IR8-11 | 62-304.520 (6), F.A.C. | 0.36 | 0.48 | City of Rockledge | 0.18795 | 3949.4994 | 10.207 | 1.5134 | 1.9184 | 0.28446 | 742.3244 | 1200 | Residential, Medium Density-Two-five dwellingunits per acre | 1200 | City of Rockledge Brevard County | City of Rockledge |  |  |  | 0 | 1 | 1.9184 | 0.28446 | 742.3244 |  | -1 | -1 | -1 | -1 | 0 |  |  | North IRL B | -1 |  |  | 723 | ROCK-17 | Barton Park Regional Detention System | City of Rockledge |  | 130.4509 | 0.60205
620000 | 1300000 | 1300000 | North IRL | B | IR8-11 | 62-304.520 (6), F.A.C. | 0.36 | 0.48 | City of Rockledge | 0.015948 | 3949.4994 | 10.207 | 1.5134 | 0.16278 | 0.024137 | 62.9877 | 1200 | Residential, Medium Density-Two-five dwellingunits per acre | 1200 | City of Rockledge Brevard County | City of Rockledge |  |  |  | 0 | 1 | 0.16278 | 0.024137 | 62.9877 |  | -1 | -1 | -1 | -1 | 0 |  |  | North IRL B | -1 |  |  | 723 | ROCK-17 | Barton Park Regional Detention System | City of Rockledge |  | 94.5142 | 0.051085
620000 | 1300000 | 1300000 | North IRL | B | IR8-11 | 62-304.520 (6), F.A.C. | 0.36 | 0.48 | City of Rockledge | 0.095687 | 3949.4994 | 10.207 | 1.5134 | 0.97668 | 0.14482 | 377.9164 | 1210 | Fixed Single Family Units | 1210 | City of Rockledge Brevard County | City of Rockledge |  |  |  | 0 | 1 | 0.97668 | 0.14482 | 377.9164 |  | -1 | -1 | -1 | -1 | 0 |  |  | North IRL B | -1 |  |  | 723 | ROCK-17 | Barton Park Regional Detention System | City of Rockledge |  | 86.3036 | 0.3065
620000 | 1300000 | 1300000 | North IRL | B | IR8-11 | 62-304.520 (6), F.A.C. | 0.36 | 0.48 | City of Rockledge | 0.17219 | 3949.4994 | 10.207 | 1.5134 | 1.7575 | 0.2606 | 680.0633 | 1210 | Fixed Single Family Units | 1210 | City of Rockledge Brevard County | City of Rockledge |  |  |  | 0 | 1 | 1.7575 | 0.2606 | 680.0633 |  | -1 | -1 | -1 | -1 | 0 |  |  | North IRL B | -1 |  |  | 723 | ROCK-17 | Barton Park Regional Detention System | City of Rockledge |  | 106.6541 | 0.55155
620000 | 1300000 | 1300000 | North IRL | B | IR8-11 | 62-304.520 (6), F.A.C. | 0.36 | 0.48 | City of Rockledge | 0.10803 | 3949.4994 | 10.207 | 1.5134 | 1.1027 | 0.1635 | 426.6775 | 1210 | Fixed Single Family Units | 1210 | City of Rockledge Brevard County | City of Rockledge |  |  |  | 0 | 1 | 1.1027 | 0.1635 | 426.6775 |  | -1 | -1 | -1 | -1 | 0 |  |  | North IRL B | -1 |  |  | 723 | ROCK-17 | Barton Park Regional Detention System | City of Rockledge |  | 89.5904 | 0.34605
620000 | 1300000 | 1300000 | North IRL | B | IR8-11 | 62-304.520 (6), F.A.C. | 0.36 | 0.48 | City of Rockledge | 0.00085994 | 3949.4994 | 10.207 | 1.5134 | 0.0087774 | 0.0013015 | 3.3963 | 1710 | Educational Facilities | 1710 | City of Rockledge Brevard County | City of Rockledge |  |  |  | 0 | 1 | 0.0087774 | 0.0013015 | 3.3963 |  | -1 | -1 | -1 | -1 | 0 |  |  | North IRL B | -1 |  |  | 723 | ROCK-17 | Barton Park Regional Detention System | City of Rockledge |  | 9.9891 | 0.0027545
620000 | 1300000 | 1300000 | North IRL | B | IR8-11 | 62-304.520 (6), F.A.C. | 0.36 | 0.48 | City of Rockledge | 0.007852 | 3949.4994 | 10.207 | 1.5134 | 0.080146 | 0.011884 | 31.0115 | 1210 | Fixed Single Family Units | 1210 | City of Rockledge Brevard County | City of Rockledge |  |  |  | 0 | 1 | 0.080146 | 0.011884 | 31.0115 |  | -1 | -1 | -1 | -1 | 0 |  |  | North IRL B | -1 |  |  | 723 | ROCK-17 | Barton Park Regional Detention System | City of Rockledge |  | 29.8475 | 0.025151
620000 | 1300000 | 1300000 | North IRL | B | IR8-11 | 62-304.520 (6), F.A.C. | 0.36 | 0.48 | City of Rockledge | 0.017035 | 3949.4994 | 10.207 | 1.5134 | 0.17387 | 0.025781 | 67.2782 | 1210 | Fixed Single Family Units | 1210 | City of Rockledge Brevard County | City of Rockledge |  |  |  | 0 | 1 | 0.17387 | 0.025781 | 67.2782 |  | -1 | -1 | -1 | -1 | 0 |  |  | North IRL B | -1 |  |  | 723 | ROCK-17 | Barton Park Regional Detention System | City of Rockledge |  | 52.2653 | 0.054565
620000 | 1300000 | 1300000 | North IRL | B | IR8-11 | 62-304.520 (6), F.A.C. | 0.36 | 0.48 | City of Rockledge | 0.012204 | 3949.4994 | 10.207 | 1.5134 | 0.12457 | 0.01847 | 48.2005 | 1210 | Fixed Single Family Units | 1210 | City of Rockledge Brevard County | City of Rockledge |  |  |  | 0 | 1 | 0.12457 | 0.01847 | 48.2005 |  | -1 | -1 | -1 | -1 | 0 |  |  | North IRL B | -1 |  |  | 723 | ROCK-17 | Barton Park Regional Detention System | City of Rockledge |  | 35.8139 | 0.039092
620000 | 1300000 | 1300000 | North IRL | B | IR8-11 | 62-304.520 (6), F.A.C. | 0.36 | 0.48 | City of Rockledge | 0.48481 | 3331.2607 | 6.9557 | 0.90121 | 3.3722 | 0.43691 | 1615.0225 | 8120 | Railroads | 8120 | City of Rockledge Brevard County | City of Rockledge |  |  |  | 0 | 1 | 3.3722 | 0.43691 | 1615.0225 |  | -1 | -1 | -1 | -1 | 0 |  |  | North IRL B | -1 |  |  | 723 | ROCK-17 | Barton Park Regional Detention System | City of Rockledge |  | 181.1505 | 1.3098
620000 | 1300000 | 1300000 | North IRL | B | IR8-11 | 62-304.520 (6), F.A.C. | 0.36 | 0.48 | City of Rockledge | 0.0052736 | 3331.2607 | 6.9557 | 0.90121 | 0.036681 | 0.0047526 | 17.5676 | 8140 | Roads and Highways | 8140 | City of Rockledge Brevard County | City of Rockledge |  |  |  | 0 | 1 | 0.036681 | 0.0047526 | 442.9087 |  | -1 | -1 | -1 | -1 | 0 |  |  | North IRL B | -1 |  |  | 723 | ROCK-17 | Barton Park Regional Detention System | City of Rockledge |  | 106.0374 | 0.35921
620000 | 1300000 | 1300000 | North IRL | B | IR8-11 | 62-304.520 (6), F.A.C. | 0.36 | 0.48 | City of Rockledge | 0.0096866 | 3111.2384 | 7.6423 | 0.78084 | 0.074028 | 0.0075637 | 30.1375 | 1620 | Sand and Gravel Pits | 1620 | City of Rockledge Brevard County | City of Rockledge |  |  |  | 0 | 1 | 0.074028 | 0.0075637 | 30.1375 |  | -1 | -1 | -1 | -1 | 0 |  |  | North IRL B | -1 |  |  | 723 | ROCK-17 | Barton Park Regional Detention System | City of Rockledge |  | 31.1796 | 0.024442
620000 | 1300000 | 1300000 | North IRL | B | IR8-11 | 62-304.520 (6), F.A.C. | 0.36 | 0.48 | Natural Lands | 0.60808 | 3111.2384 | 7.6423 | 0.78084 | 4.6471 | 0.47481 | 1891.8719 | 6460 | Mixed scrub-shrub wetland | 6460 | City of Rockledge Brevard County | City of Rockledge |  |  | Natural Lands | 0 | 1 | 4.6471 | 0.47481 | 1891.8719 |  | -1 | -1 | -1 | -1 | 0 |  |  | North IRL B | -1 |  |  | 723 | ROCK-17 | Barton Park Regional Detention System | City of Rockledge |  | 194.971 | 1.5344
620000 | 1300000 | 1300000 | North IRL | B | IR8-11 | 62-304.520 (6), F.A.C. | 0.36 | 0.48 | City of Rockledge | 0.014829 | 3947.5188 | 10.2053 | 1.5133 | 0.15133 | 0.022441 | 58.5379 | 1200 | Residential, Medium Density-Two-five dwellingunits per acre | 1200 | City of Rockledge Brevard County | City of Rockledge |  |  |  | 0 | 1 | 0.15133 | 0.022441 | 58.5379 |  | -1 | -1 | -1 | -1 | 0 |  |  | North IRL B | -1 |  |  | 723 | ROCK-17 | Barton Park Regional Detention System | City of Rockledge |  | 43.743 | 0.047476
620000 | 1300000 | 1300000 | North IRL | B | IR8-11 | 62-304.520 (6), F.A.C. | 0.36 | 0.48 | City of Rockledge | 0.092041 | 3947.5188 | 10.2053 | 1.5133 | 0.93931 | 0.13929 | 363.3353 | 1210 | Fixed Single Family Units | 1210 | City of Rockledge Brevard County | City of Rockledge |  |  |  | 0 | 1 | 0.93931 | 0.13929 | 363.3353 |  | -1 | -1 | -1 | -1 | 0 |  |  | North IRL B | -1 |  |  | 723 | ROCK-17 | Barton Park Regional Detention System | City of Rockledge |  | 90.8272 | 0.29468
620000 | 1300000 | 1300000 | North IRL | B | IR8-11 | 62-304.520 (6), F.A.C. | 0.36 | 0.48 | City of Rockledge | 0.090581 | 3947.5188 | 10.2053 | 1.5133 | 0.9244 | 0.13708 | 357.5693 | 1210 | Fixed Single Family Units | 1210 | City of Rockledge Brevard County | City of Rockledge |  |  |  | 0 | 1 | 0.9244 | 0.13708 | 357.5693 |  | -1 | -1 | -1 | -1 | 0 |  |  | North IRL B | -1 |  |  | 723 | ROCK-17 | Barton Park Regional Detention System | City of Rockledge |  | 79.5967 | 0.29
620000 | 1300000 | 1300000 | North IRL | B | IR8-11 | 62-304.520 (6), F.A.C. | 0.36 | 0.48 | City of Rockledge | 0.27723 | 3947.5188 | 10.2053 | 1.5133 | 2.8293 | 0.41955 | 1094.3888 | 1210 | Fixed Single Family Units | 1210 | City of Rockledge Brevard County | City of Rockledge |  |  |  | 0 | 1 | 2.8293 | 0.41955 | 1094.3888 |  | -1 | -1 | -1 | -1 | 0 |  |  | North IRL B | -1 |  |  | 723 | ROCK-17 | Barton Park Regional Detention System | City of Rockledge |  | 137.9141 | 0.88758
620000 | 1300000 | 1300000 | North IRL | B | IR8-11 | 62-304.520 (6), F.A.C. | 0.36 | 0.48 | City of Rockledge | 0.0054335 | 3947.5188 | 10.2053 | 1.5133 | 0.05545 | 0.0082227 | 21.4488 | 1210 | Fixed Single Family Units | 1210 | City of Rockledge Brevard County | City of Rockledge |  |  |  | 0 | 1 | 0.05545 | 0.0082227 | 21.4488 |  | -1 | -1 | -1 | -1 | 0 |  |  | North IRL B | -1 |  |  | 723 | ROCK-17 | Barton Park Regional Detention System | City of Rockledge |  | 31.7607 | 0.017396
620000 | 1300000 | 1300000 | North IRL | B | IR8-11 | 62-304.520 (6), F.A.C. | 0.36 | 0.48 | City of Rockledge | 0.05314 | 3947.5188 | 10.2053 | 1.5133 | 0.54231 | 0.080418 | 209.7703 | 1210 | Fixed Single Family Units | 1210 | City of Rockledge Brevard County | City of Rockledge |  |  |  | 0 | 1 | 0.54231 | 0.080418 | 209.7703 |  | -1 | -1 | -1 | -1 | 0 |  |  | North IRL B | -1 |  |  | 723 | ROCK-17 | Barton Park Regional Detention System | City of Rockledge |  | 70.2273 | 0.17013
620000 | 1300000 | 1300000 | North IRL | B | IR8-11 | 62-304.520 (6), F.A.C. | 0.36 | 0.48 | City of Rockledge | 0.084504 | 3947.5188 | 10.2053 | 1.5133 | 0.86239 | 0.12788 | 333.5824 | 1210 | Fixed Single Family Units | 1210 | City of Rockledge Brevard County | City of Rockledge |  |  |  | 0 | 1 | 0.86239 | 0.12788 | 333.5824 |  | -1 | -1 | -1 | -1 | 0 |  |  | North IRL B | -1 |  |  | 723 | ROCK-17 | Barton Park Regional Detention System | City of Rockledge |  | 75.9336 | 0.27055
620000 | 1300000 | 1300000 | North IRL | B | IR8-11 | 62-304.520 (6), F.A.C. | 0.36 | 0.48 | City of Rockledge | 0.61776 | 3917.3398 | 7.5038 | 1.0208 | 4.6356 | 0.63063 | 2419.9894 | 1750 | Governmental | 1750 | City of Rockledge Brevard County | City of Rockledge |  |  |  | 0 | 1 | 4.6356 | 0.63063 | 2419.9894 |  | -1 | -1 | -1 | -1 | 0 |  |  | North IRL B | -1 |  |  | 723 | ROCK-17 | Barton Park Regional Detention System | City of Rockledge |  | 200 | 1.9627
620000 | 1300000 | 1300000 | North IRL | B | IR8-11 | 62-304.520 (6), F.A.C. | 0.36 | 0.48 | City of Rockledge | 0.18878 | 3972.0942 | 10.2643 | 1.5219 | 1.9377 | 0.28731 | 749.8519 | 1200 | Residential, Medium Density-Two-five dwellingunits per acre | 1200 | City of Rockledge Brevard County | City of Rockledge |  |  |  | 0 | 1 | 1.9377 | 0.28731 | 749.8519 |  | -1 | -1 | -1 | -1 | 0 |  |  | North IRL B | -1 |  |  | 723 | ROCK-17 | Barton Park Regional Detention System | City of Rockledge |  | 130.6049 | 0.60815
620000 | 1300000 | 1300000 | North IRL | B | IR8-11 | 62-304.520 (6), F.A.C. | 0.36 | 0.48 | City of Rockledge | 0.033936 | 3972.0942 | 10.2643 | 1.5219 | 0.34833 | 0.051648 | 134.7963 | 1210 | Fixed Single Family Units | 1210 | City of Rockledge Brevard County | City of Rockledge |  |  |  | 0 | 1 | 0.34833 | 0.051648 | 134.7963 |  | -1 | -1 | -1 | -1 | 0 |  |  | North IRL B | -1 |  |  | 723 | ROCK-17 | Barton Park Regional Detention System | City of Rockledge |  | 47.541 | 0.10932
620000 | 1300000 | 1300000 | North IRL | B | IR8-11 | 62-304.520 (6), F.A.C. | 0.36 | 0.48 | City of Rockledge | 0.059013 | 3972.0942 | 10.2643 | 1.5219 | 0.60573 | 0.089815 | 234.4065 | 1210 | Fixed Single Family Units | 1210 | City of Rockledge Brevard County | City of Rockledge |  |  |  | 0 | 1 | 0.60573 | 0.089815 | 234.4065 |  | -1 | -1 | -1 | -1 | 0 |  |  | North IRL B | -1 |  |  | 723 | ROCK-17 | Barton Park Regional Detention System | City of Rockledge |  | 66.5721 | 0.19011
620000 | 1300000 | 1300000 | North IRL | B | IR8-11 | 62-304.520 (6), F.A.C. | 0.36 | 0.48 | City of Rockledge | 0.036297 | 3972.0942 | 10.2643 | 1.5219 | 0.37257 | 0.055242 | 144.1758 | 1210 | Fixed Single Family Units | 1210 | City of Rockledge Brevard County | City of Rockledge |  |  |  | 0 | 1 | 0.37257 | 0.055242 | 144.1758 |  | -1 | -1 | -1 | -1 | 0 |  |  | North IRL B | -1 |  |  | 723 | ROCK-17 | Barton Park Regional Detention System | City of Rockledge |  | 48.7052 | 0.11693
620000 | 1300000 | 1300000 | North IRL | B | IR8-11 | 62-304.520 (6), F.A.C. | 0.36 | 0.48 | City of Rockledge | 0.080344 | 3972.0942 | 10.2643 | 1.5219 | 0.82467 | 0.12228 | 319.1324 | 1210 | Fixed Single Family Units | 1210 | City of Rockledge Brevard County | City of Rockledge |  |  |  | 0 | 1 | 0.82467 | 0.12228 | 319.1324 |  | -1 | -1 | -1 | -1 | 0 |  |  | North IRL B | -1 |  |  | 723 | ROCK-17 | Barton Park Regional Detention System | City of Rockledge |  | 75.8444 | 0.25883
620000 | 1300000 | 1300000 | North IRL | B | IR8-11 | 62-304.520 (6), F.A.C. | 0.36 | 0.48 | City of Rockledge | 0.13683 | 3972.0942 | 10.2643 | 1.5219 | 1.4045 | 0.20825 | 543.4975 | 1210 | Fixed Single Family Units | 1210 | City of Rockledge Brevard County | City of Rockledge |  |  |  | 0 | 1 | 1.4045 | 0.20825 | 543.4975 |  | -1 | -1 | -1 | -1 | 0 |  |  | North IRL B | -1 |  |  | 723 | ROCK-17 | Barton Park Regional Detention System | City of Rockledge |  | 94.1774 | 0.44079
620000 | 1300000 | 1300000 | North IRL | B | IR8-11 | 62-304.520 (6), F.A.C. | 0.36 | 0.48 | City of Rockledge | 0.082565 | 3972.0942 | 10.2643 | 1.5219 | 0.84747 | 0.12566 | 327.9541 | 1210 | Fixed Single Family Units | 1210 | City of Rockledge Brevard County | City of Rockledge |  |  |  | 0 | 1 | 0.84747 | 0.12566 | 327.9541 |  | -1 | -1 | -1 | -1 | 0 |  |  | North IRL B | -1 |  |  | 723 | ROCK-17 | Barton Park Regional Detention System | City of Rockledge |  | 75.612 | 0.26598
620000 | 1300000 | 1300000 | North IRL | B | IR8-11 | 62-304.520 (6), F.A.C. | 0.36 | 0.48 | City of Rockledge | 0.28019 | 3952.9963 | 11.6198 | 1.5511 | 3.2557 | 0.43459 | 1107.5852 | 1400 | Commercial and Services | 1400 | City of Rockledge Brevard County | City of Rockledge |  |  |  | 0 | 1 | 3.2557 | 0.43459 | 1111.8312 |  | -1 | -1 | -1 | -1 | 0 |  |  | North IRL B | -1 |  |  | 723 | ROCK-17 | Barton Park Regional Detention System | City of Rockledge |  | 155.7607 | 0.90173
620000 | 1300000 | 1300000 | North IRL | B | IR8-11 | 62-304.520 (6), F.A.C. | 0.36 | 0.48 | City of Rockledge | 0.075034 | 3952.9963 | 11.6198 | 1.5511 | 0.87188 | 0.11638 | 296.6085 | 1210 | Fixed Single Family Units | 1210 | City of Rockledge Brevard County | City of Rockledge |  |  |  | 0 | 1 | 0.87188 | 0.11638 | 296.6085 |  | -1 | -1 | -1 | -1 | 0 |  |  | North IRL B | -1 |  |  | 723 | ROCK-17 | Barton Park Regional Detention System | City of Rockledge |  | 71.7017 | 0.24056
620000 | 1300000 | 1300000 | North IRL | B | IR8-11 | 62-304.520 (6), F.A.C. | 0.36 | 0.48 | City of Rockledge | 0.12134 | 3952.9963 | 11.6198 | 1.5511 | 1.41 | 0.18821 | 479.6759 | 1430 | Professional Services | 1430 | City of Rockledge Brevard County | City of Rockledge |  |  |  | 0 | 1 | 1.41 | 0.18821 | 678.9865 |  | -1 | -1 | -1 | -1 | 0 |  |  | North IRL B | -1 |  |  | 723 | ROCK-17 | Barton Park Regional Detention System | City of Rockledge |  | 103.5004 | 0.55068
620000 | 1300000 | 1300000 | North IRL | B | IR8-11 | 62-304.520 (6), F.A.C. | 0.36 | 0.48 | City of Rockledge | 0.044194 | 3952.9963 | 11.6198 | 1.5511 | 0.51352 | 0.068547 | 174.6975 | 1430 | Professional Services | 1430 | City of Rockledge Brevard County | City of Rockledge |  |  |  | 0 | 1 | 0.51352 | 0.068547 | 174.6975 |  | -1 | -1 | -1 | -1 | 0 |  |  | North IRL B | -1 |  |  | 723 | ROCK-17 | Barton Park Regional Detention System | City of Rockledge |  | 58.3688 | 0.14168
620000 | 1300000 | 1300000 | North IRL | B | IR8-11 | 62-304.520 (6), F.A.C. | 0.36 | 0.48 | Natural Lands | 0.61776 | 3128.0987 | 7.6938 | 0.78388 | 4.753 | 0.48425 | 1932.4251 | 6460 | Mixed scrub-shrub wetland | 6460 | City of Rockledge Brevard County | City of Rockledge |  |  | Natural Lands | 0 | 1 | 4.753 | 0.48425 | 1932.4251 |  | -1 | -1 | -1 | -1 | 0 |  |  | North IRL B | -1 |  |  | 723 | ROCK-17 | Barton Park Regional Detention System | City of Rockledge |  | 200 | 1.5673
620000 | 1300000 | 1300000 | North IRL | B | IR8-11 | 62-304.520 (6), F.A.C. | 0.36 | 0.48 | City of Rockledge | 0.53769 | 3076.0652 | 6.3817 | 0.84536 | 3.4314 | 0.45454 | 1653.9816 | 1620 | Sand and Gravel Pits | 1620 | City of Rockledge Brevard County | City of Rockledge |  |  |  | 0 | 1 | 3.4314 | 0.45454 | 1653.9816 |  | -1 | -1 | -1 | -1 | 0 |  |  | North IRL B | -1 |  |  | 723 | ROCK-17 | Barton Park Regional Detention System | City of Rockledge |  | 185.3136 | 1.3414
620000 | 1300000 | 1300000 | North IRL | B | IR8-11 | 62-304.520 (6), F.A.C. | 0.36 | 0.48 | Natural Lands | 0.08007 | 3076.0652 | 6.3817 | 0.84536 | 0.51098 | 0.067687 | 246.299 | 4340 | Hardwood Conifer Mixed | 4340 | City of Rockledge Brevard County | City of Rockledge |  |  | Natural Lands | 0 | 1 | 0.51098 | 0.067687 | 246.299 |  | -1 | -1 | -1 | -1 | 0 |  |  | North IRL B | -1 |  |  | 723 | ROCK-17 | Barton Park Regional Detention System | City of Rockledge |  | 115.4139 | 0.19976
620000 | 1300000 | 1300000 | North IRL | B | IR8-11 | 62-304.520 (6), F.A.C. | 0.36 | 0.48 | City of Rockledge | 0.28713 | 3875.0931 | 8.5343 | 1.1843 | 2.4505 | 0.34004 | 1112.6684 | 1710 | Educational Facilities | 1710 | City of Rockledge Brevard County | City of Rockledge |  |  |  | 0 | 1 | 2.4505 | 0.34004 | 1112.6684 |  | -1 | -1 | -1 | -1 | 0 |  |  | North IRL B | -1 |  |  | 723 | ROCK-17 | Barton Park Regional Detention System | City of Rockledge |  | 146.4986 | 0.90241
620000 | 1300000 | 1300000 | North IRL | B | IR8-11 | 62-304.520 (6), F.A.C. | 0.36 | 0.48 | City of Rockledge | 0.010573 | 3875.0931 | 8.5343 | 1.1843 | 0.090237 | 0.012522 | 40.9732 | 1710 | Educational Facilities | 1710 | City of Rockledge City of Cocoa Brevard County | City of Rockledge |  |  |  | 0 | 1 | 0.090237 | 0.012522 | 40.9738 |  | -1 | -1 | -1 | -1 | 0 |  |  | North IRL B | -1 |  |  | 723 | ROCK-17 | Barton Park Regional Detention System | City of Rockledge |  | 101.7574 | 0.033231
620000 | 1300000 | 1300000 | North IRL | B | IR8-11 | 62-304.520 (6), F.A.C. | 0.36 | 0.48 | City of Rockledge | 0.61776 | 3925.6995 | 7.5199 | 1.023 | 4.6455 | 0.63199 | 2425.1537 | 1750 | Governmental | 1750 | City of Rockledge Brevard County | City of Rockledge |  |  |  | 0 | 1 | 4.6455 | 0.63199 | 2425.1537 |  | -1 | -1 | -1 | -1 | 0 |  |  | North IRL B | -1 |  |  | 723 | ROCK-17 | Barton Park Regional Detention System | City of Rockledge |  | 200 | 1.9669
620000 | 1300000 | 1300000 | North IRL | B | IR8-11 | 62-304.520 (6), F.A.C. | 0.36 | 0.48 | City of Rockledge | 0.019467 | 4018.4177 | 10.2952 | 1.4088 | 0.20041 | 0.027424 | 78.2254 | 1200 | Residential, Medium Density-Two-five dwellingunits per acre | 1200 | City of Rockledge Brevard County | City of Rockledge |  |  |  | 0 | 1 | 0.20041 | 0.027424 | 78.2254 |  | -1 | -1 | -1 | -1 | 0 |  |  | North IRL B | -1 |  |  | 723 | ROCK-17 | Barton Park Regional Detention System | City of Rockledge |  | 41.6178 | 0.063443
620000 | 1300000 | 1300000 | North IRL | B | IR8-11 | 62-304.520 (6), F.A.C. | 0.36 | 0.48 | City of Rockledge | 0.24825 | 4018.4177 | 10.2952 | 1.4088 | 2.5558 | 0.34973 | 997.5892 | 8140 | Roads and Highways | 8140 | City of Rockledge Brevard County | City of Rockledge |  |  |  | 0 | 1 | 2.5558 | 0.34973 | 1204.3722 |  | -1 | -1 | -1 | -1 | 0 |  |  | North IRL B | -1 |  |  | 723 | ROCK-17 | Barton Park Regional Detention System | City of Rockledge |  | 143.3385 | 0.97678
620000 | 1300000 | 1300000 | North IRL | B | IR8-11 | 62-304.520 (6), F.A.C. | 0.36 | 0.48 | City of Rockledge | 0.13423 | 4018.4177 | 10.2952 | 1.4088 | 1.3819 | 0.18909 | 539.3773 | 1210 | Fixed Single Family Units | 1210 | City of Rockledge Brevard County | City of Rockledge |  |  |  | 0 | 1 | 1.3819 | 0.18909 | 539.3773 |  | -1 | -1 | -1 | -1 | 0 |  |  | North IRL B | -1 |  |  | 723 | ROCK-17 | Barton Park Regional Detention System | City of Rockledge |  | 94.1994 | 0.43745
620000 | 1300000 | 1300000 | North IRL | B | IR8-11 | 62-304.520 (6), F.A.C. | 0.36 | 0.48 | City of Rockledge | 0.067546 | 4018.4177 | 10.2952 | 1.4088 | 0.6954 | 0.095156 | 271.4297 | 1210 | Fixed Single Family Units | 1210 | City of Rockledge Brevard County | City of Rockledge |  |  |  | 0 | 1 | 0.6954 | 0.095156 | 271.4297 |  | -1 | -1 | -1 | -1 | 0 |  |  | North IRL B | -1 |  |  | 723 | ROCK-17 | Barton Park Regional Detention System | City of Rockledge |  | 66.7888 | 0.22014
620000 | 1300000 | 1300000 | North IRL | B | IR8-11 | 62-304.520 (6), F.A.C. | 0.36 | 0.48 | City of Rockledge | 0.61776 | 3882.2438 | 7.8122 | 1.0648 | 4.8261 | 0.65777 | 2398.3083 | 1710 | Educational Facilities | 1710 | City of Rockledge Brevard County | City of Rockledge |  |  |  | 0 | 1 | 4.8261 | 0.65777 | 2398.3083 |  | -1 | -1 | -1 | -1 | 0 |  |  | North IRL B | -1 |  |  | 723 | ROCK-17 | Barton Park Regional Detention System | City of Rockledge |  | 200 | 1.9451
620000 | 1300000 | 1300000 | North IRL | B | IR8-11 | 62-304.520 (6), F.A.C. | 0.36 | 0.48 | City of Rockledge | 0.062831 | 3945.6583 | 9.6911 | 1.4738 | 0.60891 | 0.092599 | 247.9114 | 1200 | Residential, Medium Density-Two-five dwellingunits per acre | 1200 | City of Rockledge Brevard County | City of Rockledge |  |  |  | 0 | 1 | 0.60891 | 0.092599 | 376.6569 |  | -1 | -1 | -1 | -1 | 0 |  |  | North IRL B | -1 |  |  | 723 | ROCK-17 | Barton Park Regional Detention System | City of Rockledge |  | 111.8908 | 0.30548
620000 | 1300000 | 1300000 | North IRL | B | IR8-11 | 62-304.520 (6), F.A.C. | 0.36 | 0.48 | City of Rockledge | 0.00050609 | 3945.6583 | 9.6911 | 1.4738 | 0.0049046 | 0.00074587 | 1.9969 | 1300 | Residential, High Density | 1300 | City of Rockledge Brevard County | City of Rockledge |  |  |  | 0 | 1 | 0.0049046 | 0.00074587 | 195.457 |  | -1 | -1 | -1 | -1 | 0 |  |  | North IRL B | -1 |  |  | 723 | ROCK-17 | Barton Park Regional Detention System | City of Rockledge |  | 46.3258 | 0.15852
620000 | 1300000 | 1300000 | North IRL | B | IR8-11 | 62-304.520 (6), F.A.C. | 0.36 | 0.48 | City of Rockledge | 0.042107 | 3945.6583 | 9.6911 | 1.4738 | 0.40806 | 0.062056 | 166.14 | 1210 | Fixed Single Family Units | 1210 | City of Rockledge Brevard County | City of Rockledge |  |  |  | 0 | 1 | 0.40806 | 0.062056 | 166.14 |  | -1 | -1 | -1 | -1 | 0 |  |  | North IRL B | -1 |  |  | 723 | ROCK-17 | Barton Park Regional Detention System | City of Rockledge |  | 59.4676 | 0.13474
620000 | 1300000 | 1300000 | North IRL | B | IR8-11 | 62-304.520 (6), F.A.C. | 0.36 | 0.48 | City of Rockledge | 0.093464 | 3945.6583 | 9.6911 | 1.4738 | 0.90577 | 0.13775 | 368.7788 | 1210 | Fixed Single Family Units | 1210 | City of Rockledge Brevard County | City of Rockledge |  |  |  | 0 | 1 | 0.90577 | 0.13775 | 369.6515 |  | -1 | -1 | -1 | -1 | 0 |  |  | North IRL B | -1 |  |  | 723 | ROCK-17 | Barton Park Regional Detention System | City of Rockledge |  | 77.894 | 0.2998
620000 | 1300000 | 1300000 | North IRL | B | IR8-11 | 62-304.520 (6), F.A.C. | 0.36 | 0.48 | City of Rockledge | 0.046624 | 3945.6583 | 9.6911 | 1.4738 | 0.45184 | 0.068714 | 183.9634 | 1210 | Fixed Single Family Units | 1210 | City of Rockledge Brevard County | City of Rockledge |  |  |  | 0 | 1 | 0.45184 | 0.068714 | 183.9634 |  | -1 | -1 | -1 | -1 | 0 |  |  | North IRL B | -1 |  |  | 723 | ROCK-17 | Barton Park Regional Detention System | City of Rockledge |  | 55.2815 | 0.1492
620000 | 1300000 | 1300000 | North IRL | B | IR8-11 | 62-304.520 (6), F.A.C. | 0.36 | 0.48 | City of Rockledge | 0.12721 | 3945.6583 | 9.6911 | 1.4738 | 1.2328 | 0.18747 | 501.9087 | 1210 | Fixed Single Family Units | 1210 | City of Rockledge Brevard County | City of Rockledge |  |  |  | 0 | 1 | 1.2328 | 0.18747 | 516.0214 |  | -1 | -1 | -1 | -1 | 0 |  |  | North IRL B | -1 |  |  | 723 | ROCK-17 | Barton Park Regional Detention System | City of Rockledge |  | 93.2726 | 0.41851
620000 | 1300000 | 1300000 | North IRL | B | IR8-11 | 62-304.520 (6), F.A.C. | 0.36 | 0.48 | Natural Lands | 0.12342 | 3279.0758 | 6.8776 | 0.86854 | 0.84887 | 0.1072 | 404.7196 | 6460 | Mixed scrub-shrub wetland | 6460 | City of Rockledge Brevard County | City of Rockledge |  |  | Natural Lands | 0 | 1 | 0.84887 | 0.1072 | 404.7196 |  | -1 | -1 | -1 | -1 | 0 |  |  | North IRL B | -1 |  |  | 723 | ROCK-17 | Barton Park Regional Detention System | City of Rockledge |  | 124.4314 | 0.32824
620000 | 1300000 | 1300000 | North IRL | B | IR8-11 | 62-304.520 (6), F.A.C. | 0.36 | 0.48 | City of Rockledge | 0.40671 | 3279.0758 | 6.8776 | 0.86854 | 2.7972 | 0.35324 | 1333.6341 | 8120 | Railroads | 8120 | City of Rockledge Brevard County | City of Rockledge |  |  |  | 0 | 1 | 2.7972 | 0.35324 | 1333.6341 |  | -1 | -1 | -1 | -1 | 0 |  |  | North IRL B | -1 |  |  | 723 | ROCK-17 | Barton Park Regional Detention System | City of Rockledge |  | 168.8446 | 1.0816
620000 | 1300000 | 1300000 | North IRL | B | IR8-11 | 62-304.520 (6), F.A.C. | 0.36 | 0.48 | City of Rockledge | 0.087628 | 3279.0758 | 6.8776 | 0.86854 | 0.60267 | 0.076108 | 287.3394 | 8310 | Electrical power facilities | 8310 | City of Rockledge Brevard County | City of Rockledge |  |  |  | 0 | 1 | 0.60267 | 0.076108 | 287.3394 |  | -1 | -1 | -1 | -1 | 0 |  |  | North IRL B | -1 |  |  | 723 | ROCK-17 | Barton Park Regional Detention System | City of Rockledge |  | 111.3281 | 0.23304
620000 | 1300000 | 1300000 | North IRL | B | IR8-11 | 62-304.520 (6), F.A.C. | 0.36 | 0.48 | City of Rockledge | 0.25268 | 4028.5455 | 8.4501 | 1.1508 | 2.1352 | 0.29078 | 1017.9446 | 1420 | Wholesale Sales and Services <Excluding warehouses associated with industrial use> | 1420 | City of Rockledge Brevard County | City of Rockledge |  |  |  | 0 | 1 | 2.1352 | 0.29078 | 1017.9446 |  | -1 | -1 | -1 | -1 | 0 |  |  | North IRL B | -1 |  |  | 723 | ROCK-17 | Barton Park Regional Detention System | City of Rockledge |  | 140.9276 | 0.82558
620000 | 1300000 | 1300000 | North IRL | B | IR8-11 | 62-304.520 (6), F.A.C. | 0.36 | 0.48 | City of Rockledge | 0.36508 | 4028.5455 | 8.4501 | 1.1508 | 3.0849 | 0.42012 | 1470.7436 | 1750 | Governmental | 1750 | City of Rockledge Brevard County | City of Rockledge |  |  |  | 0 | 1 | 3.0849 | 0.42012 | 1470.7436 |  | -1 | -1 | -1 | -1 | 0 |  |  | North IRL B | -1 |  |  | 723 | ROCK-17 | Barton Park Regional Detention System | City of Rockledge |  | 159.1218 | 1.1928
620000 | 1300000 | 1300000 | North IRL | B | IR8-11 | 62-304.520 (6), F.A.C. | 0.36 | 0.48 | City of Rockledge | 0.36777 | 2111.9183 | 0.46326 | 0.054463 | 0.17038 | 0.02003 | 776.7085 | 1660 | Holding Ponds | 1660 | City of Rockledge Brevard County | City of Rockledge |  |  |  | 0 | 1 | 0.17038 | 0.02003 | 776.7085 |  | -1 | -1 | -1 | -1 | 0 |  |  | North IRL B | -1 |  |  | 723 | ROCK-17 | Barton Park Regional Detention System | City of Rockledge |  | 162.4417 | 0.62993
620000 | 1300000 | 1300000 | North IRL | B | IR8-11 | 62-304.520 (6), F.A.C. | 0.36 | 0.48 | Natural Lands | 0.0031687 | 2111.9183 | 0.46326 | 0.054463 | 0.0014679 | 0.00017257 | 6.692 | 6460 | Mixed scrub-shrub wetland | 6460 | City of Rockledge Brevard County | City of Rockledge |  |  | Natural Lands | 0 | 1 | 0.0014679 | 0.00017257 | 6.692 |  | -1 | -1 | -1 | -1 | 0 |  |  | North IRL B | -1 |  |  | 723 | ROCK-17 | Barton Park Regional Detention System | City of Rockledge |  | 24.5426 | 0.0054274
620000 | 1300000 | 1300000 | North IRL | B | IR8-11 | 62-304.520 (6), F.A.C. | 0.36 | 0.48 | City of Rockledge | 0.24682 | 2111.9183 | 0.46326 | 0.054463 | 0.11434 | 0.013443 | 521.2655 | 7420 | Borrow areas | 7420 | City of Rockledge Brevard County | City of Rockledge |  |  |  | 0 | 1 | 0.11434 | 0.013443 | 521.2655 |  | -1 | -1 | -1 | -1 | 0 |  |  | North IRL B | -1 |  |  | 723 | ROCK-17 | Barton Park Regional Detention System | City of Rockledge |  | 161.8244 | 0.42276
620000 | 1300000 | 1300000 | North IRL | B | IR8-11 | 62-304.520 (6), F.A.C. | 0.36 | 0.48 | Natural Lands | 0.60969 | 2990.3379 | 6.0139 | 0.68457 | 3.6666 | 0.41738 | 1823.1835 | 4340 | Hardwood Conifer Mixed | 4340 | City of Rockledge Brevard County | City of Rockledge |  |  | Natural Lands | 0 | 1 | 3.6666 | 0.41738 | 1823.1835 |  | -1 | -1 | -1 | -1 | 0 |  |  | North IRL B | -1 |  |  | 723 | ROCK-17 | Barton Park Regional Detention System | City of Rockledge |  | 196.4671 | 1.4787
620000 | 1300000 | 1300000 | North IRL | B | IR8-11 | 62-304.520 (6), F.A.C. | 0.36 | 0.48 | Natural Lands | 0.008072 | 2990.3379 | 6.0139 | 0.68457 | 0.048544 | 0.0055258 | 24.138 | 6460 | Mixed scrub-shrub wetland | 6460 | City of Rockledge Brevard County | City of Rockledge |  |  | Natural Lands | 0 | 1 | 0.048544 | 0.0055258 | 24.138 |  | -1 | -1 | -1 | -1 | 0 |  |  | North IRL B | -1 |  |  | 723 | ROCK-17 | Barton Park Regional Detention System | City of Rockledge |  | 36.9847 | 0.019577
620000 | 1300000 | 1300000 | North IRL | B | IR8-11 | 62-304.520 (6), F.A.C. | 0.36 | 0.48 | Natural Lands | 0.056119 | 3292.8013 | 6.7555 | 0.88142 | 0.37911 | 0.049464 | 184.789 | 6460 | Mixed scrub-shrub wetland | 6460 | City of Rockledge Brevard County | City of Rockledge |  |  | Natural Lands | 0 | 1 | 0.37911 | 0.049464 | 184.789 |  | -1 | -1 | -1 | -1 | 0 |  |  | North IRL B | -1 |  |  | 723 | ROCK-17 | Barton Park Regional Detention System | City of Rockledge |  | 114.42 | 0.14987
620000 | 1300000 | 1300000 | North IRL | B | IR8-11 | 62-304.520 (6), F.A.C. | 0.36 | 0.48 | City of Rockledge | 0.45408 | 3292.8013 | 6.7555 | 0.88142 | 3.0675 | 0.40023 | 1495.1928 | 8120 | Railroads | 8120 | City of Rockledge Brevard County | City of Rockledge |  |  |  | 0 | 1 | 3.0675 | 0.40023 | 1495.1928 |  | -1 | -1 | -1 | -1 | 0 |  |  | North IRL B | -1 |  |  | 723 | ROCK-17 | Barton Park Regional Detention System | City of Rockledge |  | 179.582 | 1.2126
620000 | 1300000 | 1300000 | North IRL | B | IR8-11 | 62-304.520 (6), F.A.C. | 0.36 | 0.48 | City of Rockledge | 0.10757 | 3292.8013 | 6.7555 | 0.88142 | 0.72666 | 0.09481 | 354.1905 | 8310 | Electrical power facilities | 8310 | City of Rockledge Brevard County | City of Rockledge |  |  |  | 0 | 1 | 0.72666 | 0.09481 | 354.1905 |  | -1 | -1 | -1 | -1 | 0 |  |  | North IRL B | -1 |  |  | 723 | ROCK-17 | Barton Park Regional Detention System | City of Rockledge |  | 119.958 | 0.28726
620000 | 1300000 | 1300000 | North IRL | B | IR8-11 | 62-304.520 (6), F.A.C. | 0.36 | 0.48 | City of Rockledge | 0.20385 | 3988.1136 | 11.5116 | 2.2224 | 2.3467 | 0.45305 | 812.9944 | 1300 | Residential, High Density | 1300 | City of Rockledge Brevard County | City of Rockledge |  |  |  | 0 | 1 | 2.3467 | 0.45305 | 812.9944 |  | -1 | -1 | -1 | -1 | 0 |  |  | North IRL B | -1 |  |  | 723 | ROCK-17 | Barton Park Regional Detention System | City of Rockledge |  | 133.0281 | 0.65936
620000 | 1300000 | 1300000 | North IRL | B | IR8-11 | 62-304.520 (6), F.A.C. | 0.36 | 0.48 | City of Rockledge | 0.030228 | 3988.1136 | 11.5116 | 2.2224 | 0.34797 | 0.067178 | 120.5512 | 1330 | Residential, High density; Multiple Dwelling Units, Low Rise <Two stories or less> | 1330 | City of Rockledge Brevard County | City of Rockledge |  |  |  | 0 | 1 | 0.34797 | 0.067178 | 120.5512 |  | -1 | -1 | -1 | -1 | 0 |  |  | North IRL B | -1 |  |  | 723 | ROCK-17 | Barton Park Regional Detention System | City of Rockledge |  | 57.1755 | 0.097771
620000 | 1300000 | 1300000 | North IRL | B | IR8-11 | 62-304.520 (6), F.A.C. | 0.36 | 0.48 | City of Rockledge | 0.072266 | 3988.1136 | 11.5116 | 2.2224 | 0.83191 | 0.16061 | 288.2067 | 1330 | Residential, High density; Multiple Dwelling Units, Low Rise <Two stories or less> | 1330 | City of Rockledge Brevard County | City of Rockledge |  |  |  | 0 | 1 | 0.83191 | 0.16061 | 288.2067 |  | -1 | -1 | -1 | -1 | 0 |  |  | North IRL B | -1 |  |  | 723 | ROCK-17 | Barton Park Regional Detention System | City of Rockledge |  | 71.0306 | 0.23374
620000 | 1300000 | 1300000 | North IRL | B | IR8-11 | 62-304.520 (6), F.A.C. | 0.36 | 0.48 | City of Rockledge | 0.018049 | 3988.1136 | 11.5116 | 2.2224 | 0.20778 | 0.040113 | 71.983 | 1330 | Residential, High density; Multiple Dwelling Units, Low Rise <Two stories or less> | 1330 | City of Rockledge Brevard County | City of Rockledge |  |  |  | 0 | 1 | 0.20778 | 0.040113 | 71.983 |  | -1 | -1 | -1 | -1 | 0 |  |  | North IRL B | -1 |  |  | 723 | ROCK-17 | Barton Park Regional Detention System | City of Rockledge |  | 34.7097 | 0.05838
620000 | 1300000 | 1300000 | North IRL | B | IR8-11 | 62-304.520 (6), F.A.C. | 0.36 | 0.48 | City of Rockledge | 0.062664 | 3988.1136 | 11.5116 | 2.2224 | 0.72136 | 0.13926 | 249.9099 | 1330 | Residential, High density; Multiple Dwelling Units, Low Rise <Two stories or less> | 1330 | City of Rockledge Brevard County | City of Rockledge |  |  |  | 0 | 1 | 0.72136 | 0.13926 | 249.9099 |  | -1 | -1 | -1 | -1 | 0 |  |  | North IRL B | -1 |  |  | 723 | ROCK-17 | Barton Park Regional Detention System | City of Rockledge |  | 69.1667 | 0.20268
620000 | 1300000 | 1300000 | North IRL | B | IR8-11 | 62-304.520 (6), F.A.C. | 0.36 | 0.48 | City of Rockledge | 0.031504 | 3988.1136 | 11.5116 | 2.2224 | 0.36266 | 0.070014 | 125.6398 | 1330 | Residential, High density; Multiple Dwelling Units, Low Rise <Two stories or less> | 1330 | City of Rockledge Brevard County | City of Rockledge |  |  |  | 0 | 1 | 0.36266 | 0.070014 | 125.6398 |  | -1 | -1 | -1 | -1 | 0 |  |  | North IRL B | -1 |  |  | 723 | ROCK-17 | Barton Park Regional Detention System | City of Rockledge |  | 45.1834 | 0.1019
620000 | 1300000 | 1300000 | North IRL | B | IR8-11 | 62-304.520 (6), F.A.C. | 0.36 | 0.48 | City of Rockledge | 0.019938 | 3988.1136 | 11.5116 | 2.2224 | 0.22952 | 0.044311 | 79.5151 | 1330 | Residential, High density; Multiple Dwelling Units, Low Rise <Two stories or less> | 1330 | City of Rockledge Brevard County | City of Rockledge |  |  |  | 0 | 1 | 0.22952 | 0.044311 | 79.5151 |  | -1 | -1 | -1 | -1 | 0 |  |  | North IRL B | -1 |  |  | 723 | ROCK-17 | Barton Park Regional Detention System | City of Rockledge |  | 36.821 | 0.064489
620000 | 1300000 | 1300000 | North IRL | B | IR8-11 | 62-304.520 (6), F.A.C. | 0.36 | 0.48 | City of Rockledge | 0.14109 | 3988.1136 | 11.5116 | 2.2224 | 1.6242 | 0.31357 | 562.6984 | 1330 | Residential, High density; Multiple Dwelling Units, Low Rise <Two stories or less> | 1330 | City of Rockledge Brevard County | City of Rockledge |  |  |  | 0 | 1 | 1.6242 | 0.31357 | 562.6984 |  | -1 | -1 | -1 | -1 | 0 |  |  | North IRL B | -1 |  |  | 723 | ROCK-17 | Barton Park Regional Detention System | City of Rockledge |  | 95.6643 | 0.45637
620000 | 1300000 | 1300000 | North IRL | B | IR8-11 | 62-304.520 (6), F.A.C. | 0.36 | 0.48 | City of Rockledge | 0.038167 | 3988.1136 | 11.5116 | 2.2224 | 0.43936 | 0.084822 | 152.2124 | 1330 | Residential, High density; Multiple Dwelling Units, Low Rise <Two stories or less> | 1330 | City of Rockledge Brevard County | City of Rockledge |  |  |  | 0 | 1 | 0.43936 | 0.084822 | 152.2124 |  | -1 | -1 | -1 | -1 | 0 |  |  | North IRL B | -1 |  |  | 723 | ROCK-17 | Barton Park Regional Detention System | City of Rockledge |  | 58.4374 | 0.12345
620000 | 1300000 | 1300000 | North IRL | B | IR8-11 | 62-304.520 (6), F.A.C. | 0.36 | 0.48 | City of Rockledge | 0.026376 | 3933.6668 | 9.5681 | 1.256 | 0.25237 | 0.033128 | 103.7543 | 1400 | Commercial and Services | 1400 | City of Rockledge Brevard County | City of Rockledge |  |  |  | 0 | 1 | 0.25237 | 0.033128 | 111.6102 |  | -1 | -1 | -1 | -1 | 0 |  |  | North IRL B | -1 |  |  | 723 | ROCK-17 | Barton Park Regional Detention System | City of Rockledge |  | 60.6377 | 0.090519
620000 | 1300000 | 1300000 | North IRL | B | IR8-11 | 62-304.520 (6), F.A.C. | 0.36 | 0.48 | City of Rockledge | 0.00033215 | 3933.6668 | 9.5681 | 1.256 | 0.003178 | 0.00041717 | 1.3066 | 1430 | Professional Services | 1430 | City of Rockledge Brevard County | City of Rockledge |  |  |  | 0 | 1 | 0.003178 | 0.00041717 | 1.3066 |  | -1 | -1 | -1 | -1 | 0 |  |  | North IRL B | -1 |  |  | 723 | ROCK-17 | Barton Park Regional Detention System | City of Rockledge |  | 6.9337 | 0.0010597
620000 | 1300000 | 1300000 | North IRL | B | IR8-11 | 62-304.520 (6), F.A.C. | 0.36 | 0.48 | City of Rockledge | 0.00097388 | 3933.6668 | 9.5681 | 1.256 | 0.0093182 | 0.0012232 | 3.8309 | 1410 | Retail Sales and Services | 1410 | City of Rockledge Brevard County | City of Rockledge |  |  |  | 0 | 1 | 0.0093182 | 0.0012232 | 44.6749 |  | -1 | -1 | -1 | -1 | 0 |  |  | North IRL B | -1 |  |  | 723 | ROCK-17 | Barton Park Regional Detention System | City of Rockledge |  | 11.999 | 0.036233
620000 | 1300000 | 1300000 | North IRL | B | IR8-11 | 62-304.520 (6), F.A.C. | 0.36 | 0.48 | City of Rockledge | 0.021808 | 3933.6668 | 9.5681 | 1.256 | 0.20866 | 0.027391 | 85.7865 | 1410 | Retail Sales and Services | 1410 | City of Rockledge Brevard County | City of Rockledge |  |  |  | 0 | 1 | 0.20866 | 0.027391 | 118.984 |  | -1 | -1 | -1 | -1 | 0 |  |  | North IRL B | -1 |  |  | 723 | ROCK-17 | Barton Park Regional Detention System | City of Rockledge |  | 38.6048 | 0.0965
620000 | 1300000 | 1300000 | North IRL | B | IR8-11 | 62-304.520 (6), F.A.C. | 0.36 | 0.48 | City of Rockledge | 0.042269 | 3933.6668 | 9.5681 | 1.256 | 0.40443 | 0.053088 | 166.271 | 1410 | Retail Sales and Services | 1410 | City of Rockledge Brevard County | City of Rockledge |  |  |  | 0 | 1 | 0.40443 | 0.053088 | 282.1641 |  | -1 | -1 | -1 | -1 | 0 |  |  | North IRL B | -1 |  |  | 723 | ROCK-17 | Barton Park Regional Detention System | City of Rockledge |  | 71.0139 | 0.22884
620000 | 1300000 | 1300000 | North IRL | B | IR8-11 | 62-304.520 (6), F.A.C. | 0.36 | 0.48 | City of Rockledge | 0.0030029 | 3930.0285 | 12.05 | 1.5912 | 0.036185 | 0.004778 | 11.8014 | 1430 | Professional Services | 1430 | City of Rockledge Brevard County | City of Rockledge |  |  |  | 0 | 1 | 0.036185 | 0.004778 | 11.8014 |  | -1 | -1 | -1 | -1 | 0 |  |  | North IRL B | -1 |  |  | 723 | ROCK-17 | Barton Park Regional Detention System | City of Rockledge |  | 14.0229 | 0.0095713
620000 | 1300000 | 1300000 | North IRL | B | IR8-11 | 62-304.520 (6), F.A.C. | 0.36 | 0.48 | City of Rockledge | 0.61476 | 3930.0285 | 12.05 | 1.5912 | 7.4079 | 0.97818 | 2416.0266 | 1430 | Professional Services | 1430 | City of Rockledge Brevard County | City of Rockledge |  |  |  | 0 | 1 | 7.4079 | 0.97818 | 2416.0266 |  | -1 | -1 | -1 | -1 | 0 |  |  | North IRL B | -1 |  |  | 723 | ROCK-17 | Barton Park Regional Detention System | City of Rockledge |  | 199.9715 | 1.9595
620000 | 1300000 | 1300000 | North IRL | B | IR8-11 | 62-304.520 (6), F.A.C. | 0.36 | 0.48 | City of Rockledge | 0.060966 | 3943.3896 | 9.592 | 1.5223 | 0.58479 | 0.09281 | 240.4124 | 1200 | Residential, Medium Density-Two-five dwellingunits per acre | 1200 | City of Rockledge Brevard County | City of Rockledge |  |  |  | 0 | 1 | 0.58479 | 0.09281 | 240.4124 |  | -1 | -1 | -1 | -1 | 0 |  |  | North IRL B | -1 |  |  | 723 | ROCK-17 | Barton Park Regional Detention System | City of Rockledge |  | 109.9047 | 0.19498
620000 | 1300000 | 1300000 | North IRL | B | IR8-11 | 62-304.520 (6), F.A.C. | 0.36 | 0.48 | City of Rockledge | 0.0052963 | 3943.3896 | 9.592 | 1.5223 | 0.050802 | 0.0080627 | 20.8853 | 1300 | Residential, High Density | 1300 | City of Rockledge Brevard County | City of Rockledge |  |  |  | 0 | 1 | 0.050802 | 0.0080627 | 477.8282 |  | -1 | -1 | -1 | -1 | 0 |  |  | North IRL B | -1 |  |  | 723 | ROCK-17 | Barton Park Regional Detention System | City of Rockledge |  | 100.9122 | 0.38753
620000 | 1300000 | 1300000 | North IRL | B | IR8-11 | 62-304.520 (6), F.A.C. | 0.36 | 0.48 | City of Rockledge | 0.099155 | 3943.3896 | 9.592 | 1.5223 | 0.9511 | 0.15095 | 391.0062 | 1210 | Fixed Single Family Units | 1210 | City of Rockledge Brevard County | City of Rockledge |  |  |  | 0 | 1 | 0.9511 | 0.15095 | 391.0062 |  | -1 | -1 | -1 | -1 | 0 |  |  | North IRL B | -1 |  |  | 723 | ROCK-17 | Barton Park Regional Detention System | City of Rockledge |  | 80.953 | 0.31712
620000 | 1300000 | 1300000 | North IRL | B | IR8-11 | 62-304.520 (6), F.A.C. | 0.36 | 0.48 | City of Rockledge | 0.10019 | 3943.3896 | 9.592 | 1.5223 | 0.96099 | 0.15252 | 395.0718 | 1210 | Fixed Single Family Units | 1210 | City of Rockledge Brevard County | City of Rockledge |  |  |  | 0 | 1 | 0.96099 | 0.15252 | 395.0718 |  | -1 | -1 | -1 | -1 | 0 |  |  | North IRL B | -1 |  |  | 723 | ROCK-17 | Barton Park Regional Detention System | City of Rockledge |  | 82.1828 | 0.32042
620000 | 1300000 | 1300000 | North IRL | B | IR8-11 | 62-304.520 (6), F.A.C. | 0.36 | 0.48 | City of Rockledge | 0.0073191 | 3943.3896 | 9.592 | 1.5223 | 0.070206 | 0.011142 | 28.8622 | 1210 | Fixed Single Family Units | 1210 | City of Rockledge Brevard County | City of Rockledge |  |  |  | 0 | 1 | 0.070206 | 0.011142 | 28.8622 |  | -1 | -1 | -1 | -1 | 0 |  |  | North IRL B | -1 |  |  | 723 | ROCK-17 | Barton Park Regional Detention System | City of Rockledge |  | 36.009 | 0.023408
620000 | 1300000 | 1300000 | North IRL | B | IR8-11 | 62-304.520 (6), F.A.C. | 0.36 | 0.48 | City of Rockledge | 0.00036383 | 3943.3896 | 9.592 | 1.5223 | 0.0034899 | 0.00055386 | 1.4347 | 1210 | Fixed Single Family Units | 1210 | City of Rockledge Brevard County | City of Rockledge |  |  |  | 0 | 1 | 0.0034899 | 0.00055386 | 1.4347 |  | -1 | -1 | -1 | -1 | 0 |  |  | North IRL B | -1 |  |  | 723 | ROCK-17 | Barton Park Regional Detention System | City of Rockledge |  | 15.2293 | 0.0011636
620000 | 1300000 | 1300000 | North IRL | B | IR8-11 | 62-304.520 (6), F.A.C. | 0.36 | 0.48 | City of Rockledge | 0.13478 | 3308.1372 | 8.6922 | 0.96598 | 1.1715 | 0.13019 | 445.8577 | 1400 | Commercial and Services | 1400 | City of Rockledge Brevard County | City of Rockledge |  |  |  | 0 | 1 | 1.1715 | 0.13019 | 445.8577 |  | -1 | -1 | -1 | -1 | 0 |  |  | North IRL B | -1 |  |  | 723 | ROCK-17 | Barton Park Regional Detention System | City of Rockledge |  | 124.4667 | 0.3616
620000 | 1300000 | 1300000 | North IRL | B | IR8-11 | 62-304.520 (6), F.A.C. | 0.36 | 0.48 | Natural Lands | 0.48299 | 3308.1372 | 8.6922 | 0.96598 | 4.1982 | 0.46655 | 1597.7885 | 6460 | Mixed scrub-shrub wetland | 6460 | City of Rockledge Brevard County | City of Rockledge |  |  | Natural Lands | 0 | 1 | 4.1982 | 0.46655 | 1597.7885 |  | -1 | -1 | -1 | -1 | 0 |  |  | North IRL B | -1 |  |  | 723 | ROCK-17 | Barton Park Regional Detention System | City of Rockledge |  | 180.8332 | 1.2959
620000 | 1300000 | 1300000 | North IRL | B | IR8-11 | 62-304.520 (6), F.A.C. | 0.36 | 0.48 | City of Rockledge | 0.01965 | 3938.4926 | 8.888 | 1.2969 | 0.17465 | 0.025484 | 77.3925 | 1200 | Residential, Medium Density-Two-five dwellingunits per acre | 1200 | City of Rockledge Brevard County | City of Rockledge |  |  |  | 0 | 1 | 0.17465 | 0.025484 | 158.2809 |  | -1 | -1 | -1 | -1 | 0 |  |  | North IRL B | -1 |  |  | 723 | ROCK-17 | Barton Park Regional Detention System | City of Rockledge |  | 86.782 | 0.12837
620000 | 1300000 | 1300000 | North IRL | B | IR8-11 | 62-304.520 (6), F.A.C. | 0.36 | 0.48 | City of Rockledge | 0.026601 | 3938.4926 | 8.888 | 1.2969 | 0.23643 | 0.034498 | 104.7697 | 1210 | Fixed Single Family Units | 1210 | City of Rockledge Brevard County | City of Rockledge |  |  |  | 0 | 1 | 0.23643 | 0.034498 | 104.7697 |  | -1 | -1 | -1 | -1 | 0 |  |  | North IRL B | -1 |  |  | 723 | ROCK-17 | Barton Park Regional Detention System | City of Rockledge |  | 52.3978 | 0.084971
620000 | 1300000 | 1300000 | North IRL | B | IR8-11 | 62-304.520 (6), F.A.C. | 0.36 | 0.48 | City of Rockledge | 0.11804 | 3938.4926 | 8.888 | 1.2969 | 1.0491 | 0.15308 | 464.9035 | 1210 | Fixed Single Family Units | 1210 | City of Rockledge Brevard County | City of Rockledge |  |  |  | 0 | 1 | 1.0491 | 0.15308 | 464.9035 |  | -1 | -1 | -1 | -1 | 0 |  |  | North IRL B | -1 |  |  | 723 | ROCK-17 | Barton Park Regional Detention System | City of Rockledge |  | 87.5358 | 0.37705
620000 | 1300000 | 1300000 | North IRL | B | IR8-11 | 62-304.520 (6), F.A.C. | 0.36 | 0.48 | City of Rockledge | 0.066784 | 3938.4926 | 8.888 | 1.2969 | 0.59357 | 0.086609 | 263.0279 | 1210 | Fixed Single Family Units | 1210 | City of Rockledge Brevard County | City of Rockledge |  |  |  | 0 | 1 | 0.59357 | 0.086609 | 437.7713 |  | -1 | -1 | -1 | -1 | 0 |  |  | North IRL B | -1 |  |  | 723 | ROCK-17 | Barton Park Regional Detention System | City of Rockledge |  | 67.4023 | 0.35505
620000 | 1300000 | 1300000 | North IRL | B | IR8-11 | 62-304.520 (6), F.A.C. | 0.36 | 0.48 | City of Rockledge | 0.084425 | 3944.6556 | 9.6194 | 1.2685 | 0.81212 | 0.10709 | 333.0267 | 1400 | Commercial and Services | 1400 | City of Rockledge Brevard County | City of Rockledge |  |  |  | 0 | 1 | 0.81212 | 0.10709 | 454.4992 |  | -1 | -1 | -1 | -1 | 0 |  |  | North IRL B | -1 |  |  | 723 | ROCK-17 | Barton Park Regional Detention System | City of Rockledge |  | 127.0076 | 0.36861
620000 | 1300000 | 1300000 | North IRL | B | IR8-11 | 62-304.520 (6), F.A.C. | 0.36 | 0.48 | City of Rockledge | 0.11386 | 3944.6556 | 9.6194 | 1.2685 | 1.0953 | 0.14443 | 449.1357 | 1430 | Professional Services | 1430 | City of Rockledge Brevard County | City of Rockledge |  |  |  | 0 | 1 | 1.0953 | 0.14443 | 449.1357 |  | -1 | -1 | -1 | -1 | 0 |  |  | North IRL B | -1 |  |  | 723 | ROCK-17 | Barton Park Regional Detention System | City of Rockledge |  | 93.5496 | 0.36426
620000 | 1300000 | 1300000 | North IRL | B | IR8-11 | 62-304.520 (6), F.A.C. | 0.36 | 0.48 | City of Rockledge | 0.095944 | 2776.7559 | 4.991 | 0.57433 | 0.47886 | 0.055104 | 266.414 | 1400 | Commercial and Services | 1400 | City of Rockledge Brevard County | City of Rockledge |  |  |  | 0 | 1 | 0.47886 | 0.055104 | 266.414 |  | -1 | -1 | -1 | -1 | 0 |  |  | North IRL B | -1 |  |  | 723 | ROCK-17 | Barton Park Regional Detention System | City of Rockledge |  | 114.3952 | 0.21607
620000 | 1300000 | 1300000 | North IRL | B | IR8-11 | 62-304.520 (6), F.A.C. | 0.36 | 0.48 | Natural Lands | 0.44691 | 2776.7559 | 4.991 | 0.57433 | 2.2305 | 0.25667 | 1240.9579 | 4340 | Hardwood Conifer Mixed | 4340 | City of Rockledge Brevard County | City of Rockledge |  |  | Natural Lands | 0 | 1 | 2.2305 | 0.25667 | 1240.9579 |  | -1 | -1 | -1 | -1 | 0 |  |  | North IRL B | -1 |  |  | 723 | ROCK-17 | Barton Park Regional Detention System | City of Rockledge |  | 172.6877 | 1.0065
620000 | 1300000 | 1300000 | North IRL | B | IR8-11 | 62-304.520 (6), F.A.C. | 0.36 | 0.48 | City of Rockledge | 0.07491 | 2776.7559 | 4.991 | 0.57433 | 0.37388 | 0.043023 | 208.0065 | 7420 | Borrow areas | 7420 | City of Rockledge Brevard County | City of Rockledge |  |  |  | 0 | 1 | 0.37388 | 0.043023 | 208.0065 |  | -1 | -1 | -1 | -1 | 0 |  |  | North IRL B | -1 |  |  | 723 | ROCK-17 | Barton Park Regional Detention System | City of Rockledge |  | 111.4548 | 0.1687
620000 | 1300000 | 1300000 | North IRL | B | IR8-11 | 62-304.520 (6), F.A.C. | 0.36 | 0.48 | City of Rockledge | 0.01007 | 4092.4492 | 9.6838 | 1.2837 | 0.097516 | 0.012927 | 41.211 | 1400 | Commercial and Services | 1400 | City of Rockledge Brevard County | City of Rockledge |  |  |  | 0 | 1 | 0.097516 | 0.012927 | 198.8905 |  | -1 | -1 | -1 | -1 | 0 |  |  | North IRL B | -1 |  |  | 723 | ROCK-17 | Barton Park Regional Detention System | City of Rockledge |  | 137.9921 | 0.16131
620000 | 1300000 | 1300000 | North IRL | B | IR8-11 | 62-304.520 (6), F.A.C. | 0.36 | 0.48 | City of Rockledge | 0.14198 | 4092.4492 | 9.6838 | 1.2837 | 1.3749 | 0.18225 | 581.0313 | 8140 | Roads and Highways | 8140 | City of Rockledge Brevard County | City of Rockledge |  |  |  | 0 | 1 | 1.3749 | 0.18225 | 1206.9922 |  | -1 | -1 | -1 | -1 | 0 |  |  | North IRL B | -1 |  |  | 723 | ROCK-17 | Barton Park Regional Detention System | City of Rockledge |  | 107.772 | 0.97891
620000 | 1300000 | 1300000 | North IRL | B | IR8-11 | 62-304.520 (6), F.A.C. | 0.36 | 0.48 | City of Rockledge | 0.27423 | 4092.4492 | 9.6838 | 1.2837 | 2.6556 | 0.35203 | 1122.2841 | 1410 | Retail Sales and Services | 1410 | City of Rockledge Brevard County | City of Rockledge |  |  |  | 0 | 1 | 2.6556 | 0.35203 | 1122.2828 |  | -1 | -1 | -1 | -1 | 0 |  |  | North IRL B | -1 |  |  | 723 | ROCK-17 | Barton Park Regional Detention System | City of Rockledge |  | 134.9934 | 0.91021
620000 | 1300000 | 1300000 | North IRL | B | IR8-11 | 62-304.520 (6), F.A.C. | 0.36 | 0.48 | Natural Lands | 0.040655 | 2396.4597 | 1.3087 | 0.15404 | 0.053205 | 0.0062624 | 97.4277 | 4340 | Hardwood Conifer Mixed | 4340 | City of Rockledge Brevard County | City of Rockledge |  |  | Natural Lands | 0 | 1 | 0.053205 | 0.0062624 | 97.4277 |  | -1 | -1 | -1 | -1 | 0 |  |  | North IRL B | -1 |  |  | 723 | ROCK-17 | Barton Park Regional Detention System | City of Rockledge |  | 55.5955 | 0.079017
620000 | 1300000 | 1300000 | North IRL | B | IR8-11 | 62-304.520 (6), F.A.C. | 0.36 | 0.48 | Natural Lands | 0.075272 | 2396.4597 | 1.3087 | 0.15404 | 0.098509 | 0.011595 | 180.3864 | 6460 | Mixed scrub-shrub wetland | 6460 | City of Rockledge Brevard County | City of Rockledge |  |  | Natural Lands | 0 | 1 | 0.098509 | 0.011595 | 180.3864 |  | -1 | -1 | -1 | -1 | 0 |  |  | North IRL B | -1 |  |  | 723 | ROCK-17 | Barton Park Regional Detention System | City of Rockledge |  | 83.7053 | 0.1463
620000 | 1300000 | 1300000 | North IRL | B | IR8-11 | 62-304.520 (6), F.A.C. | 0.36 | 0.48 | City of Rockledge | 0.066637 | 2396.4597 | 1.3087 | 0.15404 | 0.087209 | 0.010265 | 159.6934 | 7420 | Borrow areas | 7420 | City of Rockledge Brevard County | City of Rockledge |  |  |  | 0 | 1 | 0.087209 | 0.010265 | 514.5879 |  | -1 | -1 | -1 | -1 | 0 |  |  | North IRL B | -1 |  |  | 723 | ROCK-17 | Barton Park Regional Detention System | City of Rockledge |  | 109.8644 | 0.41735
620000 | 1300000 | 1300000 | North IRL | B | IR8-11 | 62-304.520 (6), F.A.C. | 0.36 | 0.48 | City of Rockledge | 0.13337 | 3976.2747 | 10.2744 | 1.5234 | 1.3703 | 0.20318 | 530.3174 | 1210 | Fixed Single Family Units | 1210 | City of Rockledge Brevard County | City of Rockledge |  |  |  | 0 | 1 | 1.3703 | 0.20318 | 530.3174 |  | -1 | -1 | -1 | -1 | 0 |  |  | North IRL B | -1 |  |  | 723 | ROCK-17 | Barton Park Regional Detention System | City of Rockledge |  | 94.5079 | 0.4301
620000 | 1300000 | 1300000 | North IRL | B | IR8-11 | 62-304.520 (6), F.A.C. | 0.36 | 0.48 | City of Rockledge | 0.16097 | 3976.2747 | 10.2744 | 1.5234 | 1.6539 | 0.24523 | 640.0803 | 1210 | Fixed Single Family Units | 1210 | City of Rockledge Brevard County | City of Rockledge |  |  |  | 0 | 1 | 1.6539 | 0.24523 | 640.0803 |  | -1 | -1 | -1 | -1 | 0 |  |  | North IRL B | -1 |  |  | 723 | ROCK-17 | Barton Park Regional Detention System | City of Rockledge |  | 102.746 | 0.51912
620000 | 1300000 | 1300000 | North IRL | B | IR8-11 | 62-304.520 (6), F.A.C. | 0.36 | 0.48 | City of Rockledge | 0.056321 | 3976.2747 | 10.2744 | 1.5234 | 0.57866 | 0.0858 | 223.9479 | 1210 | Fixed Single Family Units | 1210 | City of Rockledge Brevard County | City of Rockledge |  |  |  | 0 | 1 | 0.57866 | 0.0858 | 223.9479 |  | -1 | -1 | -1 | -1 | 0 |  |  | North IRL B | -1 |  |  | 723 | ROCK-17 | Barton Park Regional Detention System | City of Rockledge |  | 73.7542 | 0.18163
620000 | 1300000 | 1300000 | North IRL | B | IR8-11 | 62-304.520 (6), F.A.C. | 0.36 | 0.48 | City of Rockledge | 0.10182 | 3976.2747 | 10.2744 | 1.5234 | 1.0461 | 0.15511 | 404.8661 | 1210 | Fixed Single Family Units | 1210 | City of Rockledge Brevard County | City of Rockledge |  |  |  | 0 | 1 | 1.0461 | 0.15511 | 404.8661 |  | -1 | -1 | -1 | -1 | 0 |  |  | North IRL B | -1 |  |  | 723 | ROCK-17 | Barton Park Regional Detention System | City of Rockledge |  | 81.4959 | 0.32836
620000 | 1300000 | 1300000 | North IRL | B | IR8-11 | 62-304.520 (6), F.A.C. | 0.36 | 0.48 | City of Rockledge | 0.121 | 3976.2747 | 10.2744 | 1.5234 | 1.2432 | 0.18433 | 481.1159 | 1210 | Fixed Single Family Units | 1210 | City of Rockledge Brevard County | City of Rockledge |  |  |  | 0 | 1 | 1.2432 | 0.18433 | 481.1159 |  | -1 | -1 | -1 | -1 | 0 |  |  | North IRL B | -1 |  |  | 723 | ROCK-17 | Barton Park Regional Detention System | City of Rockledge |  | 88.5625 | 0.3902
620000 | 1300000 | 1300000 | North IRL | B | IR8-11 | 62-304.520 (6), F.A.C. | 0.36 | 0.48 | City of Rockledge | 0.04428 | 3976.2747 | 10.2744 | 1.5234 | 0.45495 | 0.067457 | 176.0695 | 1210 | Fixed Single Family Units | 1210 | City of Rockledge Brevard County | City of Rockledge |  |  |  | 0 | 1 | 0.45495 | 0.067457 | 176.0695 |  | -1 | -1 | -1 | -1 | 0 |  |  | North IRL B | -1 |  |  | 723 | ROCK-17 | Barton Park Regional Detention System | City of Rockledge |  | 59.0548 | 0.1428
620000 | 1300000 | 1300000 | North IRL | B | IR8-11 | 62-304.520 (6), F.A.C. | 0.36 | 0.48 | City of Rockledge | 0.3068 | 3859.8967 | 8.255 | 1.1023 | 2.5326 | 0.3382 | 1184.2222 | 1740 | Medical and Health Care | 1740 | City of Rockledge Brevard County | City of Rockledge |  |  |  | 0 | 1 | 2.5326 | 0.3382 | 2384.5031 |  | -1 | -1 | -1 | -1 | 0 |  |  | North IRL B | -1 |  |  | 723 | ROCK-17 | Barton Park Regional Detention System | City of Rockledge |  | 146.7531 | 1.9339
620000 | 1300000 | 1300000 | North IRL | B | IR8-11 | 62-304.520 (6), F.A.C. | 0.36 | 0.48 | City of Rockledge | 0.61776 | 3103.3273 | 6.4682 | 0.87332 | 3.9958 | 0.5395 | 1917.1222 | 1660 | Holding Ponds | 1660 | City of Rockledge Brevard County | City of Rockledge |  |  |  | 0 | 1 | 3.9958 | 0.5395 | 1917.1222 |  | -1 | -1 | -1 | -1 | 0 |  |  | North IRL B | -1 |  |  | 723 | ROCK-17 | Barton Park Regional Detention System | City of Rockledge |  | 200 | 1.5548
620000 | 1300000 | 1300000 | North IRL | B | IR8-11 | 62-304.520 (6), F.A.C. | 0.36 | 0.48 | City of Rockledge | 0.22124 | 1705.3833 | 0 | 0 | 0 | 0 | 377.3071 | 1660 | Holding Ponds | 1660 | City of Rockledge Brevard County | City of Rockledge |  |  |  | 0 | 1 | 0 | 0 | 377.3071 |  | -1 | -1 | -1 | -1 | 0 |  |  | North IRL B | -1 |  |  | 723 | ROCK-17 | Barton Park Regional Detention System | City of Rockledge |  | 135.938 | 0.30601
620000 | 1300000 | 1300000 | North IRL | B | IR8-11 | 62-304.520 (6), F.A.C. | 0.36 | 0.48 | Natural Lands | 0.045898 | 1705.3833 | 0 | 0 | 0 | 0 | 78.2736 | 4340 | Hardwood Conifer Mixed | 4340 | City of Rockledge Brevard County | City of Rockledge |  |  | Natural Lands | 0 | 1 | 0 | 0 | 78.2736 |  | -1 | -1 | -1 | -1 | 0 |  |  | North IRL B | -1 |  |  | 723 | ROCK-17 | Barton Park Regional Detention System | City of Rockledge |  | 77.8328 | 0.063482
620000 | 1300000 | 1300000 | North IRL | B | IR8-11 | 62-304.520 (6), F.A.C. | 0.36 | 0.48 | Natural Lands | 0.027734 | 1705.3833 | 0 | 0 | 0 | 0 | 47.2971 | 6460 | Mixed scrub-shrub wetland | 6460 | City of Rockledge Brevard County | City of Rockledge |  |  | Natural Lands | 0 | 1 | 0 | 0 | 47.2971 |  | -1 | -1 | -1 | -1 | 0 |  |  | North IRL B | -1 |  |  | 723 | ROCK-17 | Barton Park Regional Detention System | City of Rockledge |  | 46.952 | 0.038359
620000 | 1300000 | 1300000 | North IRL | B | IR8-11 | 62-304.520 (6), F.A.C. | 0.36 | 0.48 | City of Rockledge | 0.32289 | 1705.3833 | 0 | 0 | 0 | 0 | 550.6457 | 7420 | Borrow areas | 7420 | City of Rockledge Brevard County | City of Rockledge |  |  |  | 0 | 1 | 0 | 0 | 550.6457 |  | -1 | -1 | -1 | -1 | 0 |  |  | North IRL B | -1 |  |  | 723 | ROCK-17 | Barton Park Regional Detention System | City of Rockledge |  | 152.4231 | 0.44659
620000 | 1300000 | 1300000 | North IRL | B | IR8-11 | 62-304.520 (6), F.A.C. | 0.36 | 0.48 | City of Rockledge | 0.10643 | 3147.49 | 4.2533 | 0.57543 | 0.45268 | 0.061243 | 334.9884 | 7420 | Borrow areas | 7420 | City of Rockledge Brevard County | City of Rockledge |  |  |  | 0 | 1 | 0.45268 | 0.061243 | 334.9884 |  | -1 | -1 | -1 | -1 | 0 |  |  | North IRL B | -1 |  |  | 723 | ROCK-17 | Barton Park Regional Detention System | City of Rockledge |  | 117.2449 | 0.27169
620000 | 1300000 | 1300000 | North IRL | B | IR8-11 | 62-304.520 (6), F.A.C. | 0.36 | 0.48 | City of Rockledge | 0.51133 | 3147.49 | 4.2533 | 0.57543 | 2.1749 | 0.29424 | 1609.4158 | 1750 | Governmental | 1750 | City of Rockledge Brevard County | City of Rockledge |  |  |  | 0 | 1 | 2.1749 | 0.29424 | 1609.4158 |  | -1 | -1 | -1 | -1 | 0 |  |  | North IRL B | -1 |  |  | 723 | ROCK-17 | Barton Park Regional Detention System | City of Rockledge |  | 182.7882 | 1.3053
620000 | 1300000 | 1300000 | North IRL | B | IR8-11 | 62-304.520 (6), F.A.C. | 0.36 | 0.48 | City of Rockledge | 0.012322 | 3998.2942 | 9.0841 | 1.2217 | 0.11194 | 0.015053 | 49.2675 | 1400 | Commercial and Services | 1400 | City of Rockledge Brevard County | City of Rockledge |  |  |  | 0 | 1 | 0.11194 | 0.015053 | 49.2675 |  | -1 | -1 | -1 | -1 | 0 |  |  | North IRL B | -1 |  |  | 723 | ROCK-17 | Barton Park Regional Detention System | City of Rockledge |  | 28.9493 | 0.039957
620000 | 1300000 | 1300000 | North IRL | B | IR8-11 | 62-304.520 (6), F.A.C. | 0.36 | 0.48 | City of Rockledge | 0.051089 | 3998.2942 | 9.0841 | 1.2217 | 0.4641 | 0.062413 | 204.2702 | 1860 | Community Recreational Facilities | 1860 | City of Rockledge Brevard County | City of Rockledge |  |  |  | 0 | 1 | 0.4641 | 0.062413 | 204.2702 |  | -1 | -1 | -1 | -1 | 0 |  |  | North IRL B | -1 |  |  | 723 | ROCK-17 | Barton Park Regional Detention System | City of Rockledge |  | 92.4162 | 0.16567
620000 | 1300000 | 1300000 | North IRL | B | IR8-11 | 62-304.520 (6), F.A.C. | 0.36 | 0.48 | City of Rockledge | 0.11778 | 3998.2942 | 9.0841 | 1.2217 | 1.07 | 0.14389 | 470.9348 | 1410 | Retail Sales and Services | 1410 | City of Rockledge Brevard County | City of Rockledge |  |  |  | 0 | 1 | 1.07 | 0.14389 | 470.9348 |  | -1 | -1 | -1 | -1 | 0 |  |  | North IRL B | -1 |  |  | 723 | ROCK-17 | Barton Park Regional Detention System | City of Rockledge |  | 110.2256 | 0.38194
620000 | 1300000 | 1300000 | North IRL | B | IR8-11 | 62-304.520 (6), F.A.C. | 0.36 | 0.48 | City of Rockledge | 0.43657 | 3998.2942 | 9.0841 | 1.2217 | 3.9658 | 0.53333 | 1745.5269 | 1750 | Governmental | 1750 | City of Rockledge Brevard County | City of Rockledge |  |  |  | 0 | 1 | 3.9658 | 0.53333 | 1745.5269 |  | -1 | -1 | -1 | -1 | 0 |  |  | North IRL B | -1 |  |  | 723 | ROCK-17 | Barton Park Regional Detention System | City of Rockledge |  | 168.5316 | 1.4157
620000 | 1300000 | 1300000 | North IRL | B | IR8-11 | 62-304.520 (6), F.A.C. | 0.36 | 0.48 | City of Rockledge | 0.61738 | 3011.2042 | 6.2803 | 0.84751 | 3.8773 | 0.52324 | 1859.0652 | 1660 | Holding Ponds | 1660 | City of Rockledge Brevard County | City of Rockledge |  |  |  | 0 | 1 | 3.8773 | 0.52324 | 1859.0652 |  | -1 | -1 | -1 | -1 | 0 |  |  | North IRL B | -1 |  |  | 723 | ROCK-17 | Barton Park Regional Detention System | City of Rockledge |  | 199.0331 | 1.5078
620000 | 1300000 | 1300000 | North IRL | B | IR8-11 | 62-304.520 (6), F.A.C. | 0.36 | 0.48 | City of Rockledge | 0.00038083 | 3011.2042 | 6.2803 | 0.84751 | 0.0023917 | 0.00032276 | 1.1468 | 7420 | Borrow areas | 7420 | City of Rockledge Brevard County | City of Rockledge |  |  |  | 0 | 1 | 0.0023917 | 0.00032276 | 1.1468 |  | -1 | -1 | -1 | -1 | 0 |  |  | North IRL B | -1 |  |  | 723 | ROCK-17 | Barton Park Regional Detention System | City of Rockledge |  | 5.8537 | 0.00093007
620000 | 1300000 | 1300000 | North IRL | B | IR8-11 | 62-304.520 (6), F.A.C. | 0.36 | 0.48 | City of Rockledge | 0.016293 | 3910.226 | 9.6953 | 1.2705 | 0.15796 | 0.020699 | 63.7078 | 1400 | Commercial and Services | 1400 | City of Rockledge Brevard County | City of Rockledge |  |  |  | 0 | 1 | 0.15796 | 0.020699 | 63.7078 |  | -1 | -1 | -1 | -1 | 0 |  |  | North IRL B | -1 |  |  | 723 | ROCK-17 | Barton Park Regional Detention System | City of Rockledge |  | 112.3208 | 0.051669
620000 | 1300000 | 1300000 | North IRL | B | IR8-11 | 62-304.520 (6), F.A.C. | 0.36 | 0.48 | City of Rockledge | 0.030799 | 3910.226 | 9.6953 | 1.2705 | 0.29861 | 0.03913 | 120.4323 | 8140 | Roads and Highways | 8140 | City of Rockledge Brevard County | City of Rockledge |  |  |  | 0 | 1 | 0.29861 | 0.03913 | 1884.2647 |  | -1 | -1 | -1 | -1 | 0 |  |  | North IRL B | -1 |  |  | 723 | ROCK-17 | Barton Park Regional Detention System | City of Rockledge |  | 107.4397 | 1.5282
620000 | 1300000 | 1300000 | North IRL | B | IR8-11 | 62-304.520 (6), F.A.C. | 0.36 | 0.48 | City of Rockledge | 0.00092716 | 3910.226 | 9.6953 | 1.2705 | 0.0089891 | 0.0011779 | 3.6254 | 1410 | Retail Sales and Services | 1410 | City of Rockledge Brevard County | City of Rockledge |  |  |  | 0 | 1 | 0.0089891 | 0.0011779 | 8.6619 |  | -1 | -1 | -1 | -1 | 0 |  |  | North IRL B | -1 |  |  | 723 | ROCK-17 | Barton Park Regional Detention System | City of Rockledge |  | 10.0318 | 0.007025
620000 | 1300000 | 1300000 | North IRL | B | IR8-11 | 62-304.520 (6), F.A.C. | 0.36 | 0.48 | City of Rockledge | 0.060854 | 3910.226 | 9.6953 | 1.2705 | 0.59 | 0.077314 | 237.9532 | 1430 | Professional Services | 1430 | City of Rockledge Brevard County | City of Rockledge |  |  |  | 0 | 1 | 0.59 | 0.077314 | 237.9532 |  | -1 | -1 | -1 | -1 | 0 |  |  | North IRL B | -1 |  |  | 723 | ROCK-17 | Barton Park Regional Detention System | City of Rockledge |  | 96.2726 | 0.19299
620000 | 1300000 | 1300000 | North IRL | B | IR8-11 | 62-304.520 (6), F.A.C. | 0.36 | 0.48 | City of Rockledge | 0.05652 | 3910.226 | 9.6953 | 1.2705 | 0.54798 | 0.071808 | 221.0071 | 1410 | Retail Sales and Services | 1410 | City of Rockledge Brevard County | City of Rockledge |  |  |  | 0 | 1 | 0.54798 | 0.071808 | 221.0071 |  | -1 | -1 | -1 | -1 | 0 |  |  | North IRL B | -1 |  |  | 723 | ROCK-17 | Barton Park Regional Detention System | City of Rockledge |  | 93.6838 | 0.17924
620000 | 1300000 | 1300000 | North IRL | B | IR8-11 | 62-304.520 (6), F.A.C. | 0.36 | 0.48 | City of Rockledge | 0.61776 | 3917.3398 | 7.5038 | 1.0208 | 4.6356 | 0.63063 | 2419.9894 | 1750 | Governmental | 1750 | City of Rockledge Brevard County | City of Rockledge |  |  |  | 0 | 1 | 4.6356 | 0.63063 | 2419.9894 |  | -1 | -1 | -1 | -1 | 0 |  |  | North IRL B | -1 |  |  | 723 | ROCK-17 | Barton Park Regional Detention System | City of Rockledge |  | 200 | 1.9627
620000 | 1300000 | 1300000 | North IRL | B | IR8-11 | 62-304.520 (6), F.A.C. | 0.36 | 0.48 | City of Rockledge | 0.46072 | 3779.025 | 10.8408 | 1.4349 | 4.9946 | 0.66109 | 1741.0837 | 1400 | Commercial and Services | 1400 | City of Rockledge Brevard County | City of Rockledge |  |  |  | 0 | 1 | 4.9946 | 0.66109 | 1830.0937 |  | -1 | -1 | -1 | -1 | 0 |  |  | North IRL B | -1 |  |  | 723 | ROCK-17 | Barton Park Regional Detention System | City of Rockledge |  | 174.6299 | 1.4843
620000 | 1300000 | 1300000 | North IRL | B | IR8-11 | 62-304.520 (6), F.A.C. | 0.36 | 0.48 | City of Rockledge | 0.12177 | 3779.025 | 10.8408 | 1.4349 | 1.3201 | 0.17473 | 460.1902 | 8120 | Railroads | 8120 | City of Rockledge Brevard County | City of Rockledge |  |  |  | 0 | 1 | 1.3201 | 0.17473 | 460.1902 |  | -1 | -1 | -1 | -1 | 0 |  |  | North IRL B | -1 |  |  | 723 | ROCK-17 | Barton Park Regional Detention System | City of Rockledge |  | 122.3258 | 0.37323
620000 | 1300000 | 1300000 | North IRL | B | IR8-11 | 62-304.520 (6), F.A.C. | 0.36 | 0.48 | City of Rockledge | 0.094931 | 4022.9094 | 12.2003 | 1.6351 | 1.1582 | 0.15522 | 381.8968 | 1200 | Residential, Medium Density-Two-five dwellingunits per acre | 1200 | City of Rockledge Brevard County | City of Rockledge |  |  |  | 0 | 1 | 1.1582 | 0.15522 | 381.8968 |  | -1 | -1 | -1 | -1 | 0 |  |  | North IRL B | -1 |  |  | 723 | ROCK-17 | Barton Park Regional Detention System | City of Rockledge |  | 115.1663 | 0.30973
620000 | 1300000 | 1300000 | North IRL | B | IR8-11 | 62-304.520 (6), F.A.C. | 0.36 | 0.48 | City of Rockledge | 0.12552 | 4022.9094 | 12.2003 | 1.6351 | 1.5313 | 0.20523 | 504.9385 | 1400 | Commercial and Services | 1400 | City of Rockledge Brevard County | City of Rockledge |  |  |  | 0 | 1 | 1.5313 | 0.20523 | 504.9385 |  | -1 | -1 | -1 | -1 | 0 |  |  | North IRL B | -1 |  |  | 723 | ROCK-17 | Barton Park Regional Detention System | City of Rockledge |  | 120.3746 | 0.40952
620000 | 1300000 | 1300000 | North IRL | B | IR8-11 | 62-304.520 (6), F.A.C. | 0.36 | 0.48 | City of Rockledge | 0.00013289 | 4022.9094 | 12.2003 | 1.6351 | 0.0016213 | 0.0002173 | 0.53462 | 1210 | Fixed Single Family Units | 1210 | City of Rockledge Brevard County | City of Rockledge |  |  |  | 0 | 1 | 0.0016213 | 0.0002173 | 0.53462 |  | -1 | -1 | -1 | -1 | 0 |  |  | North IRL B | -1 |  |  | 723 | ROCK-17 | Barton Park Regional Detention System | City of Rockledge |  | 4.5779 | 0.00043359
620000 | 1300000 | 1300000 | North IRL | B | IR8-11 | 62-304.520 (6), F.A.C. | 0.36 | 0.48 | City of Rockledge | 0.00022469 | 4022.9094 | 12.2003 | 1.6351 | 0.0027413 | 0.00036739 | 0.90391 | 1210 | Fixed Single Family Units | 1210 | City of Rockledge Brevard County | City of Rockledge |  |  |  | 0 | 1 | 0.0027413 | 0.00036739 | 0.90391 |  | -1 | -1 | -1 | -1 | 0 |  |  | North IRL B | -1 |  |  | 723 | ROCK-17 | Barton Park Regional Detention System | City of Rockledge |  | 15.7055 | 0.0007331
620000 | 1300000 | 1300000 | North IRL | B | IR8-11 | 62-304.520 (6), F.A.C. | 0.36 | 0.48 | City of Rockledge | 0.39696 | 4022.9094 | 12.2003 | 1.6351 | 4.843 | 0.64908 | 1596.9325 | 1410 | Retail Sales and Services | 1410 | City of Rockledge Brevard County | City of Rockledge |  |  |  | 0 | 1 | 4.843 | 0.64908 | 1596.9325 |  | -1 | -1 | -1 | -1 | 0 |  |  | North IRL B | -1 |  |  | 723 | ROCK-17 | Barton Park Regional Detention System | City of Rockledge |  | 164.2806 | 1.2952
620000 | 1300000 | 1300000 | North IRL | B | IR8-11 | 62-304.520 (6), F.A.C. | 0.36 | 0.48 | City of Rockledge | 0.094962 | 3929.1195 | 10.0843 | 1.3232 | 0.95762 | 0.12566 | 373.1165 | 1400 | Commercial and Services | 1400 | City of Rockledge Brevard County | City of Rockledge |  |  |  | 0 | 1 | 0.95762 | 0.12566 | 383.8176 |  | -1 | -1 | -1 | -1 | 0 |  |  | North IRL B | -1 |  |  | 723 | ROCK-17 | Barton Park Regional Detention System | City of Rockledge |  | 120.2727 | 0.31129
620000 | 1300000 | 1300000 | North IRL | B | IR8-11 | 62-304.520 (6), F.A.C. | 0.36 | 0.48 | City of Rockledge | 0.094193 | 3929.1195 | 10.0843 | 1.3232 | 0.94986 | 0.12464 | 370.095 | 1430 | Professional Services | 1430 | City of Rockledge Brevard County | City of Rockledge |  |  |  | 0 | 1 | 0.94986 | 0.12464 | 370.095 |  | -1 | -1 | -1 | -1 | 0 |  |  | North IRL B | -1 |  |  | 723 | ROCK-17 | Barton Park Regional Detention System | City of Rockledge |  | 91.6829 | 0.30016
620000 | 1300000 | 1300000 | North IRL | B | IR8-11 | 62-304.520 (6), F.A.C. | 0.36 | 0.48 | City of Rockledge | 0.013843 | 3929.1195 | 10.0843 | 1.3232 | 0.1396 | 0.018318 | 54.3926 | 1430 | Professional Services | 1430 | City of Rockledge Brevard County | City of Rockledge |  |  |  | 0 | 1 | 0.1396 | 0.018318 | 54.3926 |  | -1 | -1 | -1 | -1 | 0 |  |  | North IRL B | -1 |  |  | 723 | ROCK-17 | Barton Park Regional Detention System | City of Rockledge |  | 40.1599 | 0.044114
620000 | 1300000 | 1300000 | North IRL | B | IR8-11 | 62-304.520 (6), F.A.C. | 0.36 | 0.48 | City of Rockledge | 0.61776 | 3874.6783 | 7.7484 | 1.0583 | 4.7866 | 0.6538 | 2393.6347 | 1720 | Religious | 1720 | City of Rockledge Brevard County | City of Rockledge |  |  |  | 0 | 1 | 4.7866 | 0.6538 | 2393.6347 |  | -1 | -1 | -1 | -1 | 0 |  |  | North IRL B | -1 |  |  | 723 | ROCK-17 | Barton Park Regional Detention System | City of Rockledge |  | 200 | 1.9413
620000 | 1300000 | 1300000 | North IRL | B | IR8-11 | 62-304.520 (6), F.A.C. | 0.36 | 0.48 | City of Rockledge | 0.083155 | 3973.9271 | 9.6838 | 1.4113 | 0.80526 | 0.11735 | 330.4517 | 1200 | Residential, Medium Density-Two-five dwellingunits per acre | 1200 | City of Rockledge Brevard County | City of Rockledge |  |  |  | 0 | 1 | 0.80526 | 0.11735 | 330.4517 |  | -1 | -1 | -1 | -1 | 0 |  |  | North IRL B | -1 |  |  | 723 | ROCK-17 | Barton Park Regional Detention System | City of Rockledge |  | 113.4685 | 0.26801
620000 | 1300000 | 1300000 | North IRL | B | IR8-11 | 62-304.520 (6), F.A.C. | 0.36 | 0.48 | City of Rockledge | 0.081295 | 3973.9271 | 9.6838 | 1.4113 | 0.78725 | 0.11473 | 323.0612 | 1210 | Fixed Single Family Units | 1210 | City of Rockledge Brevard County | City of Rockledge |  |  |  | 0 | 1 | 0.78725 | 0.11473 | 323.0612 |  | -1 | -1 | -1 | -1 | 0 |  |  | North IRL B | -1 |  |  | 723 | ROCK-17 | Barton Park Regional Detention System | City of Rockledge |  | 82.472 | 0.26201
620000 | 1300000 | 1300000 | North IRL | B | IR8-11 | 62-304.520 (6), F.A.C. | 0.36 | 0.48 | City of Rockledge | 0.17908 | 3973.9271 | 9.6838 | 1.4113 | 1.7342 | 0.25273 | 711.6647 | 1210 | Fixed Single Family Units | 1210 | City of Rockledge Brevard County | City of Rockledge |  |  |  | 0 | 1 | 1.7342 | 0.25273 | 711.6647 |  | -1 | -1 | -1 | -1 | 0 |  |  | North IRL B | -1 |  |  | 723 | ROCK-17 | Barton Park Regional Detention System | City of Rockledge |  | 108.4871 | 0.57718
620000 | 1300000 | 1300000 | North IRL | B | IR8-11 | 62-304.520 (6), F.A.C. | 0.36 | 0.48 | City of Rockledge | 0.1155 | 3973.9271 | 9.6838 | 1.4113 | 1.1185 | 0.16301 | 459.0038 | 1210 | Fixed Single Family Units | 1210 | City of Rockledge Brevard County | City of Rockledge |  |  |  | 0 | 1 | 1.1185 | 0.16301 | 459.0038 |  | -1 | -1 | -1 | -1 | 0 |  |  | North IRL B | -1 |  |  | 723 | ROCK-17 | Barton Park Regional Detention System | City of Rockledge |  | 91.5746 | 0.37227
620000 | 1300000 | 1300000 | North IRL | B | IR8-11 | 62-304.520 (6), F.A.C. | 0.36 | 0.48 | City of Rockledge | 0.15873 | 3973.9271 | 9.6838 | 1.4113 | 1.5371 | 0.224 | 630.7655 | 1750 | Governmental | 1750 | City of Rockledge Brevard County | City of Rockledge |  |  |  | 0 | 1 | 1.5371 | 0.224 | 630.7655 |  | -1 | -1 | -1 | -1 | 0 |  |  | North IRL B | -1 |  |  | 723 | ROCK-17 | Barton Park Regional Detention System | City of Rockledge |  | 125.7015 | 0.51157
620000 | 1300000 | 1300000 | North IRL | B | IR8-11 | 62-304.520 (6), F.A.C. | 0.36 | 0.48 | City of Rockledge | 0.45189 | 3961.4891 | 11.4086 | 2.1942 | 5.1554 | 0.99153 | 1790.1566 | 1300 | Residential, High Density | 1300 | City of Rockledge Brevard County | City of Rockledge |  |  |  | 0 | 1 | 5.1554 | 0.99153 | 1790.1566 |  | -1 | -1 | -1 | -1 | 0 |  |  | North IRL B | -1 |  |  | 723 | ROCK-17 | Barton Park Regional Detention System | City of Rockledge |  | 195.3408 | 1.4519
620000 | 1300000 | 1300000 | North IRL | B | IR8-11 | 62-304.520 (6), F.A.C. | 0.36 | 0.48 | City of Rockledge | 0.064221 | 3961.4891 | 11.4086 | 2.1942 | 0.73267 | 0.14091 | 254.4095 | 1330 | Residential, High density; Multiple Dwelling Units, Low Rise <Two stories or less> | 1330 | City of Rockledge Brevard County | City of Rockledge |  |  |  | 0 | 1 | 0.73267 | 0.14091 | 254.4095 |  | -1 | -1 | -1 | -1 | 0 |  |  | North IRL B | -1 |  |  | 723 | ROCK-17 | Barton Park Regional Detention System | City of Rockledge |  | 70.9525 | 0.20633
620000 | 1300000 | 1300000 | North IRL | B | IR8-11 | 62-304.520 (6), F.A.C. | 0.36 | 0.48 | City of Rockledge | 0.012285 | 3961.4891 | 11.4086 | 2.1942 | 0.14015 | 0.026955 | 48.6652 | 1210 | Fixed Single Family Units | 1210 | City of Rockledge Brevard County | City of Rockledge |  |  |  | 0 | 1 | 0.14015 | 0.026955 | 48.6652 |  | -1 | -1 | -1 | -1 | 0 |  |  | North IRL B | -1 |  |  | 723 | ROCK-17 | Barton Park Regional Detention System | City of Rockledge |  | 30.9633 | 0.039469
620000 | 1300000 | 1300000 | North IRL | B | IR8-11 | 62-304.520 (6), F.A.C. | 0.36 | 0.48 | City of Rockledge | 0.077372 | 3961.4891 | 11.4086 | 2.1942 | 0.88271 | 0.16977 | 306.5085 | 1330 | Residential, High density; Multiple Dwelling Units, Low Rise <Two stories or less> | 1330 | City of Rockledge Brevard County | City of Rockledge |  |  |  | 0 | 1 | 0.88271 | 0.16977 | 306.5085 |  | -1 | -1 | -1 | -1 | 0 |  |  | North IRL B | -1 |  |  | 723 | ROCK-17 | Barton Park Regional Detention System | City of Rockledge |  | 71.5111 | 0.24859
620000 | 1300000 | 1300000 | North IRL | B | IR8-11 | 62-304.520 (6), F.A.C. | 0.36 | 0.48 | City of Rockledge | 0.011996 | 3961.4891 | 11.4086 | 2.1942 | 0.13686 | 0.026322 | 47.5235 | 1330 | Residential, High density; Multiple Dwelling Units, Low Rise <Two stories or less> | 1330 | City of Rockledge Brevard County | City of Rockledge |  |  |  | 0 | 1 | 0.13686 | 0.026322 | 47.5235 |  | -1 | -1 | -1 | -1 | 0 |  |  | North IRL B | -1 |  |  | 723 | ROCK-17 | Barton Park Regional Detention System | City of Rockledge |  | 48.0748 | 0.038543
620000 | 1300000 | 1300000 | North IRL | B | IR8-11 | 62-304.520 (6), F.A.C. | 0.36 | 0.48 | City of Rockledge | 0.61776 | 3901.4745 | 7.4732 | 1.0167 | 4.6167 | 0.62805 | 2410.1884 | 1750 | Governmental | 1750 | City of Rockledge Brevard County | City of Rockledge |  |  |  | 0 | 1 | 4.6167 | 0.62805 | 2410.1884 |  | -1 | -1 | -1 | -1 | 0 |  |  | North IRL B | -1 |  |  | 723 | ROCK-17 | Barton Park Regional Detention System | City of Rockledge |  | 200 | 1.9547
620000 | 1300000 | 1300000 | North IRL | B | IR8-11 | 62-304.520 (6), F.A.C. | 0.36 | 0.48 | City of Rockledge | 0.00047184 | 3991.0341 | 8.5978 | 1.1695 | 0.0040568 | 0.00055183 | 1.8831 | 1400 | Commercial and Services | 1400 | City of Rockledge Brevard County | City of Rockledge |  |  |  | 0 | 1 | 0.0040568 | 0.00055183 | 1.8831 |  | -1 | -1 | -1 | -1 | 0 |  |  | North IRL B | -1 |  |  | 723 | ROCK-17 | Barton Park Regional Detention System | City of Rockledge |  | 18.9957 | 0.0015273
620000 | 1300000 | 1300000 | North IRL | B | IR8-11 | 62-304.520 (6), F.A.C. | 0.36 | 0.48 | City of Rockledge | 0.41692 | 3991.0341 | 8.5978 | 1.1695 | 3.5846 | 0.4876 | 1663.9248 | 1430 | Professional Services | 1430 | City of Rockledge Brevard County | City of Rockledge |  |  |  | 0 | 1 | 3.5846 | 0.4876 | 1663.9248 |  | -1 | -1 | -1 | -1 | 0 |  |  | North IRL B | -1 |  |  | 723 | ROCK-17 | Barton Park Regional Detention System | City of Rockledge |  | 167.2011 | 1.3495
620000 | 1300000 | 1300000 | North IRL | B | IR8-11 | 62-304.520 (6), F.A.C. | 0.36 | 0.48 | City of Rockledge | 0.20038 | 3991.0341 | 8.5978 | 1.1695 | 1.7228 | 0.23435 | 799.7071 | 1750 | Governmental | 1750 | City of Rockledge Brevard County | City of Rockledge |  |  |  | 0 | 1 | 1.7228 | 0.23435 | 799.7071 |  | -1 | -1 | -1 | -1 | 0 |  |  | North IRL B | -1 |  |  | 723 | ROCK-17 | Barton Park Regional Detention System | City of Rockledge |  | 132.476 | 0.64859
620000 | 1300000 | 1300000 | North IRL | B | IR8-11 | 62-304.520 (6), F.A.C. | 0.36 | 0.48 | City of Rockledge | 0.24888 | 3339.7948 | 7.3256 | 0.86279 | 1.8232 | 0.21473 | 831.2024 | 1710 | Educational Facilities | 1710 | City of Rockledge Brevard County | City of Rockledge |  |  |  | 0 | 1 | 1.8232 | 0.21473 | 847.5181 |  | -1 | -1 | -1 | -1 | 0 |  |  | North IRL B | -1 |  |  | 723 | ROCK-17 | Barton Park Regional Detention System | City of Rockledge |  | 140.3068 | 0.68736
620000 | 1300000 | 1300000 | North IRL | B | IR8-11 | 62-304.520 (6), F.A.C. | 0.36 | 0.48 | City of Rockledge | 0.61776 | 3009.8794 | 6.2844 | 0.84806 | 3.8822 | 0.5239 | 1859.3935 | 1660 | Holding Ponds | 1660 | City of Rockledge Brevard County | City of Rockledge |  |  |  | 0 | 1 | 3.8822 | 0.5239 | 1859.3935 |  | -1 | -1 | -1 | -1 | 0 |  |  | North IRL B | -1 |  |  | 723 | ROCK-17 | Barton Park Regional Detention System | City of Rockledge |  | 200 | 1.508
620000 | 1300000 | 1300000 | North IRL | B | IR8-11 | 62-304.520 (6), F.A.C. | 0.36 | 0.48 | City of Rockledge | 0.35198 | 3642.3785 | 9.8166 | 1.3031 | 3.4552 | 0.45868 | 1282.0433 | 1400 | Commercial and Services | 1400 | City of Rockledge Brevard County | City of Rockledge |  |  |  | 0 | 1 | 3.4552 | 0.45868 | 1377.5128 |  | -1 | -1 | -1 | -1 | 0 |  |  | North IRL B | -1 |  |  | 723 | ROCK-17 | Barton Park Regional Detention System | City of Rockledge |  | 153.55 | 1.1172
620000 | 1300000 | 1300000 | North IRL | B | IR8-11 | 62-304.520 (6), F.A.C. | 0.36 | 0.48 | City of Rockledge | 0.23451 | 3642.3785 | 9.8166 | 1.3031 | 2.3021 | 0.30561 | 854.1904 | 8120 | Railroads | 8120 | City of Rockledge Brevard County | City of Rockledge |  |  |  | 0 | 1 | 2.3021 | 0.30561 | 854.1904 |  | -1 | -1 | -1 | -1 | 0 |  |  | North IRL B | -1 |  |  | 723 | ROCK-17 | Barton Park Regional Detention System | City of Rockledge |  | 139.805 | 0.69277
620000 | 1300000 | 1300000 | North IRL | B | IR8-11 | 62-304.520 (6), F.A.C. | 0.36 | 0.48 | City of Rockledge | 0.16521 | 2711.4125 | 2.4334 | 0.326 | 0.40201 | 0.053857 | 447.9389 | 7420 | Borrow areas | 7420 | City of Rockledge Brevard County | City of Rockledge |  |  |  | 0 | 1 | 0.40201 | 0.053857 | 447.9389 |  | -1 | -1 | -1 | -1 | 0 |  |  | North IRL B | -1 |  |  | 723 | ROCK-17 | Barton Park Regional Detention System | City of Rockledge |  | 126.7698 | 0.36329
620000 | 1300000 | 1300000 | North IRL | B | IR8-11 | 62-304.520 (6), F.A.C. | 0.36 | 0.48 | City of Rockledge | 0.45256 | 2711.4125 | 2.4334 | 0.326 | 1.1013 | 0.14753 | 1227.0726 | 1750 | Governmental | 1750 | City of Rockledge Brevard County | City of Rockledge |  |  |  | 0 | 1 | 1.1013 | 0.14753 | 1227.0726 |  | -1 | -1 | -1 | -1 | 0 |  |  | North IRL B | -1 |  |  | 723 | ROCK-17 | Barton Park Regional Detention System | City of Rockledge |  | 173.2849 | 0.99519
620000 | 1300000 | 1300000 | North IRL | B | IR8-11 | 62-304.520 (6), F.A.C. | 0.36 | 0.48 | Natural Lands | 0.17482 | 3018.9547 | 7.0792 | 0.73663 | 1.2376 | 0.12878 | 527.782 | 4340 | Hardwood Conifer Mixed | 4340 | City of Rockledge Brevard County | City of Rockledge |  |  | Natural Lands | 0 | 1 | 1.2376 | 0.12878 | 527.782 |  | -1 | -1 | -1 | -1 | 0 |  |  | North IRL B | -1 |  |  | 723 | ROCK-17 | Barton Park Regional Detention System | City of Rockledge |  | 142.9281 | 0.42805
620000 | 1300000 | 1300000 | North IRL | B | IR8-11 | 62-304.520 (6), F.A.C. | 0.36 | 0.48 | Natural Lands | 0.44294 | 3018.9547 | 7.0792 | 0.73663 | 3.1357 | 0.32628 | 1337.2178 | 6300 | Wetland Forested Mixed | 6300 | City of Rockledge Brevard County | City of Rockledge |  |  | Natural Lands | 0 | 1 | 3.1357 | 0.32628 | 1337.2178 |  | -1 | -1 | -1 | -1 | 0 |  |  | North IRL B | -1 |  |  | 723 | ROCK-17 | Barton Park Regional Detention System | City of Rockledge |  | 166.4563 | 1.0845
620000 | 1300000 | 1300000 | North IRL | B | IR8-11 | 62-304.520 (6), F.A.C. | 0.36 | 0.48 | City of Rockledge | 0.61776 | 3088.9861 | 6.4379 | 0.86925 | 3.9771 | 0.53699 | 1908.2627 | 1620 | Sand and Gravel Pits | 1620 | City of Rockledge Brevard County | City of Rockledge |  |  |  | 0 | 1 | 3.9771 | 0.53699 | 1908.2627 |  | -1 | -1 | -1 | -1 | 0 |  |  | North IRL B | -1 |  |  | 723 | ROCK-17 | Barton Park Regional Detention System | City of Rockledge |  | 200 | 1.5477
620000 | 1300000 | 1300000 | North IRL | B | IR8-11 | 62-304.520 (6), F.A.C. | 0.36 | 0.48 | City of Rockledge | 0.58211 | 3078.9993 | 6.4885 | 0.86122 | 3.777 | 0.50133 | 1792.3245 | 1620 | Sand and Gravel Pits | 1620 | City of Rockledge Brevard County | City of Rockledge |  |  |  | 0 | 1 | 3.777 | 0.50133 | 1792.3245 |  | -1 | -1 | -1 | -1 | 0 |  |  | North IRL B | -1 |  |  | 723 | ROCK-17 | Barton Park Regional Detention System | City of Rockledge |  | 204.8023 | 1.4536
620000 | 1300000 | 1300000 | North IRL | B | IR8-11 | 62-304.520 (6), F.A.C. | 0.36 | 0.48 | Natural Lands | 0.035651 | 3078.9993 | 6.4885 | 0.86122 | 0.23132 | 0.030703 | 109.7688 | 6460 | Mixed scrub-shrub wetland | 6460 | City of Rockledge Brevard County | City of Rockledge |  |  | Natural Lands | 0 | 1 | 0.23132 | 0.030703 | 109.7688 |  | -1 | -1 | -1 | -1 | 0 |  |  | North IRL B | -1 |  |  | 723 | ROCK-17 | Barton Park Regional Detention System | City of Rockledge |  | 51.3495 | 0.089026
620000 | 1300000 | 1300000 | North IRL | B | IR8-11 | 62-304.520 (6), F.A.C. | 0.36 | 0.48 | City of Rockledge | 5.3374e-05 | 3946.2556 | 10.8555 | 1.4448 | 0.0005794 | 7.7113e-05 | 0.21063 | 1400 | Commercial and Services | 1400 | City of Rockledge Brevard County | City of Rockledge |  |  |  | 0 | 1 | 0.0005794 | 7.7113e-05 | 753.2776 |  | -1 | -1 | -1 | -1 | 0 |  |  | North IRL B | -1 |  |  | 723 | ROCK-17 | Barton Park Regional Detention System | City of Rockledge |  | 16.418 | 0.61093
620000 | 1300000 | 1300000 | North IRL | B | IR8-11 | 62-304.520 (6), F.A.C. | 0.36 | 0.48 | City of Rockledge | 4.0442e-05 | 3946.2556 | 10.8555 | 1.4448 | 0.00043902 | 5.8429e-05 | 0.15959 | 1700 | Institutional (Educational,religious,health and military facilities) | 1700 | City of Rockledge Brevard County | City of Rockledge |  |  |  | 0 | 1 | 0.00043902 | 5.8429e-05 | 35.3541 |  | -1 | -1 | -1 | -1 | 0 |  |  | North IRL B | -1 |  |  | 723 | ROCK-17 | Barton Park Regional Detention System | City of Rockledge |  | 6.7022 | 0.028673
620000 | 1300000 | 1300000 | North IRL | B | IR8-11 | 62-304.520 (6), F.A.C. | 0.36 | 0.48 | City of Rockledge | 0.077402 | 3947.5188 | 10.2053 | 1.5133 | 0.78991 | 0.11714 | 305.5457 | 1210 | Fixed Single Family Units | 1210 | City of Rockledge Brevard County | City of Rockledge |  |  |  | 0 | 1 | 0.78991 | 0.11714 | 305.5457 |  | -1 | -1 | -1 | -1 | 0 |  |  | North IRL B | -1 |  |  | 723 | ROCK-17 | Barton Park Regional Detention System | City of Rockledge |  | 75.0882 | 0.24781
620000 | 1300000 | 1300000 | North IRL | B | IR8-11 | 62-304.520 (6), F.A.C. | 0.36 | 0.48 | City of Rockledge | 0.092252 | 3947.5188 | 10.2053 | 1.5133 | 0.94145 | 0.13961 | 364.1648 | 1210 | Fixed Single Family Units | 1210 | City of Rockledge Brevard County | City of Rockledge |  |  |  | 0 | 1 | 0.94145 | 0.13961 | 364.1648 |  | -1 | -1 | -1 | -1 | 0 |  |  | North IRL B | -1 |  |  | 723 | ROCK-17 | Barton Park Regional Detention System | City of Rockledge |  | 80.6449 | 0.29535
620000 | 1300000 | 1300000 | North IRL | B | IR8-11 | 62-304.520 (6), F.A.C. | 0.36 | 0.48 | City of Rockledge | 0.089321 | 3947.5188 | 10.2053 | 1.5133 | 0.91155 | 0.13517 | 352.5969 | 1210 | Fixed Single Family Units | 1210 | City of Rockledge Brevard County | City of Rockledge |  |  |  | 0 | 1 | 0.91155 | 0.13517 | 352.5969 |  | -1 | -1 | -1 | -1 | 0 |  |  | North IRL B | -1 |  |  | 723 | ROCK-17 | Barton Park Regional Detention System | City of Rockledge |  | 78.1235 | 0.28597
620000 | 1300000 | 1300000 | North IRL | B | IR8-11 | 62-304.520 (6), F.A.C. | 0.36 | 0.48 | City of Rockledge | 0.21007 | 3947.5188 | 10.2053 | 1.5133 | 2.1438 | 0.31791 | 829.2622 | 1210 | Fixed Single Family Units | 1210 | City of Rockledge Brevard County | City of Rockledge |  |  |  | 0 | 1 | 2.1438 | 0.31791 | 829.2622 |  | -1 | -1 | -1 | -1 | 0 |  |  | North IRL B | -1 |  |  | 723 | ROCK-17 | Barton Park Regional Detention System | City of Rockledge |  | 118.5548 | 0.67256
620000 | 1300000 | 1300000 | North IRL | B | IR8-11 | 62-304.520 (6), F.A.C. | 0.36 | 0.48 | City of Rockledge | 0.14518 | 3947.5188 | 10.2053 | 1.5133 | 1.4816 | 0.21971 | 573.098 | 1210 | Fixed Single Family Units | 1210 | City of Rockledge Brevard County | City of Rockledge |  |  |  | 0 | 1 | 1.4816 | 0.21971 | 573.098 |  | -1 | -1 | -1 | -1 | 0 |  |  | North IRL B | -1 |  |  | 723 | ROCK-17 | Barton Park Regional Detention System | City of Rockledge |  | 97.078 | 0.4648
620000 | 1300000 | 1300000 | North IRL | B | IR8-11 | 62-304.520 (6), F.A.C. | 0.36 | 0.48 | City of Rockledge | 0.0035377 | 3947.5188 | 10.2053 | 1.5133 | 0.036104 | 0.0053538 | 13.9653 | 1210 | Fixed Single Family Units | 1210 | City of Rockledge Brevard County | City of Rockledge |  |  |  | 0 | 1 | 0.036104 | 0.0053538 | 13.9653 |  | -1 | -1 | -1 | -1 | 0 |  |  | North IRL B | -1 |  |  | 723 | ROCK-17 | Barton Park Regional Detention System | City of Rockledge |  | 31.7764 | 0.011326
620000 | 1300000 | 1300000 | North IRL | B | IR8-11 | 62-304.520 (6), F.A.C. | 0.36 | 0.48 | City of Rockledge | 0.056085 | 3350.4294 | 6.8764 | 0.92011 | 0.38566 | 0.051604 | 187.9083 | 8120 | Railroads | 8120 | City of Rockledge Brevard County | City of Rockledge |  |  |  | 0 | 1 | 0.38566 | 0.051604 | 195.4878 |  | -1 | -1 | -1 | -1 | 0 |  |  | North IRL B | -1 |  |  | 723 | ROCK-17 | Barton Park Regional Detention System | City of Rockledge |  | 103.2088 | 0.15855
620000 | 1300000 | 1300000 | North IRL | B | IR8-11 | 62-304.520 (6), F.A.C. | 0.36 | 0.48 | City of Rockledge | 0.0040312 | 3350.4294 | 6.8764 | 0.92011 | 0.02772 | 0.0037091 | 13.5062 | 8140 | Roads and Highways | 8140 | City of Rockledge Brevard County | City of Rockledge |  |  |  | 0 | 1 | 0.02772 | 0.0037091 | 14.1726 |  | -1 | -1 | -1 | -1 | 0 |  |  | North IRL B | -1 |  |  | 723 | ROCK-17 | Barton Park Regional Detention System | City of Rockledge |  | 16.9602 | 0.011494
620000 | 1300000 | 1300000 | North IRL | B | IR8-11 | 62-304.520 (6), F.A.C. | 0.36 | 0.48 | City of Rockledge | 0.016686 | 3932.6453 | 10.1699 | 1.5082 | 0.1697 | 0.025166 | 65.6206 | 1200 | Residential, Medium Density-Two-five dwellingunits per acre | 1200 | City of Rockledge Brevard County | City of Rockledge |  |  |  | 0 | 1 | 0.1697 | 0.025166 | 65.6206 |  | -1 | -1 | -1 | -1 | 0 |  |  | North IRL B | -1 |  |  | 723 | ROCK-17 | Barton Park Regional Detention System | City of Rockledge |  | 39.4092 | 0.05322
620000 | 1300000 | 1300000 | North IRL | B | IR8-11 | 62-304.520 (6), F.A.C. | 0.36 | 0.48 | City of Rockledge | 0.013669 | 3932.6453 | 10.1699 | 1.5082 | 0.13901 | 0.020615 | 53.7548 | 1210 | Fixed Single Family Units | 1210 | City of Rockledge Brevard County | City of Rockledge |  |  |  | 0 | 1 | 0.13901 | 0.020615 | 53.7548 |  | -1 | -1 | -1 | -1 | 0 |  |  | North IRL B | -1 |  |  | 723 | ROCK-17 | Barton Park Regional Detention System | City of Rockledge |  | 33.3757 | 0.043597
620000 | 1300000 | 1300000 | North IRL | B | IR8-11 | 62-304.520 (6), F.A.C. | 0.36 | 0.48 | City of Rockledge | 0.023556 | 3932.6453 | 10.1699 | 1.5082 | 0.23956 | 0.035526 | 92.6359 | 1210 | Fixed Single Family Units | 1210 | City of Rockledge Brevard County | City of Rockledge |  |  |  | 0 | 1 | 0.23956 | 0.035526 | 92.6359 |  | -1 | -1 | -1 | -1 | 0 |  |  | North IRL B | -1 |  |  | 723 | ROCK-17 | Barton Park Regional Detention System | City of Rockledge |  | 53.6309 | 0.075131
620000 | 1300000 | 1300000 | North IRL | B | IR8-11 | 62-304.520 (6), F.A.C. | 0.36 | 0.48 | City of Rockledge | 0.0039316 | 1915.3739 | 0.10807 | 0.092709 | 0.00042487 | 0.0003645 | 7.5305 | 1300 | Residential, High Density | 1300 | City of Rockledge Brevard County | City of Rockledge |  |  |  | 0 | 1 | 0.00042487 | 0.0003645 | 7.5305 |  | -1 | -1 | -1 | -1 | 0 |  |  | North IRL B | -1 |  |  | 723 | ROCK-17 | Barton Park Regional Detention System | City of Rockledge |  | 19.4281 | 0.0061075
620000 | 1300000 | 1300000 | North IRL | B | IR8-11 | 62-304.520 (6), F.A.C. | 0.36 | 0.48 | City of Rockledge | 0.00076148 | 1915.3739 | 0.10807 | 0.092709 | 8.229e-05 | 7.0595e-05 | 1.4585 | 1300 | Residential, High Density | 1300 | City of Rockledge Brevard County | City of Rockledge |  |  |  | 0 | 1 | 8.229e-05 | 7.0595e-05 | 1.4585 |  | -1 | -1 | -1 | -1 | 0 |  |  | North IRL B | -1 |  |  | 723 | ROCK-17 | Barton Park Regional Detention System | City of Rockledge |  | 34.1537 | 0.0011829
620000 | 1300000 | 1300000 | North IRL | B | IR8-11 | 62-304.520 (6), F.A.C. | 0.36 | 0.48 | City of Rockledge | 0.17935 | 1915.3739 | 0.10807 | 0.092709 | 0.019382 | 0.016628 | 343.5286 | 1660 | Holding Ponds | 1660 | City of Rockledge Brevard County | City of Rockledge |  |  |  | 0 | 1 | 0.019382 | 0.016628 | 343.5286 |  | -1 | -1 | -1 | -1 | 0 |  |  | North IRL B | -1 |  |  | 723 | ROCK-17 | Barton Park Regional Detention System | City of Rockledge |  | 127.6105 | 0.27861
620000 | 1300000 | 1300000 | North IRL | B | IR8-11 | 62-304.520 (6), F.A.C. | 0.36 | 0.48 | City of Rockledge | 0.31466 | 1915.3739 | 0.10807 | 0.092709 | 0.034004 | 0.029172 | 602.6909 | 7420 | Borrow areas | 7420 | City of Rockledge Brevard County | City of Rockledge |  |  |  | 0 | 1 | 0.034004 | 0.029172 | 602.6909 |  | -1 | -1 | -1 | -1 | 0 |  |  | North IRL B | -1 |  |  | 723 | ROCK-17 | Barton Park Regional Detention System | City of Rockledge |  | 153.0242 | 0.4888
620000 | 1300000 | 1300000 | North IRL | B | IR8-11 | 62-304.520 (6), F.A.C. | 0.36 | 0.48 | City of Rockledge | 0.0087851 | 1915.3739 | 0.10807 | 0.092709 | 0.00094938 | 0.00081446 | 16.8268 | 1330 | Residential, High density; Multiple Dwelling Units, Low Rise <Two stories or less> | 1330 | City of Rockledge Brevard County | City of Rockledge |  |  |  | 0 | 1 | 0.00094938 | 0.00081446 | 16.8268 |  | -1 | -1 | -1 | -1 | 0 |  |  | North IRL B | -1 |  |  | 723 | ROCK-17 | Barton Park Regional Detention System | City of Rockledge |  | 25.99 | 0.013647
620000 | 1300000 | 1300000 | North IRL | B | IR8-11 | 62-304.520 (6), F.A.C. | 0.36 | 0.48 | City of Rockledge | 0.055809 | 1915.3739 | 0.10807 | 0.092709 | 0.006031 | 0.005174 | 106.8947 | 1330 | Residential, High density; Multiple Dwelling Units, Low Rise <Two stories or less> | 1330 | City of Rockledge Brevard County | City of Rockledge |  |  |  | 0 | 1 | 0.006031 | 0.005174 | 106.8947 |  | -1 | -1 | -1 | -1 | 0 |  |  | North IRL B | -1 |  |  | 723 | ROCK-17 | Barton Park Regional Detention System | City of Rockledge |  | 66.8135 | 0.086695
620000 | 1300000 | 1300000 | North IRL | B | IR8-11 | 62-304.520 (6), F.A.C. | 0.36 | 0.48 | City of Rockledge | 0.054463 | 1915.3739 | 0.10807 | 0.092709 | 0.0058857 | 0.0050492 | 104.318 | 1330 | Residential, High density; Multiple Dwelling Units, Low Rise <Two stories or less> | 1330 | City of Rockledge Brevard County | City of Rockledge |  |  |  | 0 | 1 | 0.0058857 | 0.0050492 | 104.318 |  | -1 | -1 | -1 | -1 | 0 |  |  | North IRL B | -1 |  |  | 723 | ROCK-17 | Barton Park Regional Detention System | City of Rockledge |  | 64.1487 | 0.084605
620000 | 1300000 | 1300000 | North IRL | B | IR8-11 | 62-304.520 (6), F.A.C. | 0.36 | 0.48 | Natural Lands | 0.11757 | 3714.3383 | 7.9289 | 1.0985 | 0.93218 | 0.12914 | 436.6849 | 6460 | Mixed scrub-shrub wetland | 6460 | City of Rockledge Brevard County | City of Rockledge |  |  | Natural Lands | 0 | 1 | 0.93218 | 0.12914 | 436.6849 |  | -1 | -1 | -1 | -1 | 0 |  |  | North IRL B | -1 |  |  | 723 | ROCK-17 | Barton Park Regional Detention System | City of Rockledge |  | 118.572 | 0.35416
620000 | 1300000 | 1300000 | North IRL | B | IR8-11 | 62-304.520 (6), F.A.C. | 0.36 | 0.48 | City of Rockledge | 0.014877 | 3714.3383 | 7.9289 | 1.0985 | 0.11796 | 0.016342 | 55.2574 | 8120 | Railroads | 8120 | City of Rockledge Brevard County | City of Rockledge |  |  |  | 0 | 1 | 0.11796 | 0.016342 | 55.2574 |  | -1 | -1 | -1 | -1 | 0 |  |  | North IRL B | -1 |  |  | 723 | ROCK-17 | Barton Park Regional Detention System | City of Rockledge |  | 44.6093 | 0.044815
620000 | 1300000 | 1300000 | North IRL | B | IR8-11 | 62-304.520 (6), F.A.C. | 0.36 | 0.48 | City of Rockledge | 0.48532 | 3714.3383 | 7.9289 | 1.0985 | 3.8481 | 0.53311 | 1802.6401 | 8310 | Electrical power facilities | 8310 | City of Rockledge Brevard County | City of Rockledge |  |  |  | 0 | 1 | 3.8481 | 0.53311 | 1802.6401 |  | -1 | -1 | -1 | -1 | 0 |  |  | North IRL B | -1 |  |  | 723 | ROCK-17 | Barton Park Regional Detention System | City of Rockledge |  | 181.0917 | 1.462
620000 | 1300000 | 1300000 | North IRL | B | IR8-11 | 62-304.520 (6), F.A.C. | 0.36 | 0.48 | City of Rockledge | 0.61776 | 3964.7022 | 7.9764 | 1.0872 | 4.9275 | 0.67165 | 2449.2481 | 1750 | Governmental | 1750 | City of Rockledge Brevard County | City of Rockledge |  |  |  | 0 | 1 | 4.9275 | 0.67165 | 2449.2481 |  | -1 | -1 | -1 | -1 | 0 |  |  | North IRL B | -1 |  |  | 723 | ROCK-17 | Barton Park Regional Detention System | City of Rockledge |  | 200 | 1.9864
620000 | 1300000 | 1300000 | North IRL | B | IR8-11 | 62-304.520 (6), F.A.C. | 0.36 | 0.48 | Natural Lands | 0.46696 | 3134.6275 | 7.3295 | 0.79705 | 3.4226 | 0.37219 | 1463.7379 | 6460 | Mixed scrub-shrub wetland | 6460 | City of Rockledge Brevard County | City of Rockledge |  |  | Natural Lands | 0 | 1 | 3.4226 | 0.37219 | 1463.7379 |  | -1 | -1 | -1 | -1 | 0 |  |  | North IRL B | -1 |  |  | 723 | ROCK-17 | Barton Park Regional Detention System | City of Rockledge |  | 178.4756 | 1.1871
620000 | 1300000 | 1300000 | North IRL | B | IR8-11 | 62-304.520 (6), F.A.C. | 0.36 | 0.48 | City of Rockledge | 0.15081 | 3134.6275 | 7.3295 | 0.79705 | 1.1053 | 0.1202 | 472.7204 | 8120 | Railroads | 8120 | City of Rockledge Brevard County | City of Rockledge |  |  |  | 0 | 1 | 1.1053 | 0.1202 | 472.7204 |  | -1 | -1 | -1 | -1 | 0 |  |  | North IRL B | -1 |  |  | 723 | ROCK-17 | Barton Park Regional Detention System | City of Rockledge |  | 127.2988 | 0.38339
620000 | 1300000 | 1300000 | North IRL | B | IR8-11 | 62-304.520 (6), F.A.C. | 0.36 | 0.48 | City of Rockledge | 0.18879 | 3932.6453 | 10.1699 | 1.5082 | 1.9199 | 0.28473 | 742.4374 | 1200 | Residential, Medium Density-Two-five dwellingunits per acre | 1200 | City of Rockledge Brevard County | City of Rockledge |  |  |  | 0 | 1 | 1.9199 | 0.28473 | 742.4374 |  | -1 | -1 | -1 | -1 | 0 |  |  | North IRL B | -1 |  |  | 723 | ROCK-17 | Barton Park Regional Detention System | City of Rockledge |  | 130.6122 | 0.60214
620000 | 1300000 | 1300000 | North IRL | B | IR8-11 | 62-304.520 (6), F.A.C. | 0.36 | 0.48 | City of Rockledge | 0.046177 | 3932.6453 | 10.1699 | 1.5082 | 0.46962 | 0.069644 | 181.5991 | 1210 | Fixed Single Family Units | 1210 | City of Rockledge Brevard County | City of Rockledge |  |  |  | 0 | 1 | 0.46962 | 0.069644 | 181.5991 |  | -1 | -1 | -1 | -1 | 0 |  |  | North IRL B | -1 |  |  | 723 | ROCK-17 | Barton Park Regional Detention System | City of Rockledge |  | 54.9306 | 0.14728
620000 | 1300000 | 1300000 | North IRL | B | IR8-11 | 62-304.520 (6), F.A.C. | 0.36 | 0.48 | City of Rockledge | 0.073555 | 3932.6453 | 10.1699 | 1.5082 | 0.74804 | 0.11093 | 289.2659 | 1210 | Fixed Single Family Units | 1210 | City of Rockledge Brevard County | City of Rockledge |  |  |  | 0 | 1 | 0.74804 | 0.11093 | 289.2659 |  | -1 | -1 | -1 | -1 | 0 |  |  | North IRL B | -1 |  |  | 723 | ROCK-17 | Barton Park Regional Detention System | City of Rockledge |  | 71.727 | 0.2346
620000 | 1300000 | 1300000 | North IRL | B | IR8-11 | 62-304.520 (6), F.A.C. | 0.36 | 0.48 | City of Rockledge | 0.040942 | 3932.6453 | 10.1699 | 1.5082 | 0.41637 | 0.061747 | 161.0087 | 1210 | Fixed Single Family Units | 1210 | City of Rockledge Brevard County | City of Rockledge |  |  |  | 0 | 1 | 0.41637 | 0.061747 | 161.0087 |  | -1 | -1 | -1 | -1 | 0 |  |  | North IRL B | -1 |  |  | 723 | ROCK-17 | Barton Park Regional Detention System | City of Rockledge |  | 51.5735 | 0.13058
620000 | 1300000 | 1300000 | North IRL | B | IR8-11 | 62-304.520 (6), F.A.C. | 0.36 | 0.48 | City of Rockledge | 0.11772 | 3932.6453 | 10.1699 | 1.5082 | 1.1972 | 0.17754 | 462.9457 | 1210 | Fixed Single Family Units | 1210 | City of Rockledge Brevard County | City of Rockledge |  |  |  | 0 | 1 | 1.1972 | 0.17754 | 462.9457 |  | -1 | -1 | -1 | -1 | 0 |  |  | North IRL B | -1 |  |  | 723 | ROCK-17 | Barton Park Regional Detention System | City of Rockledge |  | 87.3162 | 0.37546
620000 | 1300000 | 1300000 | North IRL | B | IR8-11 | 62-304.520 (6), F.A.C. | 0.36 | 0.48 | City of Rockledge | 0.06908 | 3932.6453 | 10.1699 | 1.5082 | 0.70254 | 0.10419 | 271.6683 | 1210 | Fixed Single Family Units | 1210 | City of Rockledge Brevard County | City of Rockledge |  |  |  | 0 | 1 | 0.70254 | 0.10419 | 271.6683 |  | -1 | -1 | -1 | -1 | 0 |  |  | North IRL B | -1 |  |  | 723 | ROCK-17 | Barton Park Regional Detention System | City of Rockledge |  | 68.7197 | 0.22033
620000 | 1300000 | 1300000 | North IRL | B | IR8-11 | 62-304.520 (6), F.A.C. | 0.36 | 0.48 | City of Rockledge | 0.081502 | 3932.6453 | 10.1699 | 1.5082 | 0.82887 | 0.12292 | 320.5195 | 1210 | Fixed Single Family Units | 1210 | City of Rockledge Brevard County | City of Rockledge |  |  |  | 0 | 1 | 0.82887 | 0.12292 | 320.5195 |  | -1 | -1 | -1 | -1 | 0 |  |  | North IRL B | -1 |  |  | 723 | ROCK-17 | Barton Park Regional Detention System | City of Rockledge |  | 74.1772 | 0.25995
620000 | 1300000 | 1300000 | North IRL | B | IR8-11 | 62-304.520 (6), F.A.C. | 0.36 | 0.48 | City of Rockledge | 0.061505 | 1324.3991 | 0 | 0 | 0 | 0 | 81.4566 | 1700 | Institutional (Educational,religious,health and military facilities) | 1700 | City of Rockledge Brevard County | City of Rockledge |  |  |  | 0 | 1 | 0 | 0 | 81.4566 |  | -1 | -1 | -1 | -1 | 0 |  |  | North IRL B | -1 |  |  | 723 | ROCK-17 | Barton Park Regional Detention System | City of Rockledge |  | 110.0146 | 0.066064
620000 | 1300000 | 1300000 | North IRL | B | IR8-11 | 62-304.520 (6), F.A.C. | 0.36 | 0.48 | Natural Lands | 0.45778 | 1324.3991 | 0 | 0 | 0 | 0 | 606.2813 | 5300 | Reservoirs | 5300 | City of Rockledge Brevard County | City of Rockledge |  |  | Natural Lands | 0 | 1 | 0 | 0 | 606.2813 |  | -1 | -1 | -1 | -1 | 0 |  |  | North IRL B | -1 |  |  | 723 | ROCK-17 | Barton Park Regional Detention System | City of Rockledge |  | 174.138 | 0.49171
620000 | 1300000 | 1300000 | North IRL | B | IR8-11 | 62-304.520 (6), F.A.C. | 0.36 | 0.48 | City of Rockledge | 0.098481 | 1324.3991 | 0 | 0 | 0 | 0 | 130.4275 | 1710 | Educational Facilities | 1710 | City of Rockledge Brevard County | City of Rockledge |  |  |  | 0 | 1 | 0 | 0 | 130.4275 |  | -1 | -1 | -1 | -1 | 0 |  |  | North IRL B | -1 |  |  | 723 | ROCK-17 | Barton Park Regional Detention System | City of Rockledge |  | 115.9646 | 0.10578
620000 | 1300000 | 1300000 | North IRL | B | IR8-11 | 62-304.520 (6), F.A.C. | 0.36 | 0.48 | City of Rockledge | 0.46229 | 3999.8696 | 12.002 | 2.37 | 5.5483 | 1.0956 | 1849.084 | 1300 | Residential, High Density | 1300 | City of Rockledge Brevard County | City of Rockledge |  |  |  | 0 | 1 | 5.5483 | 1.0956 | 1849.084 |  | -1 | -1 | -1 | -1 | 0 |  |  | North IRL B | -1 |  |  | 723 | ROCK-17 | Barton Park Regional Detention System | City of Rockledge |  | 180.1902 | 1.4997
620000 | 1300000 | 1300000 | North IRL | B | IR8-11 | 62-304.520 (6), F.A.C. | 0.36 | 0.48 | City of Rockledge | 0.041638 | 3999.8696 | 12.002 | 2.37 | 0.49974 | 0.098682 | 166.5478 | 1300 | Residential, High Density | 1300 | City of Rockledge Brevard County | City of Rockledge |  |  |  | 0 | 1 | 0.49974 | 0.098682 | 166.5478 |  | -1 | -1 | -1 | -1 | 0 |  |  | North IRL B | -1 |  |  | 723 | ROCK-17 | Barton Park Regional Detention System | City of Rockledge |  | 53.7873 | 0.13508
620000 | 1300000 | 1300000 | North IRL | B | IR8-11 | 62-304.520 (6), F.A.C. | 0.36 | 0.48 | City of Rockledge | 0.11384 | 3999.8696 | 12.002 | 2.37 | 1.3663 | 0.2698 | 455.3415 | 1300 | Residential, High Density | 1300 | City of Rockledge Brevard County | City of Rockledge |  |  |  | 0 | 1 | 1.3663 | 0.2698 | 455.3415 |  | -1 | -1 | -1 | -1 | 0 |  |  | North IRL B | -1 |  |  | 723 | ROCK-17 | Barton Park Regional Detention System | City of Rockledge |  | 103.9351 | 0.3693
620000 | 1300000 | 1300000 | North IRL | B | IR8-11 | 62-304.520 (6), F.A.C. | 0.36 | 0.48 | Natural Lands | 0.59817 | 3088.2201 | 6.1884 | 0.71483 | 3.7017 | 0.42759 | 1847.2901 | 4340 | Hardwood Conifer Mixed | 4340 | City of Rockledge Brevard County | City of Rockledge |  |  | Natural Lands | 0 | 1 | 3.7017 | 0.42759 | 1847.2901 |  | -1 | -1 | -1 | -1 | 0 |  |  | North IRL B | -1 |  |  | 723 | ROCK-17 | Barton Park Regional Detention System | City of Rockledge |  | 196.8445 | 1.4982
620000 | 1300000 | 1300000 | North IRL | B | IR8-11 | 62-304.520 (6), F.A.C. | 0.36 | 0.48 | City of Rockledge | 0.01959 | 3088.2201 | 6.1884 | 0.71483 | 0.12123 | 0.014004 | 60.4992 | 1710 | Educational Facilities | 1710 | City of Rockledge Brevard County | City of Rockledge |  |  |  | 0 | 1 | 0.12123 | 0.014004 | 60.4992 |  | -1 | -1 | -1 | -1 | 0 |  |  | North IRL B | -1 |  |  | 723 | ROCK-17 | Barton Park Regional Detention System | City of Rockledge |  | 103.1868 | 0.049067
620000 | 1300000 | 1300000 | North IRL | B | IR8-11 | 62-304.520 (6), F.A.C. | 0.36 | 0.48 | Natural Lands | 0.012722 | 3869.1909 | 8.0412 | 1.183 | 0.1023 | 0.015051 | 49.2251 | 3200 | Shrub and Brushland | 3200 | City of Rockledge Brevard County | City of Rockledge |  |  | Natural Lands | 0 | 1 | 0.1023 | 0.015051 | 49.2251 |  | -1 | -1 | -1 | -1 | 0 |  |  | North IRL B | -1 |  |  | 723 | ROCK-17 | Barton Park Regional Detention System | City of Rockledge |  | 102.0698 | 0.039923
620000 | 1300000 | 1300000 | North IRL | B | IR8-11 | 62-304.520 (6), F.A.C. | 0.36 | 0.48 | City of Rockledge | 0.60504 | 3869.1909 | 8.0412 | 1.183 | 4.8653 | 0.71579 | 2341.0196 | 8310 | Electrical power facilities | 8310 | City of Rockledge Brevard County | City of Rockledge |  |  |  | 0 | 1 | 4.8653 | 0.71579 | 2341.0196 |  | -1 | -1 | -1 | -1 | 0 |  |  | North IRL B | -1 |  |  | 723 | ROCK-17 | Barton Park Regional Detention System | City of Rockledge |  | 197.951 | 1.8986
620000 | 1300000 | 1300000 | North IRL | B | IR8-11 | 62-304.520 (6), F.A.C. | 0.36 | 0.48 | City of Rockledge | 0.041065 | 3948.1064 | 7.9433 | 1.0827 | 0.3262 | 0.044461 | 162.1299 | 1710 | Educational Facilities | 1710 | City of Rockledge Brevard County | City of Rockledge |  |  |  | 0 | 1 | 0.3262 | 0.044461 | 162.3644 |  | -1 | -1 | -1 | -1 | 0 |  |  | North IRL B | -1 |  |  | 723 | ROCK-17 | Barton Park Regional Detention System | City of Rockledge |  | 106.6635 | 0.13168
620000 | 1300000 | 1300000 | North IRL | B | IR8-11 | 62-304.520 (6), F.A.C. | 0.36 | 0.48 | City of Rockledge | 0.21137 | 3912.4798 | 9.2644 | 1.2466 | 1.9582 | 0.2635 | 826.9796 | 1400 | Commercial and Services | 1400 | City of Rockledge Brevard County | City of Rockledge |  |  |  | 0 | 1 | 1.9582 | 0.2635 | 826.9796 |  | -1 | -1 | -1 | -1 | 0 |  |  | North IRL B | -1 |  |  | 723 | ROCK-17 | Barton Park Regional Detention System | City of Rockledge |  | 133.9857 | 0.67071
620000 | 1300000 | 1300000 | North IRL | B | IR8-11 | 62-304.520 (6), F.A.C. | 0.36 | 0.48 | City of Rockledge | 0.0024366 | 3912.4798 | 9.2644 | 1.2466 | 0.022574 | 0.0030376 | 9.5333 | 1430 | Professional Services | 1430 | City of Rockledge Brevard County | City of Rockledge |  |  |  | 0 | 1 | 0.022574 | 0.0030376 | 9.5333 |  | -1 | -1 | -1 | -1 | 0 |  |  | North IRL B | -1 |  |  | 723 | ROCK-17 | Barton Park Regional Detention System | City of Rockledge |  | 47.7002 | 0.0077318
620000 | 1300000 | 1300000 | North IRL | B | IR8-11 | 62-304.520 (6), F.A.C. | 0.36 | 0.48 | City of Rockledge | 0.0047288 | 3912.4798 | 9.2644 | 1.2466 | 0.04381 | 0.0058951 | 18.5014 | 1750 | Governmental | 1750 | City of Rockledge Brevard County | City of Rockledge |  |  |  | 0 | 1 | 0.04381 | 0.0058951 | 18.5014 |  | -1 | -1 | -1 | -1 | 0 |  |  | North IRL B | -1 |  |  | 723 | ROCK-17 | Barton Park Regional Detention System | City of Rockledge |  | 36.6815 | 0.015005
620000 | 1300000 | 1300000 | North IRL | B | IR8-11 | 62-304.520 (6), F.A.C. | 0.36 | 0.48 | City of Rockledge | 0.39923 | 3912.4798 | 9.2644 | 1.2466 | 3.6986 | 0.49769 | 1561.9727 | 1720 | Religious | 1720 | City of Rockledge Brevard County | City of Rockledge |  |  |  | 0 | 1 | 3.6986 | 0.49769 | 1561.9727 |  | -1 | -1 | -1 | -1 | 0 |  |  | North IRL B | -1 |  |  | 723 | ROCK-17 | Barton Park Regional Detention System | City of Rockledge |  | 164.6201 | 1.2668
620000 | 1300000 | 1300000 | North IRL | B | IR8-11 | 62-304.520 (6), F.A.C. | 0.36 | 0.48 | Natural Lands | 0.00037803 | 3874.6975 | 8.0151 | 1.1758 | 0.0030299 | 0.00044449 | 1.4648 | 6460 | Mixed scrub-shrub wetland | 6460 | City of Rockledge Brevard County | City of Rockledge |  |  | Natural Lands | 0 | 1 | 0.0030299 | 0.00044449 | 1.4648 |  | -1 | -1 | -1 | -1 | 0 |  |  | North IRL B | -1 |  |  | 723 | ROCK-17 | Barton Park Regional Detention System | City of Rockledge |  | 7.3122 | 0.001188
620000 | 1300000 | 1300000 | North IRL | B | IR8-11 | 62-304.520 (6), F.A.C. | 0.36 | 0.48 | City of Rockledge | 0.61739 | 3874.6975 | 8.0151 | 1.1758 | 4.9484 | 0.72592 | 2392.1818 | 8310 | Electrical power facilities | 8310 | City of Rockledge Brevard County | City of Rockledge |  |  |  | 0 | 1 | 4.9484 | 0.72592 | 2392.1818 |  | -1 | -1 | -1 | -1 | 0 |  |  | North IRL B | -1 |  |  | 723 | ROCK-17 | Barton Park Regional Detention System | City of Rockledge |  | 199.1631 | 1.9401
620000 | 1300000 | 1300000 | North IRL | B | IR8-11 | 62-304.520 (6), F.A.C. | 0.36 | 0.48 | City of Rockledge | 0.0017307 | 3946.4218 | 9.4457 | 1.2359 | 0.016348 | 0.002139 | 6.8302 | 1400 | Commercial and Services | 1400 | City of Rockledge Brevard County | City of Rockledge |  |  |  | 0 | 1 | 0.016348 | 0.002139 | 6.8302 |  | -1 | -1 | -1 | -1 | 0 |  |  | North IRL B | -1 |  |  | 723 | ROCK-17 | Barton Park Regional Detention System | City of Rockledge |  | 12.8924 | 0.0055395
620000 | 1300000 | 1300000 | North IRL | B | IR8-11 | 62-304.520 (6), F.A.C. | 0.36 | 0.48 | City of Rockledge | 0.011282 | 3946.4218 | 9.4457 | 1.2359 | 0.10656 | 0.013943 | 44.5224 | 8140 | Roads and Highways | 8140 | City of Rockledge Brevard County | City of Rockledge |  |  |  | 0 | 1 | 0.10656 | 0.013943 | 2188.6301 |  | -1 | -1 | -1 | -1 | 0 |  |  | North IRL B | -1 |  |  | 723 | ROCK-17 | Barton Park Regional Detention System | City of Rockledge |  | 33.2307 | 1.775
620000 | 1300000 | 1300000 | North IRL | B | IR8-11 | 62-304.520 (6), F.A.C. | 0.36 | 0.48 | City of Rockledge | 0.0060608 | 3946.4218 | 9.4457 | 1.2359 | 0.057248 | 0.0074904 | 23.9183 | 1430 | Professional Services | 1430 | City of Rockledge Brevard County | City of Rockledge |  |  |  | 0 | 1 | 0.057248 | 0.0074904 | 103.9539 |  | -1 | -1 | -1 | -1 | 0 |  |  | North IRL B | -1 |  |  | 723 | ROCK-17 | Barton Park Regional Detention System | City of Rockledge |  | 24.3602 | 0.08431
620000 | 1300000 | 1300000 | North IRL | B | IR8-11 | 62-304.520 (6), F.A.C. | 0.36 | 0.48 | City of Rockledge | 0.02066 | 3946.4218 | 9.4457 | 1.2359 | 0.19515 | 0.025534 | 81.5333 | 1430 | Professional Services | 1430 | City of Rockledge Brevard County | City of Rockledge |  |  |  | 0 | 1 | 0.19515 | 0.025534 | 138.541 |  | -1 | -1 | -1 | -1 | 0 |  |  | North IRL B | -1 |  |  | 723 | ROCK-17 | Barton Park Regional Detention System | City of Rockledge |  | 38.5664 | 0.11236
620000 | 1300000 | 1300000 | North IRL | B | IR8-11 | 62-304.520 (6), F.A.C. | 0.36 | 0.48 | City of Rockledge | 0.021527 | 3872.4288 | 9.5008 | 1.4733 | 0.20452 | 0.031715 | 83.3613 | 1200 | Residential, Medium Density-Two-five dwellingunits per acre | 1200 | City of Rockledge Brevard County | City of Rockledge |  |  |  | 0 | 1 | 0.20452 | 0.031715 | 124.6683 |  | -1 | -1 | -1 | -1 | 0 |  |  | North IRL B | -1 |  |  | 723 | ROCK-17 | Barton Park Regional Detention System | City of Rockledge |  | 75.7724 | 0.10111
620000 | 1300000 | 1300000 | North IRL | B | IR8-11 | 62-304.520 (6), F.A.C. | 0.36 | 0.48 | City of Rockledge | 0.00046642 | 3872.4288 | 9.5008 | 1.4733 | 0.0044314 | 0.00068716 | 1.8062 | 1850 | Parks and Zoos | 1850 | City of Rockledge Brevard County | City of Rockledge |  |  |  | 0 | 1 | 0.0044314 | 0.00068716 | 757.5646 |  | -1 | -1 | -1 | -1 | 0 |  |  | North IRL B | -1 |  |  | 723 | ROCK-17 | Barton Park Regional Detention System | City of Rockledge |  | 26.6535 | 0.61441
620000 | 1300000 | 1300000 | North IRL | B | IR8-11 | 62-304.520 (6), F.A.C. | 0.36 | 0.48 | City of Rockledge | 0.0036199 | 3872.4288 | 9.5008 | 1.4733 | 0.034392 | 0.0053331 | 14.0176 | 1210 | Fixed Single Family Units | 1210 | City of Rockledge Brevard County | City of Rockledge |  |  |  | 0 | 1 | 0.034392 | 0.0053331 | 14.0176 |  | -1 | -1 | -1 | -1 | 0 |  |  | North IRL B | -1 |  |  | 723 | ROCK-17 | Barton Park Regional Detention System | City of Rockledge |  | 15.3128 | 0.011369
620000 | 1300000 | 1300000 | North IRL | B | IR8-11 | 62-304.520 (6), F.A.C. | 0.36 | 0.48 | City of Rockledge | 0.035903 | 3872.4288 | 9.5008 | 1.4733 | 0.3411 | 0.052895 | 139.0302 | 1330 | Residential, High density; Multiple Dwelling Units, Low Rise <Two stories or less> | 1330 | City of Rockledge Brevard County | City of Rockledge |  |  |  | 0 | 1 | 0.3411 | 0.052895 | 139.2189 |  | -1 | -1 | -1 | -1 | 0 |  |  | North IRL B | -1 |  |  | 723 | ROCK-17 | Barton Park Regional Detention System | City of Rockledge |  | 76.0187 | 0.11291
620000 | 1300000 | 1300000 | North IRL | B | IR8-11 | 62-304.520 (6), F.A.C. | 0.36 | 0.48 | City of Rockledge | 0.090194 | 3872.4288 | 9.5008 | 1.4733 | 0.85692 | 0.13288 | 349.2682 | 1210 | Fixed Single Family Units | 1210 | City of Rockledge Brevard County | City of Rockledge |  |  |  | 0 | 1 | 0.85692 | 0.13288 | 415.6478 |  | -1 | -1 | -1 | -1 | 0 |  |  | North IRL B | -1 |  |  | 723 | ROCK-17 | Barton Park Regional Detention System | City of Rockledge |  | 80.0851 | 0.3371
620000 | 1300000 | 1300000 | North IRL | B | IR8-11 | 62-304.520 (6), F.A.C. | 0.36 | 0.48 | City of Rockledge | 0.03252 | 3872.4288 | 9.5008 | 1.4733 | 0.30897 | 0.047911 | 125.9318 | 1330 | Residential, High density; Multiple Dwelling Units, Low Rise <Two stories or less> | 1330 | City of Rockledge Brevard County | City of Rockledge |  |  |  | 0 | 1 | 0.30897 | 0.047911 | 125.9318 |  | -1 | -1 | -1 | -1 | 0 |  |  | North IRL B | -1 |  |  | 723 | ROCK-17 | Barton Park Regional Detention System | City of Rockledge |  | 62.0316 | 0.10213
620000 | 1300000 | 1300000 | North IRL | B | IR8-11 | 62-304.520 (6), F.A.C. | 0.36 | 0.48 | City of Rockledge | 0.11124 | 3872.4288 | 9.5008 | 1.4733 | 1.0568 | 0.16388 | 430.7553 | 1210 | Fixed Single Family Units | 1210 | City of Rockledge Brevard County | City of Rockledge |  |  |  | 0 | 1 | 1.0568 | 0.16388 | 430.7553 |  | -1 | -1 | -1 | -1 | 0 |  |  | North IRL B | -1 |  |  | 723 | ROCK-17 | Barton Park Regional Detention System | City of Rockledge |  | 86.6212 | 0.34936
620000 | 1300000 | 1300000 | North IRL | B | IR8-11 | 62-304.520 (6), F.A.C. | 0.36 | 0.48 | City of Rockledge | 7.9055e-06 | 3872.4288 | 9.5008 | 1.4733 | 7.5109e-05 | 1.1647e-05 | 0.030614 | 1210 | Fixed Single Family Units | 1210 | City of Rockledge Brevard County | City of Rockledge |  |  |  | 0 | 1 | 7.5109e-05 | 1.1647e-05 | 58.0417 |  | -1 | -1 | -1 | -1 | 0 |  |  | North IRL B | -1 |  |  | 723 | ROCK-17 | Barton Park Regional Detention System | City of Rockledge |  | 2.7601 | 0.047074
620000 | 1300000 | 1300000 | North IRL | B | IR8-11 | 62-304.520 (6), F.A.C. | 0.36 | 0.48 | City of Rockledge | 0.049592 | 3942.4018 | 9.0848 | 1.3174 | 0.45053 | 0.065334 | 195.5123 | 1200 | Residential, Medium Density-Two-five dwellingunits per acre | 1200 | City of Rockledge Brevard County | City of Rockledge |  |  |  | 0 | 1 | 0.45053 | 0.065334 | 195.5123 |  | -1 | -1 | -1 | -1 | 0 |  |  | North IRL B | -1 |  |  | 723 | ROCK-17 | Barton Park Regional Detention System | City of Rockledge |  | 118.2768 | 0.15857
620000 | 1300000 | 1300000 | North IRL | B | IR8-11 | 62-304.520 (6), F.A.C. | 0.36 | 0.48 | City of Rockledge | 0.013845 | 3942.4018 | 9.0848 | 1.3174 | 0.12578 | 0.01824 | 54.5818 | 1400 | Commercial and Services | 1400 | City of Rockledge Brevard County | City of Rockledge |  |  |  | 0 | 1 | 0.12578 | 0.01824 | 54.5818 |  | -1 | -1 | -1 | -1 | 0 |  |  | North IRL B | -1 |  |  | 723 | ROCK-17 | Barton Park Regional Detention System | City of Rockledge |  | 61.3522 | 0.044267
620000 | 1300000 | 1300000 | North IRL | B | IR8-11 | 62-304.520 (6), F.A.C. | 0.36 | 0.48 | City of Rockledge | 0.065004 | 3942.4018 | 9.0848 | 1.3174 | 0.59055 | 0.085638 | 256.2715 | 1860 | Community Recreational Facilities | 1860 | City of Rockledge Brevard County | City of Rockledge |  |  |  | 0 | 1 | 0.59055 | 0.085638 | 256.2715 |  | -1 | -1 | -1 | -1 | 0 |  |  | North IRL B | -1 |  |  | 723 | ROCK-17 | Barton Park Regional Detention System | City of Rockledge |  | 133.1789 | 0.20784
620000 | 1300000 | 1300000 | North IRL | B | IR8-11 | 62-304.520 (6), F.A.C. | 0.36 | 0.48 | City of Rockledge | 0.16734 | 3942.4018 | 9.0848 | 1.3174 | 1.5202 | 0.22045 | 659.705 | 1210 | Fixed Single Family Units | 1210 | City of Rockledge Brevard County | City of Rockledge |  |  |  | 0 | 1 | 1.5202 | 0.22045 | 659.705 |  | -1 | -1 | -1 | -1 | 0 |  |  | North IRL B | -1 |  |  | 723 | ROCK-17 | Barton Park Regional Detention System | City of Rockledge |  | 104.4497 | 0.53504
620000 | 1300000 | 1300000 | North IRL | B | IR8-11 | 62-304.520 (6), F.A.C. | 0.36 | 0.48 | City of Rockledge | 0.11838 | 3942.4018 | 9.0848 | 1.3174 | 1.0755 | 0.15596 | 466.7121 | 1210 | Fixed Single Family Units | 1210 | City of Rockledge Brevard County | City of Rockledge |  |  |  | 0 | 1 | 1.0755 | 0.15596 | 466.7121 |  | -1 | -1 | -1 | -1 | 0 |  |  | North IRL B | -1 |  |  | 723 | ROCK-17 | Barton Park Regional Detention System | City of Rockledge |  | 90.1524 | 0.37852
620000 | 1300000 | 1300000 | North IRL | B | IR8-11 | 62-304.520 (6), F.A.C. | 0.36 | 0.48 | City of Rockledge | 0.045306 | 3942.4018 | 9.0848 | 1.3174 | 0.41159 | 0.059687 | 178.6139 | 1300 | Residential, High Density | 1300 | City of Rockledge Brevard County | City of Rockledge |  |  |  | 0 | 1 | 0.41159 | 0.059687 | 178.6139 |  | -1 | -1 | -1 | -1 | 0 |  |  | North IRL B | -1 |  |  | 723 | ROCK-17 | Barton Park Regional Detention System | City of Rockledge |  | 59.3477 | 0.14486
620000 | 1300000 | 1300000 | North IRL | B | IR8-11 | 62-304.520 (6), F.A.C. | 0.36 | 0.48 | City of Rockledge | 0.1583 | 3942.4018 | 9.0848 | 1.3174 | 1.4381 | 0.20855 | 624.0752 | 1750 | Governmental | 1750 | City of Rockledge Brevard County | City of Rockledge |  |  |  | 0 | 1 | 1.4381 | 0.20855 | 624.0752 |  | -1 | -1 | -1 | -1 | 0 |  |  | North IRL B | -1 |  |  | 723 | ROCK-17 | Barton Park Regional Detention System | City of Rockledge |  | 112.541 | 0.50614
620000 | 1300000 | 1300000 | North IRL | B | IR8-11 | 62-304.520 (6), F.A.C. | 0.36 | 0.48 | City of Rockledge | 0.011464 | 2188.1327 | 0.91059 | 0.027142 | 0.010439 | 0.00031117 | 25.0852 | 1660 | Holding Ponds | 1660 | City of Rockledge Brevard County | City of Rockledge |  |  |  | 0 | 1 | 0.010439 | 0.00031117 | 25.0852 |  | -1 | -1 | -1 | -1 | 0 |  |  | North IRL B | -1 |  |  | 723 | ROCK-17 | Barton Park Regional Detention System | City of Rockledge |  | 66.3832 | 0.020345
620000 | 1300000 | 1300000 | North IRL | B | IR8-11 | 62-304.520 (6), F.A.C. | 0.36 | 0.48 | Natural Lands | 0.2072 | 2188.1327 | 0.91059 | 0.027142 | 0.18867 | 0.0056238 | 453.373 | 4340 | Hardwood Conifer Mixed | 4340 | City of Rockledge Brevard County | City of Rockledge |  |  | Natural Lands | 0 | 1 | 0.18867 | 0.0056238 | 453.373 |  | -1 | -1 | -1 | -1 | 0 |  |  | North IRL B | -1 |  |  | 723 | ROCK-17 | Barton Park Regional Detention System | City of Rockledge |  | 139.3195 | 0.3677
620000 | 1300000 | 1300000 | North IRL | B | IR8-11 | 62-304.520 (6), F.A.C. | 0.36 | 0.48 | Natural Lands | 0.16467 | 2188.1327 | 0.91059 | 0.027142 | 0.14995 | 0.0044697 | 360.329 | 6460 | Mixed scrub-shrub wetland | 6460 | City of Rockledge Brevard County | City of Rockledge |  |  | Natural Lands | 0 | 1 | 0.14995 | 0.0044697 | 360.329 |  | -1 | -1 | -1 | -1 | 0 |  |  | North IRL B | -1 |  |  | 723 | ROCK-17 | Barton Park Regional Detention System | City of Rockledge |  | 123.9736 | 0.29224
620000 | 1300000 | 1300000 | North IRL | B | IR8-11 | 62-304.520 (6), F.A.C. | 0.36 | 0.48 | City of Rockledge | 0.23443 | 2188.1327 | 0.91059 | 0.027142 | 0.21347 | 0.006363 | 512.9612 | 7420 | Borrow areas | 7420 | City of Rockledge Brevard County | City of Rockledge |  |  |  | 0 | 1 | 0.21347 | 0.006363 | 512.9612 |  | -1 | -1 | -1 | -1 | 0 |  |  | North IRL B | -1 |  |  | 723 | ROCK-17 | Barton Park Regional Detention System | City of Rockledge |  | 139.3769 | 0.41603
620000 | 1300000 | 1300000 | North IRL | B | IR8-11 | 62-304.520 (6), F.A.C. | 0.36 | 0.48 | City of Rockledge | 0.093582 | 3963.8141 | 8.6977 | 1.2909 | 0.81395 | 0.12081 | 370.9428 | 1300 | Residential, High Density | 1300 | City of Rockledge Brevard County | City of Rockledge |  |  |  | 0 | 1 | 0.81395 | 0.12081 | 370.9428 |  | -1 | -1 | -1 | -1 | 0 |  |  | North IRL B | -1 |  |  | 723 | ROCK-17 | Barton Park Regional Detention System | City of Rockledge |  | 79.0576 | 0.30085
620000 | 1300000 | 1300000 | North IRL | B | IR8-11 | 62-304.520 (6), F.A.C. | 0.36 | 0.48 | City of Rockledge | 0.11079 | 3963.8141 | 8.6977 | 1.2909 | 0.96365 | 0.14302 | 439.1615 | 1720 | Religious | 1720 | City of Rockledge Brevard County | City of Rockledge |  |  |  | 0 | 1 | 0.96365 | 0.14302 | 439.1615 |  | -1 | -1 | -1 | -1 | 0 |  |  | North IRL B | -1 |  |  | 723 | ROCK-17 | Barton Park Regional Detention System | City of Rockledge |  | 87.0586 | 0.35617
620000 | 1300000 | 1300000 | North IRL | B | IR8-11 | 62-304.520 (6), F.A.C. | 0.36 | 0.48 | City of Rockledge | 0.41339 | 3963.8141 | 8.6977 | 1.2909 | 3.5955 | 0.53365 | 1638.5952 | 1750 | Governmental | 1750 | City of Rockledge Brevard County | City of Rockledge |  |  |  | 0 | 1 | 3.5955 | 0.53365 | 1638.5952 |  | -1 | -1 | -1 | -1 | 0 |  |  | North IRL B | -1 |  |  | 723 | ROCK-17 | Barton Park Regional Detention System | City of Rockledge |  | 166.9239 | 1.3289
620000 | 1300000 | 1300000 | North IRL | B | IR8-11 | 62-304.520 (6), F.A.C. | 0.36 | 0.48 | City of Rockledge | 0.61696 | 3038.8422 | 6.3301 | 0.85425 | 3.9054 | 0.52704 | 1874.8514 | 1660 | Holding Ponds | 1660 | City of Rockledge Brevard County | City of Rockledge |  |  |  | 0 | 1 | 3.9054 | 0.52704 | 1874.8514 |  | -1 | -1 | -1 | -1 | 0 |  |  | North IRL B | -1 |  |  | 723 | ROCK-17 | Barton Park Regional Detention System | City of Rockledge |  | 198.5085 | 1.5206
620000 | 1300000 | 1300000 | North IRL | B | IR8-11 | 62-304.520 (6), F.A.C. | 0.36 | 0.48 | City of Rockledge | 0.00080105 | 3038.8422 | 6.3301 | 0.85425 | 0.0050707 | 0.0006843 | 2.4343 | 7420 | Borrow areas | 7420 | City of Rockledge Brevard County | City of Rockledge |  |  |  | 0 | 1 | 0.0050707 | 0.0006843 | 2.4343 |  | -1 | -1 | -1 | -1 | 0 |  |  | North IRL B | -1 |  |  | 723 | ROCK-17 | Barton Park Regional Detention System | City of Rockledge |  | 8.6937 | 0.0019743
620000 | 1300000 | 1300000 | North IRL | B | IR8-11 | 62-304.520 (6), F.A.C. | 0.36 | 0.48 | City of Rockledge | 0.00057054 | 3907.7657 | 9.0696 | 1.2224 | 0.0051746 | 0.00069744 | 2.2295 | 1100 | Residential, Low Density-Less than two dwelling units/acre | 1100 | City of Rockledge Brevard County | City of Rockledge |  |  |  | 0 | 1 | 0.0051746 | 0.00069744 | 2.2295 |  | -1 | -1 | -1 | -1 | 0 |  |  | North IRL B | -1 |  |  | 723 | ROCK-17 | Barton Park Regional Detention System | City of Rockledge |  | 31.9204 | 0.0018082
620000 | 1300000 | 1300000 | North IRL | B | IR8-11 | 62-304.520 (6), F.A.C. | 0.36 | 0.48 | City of Rockledge | 0.1846 | 3907.7657 | 9.0696 | 1.2224 | 1.6742 | 0.22566 | 721.3762 | 1400 | Commercial and Services | 1400 | City of Rockledge Brevard County | City of Rockledge |  |  |  | 0 | 1 | 1.6742 | 0.22566 | 721.3762 |  | -1 | -1 | -1 | -1 | 0 |  |  | North IRL B | -1 |  |  | 723 | ROCK-17 | Barton Park Regional Detention System | City of Rockledge |  | 129.7084 | 0.58506
620000 | 1300000 | 1300000 | North IRL | B | IR8-11 | 62-304.520 (6), F.A.C. | 0.36 | 0.48 | City of Rockledge | 0.43259 | 3907.7657 | 9.0696 | 1.2224 | 3.9234 | 0.52881 | 1690.4693 | 1720 | Religious | 1720 | City of Rockledge Brevard County | City of Rockledge |  |  |  | 0 | 1 | 3.9234 | 0.52881 | 1690.4693 |  | -1 | -1 | -1 | -1 | 0 |  |  | North IRL B | -1 |  |  | 723 | ROCK-17 | Barton Park Regional Detention System | City of Rockledge |  | 170.0483 | 1.371
620000 | 1300000 | 1300000 | North IRL | B | IR8-11 | 62-304.520 (6), F.A.C. | 0.36 | 0.48 | City of Rockledge | 0.11294 | 4011.3005 | 9.5248 | 1.2852 | 1.0758 | 0.14516 | 453.0482 | 1400 | Commercial and Services | 1400 | City of Rockledge Brevard County | City of Rockledge |  |  |  | 0 | 1 | 1.0758 | 0.14516 | 453.0482 |  | -1 | -1 | -1 | -1 | 0 |  |  | North IRL B | -1 |  |  | 723 | ROCK-17 | Barton Park Regional Detention System | City of Rockledge |  | 118.3037 | 0.36744
620000 | 1300000 | 1300000 | North IRL | B | IR8-11 | 62-304.520 (6), F.A.C. | 0.36 | 0.48 | City of Rockledge | 0.50482 | 4011.3005 | 9.5248 | 1.2852 | 4.8083 | 0.64882 | 2024.9866 | 1410 | Retail Sales and Services | 1410 | City of Rockledge Brevard County | City of Rockledge |  |  |  | 0 | 1 | 4.8083 | 0.64882 | 2024.9866 |  | -1 | -1 | -1 | -1 | 0 |  |  | North IRL B | -1 |  |  | 723 | ROCK-17 | Barton Park Regional Detention System | City of Rockledge |  | 181.7386 | 1.6423
620000 | 1300000 | 1300000 | North IRL | B | IR8-11 | 62-304.520 (6), F.A.C. | 0.36 | 0.48 | City of Rockledge | 0.31939 | 3972.0942 | 10.2643 | 1.5219 | 3.2784 | 0.4861 | 1268.6636 | 1200 | Residential, Medium Density-Two-five dwellingunits per acre | 1200 | City of Rockledge Brevard County | City of Rockledge |  |  |  | 0 | 1 | 3.2784 | 0.4861 | 1268.6636 |  | -1 | -1 | -1 | -1 | 0 |  |  | North IRL B | -1 |  |  | 723 | ROCK-17 | Barton Park Regional Detention System | City of Rockledge |  | 200.058 | 1.0289
620000 | 1300000 | 1300000 | North IRL | B | IR8-11 | 62-304.520 (6), F.A.C. | 0.36 | 0.48 | City of Rockledge | 0.03672 | 3972.0942 | 10.2643 | 1.5219 | 0.3769 | 0.055885 | 145.8544 | 1210 | Fixed Single Family Units | 1210 | City of Rockledge Brevard County | City of Rockledge |  |  |  | 0 | 1 | 0.3769 | 0.055885 | 145.8544 |  | -1 | -1 | -1 | -1 | 0 |  |  | North IRL B | -1 |  |  | 723 | ROCK-17 | Barton Park Regional Detention System | City of Rockledge |  | 48.8698 | 0.11829
620000 | 1300000 | 1300000 | North IRL | B | IR8-11 | 62-304.520 (6), F.A.C. | 0.36 | 0.48 | City of Rockledge | 0.066772 | 3972.0942 | 10.2643 | 1.5219 | 0.68537 | 0.10162 | 265.2266 | 1210 | Fixed Single Family Units | 1210 | City of Rockledge Brevard County | City of Rockledge |  |  |  | 0 | 1 | 0.68537 | 0.10162 | 265.2266 |  | -1 | -1 | -1 | -1 | 0 |  |  | North IRL B | -1 |  |  | 723 | ROCK-17 | Barton Park Regional Detention System | City of Rockledge |  | 68.3775 | 0.21511
620000 | 1300000 | 1300000 | North IRL | B | IR8-11 | 62-304.520 (6), F.A.C. | 0.36 | 0.48 | City of Rockledge | 0.070714 | 3972.0942 | 10.2643 | 1.5219 | 0.72583 | 0.10762 | 280.8831 | 1210 | Fixed Single Family Units | 1210 | City of Rockledge Brevard County | City of Rockledge |  |  |  | 0 | 1 | 0.72583 | 0.10762 | 280.8831 |  | -1 | -1 | -1 | -1 | 0 |  |  | North IRL B | -1 |  |  | 723 | ROCK-17 | Barton Park Regional Detention System | City of Rockledge |  | 71.1801 | 0.2278
620000 | 1300000 | 1300000 | North IRL | B | IR8-11 | 62-304.520 (6), F.A.C. | 0.36 | 0.48 | City of Rockledge | 0.12416 | 3972.0942 | 10.2643 | 1.5219 | 1.2744 | 0.18897 | 493.187 | 1210 | Fixed Single Family Units | 1210 | City of Rockledge Brevard County | City of Rockledge |  |  |  | 0 | 1 | 1.2744 | 0.18897 | 493.187 |  | -1 | -1 | -1 | -1 | 0 |  |  | North IRL B | -1 |  |  | 723 | ROCK-17 | Barton Park Regional Detention System | City of Rockledge |  | 89.6726 | 0.39999
620000 | 1300000 | 1300000 | North IRL | B | IR8-11 | 62-304.520 (6), F.A.C. | 0.36 | 0.48 | City of Rockledge | 0.44901 | 3932.3952 | 11.4999 | 1.5205 | 5.1636 | 0.68271 | 1765.689 | 1400 | Commercial and Services | 1400 | City of Rockledge Brevard County | City of Rockledge |  |  |  | 0 | 1 | 5.1636 | 0.68271 | 1765.689 |  | -1 | -1 | -1 | -1 | 0 |  |  | North IRL B | -1 |  |  | 723 | ROCK-17 | Barton Park Regional Detention System | City of Rockledge |  | 172.8512 | 1.432
620000 | 1300000 | 1300000 | North IRL | B | IR8-11 | 62-304.520 (6), F.A.C. | 0.36 | 0.48 | City of Rockledge | 0.094805 | 3932.3952 | 11.4999 | 1.5205 | 1.0903 | 0.14415 | 372.8118 | 1700 | Institutional (Educational,religious,health and military facilities) | 1700 | City of Rockledge Brevard County | City of Rockledge |  |  |  | 0 | 1 | 1.0903 | 0.14415 | 372.8118 |  | -1 | -1 | -1 | -1 | 0 |  |  | North IRL B | -1 |  |  | 723 | ROCK-17 | Barton Park Regional Detention System | City of Rockledge |  | 115.4849 | 0.30236
620000 | 1300000 | 1300000 | North IRL | B | IR8-11 | 62-304.520 (6), F.A.C. | 0.36 | 0.48 | City of Rockledge | 0.073947 | 3932.3952 | 11.4999 | 1.5205 | 0.85039 | 0.11244 | 290.7895 | 1430 | Professional Services | 1430 | City of Rockledge Brevard County | City of Rockledge |  |  |  | 0 | 1 | 0.85039 | 0.11244 | 290.7895 |  | -1 | -1 | -1 | -1 | 0 |  |  | North IRL B | -1 |  |  | 723 | ROCK-17 | Barton Park Regional Detention System | City of Rockledge |  | 111.9996 | 0.23584
620000 | 1300000 | 1300000 | North IRL | B | IR8-11 | 62-304.520 (6), F.A.C. | 0.36 | 0.48 | City of Rockledge | 0.61776 | 3927.6837 | 7.4714 | 1.012 | 4.6156 | 0.62517 | 2426.3795 | 1750 | Governmental | 1750 | City of Rockledge Brevard County | City of Rockledge |  |  |  | 0 | 1 | 4.6156 | 0.62517 | 2426.3795 |  | -1 | -1 | -1 | -1 | 0 |  |  | North IRL B | -1 |  |  | 723 | ROCK-17 | Barton Park Regional Detention System | City of Rockledge |  | 200 | 1.9679
620000 | 1300000 | 1300000 | North IRL | B | IR8-11 | 62-304.520 (6), F.A.C. | 0.36 | 0.48 | City of Rockledge | 0.61776 | 3089.036 | 6.4353 | 0.86901 | 3.9755 | 0.53684 | 1908.2936 | 1620 | Sand and Gravel Pits | 1620 | City of Rockledge Brevard County | City of Rockledge |  |  |  | 0 | 1 | 3.9755 | 0.53684 | 1908.2936 |  | -1 | -1 | -1 | -1 | 0 |  |  | North IRL B | -1 |  |  | 723 | ROCK-17 | Barton Park Regional Detention System | City of Rockledge |  | 200 | 1.5477
620000 | 1300000 | 1300000 | North IRL | B | IR8-11 | 62-304.520 (6), F.A.C. | 0.36 | 0.48 | City of Rockledge | 0.18138 | 3936.394 | 10.1787 | 1.5095 | 1.8462 | 0.27379 | 713.9795 | 1200 | Residential, Medium Density-Two-five dwellingunits per acre | 1200 | City of Rockledge Brevard County | City of Rockledge |  |  |  | 0 | 1 | 1.8462 | 0.27379 | 713.9795 |  | -1 | -1 | -1 | -1 | 0 |  |  | North IRL B | -1 |  |  | 723 | ROCK-17 | Barton Park Regional Detention System | City of Rockledge |  | 129.4003 | 0.57906
620000 | 1300000 | 1300000 | North IRL | B | IR8-11 | 62-304.520 (6), F.A.C. | 0.36 | 0.48 | City of Rockledge | 0.073814 | 3936.394 | 10.1787 | 1.5095 | 0.75133 | 0.11142 | 290.5604 | 1210 | Fixed Single Family Units | 1210 | City of Rockledge Brevard County | City of Rockledge |  |  |  | 0 | 1 | 0.75133 | 0.11142 | 290.5604 |  | -1 | -1 | -1 | -1 | 0 |  |  | North IRL B | -1 |  |  | 723 | ROCK-17 | Barton Park Regional Detention System | City of Rockledge |  | 69.3097 | 0.23565
620000 | 1300000 | 1300000 | North IRL | B | IR8-11 | 62-304.520 (6), F.A.C. | 0.36 | 0.48 | City of Rockledge | 0.083443 | 3936.394 | 10.1787 | 1.5095 | 0.84934 | 0.12595 | 328.4643 | 1210 | Fixed Single Family Units | 1210 | City of Rockledge Brevard County | City of Rockledge |  |  |  | 0 | 1 | 0.84934 | 0.12595 | 328.4643 |  | -1 | -1 | -1 | -1 | 0 |  |  | North IRL B | -1 |  |  | 723 | ROCK-17 | Barton Park Regional Detention System | City of Rockledge |  | 73.8142 | 0.26639
620000 | 1300000 | 1300000 | North IRL | B | IR8-11 | 62-304.520 (6), F.A.C. | 0.36 | 0.48 | City of Rockledge | 0.10031 | 3936.394 | 10.1787 | 1.5095 | 1.0211 | 0.15142 | 394.8723 | 1210 | Fixed Single Family Units | 1210 | City of Rockledge Brevard County | City of Rockledge |  |  |  | 0 | 1 | 1.0211 | 0.15142 | 394.8723 |  | -1 | -1 | -1 | -1 | 0 |  |  | North IRL B | -1 |  |  | 723 | ROCK-17 | Barton Park Regional Detention System | City of Rockledge |  | 80.8465 | 0.32025
620000 | 1300000 | 1300000 | North IRL | B | IR8-11 | 62-304.520 (6), F.A.C. | 0.36 | 0.48 | City of Rockledge | 0.093292 | 3936.394 | 10.1787 | 1.5095 | 0.94959 | 0.14082 | 367.2324 | 1210 | Fixed Single Family Units | 1210 | City of Rockledge Brevard County | City of Rockledge |  |  |  | 0 | 1 | 0.94959 | 0.14082 | 367.2324 |  | -1 | -1 | -1 | -1 | 0 |  |  | North IRL B | -1 |  |  | 723 | ROCK-17 | Barton Park Regional Detention System | City of Rockledge |  | 78.745 | 0.29784
620000 | 1300000 | 1300000 | North IRL | B | IR8-11 | 62-304.520 (6), F.A.C. | 0.36 | 0.48 | City of Rockledge | 0.02847 | 3936.394 | 10.1787 | 1.5095 | 0.28979 | 0.042974 | 112.0689 | 1210 | Fixed Single Family Units | 1210 | City of Rockledge Brevard County | City of Rockledge |  |  |  | 0 | 1 | 0.28979 | 0.042974 | 112.0689 |  | -1 | -1 | -1 | -1 | 0 |  |  | North IRL B | -1 |  |  | 723 | ROCK-17 | Barton Park Regional Detention System | City of Rockledge |  | 46.8231 | 0.090891
620000 | 1300000 | 1300000 | North IRL | B | IR8-11 | 62-304.520 (6), F.A.C. | 0.36 | 0.48 | City of Rockledge | 0.057053 | 3936.394 | 10.1787 | 1.5095 | 0.58072 | 0.086119 | 224.5827 | 1210 | Fixed Single Family Units | 1210 | City of Rockledge Brevard County | City of Rockledge |  |  |  | 0 | 1 | 0.58072 | 0.086119 | 224.5827 |  | -1 | -1 | -1 | -1 | 0 |  |  | North IRL B | -1 |  |  | 723 | ROCK-17 | Barton Park Regional Detention System | City of Rockledge |  | 62.266 | 0.18214
620000 | 1300000 | 1300000 | North IRL | B | IR8-11 | 62-304.520 (6), F.A.C. | 0.36 | 0.48 | City of Rockledge | 0.049733 | 1538.664 | 0 | 0 | 0 | 0 | 76.5227 | 1300 | Residential, High Density | 1300 | City of Rockledge Brevard County | City of Rockledge |  |  |  | 0 | 1 | 0 | 0 | 76.5227 |  | -1 | -1 | -1 | -1 | 0 |  |  | North IRL B | -1 |  |  | 723 | ROCK-17 | Barton Park Regional Detention System | City of Rockledge |  | 68.6819 | 0.062062
620000 | 1300000 | 1300000 | North IRL | B | IR8-11 | 62-304.520 (6), F.A.C. | 0.36 | 0.48 | City of Rockledge | 0.12842 | 1538.664 | 0 | 0 | 0 | 0 | 197.5986 | 1700 | Institutional (Educational,religious,health and military facilities) | 1700 | City of Rockledge Brevard County | City of Rockledge |  |  |  | 0 | 1 | 0 | 0 | 197.5986 |  | -1 | -1 | -1 | -1 | 0 |  |  | North IRL B | -1 |  |  | 723 | ROCK-17 | Barton Park Regional Detention System | City of Rockledge |  | 96.1607 | 0.16026
620000 | 1300000 | 1300000 | North IRL | B | IR8-11 | 62-304.520 (6), F.A.C. | 0.36 | 0.48 | City of Rockledge | 0.41582 | 1538.664 | 0 | 0 | 0 | 0 | 639.8026 | 7420 | Borrow areas | 7420 | City of Rockledge Brevard County | City of Rockledge |  |  |  | 0 | 1 | 0 | 0 | 639.8026 |  | -1 | -1 | -1 | -1 | 0 |  |  | North IRL B | -1 |  |  | 723 | ROCK-17 | Barton Park Regional Detention System | City of Rockledge |  | 167.3627 | 0.5189
620000 | 1300000 | 1300000 | North IRL | B | IR8-11 | 62-304.520 (6), F.A.C. | 0.36 | 0.48 | City of Rockledge | 0.023791 | 1538.664 | 0 | 0 | 0 | 0 | 36.6067 | 1330 | Residential, High density; Multiple Dwelling Units, Low Rise <Two stories or less> | 1330 | City of Rockledge Brevard County | City of Rockledge |  |  |  | 0 | 1 | 0 | 0 | 36.6067 |  | -1 | -1 | -1 | -1 | 0 |  |  | North IRL B | -1 |  |  | 723 | ROCK-17 | Barton Park Regional Detention System | City of Rockledge |  | 41.1063 | 0.029689
620000 | 1300000 | 1300000 | North IRL | B | IR8-11 | 62-304.520 (6), F.A.C. | 0.36 | 0.48 | City of Rockledge | 0.61776 | 3866.9599 | 8.2696 | 1.1043 | 5.1087 | 0.6822 | 2388.8665 | 1740 | Medical and Health Care | 1740 | City of Rockledge Brevard County | City of Rockledge |  |  |  | 0 | 1 | 5.1087 | 0.6822 | 2388.8665 |  | -1 | -1 | -1 | -1 | 0 |  |  | North IRL B | -1 |  |  | 723 | ROCK-17 | Barton Park Regional Detention System | City of Rockledge |  | 200 | 1.9374
620000 | 1300000 | 1300000 | North IRL | B | IR8-11 | 62-304.520 (6), F.A.C. | 0.36 | 0.48 | City of Rockledge | 0.61776 | 3969.7291 | 7.9864 | 1.0886 | 4.9337 | 0.67249 | 2452.3535 | 1750 | Governmental | 1750 | City of Rockledge Brevard County | City of Rockledge |  |  |  | 0 | 1 | 4.9337 | 0.67249 | 2452.3535 |  | -1 | -1 | -1 | -1 | 0 |  |  | North IRL B | -1 |  |  | 723 | ROCK-17 | Barton Park Regional Detention System | City of Rockledge |  | 200 | 1.9889
620000 | 1300000 | 1300000 | North IRL | B | IR8-11 | 62-304.520 (6), F.A.C. | 0.36 | 0.48 | City of Rockledge | 0.61182 | 2987.8733 | 6.1396 | 0.82825 | 3.7563 | 0.50674 | 1828.0427 | 1660 | Holding Ponds | 1660 | City of Rockledge Brevard County | City of Rockledge |  |  |  | 0 | 1 | 3.7563 | 0.50674 | 1828.0427 |  | -1 | -1 | -1 | -1 | 0 |  |  | North IRL B | -1 |  |  | 723 | ROCK-17 | Barton Park Regional Detention System | City of Rockledge |  | 195.9841 | 1.4826
620000 | 1300000 | 1300000 | North IRL | B | IR8-11 | 62-304.520 (6), F.A.C. | 0.36 | 0.48 | City of Rockledge | 0.0059428 | 2987.8733 | 6.1396 | 0.82825 | 0.036486 | 0.0049221 | 17.7562 | 7420 | Borrow areas | 7420 | City of Rockledge Brevard County | City of Rockledge |  |  |  | 0 | 1 | 0.036486 | 0.0049221 | 17.7562 |  | -1 | -1 | -1 | -1 | 0 |  |  | North IRL B | -1 |  |  | 723 | ROCK-17 | Barton Park Regional Detention System | City of Rockledge |  | 23.9546 | 0.014401
620000 | 1300000 | 1300000 | North IRL | B | IR8-11 | 62-304.520 (6), F.A.C. | 0.36 | 0.48 | City of Rockledge | 0.067651 | 3929.429 | 10.8623 | 1.4387 | 0.73484 | 0.097327 | 265.8286 | 1400 | Commercial and Services | 1400 | City of Rockledge Brevard County | City of Rockledge |  |  |  | 0 | 1 | 0.73484 | 0.097327 | 265.8286 |  | -1 | -1 | -1 | -1 | 0 |  |  | North IRL B | -1 |  |  | 723 | ROCK-17 | Barton Park Regional Detention System | City of Rockledge |  | 111.0387 | 0.21559
620000 | 1300000 | 1300000 | North IRL | B | IR8-11 | 62-304.520 (6), F.A.C. | 0.36 | 0.48 | City of Rockledge | 0.12516 | 3929.429 | 10.8623 | 1.4387 | 1.3596 | 0.18007 | 491.8222 | 1850 | Parks and Zoos | 1850 | City of Rockledge Brevard County | City of Rockledge |  |  |  | 0 | 1 | 1.3596 | 0.18007 | 491.8222 |  | -1 | -1 | -1 | -1 | 0 |  |  | North IRL B | -1 |  |  | 723 | ROCK-17 | Barton Park Regional Detention System | City of Rockledge |  | 120.3474 | 0.39888
620000 | 1300000 | 1300000 | North IRL | B | IR8-11 | 62-304.520 (6), F.A.C. | 0.36 | 0.48 | City of Rockledge | 0.075949 | 3929.429 | 10.8623 | 1.4387 | 0.82498 | 0.10927 | 298.436 | 1750 | Governmental | 1750 | City of Rockledge Brevard County | City of Rockledge |  |  |  | 0 | 1 | 0.82498 | 0.10927 | 298.436 |  | -1 | -1 | -1 | -1 | 0 |  |  | North IRL B | -1 |  |  | 723 | ROCK-17 | Barton Park Regional Detention System | City of Rockledge |  | 112.3224 | 0.24204
620000 | 1300000 | 1300000 | North IRL | B | IR8-11 | 62-304.520 (6), F.A.C. | 0.36 | 0.48 | City of Rockledge | 0.349 | 3929.429 | 10.8623 | 1.4387 | 3.7909 | 0.5021 | 1371.3707 | 1430 | Professional Services | 1430 | City of Rockledge Brevard County | City of Rockledge |  |  |  | 0 | 1 | 3.7909 | 0.5021 | 1371.3707 |  | -1 | -1 | -1 | -1 | 0 |  |  | North IRL B | -1 |  |  | 723 | ROCK-17 | Barton Park Regional Detention System | City of Rockledge |  | 156.5236 | 1.1122
620000 | 1300000 | 1300000 | North IRL | B | IR8-11 | 62-304.520 (6), F.A.C. | 0.36 | 0.48 | City of Rockledge | 0.61776 | 3118.1706 | 6.4918 | 0.8768 | 4.0104 | 0.54166 | 1926.2918 | 1660 | Holding Ponds | 1660 | City of Rockledge Brevard County | City of Rockledge |  |  |  | 0 | 1 | 4.0104 | 0.54166 | 1926.2918 |  | -1 | -1 | -1 | -1 | 0 |  |  | North IRL B | -1 |  |  | 723 | ROCK-17 | Barton Park Regional Detention System | City of Rockledge |  | 200 | 1.5623
620000 | 1300000 | 1300000 | North IRL | B | IR8-11 | 62-304.520 (6), F.A.C. | 0.36 | 0.48 | City of Rockledge | 0.5686 | 3076.0192 | 6.3932 | 0.85319 | 3.6352 | 0.48512 | 1749.0201 | 1620 | Sand and Gravel Pits | 1620 | City of Rockledge Brevard County | City of Rockledge |  |  |  | 0 | 1 | 3.6352 | 0.48512 | 1749.0201 |  | -1 | -1 | -1 | -1 | 0 |  |  | North IRL B | -1 |  |  | 723 | ROCK-17 | Barton Park Regional Detention System | City of Rockledge |  | 196.3734 | 1.4185
620000 | 1300000 | 1300000 | North IRL | B | IR8-11 | 62-304.520 (6), F.A.C. | 0.36 | 0.48 | Natural Lands | 0.049165 | 3076.0192 | 6.3932 | 0.85319 | 0.31432 | 0.041947 | 151.2322 | 4340 | Hardwood Conifer Mixed | 4340 | City of Rockledge Brevard County | City of Rockledge |  |  | Natural Lands | 0 | 1 | 0.31432 | 0.041947 | 151.2322 |  | -1 | -1 | -1 | -1 | 0 |  |  | North IRL B | -1 |  |  | 723 | ROCK-17 | Barton Park Regional Detention System | City of Rockledge |  | 78.3146 | 0.12265
620000 | 1300000 | 1300000 | North IRL | B | IR8-11 | 62-304.520 (6), F.A.C. | 0.36 | 0.48 | City of Rockledge | 0.14444 | 3889.7832 | 7.7783 | 1.0624 | 1.1235 | 0.15346 | 561.8379 | 1720 | Religious | 1720 | City of Rockledge Brevard County | City of Rockledge |  |  |  | 0 | 1 | 1.1235 | 0.15346 | 2402.9659 |  | -1 | -1 | -1 | -1 | 0 |  |  | North IRL B | -1 |  |  | 723 | ROCK-17 | Barton Park Regional Detention System | City of Rockledge |  | 121.9389 | 1.9489
620000 | 1300000 | 1300000 | North IRL | B | IR8-11 | 62-304.520 (6), F.A.C. | 0.36 | 0.48 | City of Rockledge | 0.26245 | 3951.4525 | 10.0772 | 1.3426 | 2.6448 | 0.35236 | 1037.0536 | 1400 | Commercial and Services | 1400 | City of Rockledge Brevard County | City of Rockledge |  |  |  | 0 | 1 | 2.6448 | 0.35236 | 1037.0536 |  | -1 | -1 | -1 | -1 | 0 |  |  | North IRL B | -1 |  |  | 723 | ROCK-17 | Barton Park Regional Detention System | City of Rockledge |  | 164.4152 | 0.84108
620000 | 1300000 | 1300000 | North IRL | B | IR8-11 | 62-304.520 (6), F.A.C. | 0.36 | 0.48 | City of Rockledge | 0.22031 | 3951.4525 | 10.0772 | 1.3426 | 2.2201 | 0.29578 | 870.5402 | 1740 | Medical and Health Care | 1740 | City of Rockledge Brevard County | City of Rockledge |  |  |  | 0 | 1 | 2.2201 | 0.29578 | 870.5402 |  | -1 | -1 | -1 | -1 | 0 |  |  | North IRL B | -1 |  |  | 723 | ROCK-17 | Barton Park Regional Detention System | City of Rockledge |  | 135.6771 | 0.70603
620000 | 1300000 | 1300000 | North IRL | B | IR8-11 | 62-304.520 (6), F.A.C. | 0.36 | 0.48 | City of Rockledge | 0.13501 | 3951.4525 | 10.0772 | 1.3426 | 1.3605 | 0.18126 | 533.469 | 1430 | Professional Services | 1430 | City of Rockledge Brevard County | City of Rockledge |  |  |  | 0 | 1 | 1.3605 | 0.18126 | 533.469 |  | -1 | -1 | -1 | -1 | 0 |  |  | North IRL B | -1 |  |  | 723 | ROCK-17 | Barton Park Regional Detention System | City of Rockledge |  | 97.8107 | 0.43266
620000 | 1300000 | 1300000 | North IRL | B | IR8-11 | 62-304.520 (6), F.A.C. | 0.36 | 0.48 | City of Rockledge | 0.23039 | 3981.9519 | 11.4951 | 2.2194 | 2.6483 | 0.51131 | 917.3833 | 1300 | Residential, High Density | 1300 | City of Rockledge Brevard County | City of Rockledge |  |  |  | 0 | 1 | 2.6483 | 0.51131 | 917.3833 |  | -1 | -1 | -1 | -1 | 0 |  |  | North IRL B | -1 |  |  | 723 | ROCK-17 | Barton Park Regional Detention System | City of Rockledge |  | 137.4962 | 0.74403
620000 | 1300000 | 1300000 | North IRL | B | IR8-11 | 62-304.520 (6), F.A.C. | 0.36 | 0.48 | City of Rockledge | 0.050065 | 3981.9519 | 11.4951 | 2.2194 | 0.5755 | 0.11111 | 199.3568 | 1330 | Residential, High density; Multiple Dwelling Units, Low Rise <Two stories or less> | 1330 | City of Rockledge Brevard County | City of Rockledge |  |  |  | 0 | 1 | 0.5755 | 0.11111 | 199.3568 |  | -1 | -1 | -1 | -1 | 0 |  |  | North IRL B | -1 |  |  | 723 | ROCK-17 | Barton Park Regional Detention System | City of Rockledge |  | 60.2766 | 0.16168
620000 | 1300000 | 1300000 | North IRL | B | IR8-11 | 62-304.520 (6), F.A.C. | 0.36 | 0.48 | City of Rockledge | 0.019262 | 3981.9519 | 11.4951 | 2.2194 | 0.22142 | 0.042751 | 76.7019 | 1330 | Residential, High density; Multiple Dwelling Units, Low Rise <Two stories or less> | 1330 | City of Rockledge Brevard County | City of Rockledge |  |  |  | 0 | 1 | 0.22142 | 0.042751 | 76.7019 |  | -1 | -1 | -1 | -1 | 0 |  |  | North IRL B | -1 |  |  | 723 | ROCK-17 | Barton Park Regional Detention System | City of Rockledge |  | 48.6083 | 0.062208
620000 | 1300000 | 1300000 | North IRL | B | IR8-11 | 62-304.520 (6), F.A.C. | 0.36 | 0.48 | City of Rockledge | 0.065595 | 3981.9519 | 11.4951 | 2.2194 | 0.75402 | 0.14558 | 261.1962 | 1330 | Residential, High density; Multiple Dwelling Units, Low Rise <Two stories or less> | 1330 | City of Rockledge Brevard County | City of Rockledge |  |  |  | 0 | 1 | 0.75402 | 0.14558 | 261.1962 |  | -1 | -1 | -1 | -1 | 0 |  |  | North IRL B | -1 |  |  | 723 | ROCK-17 | Barton Park Regional Detention System | City of Rockledge |  | 66.7522 | 0.21184
620000 | 1300000 | 1300000 | North IRL | B | IR8-11 | 62-304.520 (6), F.A.C. | 0.36 | 0.48 | City of Rockledge | 0.062142 | 3981.9519 | 11.4951 | 2.2194 | 0.71433 | 0.13792 | 247.4477 | 1330 | Residential, High density; Multiple Dwelling Units, Low Rise <Two stories or less> | 1330 | City of Rockledge Brevard County | City of Rockledge |  |  |  | 0 | 1 | 0.71433 | 0.13792 | 247.4477 |  | -1 | -1 | -1 | -1 | 0 |  |  | North IRL B | -1 |  |  | 723 | ROCK-17 | Barton Park Regional Detention System | City of Rockledge |  | 64.9675 | 0.20069
620000 | 1300000 | 1300000 | North IRL | B | IR8-11 | 62-304.520 (6), F.A.C. | 0.36 | 0.48 | City of Rockledge | 0.017743 | 3981.9519 | 11.4951 | 2.2194 | 0.20396 | 0.039379 | 70.652 | 1330 | Residential, High density; Multiple Dwelling Units, Low Rise <Two stories or less> | 1330 | City of Rockledge Brevard County | City of Rockledge |  |  |  | 0 | 1 | 0.20396 | 0.039379 | 70.652 |  | -1 | -1 | -1 | -1 | 0 |  |  | North IRL B | -1 |  |  | 723 | ROCK-17 | Barton Park Regional Detention System | City of Rockledge |  | 35.9227 | 0.057301
620000 | 1300000 | 1300000 | North IRL | B | IR8-11 | 62-304.520 (6), F.A.C. | 0.36 | 0.48 | City of Rockledge | 0.034498 | 3981.9519 | 11.4951 | 2.2194 | 0.39656 | 0.076564 | 137.3685 | 1330 | Residential, High density; Multiple Dwelling Units, Low Rise <Two stories or less> | 1330 | City of Rockledge Brevard County | City of Rockledge |  |  |  | 0 | 1 | 0.39656 | 0.076564 | 137.3685 |  | -1 | -1 | -1 | -1 | 0 |  |  | North IRL B | -1 |  |  | 723 | ROCK-17 | Barton Park Regional Detention System | City of Rockledge |  | 47.2901 | 0.11141
620000 | 1300000 | 1300000 | North IRL | B | IR8-11 | 62-304.520 (6), F.A.C. | 0.36 | 0.48 | City of Rockledge | 0.036006 | 3981.9519 | 11.4951 | 2.2194 | 0.4139 | 0.079911 | 143.375 | 1330 | Residential, High density; Multiple Dwelling Units, Low Rise <Two stories or less> | 1330 | City of Rockledge Brevard County | City of Rockledge |  |  |  | 0 | 1 | 0.4139 | 0.079911 | 143.375 |  | -1 | -1 | -1 | -1 | 0 |  |  | North IRL B | -1 |  |  | 723 | ROCK-17 | Barton Park Regional Detention System | City of Rockledge |  | 48.3064 | 0.11628
620000 | 1300000 | 1300000 | North IRL | B | IR8-11 | 62-304.520 (6), F.A.C. | 0.36 | 0.48 | City of Rockledge | 0.052749 | 3981.9519 | 11.4951 | 2.2194 | 0.60635 | 0.11707 | 210.0432 | 1330 | Residential, High density; Multiple Dwelling Units, Low Rise <Two stories or less> | 1330 | City of Rockledge Brevard County | City of Rockledge |  |  |  | 0 | 1 | 0.60635 | 0.11707 | 210.0432 |  | -1 | -1 | -1 | -1 | 0 |  |  | North IRL B | -1 |  |  | 723 | ROCK-17 | Barton Park Regional Detention System | City of Rockledge |  | 60.647 | 0.17035
620000 | 1300000 | 1300000 | North IRL | B | IR8-11 | 62-304.520 (6), F.A.C. | 0.36 | 0.48 | City of Rockledge | 0.049317 | 3981.9519 | 11.4951 | 2.2194 | 0.56691 | 0.10945 | 196.3797 | 1330 | Residential, High density; Multiple Dwelling Units, Low Rise <Two stories or less> | 1330 | City of Rockledge Brevard County | City of Rockledge |  |  |  | 0 | 1 | 0.56691 | 0.10945 | 196.3797 |  | -1 | -1 | -1 | -1 | 0 |  |  | North IRL B | -1 |  |  | 723 | ROCK-17 | Barton Park Regional Detention System | City of Rockledge |  | 59.4411 | 0.15927
620000 | 1300000 | 1300000 | North IRL | B | IR8-11 | 62-304.520 (6), F.A.C. | 0.36 | 0.48 | City of Rockledge | 0.61776 | 3888.338 | 7.8244 | 1.0664 | 4.8336 | 0.6588 | 2402.0731 | 1710 | Educational Facilities | 1710 | City of Rockledge Brevard County | City of Rockledge |  |  |  | 0 | 1 | 4.8336 | 0.6588 | 2402.0731 |  | -1 | -1 | -1 | -1 | 0 |  |  | North IRL B | -1 |  |  | 723 | ROCK-17 | Barton Park Regional Detention System | City of Rockledge |  | 200 | 1.9482
620000 | 1300000 | 1300000 | North IRL | B | IR8-11 | 62-304.520 (6), F.A.C. | 0.36 | 0.48 | Natural Lands | 0.61776 | 3110.8457 | 7.6601 | 0.77924 | 4.7321 | 0.48138 | 1921.7668 | 6460 | Mixed scrub-shrub wetland | 6460 | City of Rockledge Brevard County | City of Rockledge |  |  | Natural Lands | 0 | 1 | 4.7321 | 0.48138 | 1921.7668 |  | -1 | -1 | -1 | -1 | 0 |  |  | North IRL B | -1 |  |  | 723 | ROCK-17 | Barton Park Regional Detention System | City of Rockledge |  | 200 | 1.5586
620000 | 1300000 | 1300000 | North IRL | B | IR8-11 | 62-304.520 (6), F.A.C. | 0.36 | 0.48 | City of Rockledge | 0.42899 | 3874.6783 | 7.7484 | 1.0583 | 3.324 | 0.45402 | 1662.2054 | 1720 | Religious | 1720 | City of Rockledge Brevard County | City of Rockledge |  |  |  | 0 | 1 | 3.324 | 0.45402 | 2393.6347 |  | -1 | -1 | -1 | -1 | 0 |  |  | North IRL B | -1 |  |  | 723 | ROCK-17 | Barton Park Regional Detention System | City of Rockledge |  | 174.0811 | 1.9413
620000 | 1300000 | 1300000 | North IRL | B | IR8-11 | 62-304.520 (6), F.A.C. | 0.36 | 0.48 | City of Rockledge | 0.099057 | 3935.8613 | 10.8144 | 1.4227 | 1.0712 | 0.14092 | 389.8754 | 1400 | Commercial and Services | 1400 | City of Rockledge Brevard County | City of Rockledge |  |  |  | 0 | 1 | 1.0712 | 0.14092 | 394.3184 |  | -1 | -1 | -1 | -1 | 0 |  |  | North IRL B | -1 |  |  | 723 | ROCK-17 | Barton Park Regional Detention System | City of Rockledge |  | 156.8286 | 0.3198
620000 | 1300000 | 1300000 | North IRL | B | IR8-11 | 62-304.520 (6), F.A.C. | 0.36 | 0.48 | City of Rockledge | 0.0010228 | 3935.8613 | 10.8144 | 1.4227 | 0.011061 | 0.0014551 | 4.0257 | 8140 | Roads and Highways | 8140 | City of Rockledge Brevard County | City of Rockledge |  |  |  | 0 | 1 | 0.011061 | 0.0014551 | 1032.984 |  | -1 | -1 | -1 | -1 | 0 |  |  | North IRL B | -1 |  |  | 723 | ROCK-17 | Barton Park Regional Detention System | City of Rockledge |  | 51.2789 | 0.83778
620000 | 1300000 | 1300000 | North IRL | B | IR8-11 | 62-304.520 (6), F.A.C. | 0.36 | 0.48 | City of Rockledge | 0.11094 | 3935.8613 | 10.8144 | 1.4227 | 1.1998 | 0.15783 | 436.6549 | 1420 | Wholesale Sales and Services <Excluding warehouses associated with industrial use> | 1420 | City of Rockledge Brevard County | City of Rockledge |  |  |  | 0 | 1 | 1.1998 | 0.15783 | 436.6549 |  | -1 | -1 | -1 | -1 | 0 |  |  | North IRL B | -1 |  |  | 723 | ROCK-17 | Barton Park Regional Detention System | City of Rockledge |  | 86.2665 | 0.35414
620000 | 1300000 | 1300000 | North IRL | B | IR8-11 | 62-304.520 (6), F.A.C. | 0.36 | 0.48 | City of Rockledge | 0.14202 | 3935.8613 | 10.8144 | 1.4227 | 1.5358 | 0.20204 | 558.9631 | 1410 | Retail Sales and Services | 1410 | City of Rockledge Brevard County | City of Rockledge |  |  |  | 0 | 1 | 1.5358 | 0.20204 | 558.9631 |  | -1 | -1 | -1 | -1 | 0 |  |  | North IRL B | -1 |  |  | 723 | ROCK-17 | Barton Park Regional Detention System | City of Rockledge |  | 99.2034 | 0.45334
620000 | 1300000 | 1300000 | North IRL | B | IR8-11 | 62-304.520 (6), F.A.C. | 0.36 | 0.48 | City of Rockledge | 0.0021624 | 3935.8613 | 10.8144 | 1.4227 | 0.023385 | 0.0030763 | 8.5109 | 1410 | Retail Sales and Services | 1410 | City of Rockledge Brevard County | City of Rockledge |  |  |  | 0 | 1 | 0.023385 | 0.0030763 | 8.5109 |  | -1 | -1 | -1 | -1 | 0 |  |  | North IRL B | -1 |  |  | 723 | ROCK-17 | Barton Park Regional Detention System | City of Rockledge |  | 17.3444 | 0.0069026
620000 | 1300000 | 1300000 | North IRL | B | IR8-11 | 62-304.520 (6), F.A.C. | 0.36 | 0.48 | Natural Lands | 0.59514 | 2948.655 | 6.9135 | 0.68582 | 4.1144 | 0.40815 | 1754.8512 | 6460 | Mixed scrub-shrub wetland | 6460 | City of Rockledge Brevard County | City of Rockledge |  |  | Natural Lands | 0 | 1 | 4.1144 | 0.40815 | 1754.8512 |  | -1 | -1 | -1 | -1 | 0 |  |  | North IRL B | -1 |  |  | 723 | ROCK-17 | Barton Park Regional Detention System | City of Rockledge |  | 192.252 | 1.4232
620000 | 1300000 | 1300000 | North IRL | B | IR8-11 | 62-304.520 (6), F.A.C. | 0.36 | 0.48 | City of Rockledge | 0.022627 | 2948.655 | 6.9135 | 0.68582 | 0.15643 | 0.015518 | 66.7201 | 7420 | Borrow areas | 7420 | City of Rockledge Brevard County | City of Rockledge |  |  |  | 0 | 1 | 0.15643 | 0.015518 | 66.7201 |  | -1 | -1 | -1 | -1 | 0 |  |  | North IRL B | -1 |  |  | 723 | ROCK-17 | Barton Park Regional Detention System | City of Rockledge |  | 47.2738 | 0.054112
620000 | 1300000 | 1300000 | North IRL | B | IR8-11 | 62-304.520 (6), F.A.C. | 0.36 | 0.48 | City of Rockledge | 0.028724 | 3903.7047 | 11.8131 | 1.6994 | 0.33932 | 0.048815 | 112.1312 | 1410 | Retail Sales and Services | 1410 | City of Rockledge Brevard County | City of Rockledge |  |  |  | 0 | 1 | 0.33932 | 0.048815 | 144.4178 |  | -1 | -1 | -1 | -1 | 0 |  |  | North IRL B | -1 |  |  | 723 | ROCK-17 | Barton Park Regional Detention System | City of Rockledge |  | 83.5023 | 0.11713
620000 | 1300000 | 1300000 | North IRL | B | IR8-11 | 62-304.520 (6), F.A.C. | 0.36 | 0.48 | City of Rockledge | 0.042163 | 3903.7047 | 11.8131 | 1.6994 | 0.49807 | 0.071652 | 164.5906 | 1410 | Retail Sales and Services | 1410 | City of Rockledge Brevard County | City of Rockledge |  |  |  | 0 | 1 | 0.49807 | 0.071652 | 164.5906 |  | -1 | -1 | -1 | -1 | 0 |  |  | North IRL B | -1 |  |  | 723 | ROCK-17 | Barton Park Regional Detention System | City of Rockledge |  | 66.0614 | 0.13349
620000 | 1300000 | 1300000 | North IRL | B | IR8-11 | 62-304.520 (6), F.A.C. | 0.36 | 0.48 | City of Cocoa | 0.00023547 | 3903.7047 | 11.8131 | 1.6994 | 0.0027817 | 0.00040017 | 0.91922 | 1410 | Retail Sales and Services | 1410 | City of Cocoa Brevard County | City of Cocoa |  |  |  | 0 | 1 | 0.0027817 | 0.00040017 | 202.861 |  | -1 | -1 | -1 | -1 | 0 |  |  | North IRL B | -1 |  |  | 723 | ROCK-17 | Barton Park Regional Detention System | City of Rockledge |  | 20.8814 | 0.16453
620000 | 1300000 | 1300000 | North IRL | B | IR8-11 | 62-304.520 (6), F.A.C. | 0.36 | 0.48 | City of Rockledge | 0.00014252 | 3903.7047 | 11.8131 | 1.6994 | 0.0016836 | 0.0002422 | 0.55635 | 1410 | Retail Sales and Services | 1410 | City of Rockledge City of Cocoa Brevard County | City of Rockledge |  |  |  | 0 | 1 | 0.0016836 | 0.0002422 | 12.0174 |  | -1 | -1 | -1 | -1 | 0 |  |  | North IRL B | -1 |  |  | 723 | ROCK-17 | Barton Park Regional Detention System | City of Rockledge |  | 7.1267 | 0.0097465
620000 | 1300000 | 1300000 | North IRL | B | IR8-11 | 62-304.520 (6), F.A.C. | 0.36 | 0.48 | City of Rockledge | 0.0053248 | 4132.9071 | 9.7568 | 1.3124 | 0.051953 | 0.0069881 | 22.0068 | 1400 | Commercial and Services | 1400 | City of Rockledge Brevard County | City of Rockledge |  |  |  | 0 | 1 | 0.051953 | 0.0069881 | 264.6288 |  | -1 | -1 | -1 | -1 | 0 |  |  | North IRL B | -1 |  |  | 723 | ROCK-17 | Barton Park Regional Detention System | City of Rockledge |  | 100.8867 | 0.21462
620000 | 1300000 | 1300000 | North IRL | B | IR8-11 | 62-304.520 (6), F.A.C. | 0.36 | 0.48 | City of Rockledge | 0.016783 | 4132.9071 | 9.7568 | 1.3124 | 0.16374 | 0.022025 | 69.3613 | 1410 | Retail Sales and Services | 1410 | City of Rockledge Brevard County | City of Rockledge |  |  |  | 0 | 1 | 0.16374 | 0.022025 | 69.3613 |  | -1 | -1 | -1 | -1 | 0 |  |  | North IRL B | -1 |  |  | 723 | ROCK-17 | Barton Park Regional Detention System | City of Rockledge |  | 83.8994 | 0.056254
620000 | 1300000 | 1300000 | North IRL | B | IR8-11 | 62-304.520 (6), F.A.C. | 0.36 | 0.48 | City of Rockledge | 0.47526 | 4132.9071 | 9.7568 | 1.3124 | 4.637 | 0.62371 | 1964.1948 | 1410 | Retail Sales and Services | 1410 | City of Rockledge Brevard County | City of Rockledge |  |  |  | 0 | 1 | 4.637 | 0.62371 | 1964.1948 |  | -1 | -1 | -1 | -1 | 0 |  |  | North IRL B | -1 |  |  | 723 | ROCK-17 | Barton Park Regional Detention System | City of Rockledge |  | 176.2629 | 1.593
620000 | 1300000 | 1300000 | North IRL | B | IR8-11 | 62-304.520 (6), F.A.C. | 0.36 | 0.48 | City of Rockledge | 0.61776 | 3882.2438 | 7.8122 | 1.0648 | 4.8261 | 0.65777 | 2398.3083 | 1710 | Educational Facilities | 1710 | City of Rockledge Brevard County | City of Rockledge |  |  |  | 0 | 1 | 4.8261 | 0.65777 | 2398.3083 |  | -1 | -1 | -1 | -1 | 0 |  |  | North IRL B | -1 |  |  | 723 | ROCK-17 | Barton Park Regional Detention System | City of Rockledge |  | 200 | 1.9451
620000 | 1300000 | 1300000 | North IRL | B | IR8-11 | 62-304.520 (6), F.A.C. | 0.36 | 0.48 | City of Rockledge | 0.20195 | 3910.4217 | 9.1926 | 1.2377 | 1.8564 | 0.24995 | 789.7036 | 1400 | Commercial and Services | 1400 | City of Rockledge Brevard County | City of Rockledge |  |  |  | 0 | 1 | 1.8564 | 0.24995 | 789.7036 |  | -1 | -1 | -1 | -1 | 0 |  |  | North IRL B | -1 |  |  | 723 | ROCK-17 | Barton Park Regional Detention System | City of Rockledge |  | 132.7082 | 0.64047
620000 | 1300000 | 1300000 | North IRL | B | IR8-11 | 62-304.520 (6), F.A.C. | 0.36 | 0.48 | City of Rockledge | 0.41582 | 3910.4217 | 9.1926 | 1.2377 | 3.8224 | 0.51465 | 1626.012 | 1720 | Religious | 1720 | City of Rockledge Brevard County | City of Rockledge |  |  |  | 0 | 1 | 3.8224 | 0.51465 | 1626.012 |  | -1 | -1 | -1 | -1 | 0 |  |  | North IRL B | -1 |  |  | 723 | ROCK-17 | Barton Park Regional Detention System | City of Rockledge |  | 167.3277 | 1.3187
620000 | 1300000 | 1300000 | North IRL | B | IR8-11 | 62-304.520 (6), F.A.C. | 0.36 | 0.48 | City of Rockledge | 0.031116 | 3911.5107 | 10.6617 | 1.4021 | 0.33175 | 0.043628 | 121.7115 | 1400 | Commercial and Services | 1400 | City of Rockledge Brevard County | City of Rockledge |  |  |  | 0 | 1 | 0.33175 | 0.043628 | 121.7115 |  | -1 | -1 | -1 | -1 | 0 |  |  | North IRL B | -1 |  |  | 723 | ROCK-17 | Barton Park Regional Detention System | City of Rockledge |  | 109.8347 | 0.098712
620000 | 1300000 | 1300000 | North IRL | B | IR8-11 | 62-304.520 (6), F.A.C. | 0.36 | 0.48 | City of Rockledge | 0.024838 | 3911.5107 | 10.6617 | 1.4021 | 0.26481 | 0.034825 | 97.1529 | 8140 | Roads and Highways | 8140 | City of Rockledge Brevard County | City of Rockledge |  |  |  | 0 | 1 | 0.26481 | 0.034825 | 1100.39 |  | -1 | -1 | -1 | -1 | 0 |  |  | North IRL B | -1 |  |  | 723 | ROCK-17 | Barton Park Regional Detention System | City of Rockledge |  | 108.8794 | 0.89245
620000 | 1300000 | 1300000 | North IRL | B | IR8-11 | 62-304.520 (6), F.A.C. | 0.36 | 0.48 | City of Rockledge | 0.14464 | 3911.5107 | 10.6617 | 1.4021 | 1.5421 | 0.20279 | 565.7522 | 1430 | Professional Services | 1430 | City of Rockledge Brevard County | City of Rockledge |  |  |  | 0 | 1 | 1.5421 | 0.20279 | 565.7522 |  | -1 | -1 | -1 | -1 | 0 |  |  | North IRL B | -1 |  |  | 723 | ROCK-17 | Barton Park Regional Detention System | City of Rockledge |  | 105.4116 | 0.45884
620000 | 1300000 | 1300000 | North IRL | B | IR8-11 | 62-304.520 (6), F.A.C. | 0.36 | 0.48 | City of Rockledge | 0.079257 | 3911.5107 | 10.6617 | 1.4021 | 0.84501 | 0.11113 | 310.0146 | 1410 | Retail Sales and Services | 1410 | City of Rockledge Brevard County | City of Rockledge |  |  |  | 0 | 1 | 0.84501 | 0.11113 | 310.0146 |  | -1 | -1 | -1 | -1 | 0 |  |  | North IRL B | -1 |  |  | 723 | ROCK-17 | Barton Park Regional Detention System | City of Rockledge |  | 112.7857 | 0.25143
620000 | 1300000 | 1300000 | North IRL | B | IR8-11 | 62-304.520 (6), F.A.C. | 0.36 | 0.48 | City of Rockledge | 0.081431 | 3911.5107 | 10.6617 | 1.4021 | 0.8682 | 0.11417 | 318.5199 | 1430 | Professional Services | 1430 | City of Rockledge Brevard County | City of Rockledge |  |  |  | 0 | 1 | 0.8682 | 0.11417 | 318.5199 |  | -1 | -1 | -1 | -1 | 0 |  |  | North IRL B | -1 |  |  | 723 | ROCK-17 | Barton Park Regional Detention System | City of Rockledge |  | 75.1433 | 0.25833
620000 | 1300000 | 1300000 | North IRL | B | IR8-11 | 62-304.520 (6), F.A.C. | 0.36 | 0.48 | City of Rockledge | 0.30493 | 3955.932 | 10.2256 | 1.5163 | 3.1181 | 0.46236 | 1206.2768 | 1200 | Residential, Medium Density-Two-five dwellingunits per acre | 1200 | City of Rockledge Brevard County | City of Rockledge |  |  |  | 0 | 1 | 3.1181 | 0.46236 | 1206.2768 |  | -1 | -1 | -1 | -1 | 0 |  |  | North IRL B | -1 |  |  | 723 | ROCK-17 | Barton Park Regional Detention System | City of Rockledge |  | 192.8881 | 0.97833
620000 | 1300000 | 1300000 | North IRL | B | IR8-11 | 62-304.520 (6), F.A.C. | 0.36 | 0.48 | City of Rockledge | 0.0030101 | 3955.932 | 10.2256 | 1.5163 | 0.03078 | 0.0045642 | 11.9078 | 1200 | Residential, Medium Density-Two-five dwellingunits per acre | 1200 | City of Rockledge Brevard County | City of Rockledge |  |  |  | 0 | 1 | 0.03078 | 0.0045642 | 11.9078 |  | -1 | -1 | -1 | -1 | 0 |  |  | North IRL B | -1 |  |  | 723 | ROCK-17 | Barton Park Regional Detention System | City of Rockledge |  | 16.1803 | 0.0096576
620000 | 1300000 | 1300000 | North IRL | B | IR8-11 | 62-304.520 (6), F.A.C. | 0.36 | 0.48 | City of Rockledge | 0.076497 | 3955.932 | 10.2256 | 1.5163 | 0.78223 | 0.11599 | 302.6168 | 1210 | Fixed Single Family Units | 1210 | City of Rockledge Brevard County | City of Rockledge |  |  |  | 0 | 1 | 0.78223 | 0.11599 | 302.6168 |  | -1 | -1 | -1 | -1 | 0 |  |  | North IRL B | -1 |  |  | 723 | ROCK-17 | Barton Park Regional Detention System | City of Rockledge |  | 81.1968 | 0.24543
620000 | 1300000 | 1300000 | North IRL | B | IR8-11 | 62-304.520 (6), F.A.C. | 0.36 | 0.48 | City of Rockledge | 0.19206 | 3955.932 | 10.2256 | 1.5163 | 1.964 | 0.29122 | 759.7886 | 1210 | Fixed Single Family Units | 1210 | City of Rockledge Brevard County | City of Rockledge |  |  |  | 0 | 1 | 1.964 | 0.29122 | 759.7886 |  | -1 | -1 | -1 | -1 | 0 |  |  | North IRL B | -1 |  |  | 723 | ROCK-17 | Barton Park Regional Detention System | City of Rockledge |  | 109.5339 | 0.61621
620000 | 1300000 | 1300000 | North IRL | B | IR8-11 | 62-304.520 (6), F.A.C. | 0.36 | 0.48 | City of Rockledge | 0.018249 | 3955.932 | 10.2256 | 1.5163 | 0.18661 | 0.027671 | 72.1916 | 1210 | Fixed Single Family Units | 1210 | City of Rockledge Brevard County | City of Rockledge |  |  |  | 0 | 1 | 0.18661 | 0.027671 | 72.1916 |  | -1 | -1 | -1 | -1 | 0 |  |  | North IRL B | -1 |  |  | 723 | ROCK-17 | Barton Park Regional Detention System | City of Rockledge |  | 65.9395 | 0.05855
620000 | 1300000 | 1300000 | North IRL | B | IR8-11 | 62-304.520 (6), F.A.C. | 0.36 | 0.48 | City of Rockledge | 0.0061642 | 3955.932 | 10.2256 | 1.5163 | 0.063033 | 0.0093468 | 24.3852 | 1210 | Fixed Single Family Units | 1210 | City of Rockledge Brevard County | City of Rockledge |  |  |  | 0 | 1 | 0.063033 | 0.0093468 | 24.3852 |  | -1 | -1 | -1 | -1 | 0 |  |  | North IRL B | -1 |  |  | 723 | ROCK-17 | Barton Park Regional Detention System | City of Rockledge |  | 26.2252 | 0.019777
620000 | 1300000 | 1300000 | North IRL | B | IR8-11 | 62-304.520 (6), F.A.C. | 0.36 | 0.48 | City of Rockledge | 0.0058534 | 3955.932 | 10.2256 | 1.5163 | 0.059854 | 0.0088754 | 23.1555 | 1210 | Fixed Single Family Units | 1210 | City of Rockledge Brevard County | City of Rockledge |  |  |  | 0 | 1 | 0.059854 | 0.0088754 | 23.1555 |  | -1 | -1 | -1 | -1 | 0 |  |  | North IRL B | -1 |  |  | 723 | ROCK-17 | Barton Park Regional Detention System | City of Rockledge |  | 35.0525 | 0.01878
620000 | 1300000 | 1300000 | North IRL | B | IR8-11 | 62-304.520 (6), F.A.C. | 0.36 | 0.48 | City of Rockledge | 0.010998 | 3955.932 | 10.2256 | 1.5163 | 0.11246 | 0.016676 | 43.5079 | 1210 | Fixed Single Family Units | 1210 | City of Rockledge Brevard County | City of Rockledge |  |  |  | 0 | 1 | 0.11246 | 0.016676 | 43.5079 |  | -1 | -1 | -1 | -1 | 0 |  |  | North IRL B | -1 |  |  | 723 | ROCK-17 | Barton Park Regional Detention System | City of Rockledge |  | 50.1508 | 0.035286
620000 | 1300000 | 1300000 | North IRL | B | IR8-11 | 62-304.520 (6), F.A.C. | 0.36 | 0.48 | City of Rockledge | 0.31616 | 3966.0616 | 11.7063 | 1.5448 | 3.701 | 0.48839 | 1253.9007 | 1400 | Commercial and Services | 1400 | City of Rockledge Brevard County | City of Rockledge |  |  |  | 0 | 1 | 3.701 | 0.48839 | 1734.8349 |  | -1 | -1 | -1 | -1 | 0 |  |  | North IRL B | -1 |  |  | 723 | ROCK-17 | Barton Park Regional Detention System | City of Rockledge |  | 183.2638 | 1.407
620000 | 1300000 | 1300000 | North IRL | B | IR8-11 | 62-304.520 (6), F.A.C. | 0.36 | 0.48 | City of Rockledge | 0.0011585 | 3966.0616 | 11.7063 | 1.5448 | 0.013561 | 0.0017896 | 4.5945 | 8140 | Roads and Highways | 8140 | City of Rockledge Brevard County | City of Rockledge |  |  |  | 0 | 1 | 0.013561 | 0.0017896 | 300.8549 |  | -1 | -1 | -1 | -1 | 0 |  |  | North IRL B | -1 |  |  | 723 | ROCK-17 | Barton Park Regional Detention System | City of Rockledge |  | 73.7801 | 0.244
620000 | 1300000 | 1300000 | North IRL | B | IR8-11 | 62-304.520 (6), F.A.C. | 0.36 | 0.48 | City of Rockledge | 0.091284 | 3966.0616 | 11.7063 | 1.5448 | 1.0686 | 0.14101 | 362.0372 | 1410 | Retail Sales and Services | 1410 | City of Rockledge Brevard County | City of Rockledge |  |  |  | 0 | 1 | 1.0686 | 0.14101 | 362.0372 |  | -1 | -1 | -1 | -1 | 0 |  |  | North IRL B | -1 |  |  | 723 | ROCK-17 | Barton Park Regional Detention System | City of Rockledge |  | 82.1679 | 0.29362
620000 | 1300000 | 1300000 | North IRL | B | IR8-11 | 62-304.520 (6), F.A.C. | 0.36 | 0.48 | City of Rockledge | 0.61776 | 3901.4745 | 7.4732 | 1.0167 | 4.6167 | 0.62805 | 2410.1884 | 1750 | Governmental | 1750 | City of Rockledge Brevard County | City of Rockledge |  |  |  | 0 | 1 | 4.6167 | 0.62805 | 2410.1884 |  | -1 | -1 | -1 | -1 | 0 |  |  | North IRL B | -1 |  |  | 723 | ROCK-17 | Barton Park Regional Detention System | City of Rockledge |  | 200 | 1.9547
620000 | 1300000 | 1300000 | North IRL | B | IR8-11 | 62-304.520 (6), F.A.C. | 0.36 | 0.48 | City of Rockledge | 0.035803 | 4020.419 | 10.3694 | 1.4012 | 0.37125 | 0.050168 | 143.9415 | 1200 | Residential, Medium Density-Two-five dwellingunits per acre | 1200 | City of Rockledge Brevard County | City of Rockledge |  |  |  | 0 | 1 | 0.37125 | 0.050168 | 143.9415 |  | -1 | -1 | -1 | -1 | 0 |  |  | North IRL B | -1 |  |  | 723 | ROCK-17 | Barton Park Regional Detention System | City of Rockledge |  | 50.4214 | 0.11674
620000 | 1300000 | 1300000 | North IRL | B | IR8-11 | 62-304.520 (6), F.A.C. | 0.36 | 0.48 | City of Rockledge | 0.027301 | 4020.419 | 10.3694 | 1.4012 | 0.28309 | 0.038255 | 109.7609 | 1860 | Community Recreational Facilities | 1860 | City of Rockledge Brevard County | City of Rockledge |  |  |  | 0 | 1 | 0.28309 | 0.038255 | 109.7609 |  | -1 | -1 | -1 | -1 | 0 |  |  | North IRL B | -1 |  |  | 723 | ROCK-17 | Barton Park Regional Detention System | City of Rockledge |  | 42.7567 | 0.089019
620000 | 1300000 | 1300000 | North IRL | B | IR8-11 | 62-304.520 (6), F.A.C. | 0.36 | 0.48 | City of Rockledge | 0.27658 | 4020.419 | 10.3694 | 1.4012 | 2.8679 | 0.38755 | 1111.9565 | 8140 | Roads and Highways | 8140 | City of Rockledge Brevard County | City of Rockledge |  |  |  | 0 | 1 | 2.8679 | 0.38755 | 1206.2278 |  | -1 | -1 | -1 | -1 | 0 |  |  | North IRL B | -1 |  |  | 723 | ROCK-17 | Barton Park Regional Detention System | City of Rockledge |  | 152.6562 | 0.97829
620000 | 1300000 | 1300000 | North IRL | B | IR8-11 | 62-304.520 (6), F.A.C. | 0.36 | 0.48 | City of Rockledge | 0.12515 | 4020.419 | 10.3694 | 1.4012 | 1.2978 | 0.17537 | 503.167 | 1210 | Fixed Single Family Units | 1210 | City of Rockledge Brevard County | City of Rockledge |  |  |  | 0 | 1 | 1.2978 | 0.17537 | 503.167 |  | -1 | -1 | -1 | -1 | 0 |  |  | North IRL B | -1 |  |  | 723 | ROCK-17 | Barton Park Regional Detention System | City of Rockledge |  | 92.5601 | 0.40808
620000 | 1300000 | 1300000 | North IRL | B | IR8-11 | 62-304.520 (6), F.A.C. | 0.36 | 0.48 | City of Rockledge | 0.61776 | 3886.8593 | 7.9473 | 1.1519 | 4.9095 | 0.71159 | 2401.1596 | 8310 | Electrical power facilities | 8310 | City of Rockledge Brevard County | City of Rockledge |  |  |  | 0 | 1 | 4.9095 | 0.71159 | 2401.1596 |  | -1 | -1 | -1 | -1 | 0 |  |  | North IRL B | -1 |  |  | 723 | ROCK-17 | Barton Park Regional Detention System | City of Rockledge |  | 200 | 1.9474
620000 | 1300000 | 1300000 | North IRL | B | IR8-11 | 62-304.520 (6), F.A.C. | 0.36 | 0.48 | City of Rockledge | 0.42034 | 2113.1556 | 1.117 | 0.142 | 0.46953 | 0.059689 | 888.2339 | 1660 | Holding Ponds | 1660 | City of Rockledge Brevard County | City of Rockledge |  |  |  | 0 | 1 | 0.46953 | 0.059689 | 888.2339 |  | -1 | -1 | -1 | -1 | 0 |  |  | North IRL B | -1 |  |  | 723 | ROCK-17 | Barton Park Regional Detention System | City of Rockledge |  | 171.1986 | 0.72038
620000 | 1300000 | 1300000 | North IRL | B | IR8-11 | 62-304.520 (6), F.A.C. | 0.36 | 0.48 | City of Rockledge | 0.19743 | 2113.1556 | 1.117 | 0.142 | 0.22053 | 0.028035 | 417.1964 | 7420 | Borrow areas | 7420 | City of Rockledge Brevard County | City of Rockledge |  |  |  | 0 | 1 | 0.22053 | 0.028035 | 417.1964 |  | -1 | -1 | -1 | -1 | 0 |  |  | North IRL B | -1 |  |  | 723 | ROCK-17 | Barton Park Regional Detention System | City of Rockledge |  | 129.8697 | 0.33836
620000 | 1300000 | 1300000 | North IRL | B | IR8-11 | 62-304.520 (6), F.A.C. | 0.36 | 0.48 | City of Rockledge | 0.19524 | 4023.1541 | 10.1839 | 1.3711 | 1.9883 | 0.2677 | 785.4929 | 1400 | Commercial and Services | 1400 | City of Rockledge Brevard County | City of Rockledge |  |  |  | 0 | 1 | 1.9883 | 0.2677 | 785.4929 |  | -1 | -1 | -1 | -1 | 0 |  |  | North IRL B | -1 |  |  | 723 | ROCK-17 | Barton Park Regional Detention System | City of Rockledge |  | 131.5467 | 0.63706
620000 | 1300000 | 1300000 | North IRL | B | IR8-11 | 62-304.520 (6), F.A.C. | 0.36 | 0.48 | City of Rockledge | 0.015445 | 4023.1541 | 10.1839 | 1.3711 | 0.15729 | 0.021177 | 62.1372 | 1430 | Professional Services | 1430 | City of Rockledge Brevard County | City of Rockledge |  |  |  | 0 | 1 | 0.15729 | 0.021177 | 62.1372 |  | -1 | -1 | -1 | -1 | 0 |  |  | North IRL B | -1 |  |  | 723 | ROCK-17 | Barton Park Regional Detention System | City of Rockledge |  | 43.4031 | 0.050395
620000 | 1300000 | 1300000 | North IRL | B | IR8-11 | 62-304.520 (6), F.A.C. | 0.36 | 0.48 | City of Rockledge | 0.011771 | 4023.1541 | 10.1839 | 1.3711 | 0.11988 | 0.01614 | 47.3583 | 1430 | Professional Services | 1430 | City of Rockledge Brevard County | City of Rockledge |  |  |  | 0 | 1 | 0.11988 | 0.01614 | 47.3583 |  | -1 | -1 | -1 | -1 | 0 |  |  | North IRL B | -1 |  |  | 723 | ROCK-17 | Barton Park Regional Detention System | City of Rockledge |  | 39.0142 | 0.038409
620000 | 1300000 | 1300000 | North IRL | B | IR8-11 | 62-304.520 (6), F.A.C. | 0.36 | 0.48 | City of Rockledge | 0.35521 | 4023.1541 | 10.1839 | 1.3711 | 3.6174 | 0.48703 | 1429.0621 | 1430 | Professional Services | 1430 | City of Rockledge Brevard County | City of Rockledge |  |  |  | 0 | 1 | 3.6174 | 0.48703 | 1429.0621 |  | -1 | -1 | -1 | -1 | 0 |  |  | North IRL B | -1 |  |  | 723 | ROCK-17 | Barton Park Regional Detention System | City of Rockledge |  | 161.9019 | 1.159
620000 | 1300000 | 1300000 | North IRL | B | IR8-11 | 62-304.520 (6), F.A.C. | 0.36 | 0.48 | City of Rockledge | 0.025382 | 4023.1541 | 10.1839 | 1.3711 | 0.25849 | 0.034801 | 102.115 | 1210 | Fixed Single Family Units | 1210 | City of Rockledge Brevard County | City of Rockledge |  |  |  | 0 | 1 | 0.25849 | 0.034801 | 102.115 |  | -1 | -1 | -1 | -1 | 0 |  |  | North IRL B | -1 |  |  | 723 | ROCK-17 | Barton Park Regional Detention System | City of Rockledge |  | 41.5386 | 0.082818
620000 | 1300000 | 1300000 | North IRL | B | IR8-11 | 62-304.520 (6), F.A.C. | 0.36 | 0.48 | City of Rockledge | 0.014713 | 4023.1541 | 10.1839 | 1.3711 | 0.14983 | 0.020173 | 59.192 | 1410 | Retail Sales and Services | 1410 | City of Rockledge Brevard County | City of Rockledge |  |  |  | 0 | 1 | 0.14983 | 0.020173 | 59.192 |  | -1 | -1 | -1 | -1 | 0 |  |  | North IRL B | -1 |  |  | 723 | ROCK-17 | Barton Park Regional Detention System | City of Rockledge |  | 38.0733 | 0.048007
620000 | 1300000 | 1300000 | North IRL | B | IR8-11 | 62-304.520 (6), F.A.C. | 0.36 | 0.48 | City of Rockledge | 0.61776 | 3915.48 | 7.5002 | 1.0203 | 4.6333 | 0.63033 | 2418.8404 | 1750 | Governmental | 1750 | City of Rockledge Brevard County | City of Rockledge |  |  |  | 0 | 1 | 4.6333 | 0.63033 | 2418.8404 |  | -1 | -1 | -1 | -1 | 0 |  |  | North IRL B | -1 |  |  | 723 | ROCK-17 | Barton Park Regional Detention System | City of Rockledge |  | 200 | 1.9618
620000 | 1300000 | 1300000 | North IRL | B | IR8-11 | 62-304.520 (6), F.A.C. | 0.36 | 0.48 | City of Rockledge | 0.22795 | 3936.4805 | 10.1786 | 1.5094 | 2.3202 | 0.34408 | 897.3283 | 1200 | Residential, Medium Density-Two-five dwellingunits per acre | 1200 | City of Rockledge Brevard County | City of Rockledge |  |  |  | 0 | 1 | 2.3202 | 0.34408 | 897.3283 |  | -1 | -1 | -1 | -1 | 0 |  |  | North IRL B | -1 |  |  | 723 | ROCK-17 | Barton Park Regional Detention System | City of Rockledge |  | 137.1256 | 0.72776
620000 | 1300000 | 1300000 | North IRL | B | IR8-11 | 62-304.520 (6), F.A.C. | 0.36 | 0.48 | City of Rockledge | 0.00095403 | 3936.4805 | 10.1786 | 1.5094 | 0.0097107 | 0.0014401 | 3.7555 | 1210 | Fixed Single Family Units | 1210 | City of Rockledge Brevard County | City of Rockledge |  |  |  | 0 | 1 | 0.0097107 | 0.0014401 | 3.7555 |  | -1 | -1 | -1 | -1 | 0 |  |  | North IRL B | -1 |  |  | 723 | ROCK-17 | Barton Park Regional Detention System | City of Rockledge |  | 9.4249 | 0.0030458
620000 | 1300000 | 1300000 | North IRL | B | IR8-11 | 62-304.520 (6), F.A.C. | 0.36 | 0.48 | City of Rockledge | 0.037126 | 3936.4805 | 10.1786 | 1.5094 | 0.3779 | 0.05604 | 146.1471 | 1210 | Fixed Single Family Units | 1210 | City of Rockledge Brevard County | City of Rockledge |  |  |  | 0 | 1 | 0.3779 | 0.05604 | 146.1471 |  | -1 | -1 | -1 | -1 | 0 |  |  | North IRL B | -1 |  |  | 723 | ROCK-17 | Barton Park Regional Detention System | City of Rockledge |  | 66.3093 | 0.11853
620000 | 1300000 | 1300000 | North IRL | B | IR8-11 | 62-304.520 (6), F.A.C. | 0.36 | 0.48 | City of Rockledge | 0.021694 | 3936.4805 | 10.1786 | 1.5094 | 0.22082 | 0.032746 | 85.3983 | 1210 | Fixed Single Family Units | 1210 | City of Rockledge Brevard County | City of Rockledge |  |  |  | 0 | 1 | 0.22082 | 0.032746 | 85.3983 |  | -1 | -1 | -1 | -1 | 0 |  |  | North IRL B | -1 |  |  | 723 | ROCK-17 | Barton Park Regional Detention System | City of Rockledge |  | 52.5125 | 0.069261
620000 | 1300000 | 1300000 | North IRL | B | IR8-11 | 62-304.520 (6), F.A.C. | 0.36 | 0.48 | City of Rockledge | 0.15293 | 3936.4805 | 10.1786 | 1.5094 | 1.5566 | 0.23084 | 602.0017 | 1210 | Fixed Single Family Units | 1210 | City of Rockledge Brevard County | City of Rockledge |  |  |  | 0 | 1 | 1.5566 | 0.23084 | 602.0017 |  | -1 | -1 | -1 | -1 | 0 |  |  | North IRL B | -1 |  |  | 723 | ROCK-17 | Barton Park Regional Detention System | City of Rockledge |  | 100.0429 | 0.48824
620000 | 1300000 | 1300000 | North IRL | B | IR8-11 | 62-304.520 (6), F.A.C. | 0.36 | 0.48 | City of Rockledge | 0.025562 | 3936.4805 | 10.1786 | 1.5094 | 0.26019 | 0.038585 | 100.6262 | 1210 | Fixed Single Family Units | 1210 | City of Rockledge Brevard County | City of Rockledge |  |  |  | 0 | 1 | 0.26019 | 0.038585 | 100.6262 |  | -1 | -1 | -1 | -1 | 0 |  |  | North IRL B | -1 |  |  | 723 | ROCK-17 | Barton Park Regional Detention System | City of Rockledge |  | 56.348 | 0.081611
620000 | 1300000 | 1300000 | North IRL | B | IR8-11 | 62-304.520 (6), F.A.C. | 0.36 | 0.48 | City of Rockledge | 0.14843 | 3936.4805 | 10.1786 | 1.5094 | 1.5108 | 0.22405 | 584.2889 | 1210 | Fixed Single Family Units | 1210 | City of Rockledge Brevard County | City of Rockledge |  |  |  | 0 | 1 | 1.5108 | 0.22405 | 584.2889 |  | -1 | -1 | -1 | -1 | 0 |  |  | North IRL B | -1 |  |  | 723 | ROCK-17 | Barton Park Regional Detention System | City of Rockledge |  | 98.5638 | 0.47388
620000 | 1300000 | 1300000 | North IRL | B | IR8-11 | 62-304.520 (6), F.A.C. | 0.36 | 0.48 | City of Rockledge | 0.0031164 | 3936.4805 | 10.1786 | 1.5094 | 0.031721 | 0.0047041 | 12.2678 | 1210 | Fixed Single Family Units | 1210 | City of Rockledge Brevard County | City of Rockledge |  |  |  | 0 | 1 | 0.031721 | 0.0047041 | 12.2678 |  | -1 | -1 | -1 | -1 | 0 |  |  | North IRL B | -1 |  |  | 723 | ROCK-17 | Barton Park Regional Detention System | City of Rockledge |  | 14.6168 | 0.0099495
620000 | 1300000 | 1300000 | North IRL | B | IR8-11 | 62-304.520 (6), F.A.C. | 0.36 | 0.48 | City of Rockledge | 0.57459 | 2768.1968 | 5.0686 | 0.68175 | 2.9124 | 0.39172 | 1590.5688 | 1660 | Holding Ponds | 1660 | City of Rockledge Brevard County | City of Rockledge |  |  |  | 0 | 1 | 2.9124 | 0.39172 | 1590.5688 |  | -1 | -1 | -1 | -1 | 0 |  |  | North IRL B | -1 |  |  | 723 | ROCK-17 | Barton Park Regional Detention System | City of Rockledge |  | 189.8533 | 1.29
620000 | 1300000 | 1300000 | North IRL | B | IR8-11 | 62-304.520 (6), F.A.C. | 0.36 | 0.48 | City of Rockledge | 0.043177 | 2768.1968 | 5.0686 | 0.68175 | 0.21885 | 0.029436 | 119.5221 | 7420 | Borrow areas | 7420 | City of Rockledge Brevard County | City of Rockledge |  |  |  | 0 | 1 | 0.21885 | 0.029436 | 119.5221 |  | -1 | -1 | -1 | -1 | 0 |  |  | North IRL B | -1 |  |  | 723 | ROCK-17 | Barton Park Regional Detention System | City of Rockledge |  | 68.8818 | 0.096936
620000 | 1300000 | 1300000 | North IRL | B | IR8-11 | 62-304.520 (6), F.A.C. | 0.36 | 0.48 | City of Rockledge | 0.61776 | 3948.1064 | 7.9433 | 1.0827 | 4.9071 | 0.66886 | 2438.9959 | 1710 | Educational Facilities | 1710 | City of Rockledge Brevard County | City of Rockledge |  |  |  | 0 | 1 | 4.9071 | 0.66886 | 2438.9959 |  | -1 | -1 | -1 | -1 | 0 |  |  | North IRL B | -1 |  |  | 723 | ROCK-17 | Barton Park Regional Detention System | City of Rockledge |  | 200 | 1.9781
620000 | 1300000 | 1300000 | North IRL | B | IR8-11 | 62-304.520 (6), F.A.C. | 0.36 | 0.48 | City of Rockledge | 0.22246 | 4047.3592 | 8.508 | 1.3348 | 1.8927 | 0.29693 | 900.3698 | 1400 | Commercial and Services | 1400 | City of Rockledge Brevard County | City of Rockledge |  |  |  | 0 | 1 | 1.8927 | 0.29693 | 900.3698 |  | -1 | -1 | -1 | -1 | 0 |  |  | North IRL B | -1 |  |  | 723 | ROCK-17 | Barton Park Regional Detention System | City of Rockledge |  | 136.0409 | 0.73023
620000 | 1300000 | 1300000 | North IRL | B | IR8-11 | 62-304.520 (6), F.A.C. | 0.36 | 0.48 | City of Rockledge | 0.3953 | 4047.3592 | 8.508 | 1.3348 | 3.3633 | 0.52764 | 1599.9408 | 1300 | Residential, High Density | 1300 | City of Rockledge Brevard County | City of Rockledge |  |  |  | 0 | 1 | 3.3633 | 0.52764 | 1599.9408 |  | -1 | -1 | -1 | -1 | 0 |  |  | North IRL B | -1 |  |  | 723 | ROCK-17 | Barton Park Regional Detention System | City of Rockledge |  | 164.0203 | 1.2976
620000 | 1300000 | 1300000 | North IRL | B | IR8-11 | 62-304.520 (6), F.A.C. | 0.36 | 0.48 | City of Rockledge | 0.22826 | 3941.4646 | 10.191 | 1.5113 | 2.3261 | 0.34495 | 899.6619 | 1200 | Residential, Medium Density-Two-five dwellingunits per acre | 1200 | City of Rockledge Brevard County | City of Rockledge |  |  |  | 0 | 1 | 2.3261 | 0.34495 | 899.6614 |  | -1 | -1 | -1 | -1 | 0 |  |  | North IRL B | -1 |  |  | 723 | ROCK-17 | Barton Park Regional Detention System | City of Rockledge |  | 179.5209 | 0.72965
620000 | 1300000 | 1300000 | North IRL | B | IR8-11 | 62-304.520 (6), F.A.C. | 0.36 | 0.48 | City of Rockledge | 0.00075638 | 3941.4646 | 10.191 | 1.5113 | 0.0077082 | 0.0011431 | 2.9812 | 1210 | Fixed Single Family Units | 1210 | City of Rockledge Brevard County | City of Rockledge |  |  |  | 0 | 1 | 0.0077082 | 0.0011431 | 3.0563 |  | -1 | -1 | -1 | -1 | 0 |  |  | North IRL B | -1 |  |  | 723 | ROCK-17 | Barton Park Regional Detention System | City of Rockledge |  | 39.0047 | 0.0024787
620000 | 1300000 | 1300000 | North IRL | B | IR8-11 | 62-304.520 (6), F.A.C. | 0.36 | 0.48 | City of Rockledge | 0.04149 | 3941.4646 | 10.191 | 1.5113 | 0.42283 | 0.062703 | 163.5332 | 1210 | Fixed Single Family Units | 1210 | City of Rockledge Brevard County | City of Rockledge |  |  |  | 0 | 1 | 0.42283 | 0.062703 | 163.5332 |  | -1 | -1 | -1 | -1 | 0 |  |  | North IRL B | -1 |  |  | 723 | ROCK-17 | Barton Park Regional Detention System | City of Rockledge |  | 62.1032 | 0.13263
620000 | 1300000 | 1300000 | North IRL | B | IR8-11 | 62-304.520 (6), F.A.C. | 0.36 | 0.48 | City of Rockledge | 0.0015415 | 3941.4646 | 10.191 | 1.5113 | 0.015709 | 0.0023296 | 6.0758 | 1210 | Fixed Single Family Units | 1210 | City of Rockledge Brevard County | City of Rockledge |  |  |  | 0 | 1 | 0.015709 | 0.0023296 | 367.8047 |  | -1 | -1 | -1 | -1 | 0 |  |  | North IRL B | -1 |  |  | 723 | ROCK-17 | Barton Park Regional Detention System | City of Rockledge |  | 29.6421 | 0.2983
620000 | 1300000 | 1300000 | North IRL | B | IR8-11 | 62-304.520 (6), F.A.C. | 0.36 | 0.48 | City of Rockledge | 0.20026 | 3941.4646 | 10.191 | 1.5113 | 2.0408 | 0.30264 | 789.3146 | 1210 | Fixed Single Family Units | 1210 | City of Rockledge Brevard County | City of Rockledge |  |  |  | 0 | 1 | 2.0408 | 0.30264 | 792.4836 |  | -1 | -1 | -1 | -1 | 0 |  |  | North IRL B | -1 |  |  | 723 | ROCK-17 | Barton Park Regional Detention System | City of Rockledge |  | 111.5702 | 0.64273
620000 | 1300000 | 1300000 | North IRL | B | IR8-11 | 62-304.520 (6), F.A.C. | 0.36 | 0.48 | City of Rockledge | 0.048996 | 3941.4646 | 10.191 | 1.5113 | 0.49932 | 0.074046 | 193.1173 | 1210 | Fixed Single Family Units | 1210 | City of Rockledge Brevard County | City of Rockledge |  |  |  | 0 | 1 | 0.49932 | 0.074046 | 193.1173 |  | -1 | -1 | -1 | -1 | 0 |  |  | North IRL B | -1 |  |  | 723 | ROCK-17 | Barton Park Regional Detention System | City of Rockledge |  | 66.9651 | 0.15662
620000 | 1300000 | 1300000 | North IRL | B | IR8-11 | 62-304.520 (6), F.A.C. | 0.36 | 0.48 | City of Rockledge | 0.0024283 | 3941.4646 | 10.191 | 1.5113 | 0.024746 | 0.0036697 | 9.5709 | 1210 | Fixed Single Family Units | 1210 | City of Rockledge Brevard County | City of Rockledge |  |  |  | 0 | 1 | 0.024746 | 0.0036697 | 9.5709 |  | -1 | -1 | -1 | -1 | 0 |  |  | North IRL B | -1 |  |  | 723 | ROCK-17 | Barton Park Regional Detention System | City of Rockledge |  | 16.0825 | 0.0077623
620000 | 1300000 | 1300000 | North IRL | B | IR8-11 | 62-304.520 (6), F.A.C. | 0.36 | 0.48 | City of Rockledge | 0.61776 | 3917.3398 | 7.5038 | 1.0208 | 4.6356 | 0.63063 | 2419.9894 | 1750 | Governmental | 1750 | City of Rockledge Brevard County | City of Rockledge |  |  |  | 0 | 1 | 4.6356 | 0.63063 | 2419.9894 |  | -1 | -1 | -1 | -1 | 0 |  |  | North IRL B | -1 |  |  | 723 | ROCK-17 | Barton Park Regional Detention System | City of Rockledge |  | 200 | 1.9627
620000 | 1300000 | 1300000 | North IRL | B | IR8-11 | 62-304.520 (6), F.A.C. | 0.36 | 0.48 | City of Rockledge | 0.28413 | 3950.4794 | 11.8785 | 1.5682 | 3.375 | 0.44557 | 1122.4321 | 1400 | Commercial and Services | 1400 | City of Rockledge Brevard County | City of Rockledge |  |  |  | 0 | 1 | 3.375 | 0.44557 | 1150.2685 |  | -1 | -1 | -1 | -1 | 0 |  |  | North IRL B | -1 |  |  | 723 | ROCK-17 | Barton Park Regional Detention System | City of Rockledge |  | 230.5735 | 0.9329
620000 | 1300000 | 1300000 | North IRL | B | IR8-11 | 62-304.520 (6), F.A.C. | 0.36 | 0.48 | City of Rockledge | 0.0013861 | 3950.4794 | 11.8785 | 1.5682 | 0.016464 | 0.0021737 | 5.4756 | 7420 | Borrow areas | 7420 | City of Rockledge Brevard County | City of Rockledge |  |  |  | 0 | 1 | 0.016464 | 0.0021737 | 5.4756 |  | -1 | -1 | -1 | -1 | 0 |  |  | North IRL B | -1 |  |  | 723 | ROCK-17 | Barton Park Regional Detention System | City of Rockledge |  | 13.7498 | 0.0044409
620000 | 1300000 | 1300000 | North IRL | B | IR8-11 | 62-304.520 (6), F.A.C. | 0.36 | 0.48 | City of Rockledge | 0.26682 | 3950.4794 | 11.8785 | 1.5682 | 3.1694 | 0.41843 | 1054.0619 | 1410 | Retail Sales and Services | 1410 | City of Rockledge Brevard County | City of Rockledge |  |  |  | 0 | 1 | 3.1694 | 0.41843 | 1054.0619 |  | -1 | -1 | -1 | -1 | 0 |  |  | North IRL B | -1 |  |  | 723 | ROCK-17 | Barton Park Regional Detention System | City of Rockledge |  | 137.1653 | 0.85488
620000 | 1300000 | 1300000 | North IRL | B | IR8-11 | 62-304.520 (6), F.A.C. | 0.36 | 0.48 | City of Rockledge | 0.010861 | 3950.4794 | 11.8785 | 1.5682 | 0.12901 | 0.017032 | 42.9054 | 1430 | Professional Services | 1430 | City of Rockledge Brevard County | City of Rockledge |  |  |  | 0 | 1 | 0.12901 | 0.017032 | 42.9054 |  | -1 | -1 | -1 | -1 | 0 |  |  | North IRL B | -1 |  |  | 723 | ROCK-17 | Barton Park Regional Detention System | City of Rockledge |  | 35.137 | 0.034798
620000 | 1300000 | 1300000 | North IRL | B | IR8-11 | 62-304.520 (6), F.A.C. | 0.36 | 0.48 | City of Rockledge | 0.014383 | 3950.4794 | 11.8785 | 1.5682 | 0.17085 | 0.022556 | 56.8197 | 1410 | Retail Sales and Services | 1410 | City of Rockledge Brevard County | City of Rockledge |  |  |  | 0 | 1 | 0.17085 | 0.022556 | 56.8197 |  | -1 | -1 | -1 | -1 | 0 |  |  | North IRL B | -1 |  |  | 723 | ROCK-17 | Barton Park Regional Detention System | City of Rockledge |  | 39.8323 | 0.046083
620000 | 1300000 | 1300000 | North IRL | B | IR8-11 | 62-304.520 (6), F.A.C. | 0.36 | 0.48 | City of Rockledge | 0.061863 | 3946.2109 | 9.537 | 1.5104 | 0.58999 | 0.093436 | 244.126 | 1200 | Residential, Medium Density-Two-five dwellingunits per acre | 1200 | City of Rockledge Brevard County | City of Rockledge |  |  |  | 0 | 1 | 0.58999 | 0.093436 | 244.126 |  | -1 | -1 | -1 | -1 | 0 |  |  | North IRL B | -1 |  |  | 723 | ROCK-17 | Barton Park Regional Detention System | City of Rockledge |  | 110.0643 | 0.19799
620000 | 1300000 | 1300000 | North IRL | B | IR8-11 | 62-304.520 (6), F.A.C. | 0.36 | 0.48 | City of Rockledge | 0.0064218 | 3946.2109 | 9.537 | 1.5104 | 0.061245 | 0.0096992 | 25.342 | 1300 | Residential, High Density | 1300 | City of Rockledge Brevard County | City of Rockledge |  |  |  | 0 | 1 | 0.061245 | 0.0096992 | 493.2726 |  | -1 | -1 | -1 | -1 | 0 |  |  | North IRL B | -1 |  |  | 723 | ROCK-17 | Barton Park Regional Detention System | City of Rockledge |  | 101.0944 | 0.40006
620000 | 1300000 | 1300000 | North IRL | B | IR8-11 | 62-304.520 (6), F.A.C. | 0.36 | 0.48 | City of Rockledge | 0.00065583 | 3946.2109 | 9.537 | 1.5104 | 0.0062546 | 0.00099053 | 2.588 | 1210 | Fixed Single Family Units | 1210 | City of Rockledge Brevard County | City of Rockledge |  |  |  | 0 | 1 | 0.0062546 | 0.00099053 | 2.588 |  | -1 | -1 | -1 | -1 | 0 |  |  | North IRL B | -1 |  |  | 723 | ROCK-17 | Barton Park Regional Detention System | City of Rockledge |  | 20.4471 | 0.002099
620000 | 1300000 | 1300000 | North IRL | B | IR8-11 | 62-304.520 (6), F.A.C. | 0.36 | 0.48 | City of Rockledge | 0.10601 | 3946.2109 | 9.537 | 1.5104 | 1.0111 | 0.16012 | 418.3572 | 1210 | Fixed Single Family Units | 1210 | City of Rockledge Brevard County | City of Rockledge |  |  |  | 0 | 1 | 1.0111 | 0.16012 | 418.3572 |  | -1 | -1 | -1 | -1 | 0 |  |  | North IRL B | -1 |  |  | 723 | ROCK-17 | Barton Park Regional Detention System | City of Rockledge |  | 83.5897 | 0.3393
620000 | 1300000 | 1300000 | North IRL | B | IR8-11 | 62-304.520 (6), F.A.C. | 0.36 | 0.48 | City of Rockledge | 0.10579 | 3946.2109 | 9.537 | 1.5104 | 1.009 | 0.15979 | 417.4849 | 1210 | Fixed Single Family Units | 1210 | City of Rockledge Brevard County | City of Rockledge |  |  |  | 0 | 1 | 1.009 | 0.15979 | 417.4849 |  | -1 | -1 | -1 | -1 | 0 |  |  | North IRL B | -1 |  |  | 723 | ROCK-17 | Barton Park Regional Detention System | City of Rockledge |  | 83.2107 | 0.33859
620000 | 1300000 | 1300000 | North IRL | B | IR8-11 | 62-304.520 (6), F.A.C. | 0.36 | 0.48 | City of Rockledge | 0.013566 | 3946.2109 | 9.537 | 1.5104 | 0.12938 | 0.02049 | 53.5359 | 1210 | Fixed Single Family Units | 1210 | City of Rockledge Brevard County | City of Rockledge |  |  |  | 0 | 1 | 0.12938 | 0.02049 | 53.5359 |  | -1 | -1 | -1 | -1 | 0 |  |  | North IRL B | -1 |  |  | 723 | ROCK-17 | Barton Park Regional Detention System | City of Rockledge |  | 44.0848 | 0.043419
620000 | 1300000 | 1300000 | North IRL | B | IR8-11 | 62-304.520 (6), F.A.C. | 0.36 | 0.48 | City of Rockledge | 0.20701 | 4022.4882 | 10.6115 | 1.9328 | 2.1967 | 0.40011 | 832.7071 | 1300 | Residential, High Density | 1300 | City of Rockledge Brevard County | City of Rockledge |  |  |  | 0 | 1 | 2.1967 | 0.40011 | 832.7071 |  | -1 | -1 | -1 | -1 | 0 |  |  | North IRL B | -1 |  |  | 723 | ROCK-17 | Barton Park Regional Detention System | City of Rockledge |  | 120.779 | 0.67535
620000 | 1300000 | 1300000 | North IRL | B | IR8-11 | 62-304.520 (6), F.A.C. | 0.36 | 0.48 | City of Rockledge | 0.12857 | 4022.4882 | 10.6115 | 1.9328 | 1.3643 | 0.24849 | 517.1534 | 1300 | Residential, High Density | 1300 | City of Rockledge Brevard County | City of Rockledge |  |  |  | 0 | 1 | 1.3643 | 0.24849 | 517.1534 |  | -1 | -1 | -1 | -1 | 0 |  |  | North IRL B | -1 |  |  | 723 | ROCK-17 | Barton Park Regional Detention System | City of Rockledge |  | 156.3272 | 0.41943
620000 | 1300000 | 1300000 | North IRL | B | IR8-11 | 62-304.520 (6), F.A.C. | 0.36 | 0.48 | City of Rockledge | 0.28218 | 4022.4882 | 10.6115 | 1.9328 | 2.9944 | 0.5454 | 1135.0857 | 1300 | Residential, High Density | 1300 | City of Rockledge Brevard County | City of Rockledge |  |  |  | 0 | 1 | 2.9944 | 0.5454 | 1135.0857 |  | -1 | -1 | -1 | -1 | 0 |  |  | North IRL B | -1 |  |  | 723 | ROCK-17 | Barton Park Regional Detention System | City of Rockledge |  | 146.1517 | 0.92059
620000 | 1300000 | 1300000 | North IRL | B | IR8-11 | 62-304.520 (6), F.A.C. | 0.36 | 0.48 | City of Rockledge | 0.164 | 3952.8228 | 10.6602 | 1.7371 | 1.7483 | 0.28489 | 648.2808 | 1300 | Residential, High Density | 1300 | City of Rockledge Brevard County | City of Rockledge |  |  |  | 0 | 1 | 1.7483 | 0.28489 | 648.2808 |  | -1 | -1 | -1 | -1 | 0 |  |  | North IRL B | -1 |  |  | 723 | ROCK-17 | Barton Park Regional Detention System | City of Rockledge |  | 103.1865 | 0.52578
620000 | 1300000 | 1300000 | North IRL | B | IR8-11 | 62-304.520 (6), F.A.C. | 0.36 | 0.48 | City of Rockledge | 0.070074 | 3952.8228 | 10.6602 | 1.7371 | 0.747 | 0.12172 | 276.9897 | 1210 | Fixed Single Family Units | 1210 | City of Rockledge Brevard County | City of Rockledge |  |  |  | 0 | 1 | 0.747 | 0.12172 | 276.9897 |  | -1 | -1 | -1 | -1 | 0 |  |  | North IRL B | -1 |  |  | 723 | ROCK-17 | Barton Park Regional Detention System | City of Rockledge |  | 73.512 | 0.22465
620000 | 1300000 | 1300000 | North IRL | B | IR8-11 | 62-304.520 (6), F.A.C. | 0.36 | 0.48 | City of Rockledge | 0.10224 | 3952.8228 | 10.6602 | 1.7371 | 1.0899 | 0.1776 | 404.1384 | 1210 | Fixed Single Family Units | 1210 | City of Rockledge Brevard County | City of Rockledge |  |  |  | 0 | 1 | 1.0899 | 0.1776 | 404.1384 |  | -1 | -1 | -1 | -1 | 0 |  |  | North IRL B | -1 |  |  | 723 | ROCK-17 | Barton Park Regional Detention System | City of Rockledge |  | 82.7973 | 0.32777
620000 | 1300000 | 1300000 | North IRL | B | IR8-11 | 62-304.520 (6), F.A.C. | 0.36 | 0.48 | City of Rockledge | 0.14384 | 3952.8228 | 10.6602 | 1.7371 | 1.5334 | 0.24986 | 568.5834 | 1210 | Fixed Single Family Units | 1210 | City of Rockledge Brevard County | City of Rockledge |  |  |  | 0 | 1 | 1.5334 | 0.24986 | 568.5834 |  | -1 | -1 | -1 | -1 | 0 |  |  | North IRL B | -1 |  |  | 723 | ROCK-17 | Barton Park Regional Detention System | City of Rockledge |  | 96.6429 | 0.46114
620000 | 1300000 | 1300000 | North IRL | B | IR8-11 | 62-304.520 (6), F.A.C. | 0.36 | 0.48 | City of Rockledge | 0.1376 | 3952.8228 | 10.6602 | 1.7371 | 1.4669 | 0.23902 | 543.9171 | 1210 | Fixed Single Family Units | 1210 | City of Rockledge Brevard County | City of Rockledge |  |  |  | 0 | 1 | 1.4669 | 0.23902 | 543.9171 |  | -1 | -1 | -1 | -1 | 0 |  |  | North IRL B | -1 |  |  | 723 | ROCK-17 | Barton Park Regional Detention System | City of Rockledge |  | 94.5889 | 0.44113
620000 | 1300000 | 1300000 | North IRL | B | IR8-11 | 62-304.520 (6), F.A.C. | 0.36 | 0.48 | City of Rockledge | 0.053442 | 3947.5188 | 10.2053 | 1.5133 | 0.54539 | 0.080875 | 210.9621 | 1210 | Fixed Single Family Units | 1210 | City of Rockledge Brevard County | City of Rockledge |  |  |  | 0 | 1 | 0.54539 | 0.080875 | 210.9621 |  | -1 | -1 | -1 | -1 | 0 |  |  | North IRL B | -1 |  |  | 723 | ROCK-17 | Barton Park Regional Detention System | City of Rockledge |  | 69.1879 | 0.1711
620000 | 1300000 | 1300000 | North IRL | B | IR8-11 | 62-304.520 (6), F.A.C. | 0.36 | 0.48 | City of Rockledge | 0.1514 | 3947.5188 | 10.2053 | 1.5133 | 1.5451 | 0.22912 | 597.6554 | 1210 | Fixed Single Family Units | 1210 | City of Rockledge Brevard County | City of Rockledge |  |  |  | 0 | 1 | 1.5451 | 0.22912 | 597.6554 |  | -1 | -1 | -1 | -1 | 0 |  |  | North IRL B | -1 |  |  | 723 | ROCK-17 | Barton Park Regional Detention System | City of Rockledge |  | 99.4344 | 0.48472
620000 | 1300000 | 1300000 | North IRL | B | IR8-11 | 62-304.520 (6), F.A.C. | 0.36 | 0.48 | City of Rockledge | 0.1083 | 3947.5188 | 10.2053 | 1.5133 | 1.1052 | 0.16389 | 427.5042 | 1210 | Fixed Single Family Units | 1210 | City of Rockledge Brevard County | City of Rockledge |  |  |  | 0 | 1 | 1.1052 | 0.16389 | 427.5042 |  | -1 | -1 | -1 | -1 | 0 |  |  | North IRL B | -1 |  |  | 723 | ROCK-17 | Barton Park Regional Detention System | City of Rockledge |  | 83.9198 | 0.34672
620000 | 1300000 | 1300000 | North IRL | B | IR8-11 | 62-304.520 (6), F.A.C. | 0.36 | 0.48 | City of Rockledge | 0.037964 | 3947.5188 | 10.2053 | 1.5133 | 0.38743 | 0.057452 | 149.8622 | 1210 | Fixed Single Family Units | 1210 | City of Rockledge Brevard County | City of Rockledge |  |  |  | 0 | 1 | 0.38743 | 0.057452 | 149.8622 |  | -1 | -1 | -1 | -1 | 0 |  |  | North IRL B | -1 |  |  | 723 | ROCK-17 | Barton Park Regional Detention System | City of Rockledge |  | 60.7561 | 0.12154
620000 | 1300000 | 1300000 | North IRL | B | IR8-11 | 62-304.520 (6), F.A.C. | 0.36 | 0.48 | City of Rockledge | 0.13483 | 3947.5188 | 10.2053 | 1.5133 | 1.376 | 0.20404 | 532.2422 | 1210 | Fixed Single Family Units | 1210 | City of Rockledge Brevard County | City of Rockledge |  |  |  | 0 | 1 | 1.376 | 0.20404 | 532.2422 |  | -1 | -1 | -1 | -1 | 0 |  |  | North IRL B | -1 |  |  | 723 | ROCK-17 | Barton Park Regional Detention System | City of Rockledge |  | 94.0031 | 0.43166
620000 | 1300000 | 1300000 | North IRL | B | IR8-11 | 62-304.520 (6), F.A.C. | 0.36 | 0.48 | City of Rockledge | 0.12167 | 3947.5188 | 10.2053 | 1.5133 | 1.2417 | 0.18413 | 480.3085 | 1210 | Fixed Single Family Units | 1210 | City of Rockledge Brevard County | City of Rockledge |  |  |  | 0 | 1 | 1.2417 | 0.18413 | 480.3085 |  | -1 | -1 | -1 | -1 | 0 |  |  | North IRL B | -1 |  |  | 723 | ROCK-17 | Barton Park Regional Detention System | City of Rockledge |  | 89.6954 | 0.38954
620000 | 1300000 | 1300000 | North IRL | B | IR8-11 | 62-304.520 (6), F.A.C. | 0.36 | 0.48 | City of Rockledge | 0.010158 | 3947.5188 | 10.2053 | 1.5133 | 0.10366 | 0.015372 | 40.0982 | 1210 | Fixed Single Family Units | 1210 | City of Rockledge Brevard County | City of Rockledge |  |  |  | 0 | 1 | 0.10366 | 0.015372 | 40.0982 |  | -1 | -1 | -1 | -1 | 0 |  |  | North IRL B | -1 |  |  | 723 | ROCK-17 | Barton Park Regional Detention System | City of Rockledge |  | 43.9924 | 0.032521
620000 | 1300000 | 1300000 | North IRL | B | IR8-11 | 62-304.520 (6), F.A.C. | 0.36 | 0.48 | City of Rockledge | 0.25355 | 3846.9477 | 7.9128 | 1.0705 | 2.0063 | 0.27141 | 975.3811 | 1700 | Institutional (Educational,religious,health and military facilities) | 1700 | City of Rockledge Brevard County | City of Rockledge |  |  |  | 0 | 1 | 2.0063 | 0.27141 | 975.3811 |  | -1 | -1 | -1 | -1 | 0 |  |  | North IRL B | -1 |  |  | 723 | ROCK-17 | Barton Park Regional Detention System | City of Rockledge |  | 141.0693 | 0.79106
620000 | 1300000 | 1300000 | North IRL | B | IR8-11 | 62-304.520 (6), F.A.C. | 0.36 | 0.48 | City of Rockledge | 0.36422 | 3846.9477 | 7.9128 | 1.0705 | 2.882 | 0.38988 | 1401.1227 | 1710 | Educational Facilities | 1710 | City of Rockledge Brevard County | City of Rockledge |  |  |  | 0 | 1 | 2.882 | 0.38988 | 1401.1227 |  | -1 | -1 | -1 | -1 | 0 |  |  | North IRL B | -1 |  |  | 723 | ROCK-17 | Barton Park Regional Detention System | City of Rockledge |  | 158.9839 | 1.1364
620000 | 1300000 | 1300000 | North IRL | B | IR8-11 | 62-304.520 (6), F.A.C. | 0.36 | 0.48 | City of Rockledge | 0.18879 | 3932.6454 | 10.1699 | 1.5082 | 1.9199 | 0.28472 | 742.4299 | 1200 | Residential, Medium Density-Two-five dwellingunits per acre | 1200 | City of Rockledge Brevard County | City of Rockledge |  |  |  | 0 | 1 | 1.9199 | 0.28472 | 742.4299 |  | -1 | -1 | -1 | -1 | 0 |  |  | North IRL B | -1 |  |  | 723 | ROCK-17 | Barton Park Regional Detention System | City of Rockledge |  | 130.612 | 0.60213
620000 | 1300000 | 1300000 | North IRL | B | IR8-11 | 62-304.520 (6), F.A.C. | 0.36 | 0.48 | City of Rockledge | 0.036771 | 3932.6454 | 10.1699 | 1.5082 | 0.37396 | 0.055458 | 144.6088 | 1210 | Fixed Single Family Units | 1210 | City of Rockledge Brevard County | City of Rockledge |  |  |  | 0 | 1 | 0.37396 | 0.055458 | 144.6088 |  | -1 | -1 | -1 | -1 | 0 |  |  | North IRL B | -1 |  |  | 723 | ROCK-17 | Barton Park Regional Detention System | City of Rockledge |  | 49.255 | 0.11728
620000 | 1300000 | 1300000 | North IRL | B | IR8-11 | 62-304.520 (6), F.A.C. | 0.36 | 0.48 | City of Rockledge | 0.062723 | 3932.6454 | 10.1699 | 1.5082 | 0.63788 | 0.094597 | 246.667 | 1210 | Fixed Single Family Units | 1210 | City of Rockledge Brevard County | City of Rockledge |  |  |  | 0 | 1 | 0.63788 | 0.094597 | 246.667 |  | -1 | -1 | -1 | -1 | 0 |  |  | North IRL B | -1 |  |  | 723 | ROCK-17 | Barton Park Regional Detention System | City of Rockledge |  | 63.8177 | 0.20005
620000 | 1300000 | 1300000 | North IRL | B | IR8-11 | 62-304.520 (6), F.A.C. | 0.36 | 0.48 | City of Rockledge | 0.044436 | 3932.6454 | 10.1699 | 1.5082 | 0.45191 | 0.067017 | 174.7511 | 1210 | Fixed Single Family Units | 1210 | City of Rockledge Brevard County | City of Rockledge |  |  |  | 0 | 1 | 0.45191 | 0.067017 | 174.7511 |  | -1 | -1 | -1 | -1 | 0 |  |  | North IRL B | -1 |  |  | 723 | ROCK-17 | Barton Park Regional Detention System | City of Rockledge |  | 58.8555 | 0.14173
620000 | 1300000 | 1300000 | North IRL | B | IR8-11 | 62-304.520 (6), F.A.C. | 0.36 | 0.48 | City of Rockledge | 0.10968 | 3932.6454 | 10.1699 | 1.5082 | 1.1154 | 0.16542 | 431.3369 | 1210 | Fixed Single Family Units | 1210 | City of Rockledge Brevard County | City of Rockledge |  |  |  | 0 | 1 | 1.1154 | 0.16542 | 431.3369 |  | -1 | -1 | -1 | -1 | 0 |  |  | North IRL B | -1 |  |  | 723 | ROCK-17 | Barton Park Regional Detention System | City of Rockledge |  | 84.3431 | 0.34983
620000 | 1300000 | 1300000 | North IRL | B | IR8-11 | 62-304.520 (6), F.A.C. | 0.36 | 0.48 | City of Rockledge | 0.094205 | 3932.6454 | 10.1699 | 1.5082 | 0.95805 | 0.14208 | 370.4742 | 1210 | Fixed Single Family Units | 1210 | City of Rockledge Brevard County | City of Rockledge |  |  |  | 0 | 1 | 0.95805 | 0.14208 | 370.4742 |  | -1 | -1 | -1 | -1 | 0 |  |  | North IRL B | -1 |  |  | 723 | ROCK-17 | Barton Park Regional Detention System | City of Rockledge |  | 78.11 | 0.30047
620000 | 1300000 | 1300000 | North IRL | B | IR8-11 | 62-304.520 (6), F.A.C. | 0.36 | 0.48 | City of Rockledge | 0.081161 | 3932.6454 | 10.1699 | 1.5082 | 0.82539 | 0.12241 | 319.1767 | 1210 | Fixed Single Family Units | 1210 | City of Rockledge Brevard County | City of Rockledge |  |  |  | 0 | 1 | 0.82539 | 0.12241 | 319.1767 |  | -1 | -1 | -1 | -1 | 0 |  |  | North IRL B | -1 |  |  | 723 | ROCK-17 | Barton Park Regional Detention System | City of Rockledge |  | 74.2893 | 0.25886
620000 | 1300000 | 1300000 | North IRL | B | IR8-11 | 62-304.520 (6), F.A.C. | 0.36 | 0.48 | City of Rockledge | 0.60708 | 3095.6373 | 6.2694 | 0.84623 | 3.806 | 0.51373 | 1879.3032 | 1660 | Holding Ponds | 1660 | City of Rockledge Brevard County | City of Rockledge |  |  |  | 0 | 1 | 3.806 | 0.51373 | 1879.3032 |  | -1 | -1 | -1 | -1 | 0 |  |  | North IRL B | -1 |  |  | 723 | ROCK-17 | Barton Park Regional Detention System | City of Rockledge |  | 195.0856 | 1.5242
620000 | 1300000 | 1300000 | North IRL | B | IR8-11 | 62-304.520 (6), F.A.C. | 0.36 | 0.48 | City of Rockledge | 0.010682 | 3095.6373 | 6.2694 | 0.84623 | 0.066971 | 0.0090397 | 33.0684 | 7420 | Borrow areas | 7420 | City of Rockledge Brevard County | City of Rockledge |  |  |  | 0 | 1 | 0.066971 | 0.0090397 | 33.0684 |  | -1 | -1 | -1 | -1 | 0 |  |  | North IRL B | -1 |  |  | 723 | ROCK-17 | Barton Park Regional Detention System | City of Rockledge |  | 35.1862 | 0.026819
620000 | 1300000 | 1300000 | North IRL | B | IR8-11 | 62-304.520 (6), F.A.C. | 0.36 | 0.48 | City of Rockledge | 0.61776 | 3945.0641 | 7.9373 | 1.0819 | 4.9034 | 0.66834 | 2437.1164 | 1710 | Educational Facilities | 1710 | City of Rockledge Brevard County | City of Rockledge |  |  |  | 0 | 1 | 4.9034 | 0.66834 | 2437.1164 |  | -1 | -1 | -1 | -1 | 0 |  |  | North IRL B | -1 |  |  | 723 | ROCK-17 | Barton Park Regional Detention System | City of Rockledge |  | 200 | 1.9766
620000 | 1300000 | 1300000 | North IRL | B | IR8-11 | 62-304.520 (6), F.A.C. | 0.36 | 0.48 | City of Rockledge | 0.28584 | 3943.033 | 10.492 | 1.3944 | 2.999 | 0.39858 | 1127.0736 | 1400 | Commercial and Services | 1400 | City of Rockledge Brevard County | City of Rockledge |  |  |  | 0 | 1 | 2.999 | 0.39858 | 1127.0736 |  | -1 | -1 | -1 | -1 | 0 |  |  | North IRL B | -1 |  |  | 723 | ROCK-17 | Barton Park Regional Detention System | City of Rockledge |  | 170.4521 | 0.91409
620000 | 1300000 | 1300000 | North IRL | B | IR8-11 | 62-304.520 (6), F.A.C. | 0.36 | 0.48 | City of Rockledge | 0.092489 | 3943.033 | 10.492 | 1.3944 | 0.9704 | 0.12897 | 364.6889 | 1430 | Professional Services | 1430 | City of Rockledge Brevard County | City of Rockledge |  |  |  | 0 | 1 | 0.9704 | 0.12897 | 364.6889 |  | -1 | -1 | -1 | -1 | 0 |  |  | North IRL B | -1 |  |  | 723 | ROCK-17 | Barton Park Regional Detention System | City of Rockledge |  | 77.4179 | 0.29577
620000 | 1300000 | 1300000 | North IRL | B | IR8-11 | 62-304.520 (6), F.A.C. | 0.36 | 0.48 | City of Rockledge | 0.054 | 3943.033 | 10.492 | 1.3944 | 0.56657 | 0.075297 | 212.922 | 1410 | Retail Sales and Services | 1410 | City of Rockledge Brevard County | City of Rockledge |  |  |  | 0 | 1 | 0.56657 | 0.075297 | 212.922 |  | -1 | -1 | -1 | -1 | 0 |  |  | North IRL B | -1 |  |  | 723 | ROCK-17 | Barton Park Regional Detention System | City of Rockledge |  | 61.382 | 0.17269
620000 | 1300000 | 1300000 | North IRL | B | IR8-11 | 62-304.520 (6), F.A.C. | 0.36 | 0.48 | City of Rockledge | 0.18305 | 3943.033 | 10.492 | 1.3944 | 1.9206 | 0.25525 | 721.7897 | 1740 | Medical and Health Care | 1740 | City of Rockledge Brevard County | City of Rockledge |  |  |  | 0 | 1 | 1.9206 | 0.25525 | 721.7897 |  | -1 | -1 | -1 | -1 | 0 |  |  | North IRL B | -1 |  |  | 723 | ROCK-17 | Barton Park Regional Detention System | City of Rockledge |  | 129.6532 | 0.58539
620000 | 1300000 | 1300000 | North IRL | B | IR8-11 | 62-304.520 (6), F.A.C. | 0.36 | 0.48 | City of Rockledge | 0.0023808 | 3943.033 | 10.492 | 1.3944 | 0.024979 | 0.0033198 | 9.3875 | 1430 | Professional Services | 1430 | City of Rockledge Brevard County | City of Rockledge |  |  |  | 0 | 1 | 0.024979 | 0.0033198 | 9.3875 |  | -1 | -1 | -1 | -1 | 0 |  |  | North IRL B | -1 |  |  | 723 | ROCK-17 | Barton Park Regional Detention System | City of Rockledge |  | 42.6056 | 0.0076135
620000 | 1300000 | 1300000 | North IRL | B | IR8-11 | 62-304.520 (6), F.A.C. | 0.36 | 0.48 | Natural Lands | 0.61776 | 3093.7451 | 7.6286 | 0.77457 | 4.7127 | 0.4785 | 1911.2026 | 6460 | Mixed scrub-shrub wetland | 6460 | City of Rockledge Brevard County | City of Rockledge |  |  | Natural Lands | 0 | 1 | 4.7127 | 0.4785 | 1911.2026 |  | -1 | -1 | -1 | -1 | 0 |  |  | North IRL B | -1 |  |  | 723 | ROCK-17 | Barton Park Regional Detention System | City of Rockledge |  | 200 | 1.55
620000 | 1300000 | 1300000 | North IRL | B | IR8-11 | 62-304.520 (6), F.A.C. | 0.36 | 0.48 | City of Rockledge | 0.61776 | 3927.6837 | 7.4714 | 1.012 | 4.6156 | 0.62517 | 2426.3795 | 1750 | Governmental | 1750 | City of Rockledge Brevard County | City of Rockledge |  |  |  | 0 | 1 | 4.6156 | 0.62517 | 2426.3795 |  | -1 | -1 | -1 | -1 | 0 |  |  | North IRL B | -1 |  |  | 723 | ROCK-17 | Barton Park Regional Detention System | City of Rockledge |  | 200 | 1.9679
620000 | 1300000 | 1300000 | North IRL | B | IR8-11 | 62-304.520 (6), F.A.C. | 0.36 | 0.48 | City of Rockledge | 0.61776 | 3904.8934 | 11.9776 | 1.5816 | 7.3994 | 0.97702 | 2412.3005 | 1410 | Retail Sales and Services | 1410 | City of Rockledge Brevard County | City of Rockledge |  |  |  | 0 | 1 | 7.3994 | 0.97702 | 2412.3005 |  | -1 | -1 | -1 | -1 | 0 |  |  | North IRL B | -1 |  |  | 723 | ROCK-17 | Barton Park Regional Detention System | City of Rockledge |  | 200 | 1.9564
620000 | 1300000 | 1300000 | North IRL | B | IR8-11 | 62-304.520 (6), F.A.C. | 0.36 | 0.48 | City of Rockledge | 0.61776 | 3881.1958 | 8.0591 | 1.1873 | 4.9786 | 0.73345 | 2397.6609 | 8310 | Electrical power facilities | 8310 | City of Rockledge Brevard County | City of Rockledge |  |  |  | 0 | 1 | 4.9786 | 0.73345 | 2397.6609 |  | -1 | -1 | -1 | -1 | 0 |  |  | North IRL B | -1 |  |  | 723 | ROCK-17 | Barton Park Regional Detention System | City of Rockledge |  | 200 | 1.9446
620000 | 1300000 | 1300000 | North IRL | B | IR8-11 | 62-304.520 (6), F.A.C. | 0.36 | 0.48 | City of Rockledge | 0.18479 | 2702.5468 | 3.0476 | 0.38648 | 0.56317 | 0.071418 | 499.4092 | 1400 | Commercial and Services | 1400 | City of Rockledge Brevard County | City of Rockledge |  |  |  | 0 | 1 | 0.56317 | 0.071418 | 499.4092 |  | -1 | -1 | -1 | -1 | 0 |  |  | North IRL B | -1 |  |  | 723 | ROCK-17 | Barton Park Regional Detention System | City of Rockledge |  | 137.9033 | 0.40504
620000 | 1300000 | 1300000 | North IRL | B | IR8-11 | 62-304.520 (6), F.A.C. | 0.36 | 0.48 | City of Rockledge | 0.20264 | 2702.5468 | 3.0476 | 0.38648 | 0.61756 | 0.078316 | 547.6449 | 1700 | Institutional (Educational,religious,health and military facilities) | 1700 | City of Rockledge Brevard County | City of Rockledge |  |  |  | 0 | 1 | 0.61756 | 0.078316 | 547.6449 |  | -1 | -1 | -1 | -1 | 0 |  |  | North IRL B | -1 |  |  | 723 | ROCK-17 | Barton Park Regional Detention System | City of Rockledge |  | 128.5153 | 0.44416
620000 | 1300000 | 1300000 | North IRL | B | IR8-11 | 62-304.520 (6), F.A.C. | 0.36 | 0.48 | City of Rockledge | 0.23033 | 2702.5468 | 3.0476 | 0.38648 | 0.70195 | 0.089018 | 622.4807 | 7420 | Borrow areas | 7420 | City of Rockledge Brevard County | City of Rockledge |  |  |  | 0 | 1 | 0.70195 | 0.089018 | 622.4807 |  | -1 | -1 | -1 | -1 | 0 |  |  | North IRL B | -1 |  |  | 723 | ROCK-17 | Barton Park Regional Detention System | City of Rockledge |  | 126.9109 | 0.50485
620000 | 1300000 | 1300000 | North IRL | B | IR8-11 | 62-304.520 (6), F.A.C. | 0.36 | 0.48 | City of Rockledge | 0.61776 | 3910.9944 | 7.4916 | 1.0192 | 4.628 | 0.6296 | 2416.0694 | 1750 | Governmental | 1750 | City of Rockledge Brevard County | City of Rockledge |  |  |  | 0 | 1 | 4.628 | 0.6296 | 2416.0694 |  | -1 | -1 | -1 | -1 | 0 |  |  | North IRL B | -1 |  |  | 723 | ROCK-17 | Barton Park Regional Detention System | City of Rockledge |  | 200 | 1.9595
620000 | 1300000 | 1300000 | North IRL | B | IR8-11 | 62-304.520 (6), F.A.C. | 0.36 | 0.48 | City of Rockledge | 0.26391 | 3955.932 | 10.2256 | 1.5163 | 2.6987 | 0.40017 | 1044.0288 | 1200 | Residential, Medium Density-Two-five dwellingunits per acre | 1200 | City of Rockledge Brevard County | City of Rockledge |  |  |  | 0 | 1 | 2.6987 | 0.40017 | 1044.0288 |  | -1 | -1 | -1 | -1 | 0 |  |  | North IRL B | -1 |  |  | 723 | ROCK-17 | Barton Park Regional Detention System | City of Rockledge |  | 191.3088 | 0.84674
620000 | 1300000 | 1300000 | North IRL | B | IR8-11 | 62-304.520 (6), F.A.C. | 0.36 | 0.48 | City of Rockledge | 0.039311 | 3955.932 | 10.2256 | 1.5163 | 0.40198 | 0.059607 | 155.5118 | 1210 | Fixed Single Family Units | 1210 | City of Rockledge Brevard County | City of Rockledge |  |  |  | 0 | 1 | 0.40198 | 0.059607 | 155.5118 |  | -1 | -1 | -1 | -1 | 0 |  |  | North IRL B | -1 |  |  | 723 | ROCK-17 | Barton Park Regional Detention System | City of Rockledge |  | 65.8473 | 0.12612
620000 | 1300000 | 1300000 | North IRL | B | IR8-11 | 62-304.520 (6), F.A.C. | 0.36 | 0.48 | City of Rockledge | 0.016611 | 3955.932 | 10.2256 | 1.5163 | 0.16986 | 0.025188 | 65.7137 | 1210 | Fixed Single Family Units | 1210 | City of Rockledge Brevard County | City of Rockledge |  |  |  | 0 | 1 | 0.16986 | 0.025188 | 65.7137 |  | -1 | -1 | -1 | -1 | 0 |  |  | North IRL B | -1 |  |  | 723 | ROCK-17 | Barton Park Regional Detention System | City of Rockledge |  | 35.5817 | 0.053296
620000 | 1300000 | 1300000 | North IRL | B | IR8-11 | 62-304.520 (6), F.A.C. | 0.36 | 0.48 | City of Rockledge | 0.088792 | 3955.932 | 10.2256 | 1.5163 | 0.90795 | 0.13464 | 351.2555 | 1210 | Fixed Single Family Units | 1210 | City of Rockledge Brevard County | City of Rockledge |  |  |  | 0 | 1 | 0.90795 | 0.13464 | 351.2555 |  | -1 | -1 | -1 | -1 | 0 |  |  | North IRL B | -1 |  |  | 723 | ROCK-17 | Barton Park Regional Detention System | City of Rockledge |  | 84.5192 | 0.28488
620000 | 1300000 | 1300000 | North IRL | B | IR8-11 | 62-304.520 (6), F.A.C. | 0.36 | 0.48 | City of Rockledge | 0.20045 | 3955.932 | 10.2256 | 1.5163 | 2.0497 | 0.30395 | 792.9766 | 1210 | Fixed Single Family Units | 1210 | City of Rockledge Brevard County | City of Rockledge |  |  |  | 0 | 1 | 2.0497 | 0.30395 | 792.9766 |  | -1 | -1 | -1 | -1 | 0 |  |  | North IRL B | -1 |  |  | 723 | ROCK-17 | Barton Park Regional Detention System | City of Rockledge |  | 111.781 | 0.64313
620000 | 1300000 | 1300000 | North IRL | B | IR8-11 | 62-304.520 (6), F.A.C. | 0.36 | 0.48 | City of Rockledge | 0.0085534 | 3955.932 | 10.2256 | 1.5163 | 0.087463 | 0.012969 | 33.8366 | 1210 | Fixed Single Family Units | 1210 | City of Rockledge Brevard County | City of Rockledge |  |  |  | 0 | 1 | 0.087463 | 0.012969 | 33.8366 |  | -1 | -1 | -1 | -1 | 0 |  |  | North IRL B | -1 |  |  | 723 | ROCK-17 | Barton Park Regional Detention System | City of Rockledge |  | 29.9286 | 0.027443
620000 | 1300000 | 1300000 | North IRL | B | IR8-11 | 62-304.520 (6), F.A.C. | 0.36 | 0.48 | City of Rockledge | 0.00012821 | 3955.932 | 10.2256 | 1.5163 | 0.001311 | 0.00019441 | 0.5072 | 1210 | Fixed Single Family Units | 1210 | City of Rockledge Brevard County | City of Rockledge |  |  |  | 0 | 1 | 0.001311 | 0.00019441 | 0.5072 |  | -1 | -1 | -1 | -1 | 0 |  |  | North IRL B | -1 |  |  | 723 | ROCK-17 | Barton Park Regional Detention System | City of Rockledge |  | 4.0298 | 0.00041135
620000 | 1300000 | 1300000 | North IRL | B | IR8-11 | 62-304.520 (6), F.A.C. | 0.36 | 0.48 | City of Rockledge | 0.54577 | 4026.3345 | 8.9636 | 1.2164 | 4.892 | 0.66386 | 2197.4352 | 1410 | Retail Sales and Services | 1410 | City of Rockledge Brevard County | City of Rockledge |  |  |  | 0 | 1 | 4.892 | 0.66386 | 2441.1226 |  | -1 | -1 | -1 | -1 | 0 |  |  | North IRL B | -1 |  |  | 723 | ROCK-17 | Barton Park Regional Detention System | City of Rockledge |  | 188.9754 | 1.9798
620000 | 1300000 | 1300000 | North IRL | B | IR8-11 | 62-304.520 (6), F.A.C. | 0.36 | 0.48 | City of Rockledge | 0.13348 | 3834.9093 | 7.6696 | 1.0475 | 1.0237 | 0.13982 | 511.87 | 1710 | Educational Facilities | 1710 | City of Rockledge Brevard County | City of Rockledge |  |  |  | 0 | 1 | 1.0237 | 0.13982 | 2369.0668 |  | -1 | -1 | -1 | -1 | 0 |  |  | North IRL B | -1 |  |  | 723 | ROCK-17 | Barton Park Regional Detention System | City of Rockledge |  | 93.7534 | 1.9214
620000 | 1300000 | 1300000 | North IRL | B | IR8-11 | 62-304.520 (6), F.A.C. | 0.36 | 0.48 | City of Rockledge | 0.0029762 | 3489.556 | 7.9162 | 1.1942 | 0.02356 | 0.0035541 | 10.3855 | 1300 | Residential, High Density | 1300 | City of Rockledge Brevard County | City of Rockledge |  |  |  | 0 | 1 | 0.02356 | 0.0035541 | 489.3023 |  | -1 | -1 | -1 | -1 | 0 |  |  | North IRL B | -1 |  |  | 723 | ROCK-17 | Barton Park Regional Detention System | City of Rockledge |  | 100.7306 | 0.39684
620000 | 1300000 | 1300000 | North IRL | B | IR8-11 | 62-304.520 (6), F.A.C. | 0.36 | 0.48 | City of Rockledge | 0.015534 | 3489.556 | 7.9162 | 1.1942 | 0.12297 | 0.018551 | 54.208 | 1330 | Residential, High density; Multiple Dwelling Units, Low Rise <Two stories or less> | 1330 | City of Rockledge Brevard County | City of Rockledge |  |  |  | 0 | 1 | 0.12297 | 0.018551 | 54.208 |  | -1 | -1 | -1 | -1 | 0 |  |  | North IRL B | -1 |  |  | 723 | ROCK-17 | Barton Park Regional Detention System | City of Rockledge |  | 32.0768 | 0.043964
620000 | 1300000 | 1300000 | North IRL | B | IR8-11 | 62-304.520 (6), F.A.C. | 0.36 | 0.48 | City of Rockledge | 0.012202 | 3489.556 | 7.9162 | 1.1942 | 0.096591 | 0.014571 | 42.5787 | 1330 | Residential, High density; Multiple Dwelling Units, Low Rise <Two stories or less> | 1330 | City of Rockledge Brevard County | City of Rockledge |  |  |  | 0 | 1 | 0.096591 | 0.014571 | 42.5787 |  | -1 | -1 | -1 | -1 | 0 |  |  | North IRL B | -1 |  |  | 723 | ROCK-17 | Barton Park Regional Detention System | City of Rockledge |  | 28.261 | 0.034533
620000 | 1300000 | 1300000 | North IRL | B | IR8-11 | 62-304.520 (6), F.A.C. | 0.36 | 0.48 | City of Rockledge | 0.050641 | 3489.556 | 7.9162 | 1.1942 | 0.40088 | 0.060475 | 176.7153 | 1330 | Residential, High density; Multiple Dwelling Units, Low Rise <Two stories or less> | 1330 | City of Rockledge Brevard County | City of Rockledge |  |  |  | 0 | 1 | 0.40088 | 0.060475 | 176.7153 |  | -1 | -1 | -1 | -1 | 0 |  |  | North IRL B | -1 |  |  | 723 | ROCK-17 | Barton Park Regional Detention System | City of Rockledge |  | 65.6691 | 0.14332
620000 | 1300000 | 1300000 | North IRL | B | IR8-11 | 62-304.520 (6), F.A.C. | 0.36 | 0.48 | City of Rockledge | 0.027513 | 3489.556 | 7.9162 | 1.1942 | 0.2178 | 0.032856 | 96.0087 | 1330 | Residential, High density; Multiple Dwelling Units, Low Rise <Two stories or less> | 1330 | City of Rockledge Brevard County | City of Rockledge |  |  |  | 0 | 1 | 0.2178 | 0.032856 | 96.0087 |  | -1 | -1 | -1 | -1 | 0 |  |  | North IRL B | -1 |  |  | 723 | ROCK-17 | Barton Park Regional Detention System | City of Rockledge |  | 42.7624 | 0.077866
620000 | 1300000 | 1300000 | North IRL | B | IR8-11 | 62-304.520 (6), F.A.C. | 0.36 | 0.48 | City of Rockledge | 0.29133 | 3406.1212 | 9.3292 | 1.2238 | 2.7179 | 0.35652 | 992.2991 | 1400 | Commercial and Services | 1400 | City of Rockledge Brevard County | City of Rockledge |  |  |  | 0 | 1 | 2.7179 | 0.35652 | 992.2991 |  | -1 | -1 | -1 | -1 | 0 |  |  | North IRL B | -1 |  |  | 723 | ROCK-17 | Barton Park Regional Detention System | City of Rockledge |  | 166.088 | 0.80478
620000 | 1300000 | 1300000 | North IRL | B | IR8-11 | 62-304.520 (6), F.A.C. | 0.36 | 0.48 | City of Rockledge | 0.074238 | 3406.1212 | 9.3292 | 1.2238 | 0.69258 | 0.090851 | 252.8636 | 7420 | Borrow areas | 7420 | City of Rockledge Brevard County | City of Rockledge |  |  |  | 0 | 1 | 0.69258 | 0.090851 | 252.8636 |  | -1 | -1 | -1 | -1 | 0 |  |  | North IRL B | -1 |  |  | 723 | ROCK-17 | Barton Park Regional Detention System | City of Rockledge |  | 100.6267 | 0.20508
620000 | 1300000 | 1300000 | North IRL | B | IR8-11 | 62-304.520 (6), F.A.C. | 0.36 | 0.48 | City of Rockledge | 0.1443 | 3406.1212 | 9.3292 | 1.2238 | 1.3462 | 0.17659 | 491.4913 | 1410 | Retail Sales and Services | 1410 | City of Rockledge Brevard County | City of Rockledge |  |  |  | 0 | 1 | 1.3462 | 0.17659 | 491.4913 |  | -1 | -1 | -1 | -1 | 0 |  |  | North IRL B | -1 |  |  | 723 | ROCK-17 | Barton Park Regional Detention System | City of Rockledge |  | 103.404 | 0.39861
620000 | 1300000 | 1300000 | North IRL | B | IR8-11 | 62-304.520 (6), F.A.C. | 0.36 | 0.48 | City of Rockledge | 0.1079 | 3406.1212 | 9.3292 | 1.2238 | 1.0066 | 0.13205 | 367.5232 | 1430 | Professional Services | 1430 | City of Rockledge Brevard County | City of Rockledge |  |  |  | 0 | 1 | 1.0066 | 0.13205 | 367.5232 |  | -1 | -1 | -1 | -1 | 0 |  |  | North IRL B | -1 |  |  | 723 | ROCK-17 | Barton Park Regional Detention System | City of Rockledge |  | 85.5148 | 0.29807
620000 | 1300000 | 1300000 | North IRL | B | IR8-11 | 62-304.520 (6), F.A.C. | 0.36 | 0.48 | City of Rockledge | 0.0037913 | 3967.7283 | 9.5143 | 1.3796 | 0.036072 | 0.0052307 | 15.043 | 1200 | Residential, Medium Density-Two-five dwellingunits per acre | 1200 | City of Rockledge Brevard County | City of Rockledge |  |  |  | 0 | 1 | 0.036072 | 0.0052307 | 15.043 |  | -1 | -1 | -1 | -1 | 0 |  |  | North IRL B | -1 |  |  | 723 | ROCK-17 | Barton Park Regional Detention System | City of Rockledge |  | 20.4812 | 0.0122
620000 | 1300000 | 1300000 | North IRL | B | IR8-11 | 62-304.520 (6), F.A.C. | 0.36 | 0.48 | City of Rockledge | 0.044241 | 3967.7283 | 9.5143 | 1.3796 | 0.42092 | 0.061037 | 175.5374 | 1210 | Fixed Single Family Units | 1210 | City of Rockledge Brevard County | City of Rockledge |  |  |  | 0 | 1 | 0.42092 | 0.061037 | 175.5374 |  | -1 | -1 | -1 | -1 | 0 |  |  | North IRL B | -1 |  |  | 723 | ROCK-17 | Barton Park Regional Detention System | City of Rockledge |  | 66.476 | 0.14237
620000 | 1300000 | 1300000 | North IRL | B | IR8-11 | 62-304.520 (6), F.A.C. | 0.36 | 0.48 | City of Rockledge | 0.036721 | 3967.7283 | 9.5143 | 1.3796 | 0.34938 | 0.050662 | 145.6998 | 1210 | Fixed Single Family Units | 1210 | City of Rockledge Brevard County | City of Rockledge |  |  |  | 0 | 1 | 0.34938 | 0.050662 | 145.6998 |  | -1 | -1 | -1 | -1 | 0 |  |  | North IRL B | -1 |  |  | 723 | ROCK-17 | Barton Park Regional Detention System | City of Rockledge |  | 51.2786 | 0.11817
620000 | 1300000 | 1300000 | North IRL | B | IR8-11 | 62-304.520 (6), F.A.C. | 0.36 | 0.48 | City of Rockledge | 0.24011 | 3967.7283 | 9.5143 | 1.3796 | 2.2844 | 0.33126 | 952.6745 | 1210 | Fixed Single Family Units | 1210 | City of Rockledge Brevard County | City of Rockledge |  |  |  | 0 | 1 | 2.2844 | 0.33126 | 952.6745 |  | -1 | -1 | -1 | -1 | 0 |  |  | North IRL B | -1 |  |  | 723 | ROCK-17 | Barton Park Regional Detention System | City of Rockledge |  | 122.4562 | 0.77265
620000 | 1300000 | 1300000 | North IRL | B | IR8-11 | 62-304.520 (6), F.A.C. | 0.36 | 0.48 | City of Rockledge | 0.076569 | 3967.7283 | 9.5143 | 1.3796 | 0.7285 | 0.10564 | 303.8039 | 1210 | Fixed Single Family Units | 1210 | City of Rockledge Brevard County | City of Rockledge |  |  |  | 0 | 1 | 0.7285 | 0.10564 | 303.8039 |  | -1 | -1 | -1 | -1 | 0 |  |  | North IRL B | -1 |  |  | 723 | ROCK-17 | Barton Park Regional Detention System | City of Rockledge |  | 74.7155 | 0.24639
620000 | 1300000 | 1300000 | North IRL | B | IR8-11 | 62-304.520 (6), F.A.C. | 0.36 | 0.48 | City of Rockledge | 0.011783 | 3967.7283 | 9.5143 | 1.3796 | 0.1121 | 0.016256 | 46.75 | 1210 | Fixed Single Family Units | 1210 | City of Rockledge Brevard County | City of Rockledge |  |  |  | 0 | 1 | 0.1121 | 0.016256 | 46.75 |  | -1 | -1 | -1 | -1 | 0 |  |  | North IRL B | -1 |  |  | 723 | ROCK-17 | Barton Park Regional Detention System | City of Rockledge |  | 36.655 | 0.037916
620000 | 1300000 | 1300000 | North IRL | B | IR8-11 | 62-304.520 (6), F.A.C. | 0.36 | 0.48 | City of Rockledge | 0.0035832 | 3967.7283 | 9.5143 | 1.3796 | 0.034091 | 0.0049435 | 14.217 | 1210 | Fixed Single Family Units | 1210 | City of Rockledge Brevard County | City of Rockledge |  |  |  | 0 | 1 | 0.034091 | 0.0049435 | 14.217 |  | -1 | -1 | -1 | -1 | 0 |  |  | North IRL B | -1 |  |  | 723 | ROCK-17 | Barton Park Regional Detention System | City of Rockledge |  | 21.22 | 0.01153
620000 | 1300000 | 1300000 | North IRL | B | IR8-11 | 62-304.520 (6), F.A.C. | 0.36 | 0.48 | City of Rockledge | 0.20097 | 3967.7283 | 9.5143 | 1.3796 | 1.9121 | 0.27727 | 797.3925 | 1750 | Governmental | 1750 | City of Rockledge Brevard County | City of Rockledge |  |  |  | 0 | 1 | 1.9121 | 0.27727 | 797.3925 |  | -1 | -1 | -1 | -1 | 0 |  |  | North IRL B | -1 |  |  | 723 | ROCK-17 | Barton Park Regional Detention System | City of Rockledge |  | 130.2722 | 0.64671
620000 | 1300000 | 1300000 | North IRL | B | IR8-11 | 62-304.520 (6), F.A.C. | 0.36 | 0.48 | City of Rockledge | 0.21722 | 4031.0625 | 11.5756 | 1.5266 | 2.5145 | 0.33162 | 875.6387 | 1400 | Commercial and Services | 1400 | City of Rockledge Brevard County | City of Rockledge |  |  |  | 0 | 1 | 2.5145 | 0.33162 | 1053.6659 |  | -1 | -1 | -1 | -1 | 0 |  |  | North IRL B | -1 |  |  | 723 | ROCK-17 | Barton Park Regional Detention System | City of Rockledge |  | 163.3228 | 0.85455
620000 | 1300000 | 1300000 | North IRL | B | IR8-11 | 62-304.520 (6), F.A.C. | 0.36 | 0.48 | City of Rockledge | 0.12626 | 4031.0625 | 11.5756 | 1.5266 | 1.4615 | 0.19275 | 508.95 | 1750 | Governmental | 1750 | City of Rockledge Brevard County | City of Rockledge |  |  |  | 0 | 1 | 1.4615 | 0.19275 | 508.95 |  | -1 | -1 | -1 | -1 | 0 |  |  | North IRL B | -1 |  |  | 723 | ROCK-17 | Barton Park Regional Detention System | City of Rockledge |  | 94.4381 | 0.41277
620000 | 1300000 | 1300000 | North IRL | B | IR8-11 | 62-304.520 (6), F.A.C. | 0.36 | 0.48 | City of Rockledge | 0.047583 | 4031.0625 | 11.5756 | 1.5266 | 0.5508 | 0.072641 | 191.8093 | 1430 | Professional Services | 1430 | City of Rockledge Brevard County | City of Rockledge |  |  |  | 0 | 1 | 0.5508 | 0.072641 | 191.8093 |  | -1 | -1 | -1 | -1 | 0 |  |  | North IRL B | -1 |  |  | 723 | ROCK-17 | Barton Park Regional Detention System | City of Rockledge |  | 73.504 | 0.15556
620000 | 1300000 | 1300000 | North IRL | B | IR8-11 | 62-304.520 (6), F.A.C. | 0.36 | 0.48 | City of Rockledge | 0.1383 | 4031.0625 | 11.5756 | 1.5266 | 1.6009 | 0.21112 | 557.4778 | 1410 | Retail Sales and Services | 1410 | City of Rockledge Brevard County | City of Rockledge |  |  |  | 0 | 1 | 1.6009 | 0.21112 | 557.4778 |  | -1 | -1 | -1 | -1 | 0 |  |  | North IRL B | -1 |  |  | 723 | ROCK-17 | Barton Park Regional Detention System | City of Rockledge |  | 122.3945 | 0.45213
620000 | 1300000 | 1300000 | North IRL | B | IR8-11 | 62-304.520 (6), F.A.C. | 0.36 | 0.48 | City of Rockledge | 0.61776 | 3061.9285 | 6.389 | 0.86234 | 3.9469 | 0.53273 | 1891.5475 | 1660 | Holding Ponds | 1660 | City of Rockledge Brevard County | City of Rockledge |  |  |  | 0 | 1 | 3.9469 | 0.53273 | 1891.5475 |  | -1 | -1 | -1 | -1 | 0 |  |  | North IRL B | -1 |  |  | 723 | ROCK-17 | Barton Park Regional Detention System | City of Rockledge |  | 200 | 1.5341
620000 | 1300000 | 1300000 | North IRL | B | IR8-11 | 62-304.520 (6), F.A.C. | 0.36 | 0.48 | City of Rockledge | 0.047324 | 3988.1136 | 11.5116 | 2.2224 | 0.54478 | 0.10517 | 188.7346 | 1330 | Residential, High density; Multiple Dwelling Units, Low Rise <Two stories or less> | 1330 | City of Rockledge Brevard County | City of Rockledge |  |  |  | 0 | 1 | 0.54478 | 0.10517 | 188.7346 |  | -1 | -1 | -1 | -1 | 0 |  |  | North IRL B | -1 |  |  | 723 | ROCK-17 | Barton Park Regional Detention System | City of Rockledge |  | 66.993 | 0.15307
620000 | 1300000 | 1300000 | North IRL | B | IR8-11 | 62-304.520 (6), F.A.C. | 0.36 | 0.48 | City of Rockledge | 0.15317 | 3988.1136 | 11.5116 | 2.2224 | 1.7633 | 0.34042 | 610.8757 | 1330 | Residential, High density; Multiple Dwelling Units, Low Rise <Two stories or less> | 1330 | City of Rockledge Brevard County | City of Rockledge |  |  |  | 0 | 1 | 1.7633 | 0.34042 | 610.8757 |  | -1 | -1 | -1 | -1 | 0 |  |  | North IRL B | -1 |  |  | 723 | ROCK-17 | Barton Park Regional Detention System | City of Rockledge |  | 99.6562 | 0.49544
620000 | 1300000 | 1300000 | North IRL | B | IR8-11 | 62-304.520 (6), F.A.C. | 0.36 | 0.48 | City of Rockledge | 0.073684 | 3988.1136 | 11.5116 | 2.2224 | 0.84822 | 0.16376 | 293.8601 | 1330 | Residential, High density; Multiple Dwelling Units, Low Rise <Two stories or less> | 1330 | City of Rockledge Brevard County | City of Rockledge |  |  |  | 0 | 1 | 0.84822 | 0.16376 | 293.8601 |  | -1 | -1 | -1 | -1 | 0 |  |  | North IRL B | -1 |  |  | 723 | ROCK-17 | Barton Park Regional Detention System | City of Rockledge |  | 74.2438 | 0.23833
620000 | 1300000 | 1300000 | North IRL | B | IR8-11 | 62-304.520 (6), F.A.C. | 0.36 | 0.48 | City of Rockledge | 0.072352 | 3988.1136 | 11.5116 | 2.2224 | 0.83289 | 0.1608 | 288.5482 | 1330 | Residential, High density; Multiple Dwelling Units, Low Rise <Two stories or less> | 1330 | City of Rockledge Brevard County | City of Rockledge |  |  |  | 0 | 1 | 0.83289 | 0.1608 | 288.5482 |  | -1 | -1 | -1 | -1 | 0 |  |  | North IRL B | -1 |  |  | 723 | ROCK-17 | Barton Park Regional Detention System | City of Rockledge |  | 72.4671 | 0.23402
620000 | 1300000 | 1300000 | North IRL | B | IR8-11 | 62-304.520 (6), F.A.C. | 0.36 | 0.48 | City of Rockledge | 0.072008 | 3988.1136 | 11.5116 | 2.2224 | 0.82893 | 0.16003 | 287.1769 | 1330 | Residential, High density; Multiple Dwelling Units, Low Rise <Two stories or less> | 1330 | City of Rockledge Brevard County | City of Rockledge |  |  |  | 0 | 1 | 0.82893 | 0.16003 | 287.1769 |  | -1 | -1 | -1 | -1 | 0 |  |  | North IRL B | -1 |  |  | 723 | ROCK-17 | Barton Park Regional Detention System | City of Rockledge |  | 72.6493 | 0.23291
620000 | 1300000 | 1300000 | North IRL | B | IR8-11 | 62-304.520 (6), F.A.C. | 0.36 | 0.48 | City of Rockledge | 0.039344 | 3988.1136 | 11.5116 | 2.2224 | 0.45291 | 0.087438 | 156.9068 | 1330 | Residential, High density; Multiple Dwelling Units, Low Rise <Two stories or less> | 1330 | City of Rockledge Brevard County | City of Rockledge |  |  |  | 0 | 1 | 0.45291 | 0.087438 | 156.9068 |  | -1 | -1 | -1 | -1 | 0 |  |  | North IRL B | -1 |  |  | 723 | ROCK-17 | Barton Park Regional Detention System | City of Rockledge |  | 62.5398 | 0.12726
620000 | 1300000 | 1300000 | North IRL | B | IR8-11 | 62-304.520 (6), F.A.C. | 0.36 | 0.48 | City of Rockledge | 0.042894 | 3988.1136 | 11.5116 | 2.2224 | 0.49378 | 0.095329 | 171.0664 | 1330 | Residential, High density; Multiple Dwelling Units, Low Rise <Two stories or less> | 1330 | City of Rockledge Brevard County | City of Rockledge |  |  |  | 0 | 1 | 0.49378 | 0.095329 | 171.0664 |  | -1 | -1 | -1 | -1 | 0 |  |  | North IRL B | -1 |  |  | 723 | ROCK-17 | Barton Park Regional Detention System | City of Rockledge |  | 64.0902 | 0.13874
620000 | 1300000 | 1300000 | North IRL | B | IR8-11 | 62-304.520 (6), F.A.C. | 0.36 | 0.48 | City of Rockledge | 0.045352 | 3988.1136 | 11.5116 | 2.2224 | 0.52207 | 0.10079 | 180.867 | 1330 | Residential, High density; Multiple Dwelling Units, Low Rise <Two stories or less> | 1330 | City of Rockledge Brevard County | City of Rockledge |  |  |  | 0 | 1 | 0.52207 | 0.10079 | 180.867 |  | -1 | -1 | -1 | -1 | 0 |  |  | North IRL B | -1 |  |  | 723 | ROCK-17 | Barton Park Regional Detention System | City of Rockledge |  | 63.0567 | 0.14669
620000 | 1300000 | 1300000 | North IRL | B | IR8-11 | 62-304.520 (6), F.A.C. | 0.36 | 0.48 | City of Rockledge | 0.071632 | 3988.1136 | 11.5116 | 2.2224 | 0.8246 | 0.1592 | 285.6751 | 1330 | Residential, High density; Multiple Dwelling Units, Low Rise <Two stories or less> | 1330 | City of Rockledge Brevard County | City of Rockledge |  |  |  | 0 | 1 | 0.8246 | 0.1592 | 285.6751 |  | -1 | -1 | -1 | -1 | 0 |  |  | North IRL B | -1 |  |  | 723 | ROCK-17 | Barton Park Regional Detention System | City of Rockledge |  | 72.8218 | 0.23169
620000 | 1300000 | 1300000 | North IRL | B | IR8-11 | 62-304.520 (6), F.A.C. | 0.36 | 0.48 | City of Rockledge | 0.0011239 | 3900.9676 | 10.0947 | 1.4973 | 0.011345 | 0.0016827 | 4.3842 | 1200 | Residential, Medium Density-Two-five dwellingunits per acre | 1200 | City of Rockledge Brevard County | City of Rockledge |  |  |  | 0 | 1 | 0.011345 | 0.0016827 | 4.3842 |  | -1 | -1 | -1 | -1 | 0 |  |  | North IRL B | -1 |  |  | 723 | ROCK-17 | Barton Park Regional Detention System | City of Rockledge |  | 10.4072 | 0.0035557
620000 | 1300000 | 1300000 | North IRL | B | IR8-11 | 62-304.520 (6), F.A.C. | 0.36 | 0.48 | City of Rockledge | 0.09724 | 3900.9676 | 10.0947 | 1.4973 | 0.98161 | 0.14559 | 379.3291 | 1210 | Fixed Single Family Units | 1210 | City of Rockledge Brevard County | City of Rockledge |  |  |  | 0 | 1 | 0.98161 | 0.14559 | 379.3291 |  | -1 | -1 | -1 | -1 | 0 |  |  | North IRL B | -1 |  |  | 723 | ROCK-17 | Barton Park Regional Detention System | City of Rockledge |  | 107.2346 | 0.30765
620000 | 1300000 | 1300000 | North IRL | B | IR8-11 | 62-304.520 (6), F.A.C. | 0.36 | 0.48 | City of Rockledge | 0.088502 | 3900.9676 | 10.0947 | 1.4973 | 0.8934 | 0.13251 | 345.2423 | 1210 | Fixed Single Family Units | 1210 | City of Rockledge Brevard County | City of Rockledge |  |  |  | 0 | 1 | 0.8934 | 0.13251 | 345.2423 |  | -1 | -1 | -1 | -1 | 0 |  |  | North IRL B | -1 |  |  | 723 | ROCK-17 | Barton Park Regional Detention System | City of Rockledge |  | 76.644 | 0.28
620000 | 1300000 | 1300000 | North IRL | B | IR8-11 | 62-304.520 (6), F.A.C. | 0.36 | 0.48 | City of Rockledge | 0.61776 | 3901.4745 | 7.4732 | 1.0167 | 4.6167 | 0.62805 | 2410.1884 | 1750 | Governmental | 1750 | City of Rockledge Brevard County | City of Rockledge |  |  |  | 0 | 1 | 4.6167 | 0.62805 | 2410.1884 |  | -1 | -1 | -1 | -1 | 0 |  |  | North IRL B | -1 |  |  | 723 | ROCK-17 | Barton Park Regional Detention System | City of Rockledge |  | 200 | 1.9547
620000 | 1300000 | 1300000 | North IRL | B | IR8-11 | 62-304.520 (6), F.A.C. | 0.36 | 0.48 | City of Rockledge | 0.27039 | 3497.0979 | 8.9335 | 1.1628 | 2.4155 | 0.31441 | 945.5826 | 1400 | Commercial and Services | 1400 | City of Rockledge Brevard County | City of Rockledge |  |  |  | 0 | 1 | 2.4155 | 0.31441 | 945.5826 |  | -1 | -1 | -1 | -1 | 0 |  |  | North IRL B | -1 |  |  | 723 | ROCK-17 | Barton Park Regional Detention System | City of Rockledge |  | 143.6026 | 0.7669
620000 | 1300000 | 1300000 | North IRL | B | IR8-11 | 62-304.520 (6), F.A.C. | 0.36 | 0.48 | Natural Lands | 0.066756 | 3497.0979 | 8.9335 | 1.1628 | 0.59637 | 0.077623 | 233.4524 | 6460 | Mixed scrub-shrub wetland | 6460 | City of Rockledge Brevard County | City of Rockledge |  |  | Natural Lands | 0 | 1 | 0.59637 | 0.077623 | 233.4524 |  | -1 | -1 | -1 | -1 | 0 |  |  | North IRL B | -1 |  |  | 723 | ROCK-17 | Barton Park Regional Detention System | City of Rockledge |  | 95.1149 | 0.18934
620000 | 1300000 | 1300000 | North IRL | B | IR8-11 | 62-304.520 (6), F.A.C. | 0.36 | 0.48 | City of Rockledge | 0.28062 | 3497.0979 | 8.9335 | 1.1628 | 2.5069 | 0.3263 | 981.3442 | 8120 | Railroads | 8120 | City of Rockledge Brevard County | City of Rockledge |  |  |  | 0 | 1 | 2.5069 | 0.3263 | 981.3442 |  | -1 | -1 | -1 | -1 | 0 |  |  | North IRL B | -1 |  |  | 723 | ROCK-17 | Barton Park Regional Detention System | City of Rockledge |  | 148.3685 | 0.7959
620000 | 1300000 | 1300000 | North IRL | B | IR8-11 | 62-304.520 (6), F.A.C. | 0.36 | 0.48 | City of Rockledge | 0.18805 | 3961.9312 | 9.9366 | 1.3264 | 1.8686 | 0.24944 | 745.0579 | 1400 | Commercial and Services | 1400 | City of Rockledge Brevard County | City of Rockledge |  |  |  | 0 | 1 | 1.8686 | 0.24944 | 745.0579 |  | -1 | -1 | -1 | -1 | 0 |  |  | North IRL B | -1 |  |  | 723 | ROCK-17 | Barton Park Regional Detention System | City of Rockledge |  | 166.6668 | 0.60426
620000 | 1300000 | 1300000 | North IRL | B | IR8-11 | 62-304.520 (6), F.A.C. | 0.36 | 0.48 | City of Rockledge | 0.041974 | 3961.9312 | 9.9366 | 1.3264 | 0.41708 | 0.055676 | 166.2984 | 1410 | Retail Sales and Services | 1410 | City of Rockledge Brevard County | City of Rockledge |  |  |  | 0 | 1 | 0.41708 | 0.055676 | 166.2984 |  | -1 | -1 | -1 | -1 | 0 |  |  | North IRL B | -1 |  |  | 723 | ROCK-17 | Barton Park Regional Detention System | City of Rockledge |  | 56.1137 | 0.13487
620000 | 1300000 | 1300000 | North IRL | B | IR8-11 | 62-304.520 (6), F.A.C. | 0.36 | 0.48 | City of Rockledge | 0.094242 | 3961.9312 | 9.9366 | 1.3264 | 0.93644 | 0.12501 | 373.3788 | 1430 | Professional Services | 1430 | City of Rockledge Brevard County | City of Rockledge |  |  |  | 0 | 1 | 0.93644 | 0.12501 | 373.3788 |  | -1 | -1 | -1 | -1 | 0 |  |  | North IRL B | -1 |  |  | 723 | ROCK-17 | Barton Park Regional Detention System | City of Rockledge |  | 78.1803 | 0.30282
620000 | 1300000 | 1300000 | North IRL | B | IR8-11 | 62-304.520 (6), F.A.C. | 0.36 | 0.48 | City of Rockledge | 0.20165 | 3961.9312 | 9.9366 | 1.3264 | 2.0037 | 0.26747 | 798.909 | 1740 | Medical and Health Care | 1740 | City of Rockledge Brevard County | City of Rockledge |  |  |  | 0 | 1 | 2.0037 | 0.26747 | 798.909 |  | -1 | -1 | -1 | -1 | 0 |  |  | North IRL B | -1 |  |  | 723 | ROCK-17 | Barton Park Regional Detention System | City of Rockledge |  | 132.8013 | 0.64794
620000 | 1300000 | 1300000 | North IRL | B | IR8-11 | 62-304.520 (6), F.A.C. | 0.36 | 0.48 | City of Rockledge | 0.091847 | 3961.9312 | 9.9366 | 1.3264 | 0.91265 | 0.12183 | 363.8921 | 1410 | Retail Sales and Services | 1410 | City of Rockledge Brevard County | City of Rockledge |  |  |  | 0 | 1 | 0.91265 | 0.12183 | 363.8921 |  | -1 | -1 | -1 | -1 | 0 |  |  | North IRL B | -1 |  |  | 723 | ROCK-17 | Barton Park Regional Detention System | City of Rockledge |  | 77.2266 | 0.29513
620000 | 1300000 | 1300000 | North IRL | B | IR8-11 | 62-304.520 (6), F.A.C. | 0.36 | 0.48 | Natural Lands | 0.61776 | 3068.2519 | 7.5786 | 0.76772 | 4.6818 | 0.47427 | 1895.4539 | 6460 | Mixed scrub-shrub wetland | 6460 | City of Rockledge Brevard County | City of Rockledge |  |  | Natural Lands | 0 | 1 | 4.6818 | 0.47427 | 1895.4539 |  | -1 | -1 | -1 | -1 | 0 |  |  | North IRL B | -1 |  |  | 723 | ROCK-17 | Barton Park Regional Detention System | City of Rockledge |  | 200 | 1.5373
620000 | 1300000 | 1300000 | North IRL | B | IR8-11 | 62-304.520 (6), F.A.C. | 0.36 | 0.48 | Natural Lands | 0.61776 | 3099.6131 | 7.6413 | 0.7761 | 4.7205 | 0.47945 | 1914.8277 | 6460 | Mixed scrub-shrub wetland | 6460 | City of Rockledge Brevard County | City of Rockledge |  |  | Natural Lands | 0 | 1 | 4.7205 | 0.47945 | 1914.8277 |  | -1 | -1 | -1 | -1 | 0 |  |  | North IRL B | -1 |  |  | 723 | ROCK-17 | Barton Park Regional Detention System | City of Rockledge |  | 200 | 1.553
620000 | 1300000 | 1300000 | North IRL | B | IR8-11 | 62-304.520 (6), F.A.C. | 0.36 | 0.48 | City of Rockledge | 0.060692 | 3974.0855 | 9.6029 | 1.3958 | 0.58282 | 0.084717 | 241.1965 | 1200 | Residential, Medium Density-Two-five dwellingunits per acre | 1200 | City of Rockledge Brevard County | City of Rockledge |  |  |  | 0 | 1 | 0.58282 | 0.084717 | 241.1965 |  | -1 | -1 | -1 | -1 | 0 |  |  | North IRL B | -1 |  |  | 723 | ROCK-17 | Barton Park Regional Detention System | City of Rockledge |  | 109.8229 | 0.19562
620000 | 1300000 | 1300000 | North IRL | B | IR8-11 | 62-304.520 (6), F.A.C. | 0.36 | 0.48 | City of Rockledge | 0.21228 | 3974.0855 | 9.6029 | 1.3958 | 2.0385 | 0.29631 | 843.6175 | 1210 | Fixed Single Family Units | 1210 | City of Rockledge Brevard County | City of Rockledge |  |  |  | 0 | 1 | 2.0385 | 0.29631 | 843.6175 |  | -1 | -1 | -1 | -1 | 0 |  |  | North IRL B | -1 |  |  | 723 | ROCK-17 | Barton Park Regional Detention System | City of Rockledge |  | 117.3267 | 0.6842
620000 | 1300000 | 1300000 | North IRL | B | IR8-11 | 62-304.520 (6), F.A.C. | 0.36 | 0.48 | City of Rockledge | 0.11812 | 3974.0855 | 9.6029 | 1.3958 | 1.1343 | 0.16488 | 469.4341 | 1210 | Fixed Single Family Units | 1210 | City of Rockledge Brevard County | City of Rockledge |  |  |  | 0 | 1 | 1.1343 | 0.16488 | 469.4341 |  | -1 | -1 | -1 | -1 | 0 |  |  | North IRL B | -1 |  |  | 723 | ROCK-17 | Barton Park Regional Detention System | City of Rockledge |  | 92.3137 | 0.38073
620000 | 1300000 | 1300000 | North IRL | B | IR8-11 | 62-304.520 (6), F.A.C. | 0.36 | 0.48 | City of Rockledge | 0.045866 | 3974.0855 | 9.6029 | 1.3958 | 0.44045 | 0.064022 | 182.2756 | 1210 | Fixed Single Family Units | 1210 | City of Rockledge Brevard County | City of Rockledge |  |  |  | 0 | 1 | 0.44045 | 0.064022 | 182.2756 |  | -1 | -1 | -1 | -1 | 0 |  |  | North IRL B | -1 |  |  | 723 | ROCK-17 | Barton Park Regional Detention System | City of Rockledge |  | 73.0455 | 0.14783
620000 | 1300000 | 1300000 | North IRL | B | IR8-11 | 62-304.520 (6), F.A.C. | 0.36 | 0.48 | City of Rockledge | 0.1808 | 3974.0855 | 9.6029 | 1.3958 | 1.7362 | 0.25237 | 718.5213 | 1750 | Governmental | 1750 | City of Rockledge Brevard County | City of Rockledge |  |  |  | 0 | 1 | 1.7362 | 0.25237 | 718.5213 |  | -1 | -1 | -1 | -1 | 0 |  |  | North IRL B | -1 |  |  | 723 | ROCK-17 | Barton Park Regional Detention System | City of Rockledge |  | 129.3314 | 0.58274
620000 | 1300000 | 1300000 | North IRL | B | IR8-11 | 62-304.520 (6), F.A.C. | 0.36 | 0.48 | City of Rockledge | 0.012567 | 3943.1038 | 10.1946 | 1.5118 | 0.12812 | 0.018999 | 49.5538 | 1200 | Residential, Medium Density-Two-five dwellingunits per acre | 1200 | City of Rockledge Brevard County | City of Rockledge |  |  |  | 0 | 1 | 0.12812 | 0.018999 | 49.5538 |  | -1 | -1 | -1 | -1 | 0 |  |  | North IRL B | -1 |  |  | 723 | ROCK-17 | Barton Park Regional Detention System | City of Rockledge |  | 102.0944 | 0.04019
620000 | 1300000 | 1300000 | North IRL | B | IR8-11 | 62-304.520 (6), F.A.C. | 0.36 | 0.48 | City of Rockledge | 0.1696 | 3943.1038 | 10.1946 | 1.5118 | 1.729 | 0.2564 | 668.7483 | 1210 | Fixed Single Family Units | 1210 | City of Rockledge Brevard County | City of Rockledge |  |  |  | 0 | 1 | 1.729 | 0.2564 | 668.7483 |  | -1 | -1 | -1 | -1 | 0 |  |  | North IRL B | -1 |  |  | 723 | ROCK-17 | Barton Park Regional Detention System | City of Rockledge |  | 105.8063 | 0.54237
620000 | 1300000 | 1300000 | North IRL | B | IR8-11 | 62-304.520 (6), F.A.C. | 0.36 | 0.48 | City of Rockledge | 0.1702 | 3943.1038 | 10.1946 | 1.5118 | 1.7351 | 0.2573 | 671.1032 | 1210 | Fixed Single Family Units | 1210 | City of Rockledge Brevard County | City of Rockledge |  |  |  | 0 | 1 | 1.7351 | 0.2573 | 671.1032 |  | -1 | -1 | -1 | -1 | 0 |  |  | North IRL B | -1 |  |  | 723 | ROCK-17 | Barton Park Regional Detention System | City of Rockledge |  | 106.1177 | 0.54428
620000 | 1300000 | 1300000 | North IRL | B | IR8-11 | 62-304.520 (6), F.A.C. | 0.36 | 0.48 | City of Rockledge | 0.0079626 | 3943.1038 | 10.1946 | 1.5118 | 0.081176 | 0.012038 | 31.3974 | 1210 | Fixed Single Family Units | 1210 | City of Rockledge Brevard County | City of Rockledge |  |  |  | 0 | 1 | 0.081176 | 0.012038 | 31.3974 |  | -1 | -1 | -1 | -1 | 0 |  |  | North IRL B | -1 |  |  | 723 | ROCK-17 | Barton Park Regional Detention System | City of Rockledge |  | 63.2155 | 0.025464
620000 | 1300000 | 1300000 | North IRL | B | IR8-11 | 62-304.520 (6), F.A.C. | 0.36 | 0.48 | City of Rockledge | 0.026002 | 3943.1038 | 10.1946 | 1.5118 | 0.26508 | 0.03931 | 102.5294 | 1210 | Fixed Single Family Units | 1210 | City of Rockledge Brevard County | City of Rockledge |  |  |  | 0 | 1 | 0.26508 | 0.03931 | 102.5294 |  | -1 | -1 | -1 | -1 | 0 |  |  | North IRL B | -1 |  |  | 723 | ROCK-17 | Barton Park Regional Detention System | City of Rockledge |  | 67.1603 | 0.083154
620000 | 1300000 | 1300000 | North IRL | B | IR8-11 | 62-304.520 (6), F.A.C. | 0.36 | 0.48 | City of Rockledge | 0.0065906 | 3943.1038 | 10.1946 | 1.5118 | 0.067189 | 0.0099635 | 25.9874 | 1210 | Fixed Single Family Units | 1210 | City of Rockledge Brevard County | City of Rockledge |  |  |  | 0 | 1 | 0.067189 | 0.0099635 | 25.9874 |  | -1 | -1 | -1 | -1 | 0 |  |  | North IRL B | -1 |  |  | 723 | ROCK-17 | Barton Park Regional Detention System | City of Rockledge |  | 38.6822 | 0.021077
620000 | 1300000 | 1300000 | North IRL | B | IR8-11 | 62-304.520 (6), F.A.C. | 0.36 | 0.48 | City of Rockledge | 0.11562 | 3943.1038 | 10.1946 | 1.5118 | 1.1787 | 0.1748 | 455.9151 | 1210 | Fixed Single Family Units | 1210 | City of Rockledge Brevard County | City of Rockledge |  |  |  | 0 | 1 | 1.1787 | 0.1748 | 455.9151 |  | -1 | -1 | -1 | -1 | 0 |  |  | North IRL B | -1 |  |  | 723 | ROCK-17 | Barton Park Regional Detention System | City of Rockledge |  | 91.1848 | 0.36976
620000 | 1300000 | 1300000 | North IRL | B | IR8-11 | 62-304.520 (6), F.A.C. | 0.36 | 0.48 | City of Rockledge | 0.10922 | 3943.1038 | 10.1946 | 1.5118 | 1.1135 | 0.16512 | 430.6708 | 1210 | Fixed Single Family Units | 1210 | City of Rockledge Brevard County | City of Rockledge |  |  |  | 0 | 1 | 1.1135 | 0.16512 | 430.6708 |  | -1 | -1 | -1 | -1 | 0 |  |  | North IRL B | -1 |  |  | 723 | ROCK-17 | Barton Park Regional Detention System | City of Rockledge |  | 88.6282 | 0.34929
620000 | 1300000 | 1300000 | North IRL | B | IR8-11 | 62-304.520 (6), F.A.C. | 0.36 | 0.48 | Natural Lands | 0.61776 | 3089.4718 | 7.6215 | 0.77337 | 4.7083 | 0.47776 | 1908.5627 | 6460 | Mixed scrub-shrub wetland | 6460 | City of Rockledge Brevard County | City of Rockledge |  |  | Natural Lands | 0 | 1 | 4.7083 | 0.47776 | 1908.5627 |  | -1 | -1 | -1 | -1 | 0 |  |  | North IRL B | -1 |  |  | 723 | ROCK-17 | Barton Park Regional Detention System | City of Rockledge |  | 200 | 1.5479
620000 | 1300000 | 1300000 | North IRL | B | IR8-11 | 62-304.520 (6), F.A.C. | 0.36 | 0.48 | City of Rockledge | 0.61776 | 3917.3398 | 7.5038 | 1.0208 | 4.6356 | 0.63063 | 2419.9894 | 1750 | Governmental | 1750 | City of Rockledge Brevard County | City of Rockledge |  |  |  | 0 | 1 | 4.6356 | 0.63063 | 2419.9894 |  | -1 | -1 | -1 | -1 | 0 |  |  | North IRL B | -1 |  |  | 723 | ROCK-17 | Barton Park Regional Detention System | City of Rockledge |  | 200 | 1.9627
620000 | 1300000 | 1300000 | North IRL | B | IR8-11 | 62-304.520 (6), F.A.C. | 0.36 | 0.48 | City of Rockledge | 0.11023 | 3285.2019 | 7.3582 | 0.88442 | 0.8111 | 0.097491 | 362.1315 | 1400 | Commercial and Services | 1400 | City of Rockledge Brevard County | City of Rockledge |  |  |  | 0 | 1 | 0.8111 | 0.097491 | 362.1315 |  | -1 | -1 | -1 | -1 | 0 |  |  | North IRL B | -1 |  |  | 723 | ROCK-17 | Barton Park Regional Detention System | City of Rockledge |  | 120.6733 | 0.2937
620000 | 1300000 | 1300000 | North IRL | B | IR8-11 | 62-304.520 (6), F.A.C. | 0.36 | 0.48 | Natural Lands | 0.50753 | 3285.2019 | 7.3582 | 0.88442 | 3.7345 | 0.44887 | 1667.3462 | 4340 | Hardwood Conifer Mixed | 4340 | City of Rockledge Brevard County | City of Rockledge |  |  | Natural Lands | 0 | 1 | 3.7345 | 0.44887 | 1667.3462 |  | -1 | -1 | -1 | -1 | 0 |  |  | North IRL B | -1 |  |  | 723 | ROCK-17 | Barton Park Regional Detention System | City of Rockledge |  | 184.9861 | 1.3523
620000 | 1300000 | 1300000 | North IRL | B | IR8-11 | 62-304.520 (6), F.A.C. | 0.36 | 0.48 | City of Rockledge | 0.20626 | 2424.3795 | 1.1923 | 0.15591 | 0.24592 | 0.032159 | 500.0537 | 7420 | Borrow areas | 7420 | City of Rockledge Brevard County | City of Rockledge |  |  |  | 0 | 1 | 0.24592 | 0.032159 | 500.0537 |  | -1 | -1 | -1 | -1 | 0 |  |  | North IRL B | -1 |  |  | 723 | ROCK-17 | Barton Park Regional Detention System | City of Rockledge |  | 133.4096 | 0.40556
620000 | 1300000 | 1300000 | North IRL | B | IR8-11 | 62-304.520 (6), F.A.C. | 0.36 | 0.48 | City of Rockledge | 0.4115 | 2424.3795 | 1.1923 | 0.15591 | 0.49064 | 0.064158 | 997.6393 | 1750 | Governmental | 1750 | City of Rockledge Brevard County | City of Rockledge |  |  |  | 0 | 1 | 0.49064 | 0.064158 | 997.6393 |  | -1 | -1 | -1 | -1 | 0 |  |  | North IRL B | -1 |  |  | 723 | ROCK-17 | Barton Park Regional Detention System | City of Rockledge |  | 166.633 | 0.80912
620000 | 1300000 | 1300000 | North IRL | B | IR8-11 | 62-304.520 (6), F.A.C. | 0.36 | 0.48 | City of Rockledge | 0.61776 | 3877.5465 | 7.8029 | 1.0635 | 4.8203 | 0.65698 | 2395.4065 | 1710 | Educational Facilities | 1710 | City of Rockledge Brevard County | City of Rockledge |  |  |  | 0 | 1 | 4.8203 | 0.65698 | 2395.4065 |  | -1 | -1 | -1 | -1 | 0 |  |  | North IRL B | -1 |  |  | 723 | ROCK-17 | Barton Park Regional Detention System | City of Rockledge |  | 200 | 1.9427
620000 | 1300000 | 1300000 | North IRL | B | IR8-11 | 62-304.520 (6), F.A.C. | 0.36 | 0.48 | City of Rockledge | 0.0046322 | 3912.1633 | 11.9988 | 1.5844 | 0.055581 | 0.0073391 | 18.122 | 1400 | Commercial and Services | 1400 | City of Rockledge Brevard County | City of Rockledge |  |  |  | 0 | 1 | 0.055581 | 0.0073391 | 18.122 |  | -1 | -1 | -1 | -1 | 0 |  |  | North IRL B | -1 |  |  | 723 | ROCK-17 | Barton Park Regional Detention System | City of Rockledge |  | 36.8799 | 0.014697
620000 | 1300000 | 1300000 | North IRL | B | IR8-11 | 62-304.520 (6), F.A.C. | 0.36 | 0.48 | City of Cocoa | 0.012409 | 3912.1633 | 11.9988 | 1.5844 | 0.1489 | 0.019661 | 48.5476 | 1400 | Commercial and Services | 1400 | City of Cocoa Brevard County | City of Cocoa |  |  |  | 0 | 1 | 0.1489 | 0.019661 | 1947.8836 |  | -1 | -1 | -1 | -1 | 0 |  |  | North IRL B | -1 |  |  | 723 | ROCK-17 | Barton Park Regional Detention System | City of Rockledge |  | 83.4655 | 1.5798
620000 | 1300000 | 1300000 | North IRL | B | IR8-11 | 62-304.520 (6), F.A.C. | 0.36 | 0.48 | City of Rockledge | 0.61776 | 3878.3131 | 7.9495 | 1.1553 | 4.9109 | 0.71369 | 2395.8801 | 8310 | Electrical power facilities | 8310 | City of Rockledge Brevard County | City of Rockledge |  |  |  | 0 | 1 | 4.9109 | 0.71369 | 2395.8801 |  | -1 | -1 | -1 | -1 | 0 |  |  | North IRL B | -1 |  |  | 723 | ROCK-17 | Barton Park Regional Detention System | City of Rockledge |  | 200 | 1.9431
620000 | 1300000 | 1300000 | North IRL | B | IR8-11 | 62-304.520 (6), F.A.C. | 0.36 | 0.48 | City of Rockledge | 0.022536 | 3900.9805 | 10.0947 | 1.4973 | 0.22749 | 0.033742 | 87.911 | 1200 | Residential, Medium Density-Two-five dwellingunits per acre | 1200 | City of Rockledge Brevard County | City of Rockledge |  |  |  | 0 | 1 | 0.22749 | 0.033742 | 127.8188 |  | -1 | -1 | -1 | -1 | 0 |  |  | North IRL B | -1 |  |  | 723 | ROCK-17 | Barton Park Regional Detention System | City of Rockledge |  | 40.6345 | 0.10366
620000 | 1300000 | 1300000 | North IRL | B | IR8-11 | 62-304.520 (6), F.A.C. | 0.36 | 0.48 | City of Rockledge | 0.079374 | 3900.9805 | 10.0947 | 1.4973 | 0.80126 | 0.11884 | 309.6347 | 1210 | Fixed Single Family Units | 1210 | City of Rockledge Brevard County | City of Rockledge |  |  |  | 0 | 1 | 0.80126 | 0.11884 | 329.4206 |  | -1 | -1 | -1 | -1 | 0 |  |  | North IRL B | -1 |  |  | 723 | ROCK-17 | Barton Park Regional Detention System | City of Rockledge |  | 74.1421 | 0.26717
620000 | 1300000 | 1300000 | North IRL | B | IR8-11 | 62-304.520 (6), F.A.C. | 0.36 | 0.48 | City of Rockledge | 0.034189 | 3909.7662 | 9.0698 | 1.3827 | 0.31009 | 0.047274 | 133.6704 | 1300 | Residential, High Density | 1300 | City of Rockledge Brevard County | City of Rockledge |  |  |  | 0 | 1 | 0.31009 | 0.047274 | 413.9977 |  | -1 | -1 | -1 | -1 | 0 |  |  | North IRL B | -1 |  |  | 723 | ROCK-17 | Barton Park Regional Detention System | City of Rockledge |  | 47.0645 | 0.33576
620000 | 1300000 | 1300000 | North IRL | B | IR8-11 | 62-304.520 (6), F.A.C. | 0.36 | 0.48 | City of Rockledge | 0.080289 | 3909.7662 | 9.0698 | 1.3827 | 0.72821 | 0.11102 | 313.9109 | 1700 | Institutional (Educational,religious,health and military facilities) | 1700 | City of Rockledge Brevard County | City of Rockledge |  |  |  | 0 | 1 | 0.72821 | 0.11102 | 1811.3527 |  | -1 | -1 | -1 | -1 | 0 |  |  | North IRL B | -1 |  |  | 723 | ROCK-17 | Barton Park Regional Detention System | City of Rockledge |  | 82.1781 | 1.4691
620000 | 1300000 | 1300000 | North IRL | B | IR8-11 | 62-304.520 (6), F.A.C. | 0.36 | 0.48 | City of Rockledge | 0.022498 | 3909.7662 | 9.0698 | 1.3827 | 0.20405 | 0.031109 | 87.9625 | 1330 | Residential, High density; Multiple Dwelling Units, Low Rise <Two stories or less> | 1330 | City of Rockledge Brevard County | City of Rockledge |  |  |  | 0 | 1 | 0.20405 | 0.031109 | 189.9598 |  | -1 | -1 | -1 | -1 | 0 |  |  | North IRL B | -1 |  |  | 723 | ROCK-17 | Barton Park Regional Detention System | City of Rockledge |  | 39.1318 | 0.15406
620000 | 1300000 | 1300000 | North IRL | B | IR8-11 | 62-304.520 (6), F.A.C. | 0.36 | 0.48 | City of Rockledge | 0.0026523 | 1693.9817 | 0 | 0 | 0 | 0 | 4.493 | 1400 | Commercial and Services | 1400 | City of Rockledge Brevard County | City of Rockledge |  |  |  | 0 | 1 | 0 | 0 | 4.493 |  | -1 | -1 | -1 | -1 | 0 |  |  | North IRL B | -1 |  |  | 723 | ROCK-17 | Barton Park Regional Detention System | City of Rockledge |  | 19.1573 | 0.003644
620000 | 1300000 | 1300000 | North IRL | B | IR8-11 | 62-304.520 (6), F.A.C. | 0.36 | 0.48 | City of Rockledge | 0.11595 | 1693.9817 | 0 | 0 | 0 | 0 | 196.4135 | 1660 | Holding Ponds | 1660 | City of Rockledge Brevard County | City of Rockledge |  |  |  | 0 | 1 | 0 | 0 | 196.4135 |  | -1 | -1 | -1 | -1 | 0 |  |  | North IRL B | -1 |  |  | 723 | ROCK-17 | Barton Park Regional Detention System | City of Rockledge |  | 104.3728 | 0.1593
620000 | 1300000 | 1300000 | North IRL | B | IR8-11 | 62-304.520 (6), F.A.C. | 0.36 | 0.48 | Natural Lands | 0.16208 | 1693.9817 | 0 | 0 | 0 | 0 | 274.5567 | 6460 | Mixed scrub-shrub wetland | 6460 | City of Rockledge Brevard County | City of Rockledge |  |  | Natural Lands | 0 | 1 | 0 | 0 | 274.5567 |  | -1 | -1 | -1 | -1 | 0 |  |  | North IRL B | -1 |  |  | 723 | ROCK-17 | Barton Park Regional Detention System | City of Rockledge |  | 125.7098 | 0.22267
620000 | 1300000 | 1300000 | North IRL | B | IR8-11 | 62-304.520 (6), F.A.C. | 0.36 | 0.48 | City of Rockledge | 0.33709 | 1693.9817 | 0 | 0 | 0 | 0 | 571.0168 | 7420 | Borrow areas | 7420 | City of Rockledge Brevard County | City of Rockledge |  |  |  | 0 | 1 | 0 | 0 | 571.0168 |  | -1 | -1 | -1 | -1 | 0 |  |  | North IRL B | -1 |  |  | 723 | ROCK-17 | Barton Park Regional Detention System | City of Rockledge |  | 175.7739 | 0.46311
620000 | 1300000 | 1300000 | North IRL | B | IR8-11 | 62-304.520 (6), F.A.C. | 0.36 | 0.48 | City of Rockledge | 0.61776 | 3917.3398 | 7.5038 | 1.0208 | 4.6356 | 0.63063 | 2419.9894 | 1750 | Governmental | 1750 | City of Rockledge Brevard County | City of Rockledge |  |  |  | 0 | 1 | 4.6356 | 0.63063 | 2419.9894 |  | -1 | -1 | -1 | -1 | 0 |  |  | North IRL B | -1 |  |  | 723 | ROCK-17 | Barton Park Regional Detention System | City of Rockledge |  | 200 | 1.9627
620000 | 1300000 | 1300000 | North IRL | B | IR8-11 | 62-304.520 (6), F.A.C. | 0.36 | 0.48 | City of Rockledge | 0.61776 | 3079.2149 | 6.4354 | 0.86819 | 3.9755 | 0.53634 | 1902.2264 | 1660 | Holding Ponds | 1660 | City of Rockledge Brevard County | City of Rockledge |  |  |  | 0 | 1 | 3.9755 | 0.53634 | 1902.2264 |  | -1 | -1 | -1 | -1 | 0 |  |  | North IRL B | -1 |  |  | 723 | ROCK-17 | Barton Park Regional Detention System | City of Rockledge |  | 200 | 1.5428
620000 | 1300000 | 1300000 | North IRL | B | IR8-11 | 62-304.520 (6), F.A.C. | 0.36 | 0.48 | City of Rockledge | 0.23422 | 3939.5235 | 11.9094 | 1.5717 | 2.7894 | 0.36811 | 922.7154 | 1400 | Commercial and Services | 1400 | City of Rockledge Brevard County | City of Rockledge |  |  |  | 0 | 1 | 2.7894 | 0.36811 | 922.7154 |  | -1 | -1 | -1 | -1 | 0 |  |  | North IRL B | -1 |  |  | 723 | ROCK-17 | Barton Park Regional Detention System | City of Rockledge |  | 241.1003 | 0.74835
620000 | 1300000 | 1300000 | North IRL | B | IR8-11 | 62-304.520 (6), F.A.C. | 0.36 | 0.48 | City of Rockledge | 0.0052108 | 3939.5235 | 11.9094 | 1.5717 | 0.062057 | 0.0081895 | 20.5279 | 8140 | Roads and Highways | 8140 | City of Rockledge Brevard County | City of Rockledge |  |  |  | 0 | 1 | 0.062057 | 0.0081895 | 152.1826 |  | -1 | -1 | -1 | -1 | 0 |  |  | North IRL B | -1 |  |  | 723 | ROCK-17 | Barton Park Regional Detention System | City of Rockledge |  | 67.0852 | 0.12342
620000 | 1300000 | 1300000 | North IRL | B | IR8-11 | 62-304.520 (6), F.A.C. | 0.36 | 0.48 | City of Rockledge | 0.34491 | 3939.5235 | 11.9094 | 1.5717 | 4.1077 | 0.54208 | 1358.7957 | 1430 | Professional Services | 1430 | City of Rockledge Brevard County | City of Rockledge |  |  |  | 0 | 1 | 4.1077 | 0.54208 | 1358.7957 |  | -1 | -1 | -1 | -1 | 0 |  |  | North IRL B | -1 |  |  | 723 | ROCK-17 | Barton Park Regional Detention System | City of Rockledge |  | 161.1076 | 1.102
620000 | 1300000 | 1300000 | North IRL | B | IR8-11 | 62-304.520 (6), F.A.C. | 0.36 | 0.48 | City of Rockledge | 0.1638 | 3925.1933 | 10.1155 | 1.3694 | 1.6569 | 0.2243 | 642.9282 | 1200 | Residential, Medium Density-Two-five dwellingunits per acre | 1200 | City of Rockledge Brevard County | City of Rockledge |  |  |  | 0 | 1 | 1.6569 | 0.2243 | 657.5188 |  | -1 | -1 | -1 | -1 | 0 |  |  | North IRL B | -1 |  |  | 723 | ROCK-17 | Barton Park Regional Detention System | City of Rockledge |  | 108.3471 | 0.53327
620000 | 1300000 | 1300000 | North IRL | B | IR8-11 | 62-304.520 (6), F.A.C. | 0.36 | 0.48 | City of Rockledge | 0.17036 | 3925.1933 | 10.1155 | 1.3694 | 1.7233 | 0.23329 | 668.7048 | 1400 | Commercial and Services | 1400 | City of Rockledge Brevard County | City of Rockledge |  |  |  | 0 | 1 | 1.7233 | 0.23329 | 674.7183 |  | -1 | -1 | -1 | -1 | 0 |  |  | North IRL B | -1 |  |  | 723 | ROCK-17 | Barton Park Regional Detention System | City of Rockledge |  | 109.6448 | 0.54722
620000 | 1300000 | 1300000 | North IRL | B | IR8-11 | 62-304.520 (6), F.A.C. | 0.36 | 0.48 | City of Rockledge | 0.00025021 | 3925.1933 | 10.1155 | 1.3694 | 0.002531 | 0.00034263 | 0.98211 | 8140 | Roads and Highways | 8140 | City of Rockledge Brevard County | City of Rockledge |  |  |  | 0 | 1 | 0.002531 | 0.00034263 | 1056.279 |  | -1 | -1 | -1 | -1 | 0 |  |  | North IRL B | -1 |  |  | 723 | ROCK-17 | Barton Park Regional Detention System | City of Rockledge |  | 5.8153 | 0.85667
620000 | 1300000 | 1300000 | North IRL | B | IR8-11 | 62-304.520 (6), F.A.C. | 0.36 | 0.48 | City of Rockledge | 0.0035696 | 3925.1933 | 10.1155 | 1.3694 | 0.036109 | 0.0048883 | 14.0115 | 1750 | Governmental | 1750 | City of Rockledge Brevard County | City of Rockledge |  |  |  | 0 | 1 | 0.036109 | 0.0048883 | 14.0115 |  | -1 | -1 | -1 | -1 | 0 |  |  | North IRL B | -1 |  |  | 723 | ROCK-17 | Barton Park Regional Detention System | City of Rockledge |  | 19.1231 | 0.011364
620000 | 1300000 | 1300000 | North IRL | B | IR8-11 | 62-304.520 (6), F.A.C. | 0.36 | 0.48 | City of Rockledge | 0.0056846 | 3925.1933 | 10.1155 | 1.3694 | 0.057502 | 0.0077845 | 22.3131 | 1430 | Professional Services | 1430 | City of Rockledge Brevard County | City of Rockledge |  |  |  | 0 | 1 | 0.057502 | 0.0077845 | 22.3131 |  | -1 | -1 | -1 | -1 | 0 |  |  | North IRL B | -1 |  |  | 723 | ROCK-17 | Barton Park Regional Detention System | City of Rockledge |  | 51.9495 | 0.018097
620000 | 1300000 | 1300000 | North IRL | B | IR8-11 | 62-304.520 (6), F.A.C. | 0.36 | 0.48 | City of Rockledge | 0.25839 | 3923.651 | 9.9688 | 1.327 | 2.5758 | 0.34289 | 1013.8368 | 1400 | Commercial and Services | 1400 | City of Rockledge Brevard County | City of Rockledge |  |  |  | 0 | 1 | 2.5758 | 0.34289 | 1013.8368 |  | -1 | -1 | -1 | -1 | 0 |  |  | North IRL B | -1 |  |  | 723 | ROCK-17 | Barton Park Regional Detention System | City of Rockledge |  | 200.5677 | 0.82225
620000 | 1300000 | 1300000 | North IRL | B | IR8-11 | 62-304.520 (6), F.A.C. | 0.36 | 0.48 | City of Rockledge | 0.1365 | 3923.651 | 9.9688 | 1.327 | 1.3607 | 0.18113 | 535.5606 | 1740 | Medical and Health Care | 1740 | City of Rockledge Brevard County | City of Rockledge |  |  |  | 0 | 1 | 1.3607 | 0.18113 | 535.5606 |  | -1 | -1 | -1 | -1 | 0 |  |  | North IRL B | -1 |  |  | 723 | ROCK-17 | Barton Park Regional Detention System | City of Rockledge |  | 108.919 | 0.43436
620000 | 1300000 | 1300000 | North IRL | B | IR8-11 | 62-304.520 (6), F.A.C. | 0.36 | 0.48 | City of Rockledge | 0.12409 | 3923.651 | 9.9688 | 1.327 | 1.2371 | 0.16467 | 486.9009 | 1740 | Medical and Health Care | 1740 | City of Rockledge Brevard County | City of Rockledge |  |  |  | 0 | 1 | 1.2371 | 0.16467 | 486.9009 |  | -1 | -1 | -1 | -1 | 0 |  |  | North IRL B | -1 |  |  | 723 | ROCK-17 | Barton Park Regional Detention System | City of Rockledge |  | 89.6601 | 0.39489
620000 | 1300000 | 1300000 | North IRL | B | IR8-11 | 62-304.520 (6), F.A.C. | 0.36 | 0.48 | City of Rockledge | 0.098783 | 3923.651 | 9.9688 | 1.327 | 0.98475 | 0.13109 | 387.59 | 1430 | Professional Services | 1430 | City of Rockledge Brevard County | City of Rockledge |  |  |  | 0 | 1 | 0.98475 | 0.13109 | 387.59 |  | -1 | -1 | -1 | -1 | 0 |  |  | North IRL B | -1 |  |  | 723 | ROCK-17 | Barton Park Regional Detention System | City of Rockledge |  | 80.1357 | 0.31435
620000 | 1300000 | 1300000 | North IRL | B | IR8-11 | 62-304.520 (6), F.A.C. | 0.36 | 0.48 | Natural Lands | 0.001743 | 2323.0102 | 0.42968 | 0.050834 | 0.00074891 | 8.8602e-05 | 4.0489 | 6460 | Mixed scrub-shrub wetland | 6460 | City of Rockledge Brevard County | City of Rockledge |  |  | Natural Lands | 0 | 1 | 0.00074891 | 8.8602e-05 | 4.0489 |  | -1 | -1 | -1 | -1 | 0 |  |  | North IRL B | -1 |  |  | 723 | ROCK-17 | Barton Park Regional Detention System | City of Rockledge |  | 16.2779 | 0.0032838
620000 | 1300000 | 1300000 | North IRL | B | IR8-11 | 62-304.520 (6), F.A.C. | 0.36 | 0.48 | City of Rockledge | 0.24059 | 2323.0102 | 0.42968 | 0.050834 | 0.10338 | 0.01223 | 558.8978 | 7420 | Borrow areas | 7420 | City of Rockledge Brevard County | City of Rockledge |  |  |  | 0 | 1 | 0.10338 | 0.01223 | 558.8978 |  | -1 | -1 | -1 | -1 | 0 |  |  | North IRL B | -1 |  |  | 723 | ROCK-17 | Barton Park Regional Detention System | City of Rockledge |  | 137.6313 | 0.45328
620000 | 1300000 | 1300000 | North IRL | B | IR8-11 | 62-304.520 (6), F.A.C. | 0.36 | 0.48 | City of Rockledge | 0.37543 | 2323.0102 | 0.42968 | 0.050834 | 0.16131 | 0.019085 | 872.1243 | 1750 | Governmental | 1750 | City of Rockledge Brevard County | City of Rockledge |  |  |  | 0 | 1 | 0.16131 | 0.019085 | 872.1243 |  | -1 | -1 | -1 | -1 | 0 |  |  | North IRL B | -1 |  |  | 723 | ROCK-17 | Barton Park Regional Detention System | City of Rockledge |  | 160.7935 | 0.70732
620000 | 1300000 | 1300000 | North IRL | B | IR8-11 | 62-304.520 (6), F.A.C. | 0.36 | 0.48 | City of Rockledge | 0.04669 | 3932.7345 | 9.1868 | 1.3202 | 0.42893 | 0.061641 | 183.6204 | 1200 | Residential, Medium Density-Two-five dwellingunits per acre | 1200 | City of Rockledge Brevard County | City of Rockledge |  |  |  | 0 | 1 | 0.42893 | 0.061641 | 183.6204 |  | -1 | -1 | -1 | -1 | 0 |  |  | North IRL B | -1 |  |  | 723 | ROCK-17 | Barton Park Regional Detention System | City of Rockledge |  | 107.4085 | 0.14892
620000 | 1300000 | 1300000 | North IRL | B | IR8-11 | 62-304.520 (6), F.A.C. | 0.36 | 0.48 | City of Rockledge | 0.03233 | 3932.7345 | 9.1868 | 1.3202 | 0.29701 | 0.042683 | 127.145 | 1860 | Community Recreational Facilities | 1860 | City of Rockledge Brevard County | City of Rockledge |  |  |  | 0 | 1 | 0.29701 | 0.042683 | 127.145 |  | -1 | -1 | -1 | -1 | 0 |  |  | North IRL B | -1 |  |  | 723 | ROCK-17 | Barton Park Regional Detention System | City of Rockledge |  | 105.2422 | 0.10312
620000 | 1300000 | 1300000 | North IRL | B | IR8-11 | 62-304.520 (6), F.A.C. | 0.36 | 0.48 | City of Rockledge | 0.0094283 | 3932.7345 | 9.1868 | 1.3202 | 0.086616 | 0.012447 | 37.079 | 1210 | Fixed Single Family Units | 1210 | City of Rockledge Brevard County | City of Rockledge |  |  |  | 0 | 1 | 0.086616 | 0.012447 | 37.079 |  | -1 | -1 | -1 | -1 | 0 |  |  | North IRL B | -1 |  |  | 723 | ROCK-17 | Barton Park Regional Detention System | City of Rockledge |  | 56.3963 | 0.030072
620000 | 1300000 | 1300000 | North IRL | B | IR8-11 | 62-304.520 (6), F.A.C. | 0.36 | 0.48 | City of Rockledge | 0.14706 | 3932.7345 | 9.1868 | 1.3202 | 1.351 | 0.19415 | 578.3287 | 1210 | Fixed Single Family Units | 1210 | City of Rockledge Brevard County | City of Rockledge |  |  |  | 0 | 1 | 1.351 | 0.19415 | 578.3287 |  | -1 | -1 | -1 | -1 | 0 |  |  | North IRL B | -1 |  |  | 723 | ROCK-17 | Barton Park Regional Detention System | City of Rockledge |  | 97.9198 | 0.46904
620000 | 1300000 | 1300000 | North IRL | B | IR8-11 | 62-304.520 (6), F.A.C. | 0.36 | 0.48 | City of Rockledge | 0.1535 | 3932.7345 | 9.1868 | 1.3202 | 1.4101 | 0.20265 | 603.6638 | 1210 | Fixed Single Family Units | 1210 | City of Rockledge Brevard County | City of Rockledge |  |  |  | 0 | 1 | 1.4101 | 0.20265 | 603.6638 |  | -1 | -1 | -1 | -1 | 0 |  |  | North IRL B | -1 |  |  | 723 | ROCK-17 | Barton Park Regional Detention System | City of Rockledge |  | 99.8163 | 0.48959
620000 | 1300000 | 1300000 | North IRL | B | IR8-11 | 62-304.520 (6), F.A.C. | 0.36 | 0.48 | City of Rockledge | 0.014554 | 3932.7345 | 9.1868 | 1.3202 | 0.13371 | 0.019215 | 57.2382 | 1210 | Fixed Single Family Units | 1210 | City of Rockledge Brevard County | City of Rockledge |  |  |  | 0 | 1 | 0.13371 | 0.019215 | 57.2382 |  | -1 | -1 | -1 | -1 | 0 |  |  | North IRL B | -1 |  |  | 723 | ROCK-17 | Barton Park Regional Detention System | City of Rockledge |  | 56.3897 | 0.046422
620000 | 1300000 | 1300000 | North IRL | B | IR8-11 | 62-304.520 (6), F.A.C. | 0.36 | 0.48 | City of Rockledge | 0.21421 | 3932.7345 | 9.1868 | 1.3202 | 1.9679 | 0.2828 | 842.4244 | 1750 | Governmental | 1750 | City of Rockledge Brevard County | City of Rockledge |  |  |  | 0 | 1 | 1.9679 | 0.2828 | 842.4244 |  | -1 | -1 | -1 | -1 | 0 |  |  | North IRL B | -1 |  |  | 723 | ROCK-17 | Barton Park Regional Detention System | City of Rockledge |  | 134.6809 | 0.68323
620000 | 1300000 | 1300000 | North IRL | B | IR8-11 | 62-304.520 (6), F.A.C. | 0.36 | 0.48 | City of Rockledge | 0.19461 | 3917.3012 | 9.6095 | 1.2826 | 1.8701 | 0.2496 | 762.3517 | 1400 | Commercial and Services | 1400 | City of Rockledge Brevard County | City of Rockledge |  |  |  | 0 | 1 | 1.8701 | 0.2496 | 762.3517 |  | -1 | -1 | -1 | -1 | 0 |  |  | North IRL B | -1 |  |  | 723 | ROCK-17 | Barton Park Regional Detention System | City of Rockledge |  | 131.547 | 0.61829
620000 | 1300000 | 1300000 | North IRL | B | IR8-11 | 62-304.520 (6), F.A.C. | 0.36 | 0.48 | City of Rockledge | 0.13719 | 3917.3012 | 9.6095 | 1.2826 | 1.3183 | 0.17595 | 537.4066 | 1430 | Professional Services | 1430 | City of Rockledge Brevard County | City of Rockledge |  |  |  | 0 | 1 | 1.3183 | 0.17595 | 537.4066 |  | -1 | -1 | -1 | -1 | 0 |  |  | North IRL B | -1 |  |  | 723 | ROCK-17 | Barton Park Regional Detention System | City of Rockledge |  | 114.4831 | 0.43585
620000 | 1300000 | 1300000 | North IRL | B | IR8-11 | 62-304.520 (6), F.A.C. | 0.36 | 0.48 | City of Rockledge | 0.00051147 | 3917.3012 | 9.6095 | 1.2826 | 0.0049149 | 0.00065598 | 2.0036 | 1410 | Retail Sales and Services | 1410 | City of Rockledge Brevard County | City of Rockledge |  |  |  | 0 | 1 | 0.0049149 | 0.00065598 | 2.0036 |  | -1 | -1 | -1 | -1 | 0 |  |  | North IRL B | -1 |  |  | 723 | ROCK-17 | Barton Park Regional Detention System | City of Rockledge |  | 22.006 | 0.0016249
620000 | 1300000 | 1300000 | North IRL | B | IR8-11 | 62-304.520 (6), F.A.C. | 0.36 | 0.48 | City of Rockledge | 0.014155 | 3917.3012 | 9.6095 | 1.2826 | 0.13602 | 0.018154 | 55.4477 | 1430 | Professional Services | 1430 | City of Rockledge Brevard County | City of Rockledge |  |  |  | 0 | 1 | 0.13602 | 0.018154 | 55.4477 |  | -1 | -1 | -1 | -1 | 0 |  |  | North IRL B | -1 |  |  | 723 | ROCK-17 | Barton Park Regional Detention System | City of Rockledge |  | 33.0659 | 0.04497
620000 | 1300000 | 1300000 | North IRL | B | IR8-11 | 62-304.520 (6), F.A.C. | 0.36 | 0.48 | City of Rockledge | 0.064666 | 3917.3012 | 9.6095 | 1.2826 | 0.62141 | 0.082938 | 253.317 | 1750 | Governmental | 1750 | City of Rockledge Brevard County | City of Rockledge |  |  |  | 0 | 1 | 0.62141 | 0.082938 | 683.0506 |  | -1 | -1 | -1 | -1 | 0 |  |  | North IRL B | -1 |  |  | 723 | ROCK-17 | Barton Park Regional Detention System | City of Rockledge |  | 80.899 | 0.55397
620000 | 1300000 | 1300000 | North IRL | B | IR8-11 | 62-304.520 (6), F.A.C. | 0.36 | 0.48 | City of Rockledge | 0.036743 | 3917.3012 | 9.6095 | 1.2826 | 0.35309 | 0.047126 | 143.9352 | 1750 | Governmental | 1750 | City of Rockledge Brevard County | City of Rockledge |  |  |  | 0 | 1 | 0.35309 | 0.047126 | 379.7053 |  | -1 | -1 | -1 | -1 | 0 |  |  | North IRL B | -1 |  |  | 723 | ROCK-17 | Barton Park Regional Detention System | City of Rockledge |  | 52.1626 | 0.30795
620000 | 1300000 | 1300000 | North IRL | B | IR8-11 | 62-304.520 (6), F.A.C. | 0.36 | 0.48 | Natural Lands | 0.61776 | 3099.6131 | 7.6413 | 0.7761 | 4.7205 | 0.47945 | 1914.8277 | 6460 | Mixed scrub-shrub wetland | 6460 | City of Rockledge Brevard County | City of Rockledge |  |  | Natural Lands | 0 | 1 | 4.7205 | 0.47945 | 1914.8277 |  | -1 | -1 | -1 | -1 | 0 |  |  | North IRL B | -1 |  |  | 723 | ROCK-17 | Barton Park Regional Detention System | City of Rockledge |  | 200 | 1.553
620000 | 1300000 | 1300000 | North IRL | B | IR8-11 | 62-304.520 (6), F.A.C. | 0.36 | 0.48 | City of Rockledge | 0.61776 | 4054.7026 | 8.971 | 1.4151 | 5.5419 | 0.87418 | 2504.8471 | 1300 | Residential, High Density | 1300 | City of Rockledge Brevard County | City of Rockledge |  |  |  | 0 | 1 | 5.5419 | 0.87418 | 2504.8471 |  | -1 | -1 | -1 | -1 | 0 |  |  | North IRL B | -1 |  |  | 723 | ROCK-17 | Barton Park Regional Detention System | City of Rockledge |  | 200 | 2.0315
620000 | 1300000 | 1300000 | North IRL | B | IR8-11 | 62-304.520 (6), F.A.C. | 0.36 | 0.48 | City of Rockledge | 0.37239 | 4115.0781 | 9.1516 | 1.2428 | 3.4079 | 0.46281 | 1532.401 | 1400 | Commercial and Services | 1400 | City of Rockledge Brevard County | City of Rockledge |  |  |  | 0 | 1 | 3.4079 | 0.46281 | 1532.401 |  | -1 | -1 | -1 | -1 | 0 |  |  | North IRL B | -1 |  |  | 723 | ROCK-17 | Barton Park Regional Detention System | City of Rockledge |  | 160.2899 | 1.2428
620000 | 1300000 | 1300000 | North IRL | B | IR8-11 | 62-304.520 (6), F.A.C. | 0.36 | 0.48 | City of Rockledge | 0.24538 | 4115.0781 | 9.1516 | 1.2428 | 2.2456 | 0.30496 | 1009.7438 | 1420 | Wholesale Sales and Services <Excluding warehouses associated with industrial use> | 1420 | City of Rockledge Brevard County | City of Rockledge |  |  |  | 0 | 1 | 2.2456 | 0.30496 | 1009.7438 |  | -1 | -1 | -1 | -1 | 0 |  |  | North IRL B | -1 |  |  | 723 | ROCK-17 | Barton Park Regional Detention System | City of Rockledge |  | 139.7302 | 0.81893
620000 | 1300000 | 1300000 | North IRL | B | IR8-11 | 62-304.520 (6), F.A.C. | 0.36 | 0.48 | Natural Lands | 0.61776 | 2966.5347 | 7.3857 | 0.74014 | 4.5626 | 0.45723 | 1832.6167 | 6460 | Mixed scrub-shrub wetland | 6460 | City of Rockledge Brevard County | City of Rockledge |  |  | Natural Lands | 0 | 1 | 4.5626 | 0.45723 | 1832.6167 |  | -1 | -1 | -1 | -1 | 0 |  |  | North IRL B | -1 |  |  | 723 | ROCK-17 | Barton Park Regional Detention System | City of Rockledge |  | 200 | 1.4863
620000 | 1300000 | 1300000 | North IRL | B | IR8-11 | 62-304.520 (6), F.A.C. | 0.36 | 0.48 | City of Rockledge | 0.020029 | 3150.592 | 4.345 | 0.58782 | 0.087028 | 0.011774 | 63.1046 | 1660 | Holding Ponds | 1660 | City of Rockledge Brevard County | City of Rockledge |  |  |  | 0 | 1 | 0.087028 | 0.011774 | 63.1046 |  | -1 | -1 | -1 | -1 | 0 |  |  | North IRL B | -1 |  |  | 723 | ROCK-17 | Barton Park Regional Detention System | City of Rockledge |  | 74.1759 | 0.05118
620000 | 1300000 | 1300000 | North IRL | B | IR8-11 | 62-304.520 (6), F.A.C. | 0.36 | 0.48 | City of Rockledge | 0.1023 | 3150.592 | 4.345 | 0.58782 | 0.4445 | 0.060134 | 322.3068 | 7420 | Borrow areas | 7420 | City of Rockledge Brevard County | City of Rockledge |  |  |  | 0 | 1 | 0.4445 | 0.060134 | 322.3068 |  | -1 | -1 | -1 | -1 | 0 |  |  | North IRL B | -1 |  |  | 723 | ROCK-17 | Barton Park Regional Detention System | City of Rockledge |  | 118.6617 | 0.2614
620000 | 1300000 | 1300000 | North IRL | B | IR8-11 | 62-304.520 (6), F.A.C. | 0.36 | 0.48 | City of Rockledge | 0.49543 | 3150.592 | 4.345 | 0.58782 | 2.1527 | 0.29122 | 1560.9093 | 1750 | Governmental | 1750 | City of Rockledge Brevard County | City of Rockledge |  |  |  | 0 | 1 | 2.1527 | 0.29122 | 1560.9093 |  | -1 | -1 | -1 | -1 | 0 |  |  | North IRL B | -1 |  |  | 723 | ROCK-17 | Barton Park Regional Detention System | City of Rockledge |  | 180.2145 | 1.2659
620000 | 1300000 | 1300000 | North IRL | B | IR8-11 | 62-304.520 (6), F.A.C. | 0.36 | 0.48 | City of Rockledge | 0.046425 | 830.6642 | 0 | 0 | 0 | 0 | 38.5636 | 1660 | Holding Ponds | 1660 | City of Rockledge Brevard County | City of Rockledge |  |  |  | 0 | 1 | 0 | 0 | 38.5636 |  | -1 | -1 | -1 | -1 | 0 |  |  | North IRL B | -1 |  |  | 723 | ROCK-17 | Barton Park Regional Detention System | City of Rockledge |  | 108.2509 | 0.031276
620000 | 1300000 | 1300000 | North IRL | B | IR8-11 | 62-304.520 (6), F.A.C. | 0.36 | 0.48 | City of Rockledge | 0.57134 | 830.6642 | 0 | 0 | 0 | 0 | 474.5904 | 7420 | Borrow areas | 7420 | City of Rockledge Brevard County | City of Rockledge |  |  |  | 0 | 1 | 0 | 0 | 474.5904 |  | -1 | -1 | -1 | -1 | 0 |  |  | North IRL B | -1 |  |  | 723 | ROCK-17 | Barton Park Regional Detention System | City of Rockledge |  | 191.8537 | 0.38491
620000 | 1300000 | 1300000 | North IRL | B | IR8-11 | 62-304.520 (6), F.A.C. | 0.36 | 0.48 | City of Rockledge | 0.041508 | 3910.746 | 9.2234 | 1.3237 | 0.38284 | 0.054944 | 162.3278 | 1210 | Fixed Single Family Units | 1210 | City of Rockledge Brevard County | City of Rockledge |  |  |  | 0 | 1 | 0.38284 | 0.054944 | 290.0009 |  | -1 | -1 | -1 | -1 | 0 |  |  | North IRL B | -1 |  |  | 723 | ROCK-17 | Barton Park Regional Detention System | City of Rockledge |  | 53.4101 | 0.2352
620000 | 1300000 | 1300000 | North IRL | B | IR8-11 | 62-304.520 (6), F.A.C. | 0.36 | 0.48 | City of Rockledge | 0.060057 | 3910.746 | 9.2234 | 1.3237 | 0.55393 | 0.079497 | 234.8678 | 1210 | Fixed Single Family Units | 1210 | City of Rockledge Brevard County | City of Rockledge |  |  |  | 0 | 1 | 0.55393 | 0.079497 | 444.6549 |  | -1 | -1 | -1 | -1 | 0 |  |  | North IRL B | -1 |  |  | 723 | ROCK-17 | Barton Park Regional Detention System | City of Rockledge |  | 62.4812 | 0.36063
620000 | 1300000 | 1300000 | North IRL | B | IR8-11 | 62-304.520 (6), F.A.C. | 0.36 | 0.48 | City of Rockledge | 0.10282 | 3910.746 | 9.2234 | 1.3237 | 0.94838 | 0.13611 | 402.1187 | 1210 | Fixed Single Family Units | 1210 | City of Rockledge Brevard County | City of Rockledge |  |  |  | 0 | 1 | 0.94838 | 0.13611 | 733.5456 |  | -1 | -1 | -1 | -1 | 0 |  |  | North IRL B | -1 |  |  | 723 | ROCK-17 | Barton Park Regional Detention System | City of Rockledge |  | 83.4117 | 0.59493
620000 | 1300000 | 1300000 | North IRL | B | IR8-11 | 62-304.520 (6), F.A.C. | 0.36 | 0.48 | City of Rockledge | 0.127 | 3957.2129 | 10.929 | 1.4381 | 1.388 | 0.18263 | 502.5638 | 1400 | Commercial and Services | 1400 | City of Rockledge Brevard County | City of Rockledge |  |  |  | 0 | 1 | 1.388 | 0.18263 | 518.065 |  | -1 | -1 | -1 | -1 | 0 |  |  | North IRL B | -1 |  |  | 723 | ROCK-17 | Barton Park Regional Detention System | City of Rockledge |  | 197.6474 | 0.42017
620000 | 1300000 | 1300000 | North IRL | B | IR8-11 | 62-304.520 (6), F.A.C. | 0.36 | 0.48 | City of Rockledge | 0.0024263 | 3957.2129 | 10.929 | 1.4381 | 0.026517 | 0.0034892 | 9.6014 | 1410 | Retail Sales and Services | 1410 | City of Rockledge Brevard County | City of Rockledge |  |  |  | 0 | 1 | 0.026517 | 0.0034892 | 9.6014 |  | -1 | -1 | -1 | -1 | 0 |  |  | North IRL B | -1 |  |  | 723 | ROCK-17 | Barton Park Regional Detention System | City of Rockledge |  | 16.651 | 0.007787
620000 | 1300000 | 1300000 | North IRL | B | IR8-11 | 62-304.520 (6), F.A.C. | 0.36 | 0.48 | City of Rockledge | 0.23425 | 3957.2129 | 10.929 | 1.4381 | 2.5601 | 0.33686 | 926.9777 | 1430 | Professional Services | 1430 | City of Rockledge Brevard County | City of Rockledge |  |  |  | 0 | 1 | 2.5601 | 0.33686 | 926.9777 |  | -1 | -1 | -1 | -1 | 0 |  |  | North IRL B | -1 |  |  | 723 | ROCK-17 | Barton Park Regional Detention System | City of Rockledge |  | 136.7488 | 0.75181
620000 | 1300000 | 1300000 | North IRL | B | IR8-11 | 62-304.520 (6), F.A.C. | 0.36 | 0.48 | City of Rockledge | 0.58252 | 3121.6303 | 6.567 | 0.87237 | 3.8254 | 0.50817 | 1818.4017 | 1620 | Sand and Gravel Pits | 1620 | City of Rockledge Brevard County | City of Rockledge |  |  |  | 0 | 1 | 3.8254 | 0.50817 | 1818.4017 |  | -1 | -1 | -1 | -1 | 0 |  |  | North IRL B | -1 |  |  | 723 | ROCK-17 | Barton Park Regional Detention System | City of Rockledge |  | 201.172 | 1.4748
620000 | 1300000 | 1300000 | North IRL | B | IR8-11 | 62-304.520 (6), F.A.C. | 0.36 | 0.48 | Natural Lands | 0.035247 | 3121.6303 | 6.567 | 0.87237 | 0.23146 | 0.030748 | 110.0274 | 6460 | Mixed scrub-shrub wetland | 6460 | City of Rockledge Brevard County | City of Rockledge |  |  | Natural Lands | 0 | 1 | 0.23146 | 0.030748 | 110.0274 |  | -1 | -1 | -1 | -1 | 0 |  |  | North IRL B | -1 |  |  | 723 | ROCK-17 | Barton Park Regional Detention System | City of Rockledge |  | 84.1859 | 0.089236
620000 | 1300000 | 1300000 | North IRL | B | IR8-11 | 62-304.520 (6), F.A.C. | 0.36 | 0.48 | City of Rockledge | 0.61776 | 3877.5465 | 7.8029 | 1.0635 | 4.8203 | 0.65698 | 2395.4065 | 1710 | Educational Facilities | 1710 | City of Rockledge Brevard County | City of Rockledge |  |  |  | 0 | 1 | 4.8203 | 0.65698 | 2395.4065 |  | -1 | -1 | -1 | -1 | 0 |  |  | North IRL B | -1 |  |  | 723 | ROCK-17 | Barton Park Regional Detention System | City of Rockledge |  | 200 | 1.9427
620000 | 1300000 | 1300000 | North IRL | B | IR8-11 | 62-304.520 (6), F.A.C. | 0.36 | 0.48 | Natural Lands | 0.10775 | 2439.0459 | 1.8367 | 0.24277 | 0.19791 | 0.026159 | 262.8106 | 4340 | Hardwood Conifer Mixed | 4340 | City of Rockledge Brevard County | City of Rockledge |  |  | Natural Lands | 0 | 1 | 0.19791 | 0.026159 | 263.4973 |  | -1 | -1 | -1 | -1 | 0 |  |  | North IRL B | -1 |  |  | 723 | ROCK-17 | Barton Park Regional Detention System | City of Rockledge |  | 103.8994 | 0.2137
620000 | 1300000 | 1300000 | North IRL | B | IR8-11 | 62-304.520 (6), F.A.C. | 0.36 | 0.48 | Natural Lands | 0.0096368 | 2439.0459 | 1.8367 | 0.24277 | 0.0177 | 0.0023396 | 23.5045 | 6460 | Mixed scrub-shrub wetland | 6460 | City of Rockledge Brevard County | City of Rockledge |  |  | Natural Lands | 0 | 1 | 0.0177 | 0.0023396 | 23.5301 |  | -1 | -1 | -1 | -1 | 0 |  |  | North IRL B | -1 |  |  | 723 | ROCK-17 | Barton Park Regional Detention System | City of Rockledge |  | 30.2225 | 0.019084
620000 | 1300000 | 1300000 | North IRL | B | IR8-11 | 62-304.520 (6), F.A.C. | 0.36 | 0.48 | City of Rockledge | 0.020652 | 2439.0459 | 1.8367 | 0.24277 | 0.037932 | 0.0050138 | 50.3716 | 7420 | Borrow areas | 7420 | City of Rockledge Brevard County | City of Rockledge |  |  |  | 0 | 1 | 0.037932 | 0.0050138 | 436.3655 |  | -1 | -1 | -1 | -1 | 0 |  |  | North IRL B | -1 |  |  | 723 | ROCK-17 | Barton Park Regional Detention System | City of Rockledge |  | 105.0344 | 0.35391
620000 | 1300000 | 1300000 | North IRL | B | IR8-11 | 62-304.520 (6), F.A.C. | 0.36 | 0.48 | City of Rockledge | 0.062104 | 3926.3346 | 12.0394 | 1.5897 | 0.7477 | 0.09873 | 243.8419 | 1430 | Professional Services | 1430 | City of Rockledge Brevard County | City of Rockledge |  |  |  | 0 | 1 | 0.7477 | 0.09873 | 243.8419 |  | -1 | -1 | -1 | -1 | 0 |  |  | North IRL B | -1 |  |  | 723 | ROCK-17 | Barton Park Regional Detention System | City of Rockledge |  | 64.1996 | 0.19776
620000 | 1300000 | 1300000 | North IRL | B | IR8-11 | 62-304.520 (6), F.A.C. | 0.36 | 0.48 | City of Rockledge | 0.10035 | 3926.3346 | 12.0394 | 1.5897 | 1.2081 | 0.15952 | 393.99 | 1430 | Professional Services | 1430 | City of Rockledge Brevard County | City of Rockledge |  |  |  | 0 | 1 | 1.2081 | 0.15952 | 393.99 |  | -1 | -1 | -1 | -1 | 0 |  |  | North IRL B | -1 |  |  | 723 | ROCK-17 | Barton Park Regional Detention System | City of Rockledge |  | 91.1812 | 0.31954
620000 | 1300000 | 1300000 | North IRL | B | IR8-11 | 62-304.520 (6), F.A.C. | 0.36 | 0.48 | City of Rockledge | 0.45531 | 3926.3346 | 12.0394 | 1.5897 | 5.4817 | 0.72383 | 1787.7141 | 1430 | Professional Services | 1430 | City of Rockledge Brevard County | City of Rockledge |  |  |  | 0 | 1 | 5.4817 | 0.72383 | 1787.7141 |  | -1 | -1 | -1 | -1 | 0 |  |  | North IRL B | -1 |  |  | 723 | ROCK-17 | Barton Park Regional Detention System | City of Rockledge |  | 171.1969 | 1.4499
620000 | 1300000 | 1300000 | North IRL | B | IR8-11 | 62-304.520 (6), F.A.C. | 0.36 | 0.48 | City of Rockledge | 0.0061076 | 4003.1195 | 9.6996 | 1.3384 | 0.059242 | 0.0081744 | 24.4495 | 1400 | Commercial and Services | 1400 | City of Rockledge Brevard County | City of Rockledge |  |  |  | 0 | 1 | 0.059242 | 0.0081744 | 24.4495 |  | -1 | -1 | -1 | -1 | 0 |  |  | North IRL B | -1 |  |  | 723 | ROCK-17 | Barton Park Regional Detention System | City of Rockledge |  | 40.3166 | 0.019829
620000 | 1300000 | 1300000 | North IRL | B | IR8-11 | 62-304.520 (6), F.A.C. | 0.36 | 0.48 | City of Rockledge | 0.038816 | 4003.1195 | 9.6996 | 1.3384 | 0.3765 | 0.051951 | 155.3845 | 1410 | Retail Sales and Services | 1410 | City of Rockledge Brevard County | City of Rockledge |  |  |  | 0 | 1 | 0.3765 | 0.051951 | 155.3845 |  | -1 | -1 | -1 | -1 | 0 |  |  | North IRL B | -1 |  |  | 723 | ROCK-17 | Barton Park Regional Detention System | City of Rockledge |  | 53.2071 | 0.12602
620000 | 1300000 | 1300000 | North IRL | B | IR8-11 | 62-304.520 (6), F.A.C. | 0.36 | 0.48 | City of Rockledge | 0.086332 | 4003.1195 | 9.6996 | 1.3384 | 0.83738 | 0.11555 | 345.5955 | 1430 | Professional Services | 1430 | City of Rockledge Brevard County | City of Rockledge |  |  |  | 0 | 1 | 0.83738 | 0.11555 | 345.5955 |  | -1 | -1 | -1 | -1 | 0 |  |  | North IRL B | -1 |  |  | 723 | ROCK-17 | Barton Park Regional Detention System | City of Rockledge |  | 74.8221 | 0.28029
620000 | 1300000 | 1300000 | North IRL | B | IR8-11 | 62-304.520 (6), F.A.C. | 0.36 | 0.48 | City of Rockledge | 0.1623 | 4003.1195 | 9.6996 | 1.3384 | 1.5742 | 0.21722 | 649.6985 | 1210 | Fixed Single Family Units | 1210 | City of Rockledge Brevard County | City of Rockledge |  |  |  | 0 | 1 | 1.5742 | 0.21722 | 649.6985 |  | -1 | -1 | -1 | -1 | 0 |  |  | North IRL B | -1 |  |  | 723 | ROCK-17 | Barton Park Regional Detention System | City of Rockledge |  | 104.7675 | 0.52692
620000 | 1300000 | 1300000 | North IRL | B | IR8-11 | 62-304.520 (6), F.A.C. | 0.36 | 0.48 | City of Rockledge | 0.094283 | 4003.1195 | 9.6996 | 1.3384 | 0.91451 | 0.12619 | 377.426 | 1410 | Retail Sales and Services | 1410 | City of Rockledge Brevard County | City of Rockledge |  |  |  | 0 | 1 | 0.91451 | 0.12619 | 377.426 |  | -1 | -1 | -1 | -1 | 0 |  |  | North IRL B | -1 |  |  | 723 | ROCK-17 | Barton Park Regional Detention System | City of Rockledge |  | 78.2506 | 0.3061
620000 | 1300000 | 1300000 | North IRL | B | IR8-11 | 62-304.520 (6), F.A.C. | 0.36 | 0.48 | City of Rockledge | 0.053612 | 4003.1195 | 9.6996 | 1.3384 | 0.52001 | 0.071753 | 214.6134 | 1410 | Retail Sales and Services | 1410 | City of Rockledge Brevard County | City of Rockledge |  |  |  | 0 | 1 | 0.52001 | 0.071753 | 214.6134 |  | -1 | -1 | -1 | -1 | 0 |  |  | North IRL B | -1 |  |  | 723 | ROCK-17 | Barton Park Regional Detention System | City of Rockledge |  | 76.3651 | 0.17406
620000 | 1300000 | 1300000 | North IRL | B | IR8-11 | 62-304.520 (6), F.A.C. | 0.36 | 0.48 | City of Rockledge | 0.034897 | 4003.1195 | 9.6996 | 1.3384 | 0.33849 | 0.046706 | 139.6967 | 1410 | Retail Sales and Services | 1410 | City of Rockledge Brevard County | City of Rockledge |  |  |  | 0 | 1 | 0.33849 | 0.046706 | 139.6967 |  | -1 | -1 | -1 | -1 | 0 |  |  | North IRL B | -1 |  |  | 723 | ROCK-17 | Barton Park Regional Detention System | City of Rockledge |  | 73.3488 | 0.1133
620000 | 1300000 | 1300000 | North IRL | B | IR8-11 | 62-304.520 (6), F.A.C. | 0.36 | 0.48 | City of Rockledge | 0.14142 | 4003.1195 | 9.6996 | 1.3384 | 1.3717 | 0.18927 | 566.1169 | 1410 | Retail Sales and Services | 1410 | City of Rockledge Brevard County | City of Rockledge |  |  |  | 0 | 1 | 1.3717 | 0.18927 | 566.1169 |  | -1 | -1 | -1 | -1 | 0 |  |  | North IRL B | -1 |  |  | 723 | ROCK-17 | Barton Park Regional Detention System | City of Rockledge |  | 99.8048 | 0.45914
620000 | 1300000 | 1300000 | North IRL | B | IR8-11 | 62-304.520 (6), F.A.C. | 0.36 | 0.48 | City of Rockledge | 0.61776 | 3877.9196 | 7.8036 | 1.0636 | 4.8208 | 0.65705 | 2395.637 | 1710 | Educational Facilities | 1710 | City of Rockledge Brevard County | City of Rockledge |  |  |  | 0 | 1 | 4.8208 | 0.65705 | 2395.637 |  | -1 | -1 | -1 | -1 | 0 |  |  | North IRL B | -1 |  |  | 723 | ROCK-17 | Barton Park Regional Detention System | City of Rockledge |  | 200 | 1.9429
620000 | 1300000 | 1300000 | North IRL | B | IR8-11 | 62-304.520 (6), F.A.C. | 0.36 | 0.48 | City of Rockledge | 0.19559 | 3980.8639 | 10.2483 | 1.5119 | 2.0045 | 0.29572 | 778.6284 | 1200 | Residential, Medium Density-Two-five dwellingunits per acre | 1200 | City of Rockledge Brevard County | City of Rockledge |  |  |  | 0 | 1 | 2.0045 | 0.29572 | 896.5835 |  | -1 | -1 | -1 | -1 | 0 |  |  | North IRL B | -1 |  |  | 723 | ROCK-17 | Barton Park Regional Detention System | City of Rockledge |  | 184.9113 | 0.72716
620000 | 1300000 | 1300000 | North IRL | B | IR8-11 | 62-304.520 (6), F.A.C. | 0.36 | 0.48 | City of Rockledge | 0.11883 | 3980.8639 | 10.2483 | 1.5119 | 1.2178 | 0.17966 | 473.0563 | 1210 | Fixed Single Family Units | 1210 | City of Rockledge Brevard County | City of Rockledge |  |  |  | 0 | 1 | 1.2178 | 0.17966 | 473.0563 |  | -1 | -1 | -1 | -1 | 0 |  |  | North IRL B | -1 |  |  | 723 | ROCK-17 | Barton Park Regional Detention System | City of Rockledge |  | 90.7442 | 0.38366
620000 | 1300000 | 1300000 | North IRL | B | IR8-11 | 62-304.520 (6), F.A.C. | 0.36 | 0.48 | City of Rockledge | 0.026395 | 3980.8639 | 10.2483 | 1.5119 | 0.2705 | 0.039907 | 105.0745 | 1210 | Fixed Single Family Units | 1210 | City of Rockledge Brevard County | City of Rockledge |  |  |  | 0 | 1 | 0.2705 | 0.039907 | 105.0745 |  | -1 | -1 | -1 | -1 | 0 |  |  | North IRL B | -1 |  |  | 723 | ROCK-17 | Barton Park Regional Detention System | City of Rockledge |  | 46.7289 | 0.085219
620000 | 1300000 | 1300000 | North IRL | B | IR8-11 | 62-304.520 (6), F.A.C. | 0.36 | 0.48 | City of Rockledge | 0.042281 | 3980.8639 | 10.2483 | 1.5119 | 0.43331 | 0.063925 | 168.316 | 1210 | Fixed Single Family Units | 1210 | City of Rockledge Brevard County | City of Rockledge |  |  |  | 0 | 1 | 0.43331 | 0.063925 | 168.316 |  | -1 | -1 | -1 | -1 | 0 |  |  | North IRL B | -1 |  |  | 723 | ROCK-17 | Barton Park Regional Detention System | City of Rockledge |  | 63.7407 | 0.13651
620000 | 1300000 | 1300000 | North IRL | B | IR8-11 | 62-304.520 (6), F.A.C. | 0.36 | 0.48 | City of Rockledge | 0.17825 | 3980.8639 | 10.2483 | 1.5119 | 1.8268 | 0.2695 | 709.59 | 1210 | Fixed Single Family Units | 1210 | City of Rockledge Brevard County | City of Rockledge |  |  |  | 0 | 1 | 1.8268 | 0.2695 | 709.59 |  | -1 | -1 | -1 | -1 | 0 |  |  | North IRL B | -1 |  |  | 723 | ROCK-17 | Barton Park Regional Detention System | City of Rockledge |  | 105.2767 | 0.5755
620000 | 1300000 | 1300000 | North IRL | B | IR8-11 | 62-304.520 (6), F.A.C. | 0.36 | 0.48 | Natural Lands | 0.55227 | 3182.7367 | 6.4473 | 0.83093 | 3.5607 | 0.4589 | 1757.7434 | 4340 | Hardwood Conifer Mixed | 4340 | City of Rockledge Brevard County | City of Rockledge |  |  | Natural Lands | 0 | 1 | 3.5607 | 0.4589 | 1757.7434 |  | -1 | -1 | -1 | -1 | 0 |  |  | North IRL B | -1 |  |  | 723 | ROCK-17 | Barton Park Regional Detention System | City of Rockledge |  | 189.4137 | 1.4256
620000 | 1300000 | 1300000 | North IRL | B | IR8-11 | 62-304.520 (6), F.A.C. | 0.36 | 0.48 | City of Rockledge | 0.065489 | 3182.7367 | 6.4473 | 0.83093 | 0.42223 | 0.054417 | 208.4351 | 8140 | Roads and Highways | 8140 | City of Rockledge Brevard County | City of Rockledge |  |  |  | 0 | 1 | 0.42223 | 0.054417 | 208.4351 |  | -1 | -1 | -1 | -1 | 0 |  |  | North IRL B | -1 |  |  | 723 | ROCK-17 | Barton Park Regional Detention System | City of Rockledge |  | 110.6158 | 0.16905
620000 | 1300000 | 1300000 | North IRL | B | IR8-11 | 62-304.520 (6), F.A.C. | 0.36 | 0.48 | City of Rockledge | 0.13185 | 3943.7099 | 12.0897 | 1.5964 | 1.5941 | 0.21049 | 519.9915 | 1400 | Commercial and Services | 1400 | City of Rockledge Brevard County | City of Rockledge |  |  |  | 0 | 1 | 1.5941 | 0.21049 | 519.9915 |  | -1 | -1 | -1 | -1 | 0 |  |  | North IRL B | -1 |  |  | 723 | ROCK-17 | Barton Park Regional Detention System | City of Rockledge |  | 127.722 | 0.42173
620000 | 1300000 | 1300000 | North IRL | B | IR8-11 | 62-304.520 (6), F.A.C. | 0.36 | 0.48 | City of Rockledge | 0.31966 | 3943.7099 | 12.0897 | 1.5964 | 3.8646 | 0.51031 | 1260.6442 | 1430 | Professional Services | 1430 | City of Rockledge Brevard County | City of Rockledge |  |  |  | 0 | 1 | 3.8646 | 0.51031 | 1260.6442 |  | -1 | -1 | -1 | -1 | 0 |  |  | North IRL B | -1 |  |  | 723 | ROCK-17 | Barton Park Regional Detention System | City of Rockledge |  | 143.8023 | 1.0224
620000 | 1300000 | 1300000 | North IRL | B | IR8-11 | 62-304.520 (6), F.A.C. | 0.36 | 0.48 | City of Rockledge | 0.16625 | 3943.7099 | 12.0897 | 1.5964 | 2.0099 | 0.2654 | 655.6441 | 1410 | Retail Sales and Services | 1410 | City of Rockledge Brevard County | City of Rockledge |  |  |  | 0 | 1 | 2.0099 | 0.2654 | 655.6441 |  | -1 | -1 | -1 | -1 | 0 |  |  | North IRL B | -1 |  |  | 723 | ROCK-17 | Barton Park Regional Detention System | City of Rockledge |  | 177.2052 | 0.53175
620000 | 1300000 | 1300000 | North IRL | B | IR8-11 | 62-304.520 (6), F.A.C. | 0.36 | 0.48 | City of Rockledge | 0.47089 | 3845.2762 | 7.6901 | 1.0504 | 3.6212 | 0.4946 | 1810.7192 | 1710 | Educational Facilities | 1710 | City of Rockledge Brevard County | City of Rockledge |  |  |  | 0 | 1 | 3.6212 | 0.4946 | 2375.4711 |  | -1 | -1 | -1 | -1 | 0 |  |  | North IRL B | -1 |  |  | 723 | ROCK-17 | Barton Park Regional Detention System | City of Rockledge |  | 176.2799 | 1.9266
620000 | 1300000 | 1300000 | North IRL | B | IR8-11 | 62-304.520 (6), F.A.C. | 0.36 | 0.48 | City of Rockledge | 0.21974 | 3931.2611 | 10.1663 | 1.5077 | 2.2339 | 0.33129 | 863.852 | 1200 | Residential, Medium Density-Two-five dwellingunits per acre | 1200 | City of Rockledge Brevard County | City of Rockledge |  |  |  | 0 | 1 | 2.2339 | 0.33129 | 863.852 |  | -1 | -1 | -1 | -1 | 0 |  |  | North IRL B | -1 |  |  | 723 | ROCK-17 | Barton Park Regional Detention System | City of Rockledge |  | 146.4436 | 0.70061
620000 | 1300000 | 1300000 | North IRL | B | IR8-11 | 62-304.520 (6), F.A.C. | 0.36 | 0.48 | City of Rockledge | 0.09594 | 3931.2611 | 10.1663 | 1.5077 | 0.97536 | 0.14465 | 377.1664 | 1210 | Fixed Single Family Units | 1210 | City of Rockledge Brevard County | City of Rockledge |  |  |  | 0 | 1 | 0.97536 | 0.14465 | 377.1664 |  | -1 | -1 | -1 | -1 | 0 |  |  | North IRL B | -1 |  |  | 723 | ROCK-17 | Barton Park Regional Detention System | City of Rockledge |  | 81.6601 | 0.30589
620000 | 1300000 | 1300000 | North IRL | B | IR8-11 | 62-304.520 (6), F.A.C. | 0.36 | 0.48 | City of Rockledge | 0.15953 | 3931.2611 | 10.1663 | 1.5077 | 1.6219 | 0.24052 | 627.1615 | 1210 | Fixed Single Family Units | 1210 | City of Rockledge Brevard County | City of Rockledge |  |  |  | 0 | 1 | 1.6219 | 0.24052 | 627.1615 |  | -1 | -1 | -1 | -1 | 0 |  |  | North IRL B | -1 |  |  | 723 | ROCK-17 | Barton Park Regional Detention System | City of Rockledge |  | 101.7091 | 0.50865
620000 | 1300000 | 1300000 | North IRL | B | IR8-11 | 62-304.520 (6), F.A.C. | 0.36 | 0.48 | City of Rockledge | 0.065838 | 3931.2611 | 10.1663 | 1.5077 | 0.66933 | 0.099261 | 258.8255 | 1210 | Fixed Single Family Units | 1210 | City of Rockledge Brevard County | City of Rockledge |  |  |  | 0 | 1 | 0.66933 | 0.099261 | 258.8255 |  | -1 | -1 | -1 | -1 | 0 |  |  | North IRL B | -1 |  |  | 723 | ROCK-17 | Barton Park Regional Detention System | City of Rockledge |  | 72.9016 | 0.20992
620000 | 1300000 | 1300000 | North IRL | B | IR8-11 | 62-304.520 (6), F.A.C. | 0.36 | 0.48 | City of Rockledge | 0.018756 | 3931.2611 | 10.1663 | 1.5077 | 0.19068 | 0.028278 | 73.7356 | 1210 | Fixed Single Family Units | 1210 | City of Rockledge Brevard County | City of Rockledge |  |  |  | 0 | 1 | 0.19068 | 0.028278 | 73.7356 |  | -1 | -1 | -1 | -1 | 0 |  |  | North IRL B | -1 |  |  | 723 | ROCK-17 | Barton Park Regional Detention System | City of Rockledge |  | 36.1327 | 0.059802
620000 | 1300000 | 1300000 | North IRL | B | IR8-11 | 62-304.520 (6), F.A.C. | 0.36 | 0.48 | City of Rockledge | 0.057958 | 3931.2611 | 10.1663 | 1.5077 | 0.58922 | 0.087381 | 227.8483 | 1210 | Fixed Single Family Units | 1210 | City of Rockledge Brevard County | City of Rockledge |  |  |  | 0 | 1 | 0.58922 | 0.087381 | 227.8483 |  | -1 | -1 | -1 | -1 | 0 |  |  | North IRL B | -1 |  |  | 723 | ROCK-17 | Barton Park Regional Detention System | City of Rockledge |  | 77.8094 | 0.18479
620000 | 1300000 | 1300000 | North IRL | B | IR8-11 | 62-304.520 (6), F.A.C. | 0.36 | 0.48 | City of Rockledge | 0.15234 | 3914.5295 | 8.9046 | 1.2381 | 1.3566 | 0.18861 | 596.3514 | 1210 | Fixed Single Family Units | 1210 | City of Rockledge Brevard County | City of Rockledge |  |  |  | 0 | 1 | 1.3566 | 0.18861 | 596.3514 |  | -1 | -1 | -1 | -1 | 0 |  |  | North IRL B | -1 |  |  | 723 | ROCK-17 | Barton Park Regional Detention System | City of Rockledge |  | 112.4493 | 0.48366
620000 | 1300000 | 1300000 | North IRL | B | IR8-11 | 62-304.520 (6), F.A.C. | 0.36 | 0.48 | City of Rockledge | 0.28927 | 3914.5295 | 8.9046 | 1.2381 | 2.5758 | 0.35814 | 1132.3591 | 1780 | Commercial Child Care | 1780 | City of Rockledge Brevard County | City of Rockledge |  |  |  | 0 | 1 | 2.5758 | 0.35814 | 1132.3591 |  | -1 | -1 | -1 | -1 | 0 |  |  | North IRL B | -1 |  |  | 723 | ROCK-17 | Barton Park Regional Detention System | City of Rockledge |  | 138.8875 | 0.91838
620000 | 1300000 | 1300000 | North IRL | B | IR8-11 | 62-304.520 (6), F.A.C. | 0.36 | 0.48 | City of Rockledge | 0.039188 | 3914.5295 | 8.9046 | 1.2381 | 0.34896 | 0.048518 | 153.4042 | 1210 | Fixed Single Family Units | 1210 | City of Rockledge Brevard County | City of Rockledge |  |  |  | 0 | 1 | 0.34896 | 0.048518 | 153.4042 |  | -1 | -1 | -1 | -1 | 0 |  |  | North IRL B | -1 |  |  | 723 | ROCK-17 | Barton Park Regional Detention System | City of Rockledge |  | 88.024 | 0.12442
620000 | 1300000 | 1300000 | North IRL | B | IR8-11 | 62-304.520 (6), F.A.C. | 0.36 | 0.48 | City of Rockledge | 0.023372 | 3914.5295 | 8.9046 | 1.2381 | 0.20812 | 0.028937 | 91.4919 | 1210 | Fixed Single Family Units | 1210 | City of Rockledge Brevard County | City of Rockledge |  |  |  | 0 | 1 | 0.20812 | 0.028937 | 91.4919 |  | -1 | -1 | -1 | -1 | 0 |  |  | North IRL B | -1 |  |  | 723 | ROCK-17 | Barton Park Regional Detention System | City of Rockledge |  | 87.5407 | 0.074203
620000 | 1300000 | 1300000 | North IRL | B | IR8-11 | 62-304.520 (6), F.A.C. | 0.36 | 0.48 | City of Rockledge | 0.11359 | 3914.5295 | 8.9046 | 1.2381 | 1.0115 | 0.14063 | 444.6462 | 1430 | Professional Services | 1430 | City of Rockledge Brevard County | City of Rockledge |  |  |  | 0 | 1 | 1.0115 | 0.14063 | 444.6462 |  | -1 | -1 | -1 | -1 | 0 |  |  | North IRL B | -1 |  |  | 723 | ROCK-17 | Barton Park Regional Detention System | City of Rockledge |  | 118.5076 | 0.36062
620000 | 1300000 | 1300000 | North IRL | B | IR8-11 | 62-304.520 (6), F.A.C. | 0.36 | 0.48 | City of Rockledge | 0.14477 | 2866.1754 | 3.0716 | 0.41346 | 0.44468 | 0.059858 | 414.9426 | 7420 | Borrow areas | 7420 | City of Rockledge Brevard County | City of Rockledge |  |  |  | 0 | 1 | 0.44468 | 0.059858 | 414.9426 |  | -1 | -1 | -1 | -1 | 0 |  |  | North IRL B | -1 |  |  | 723 | ROCK-17 | Barton Park Regional Detention System | City of Rockledge |  | 123.4622 | 0.33653
620000 | 1300000 | 1300000 | North IRL | B | IR8-11 | 62-304.520 (6), F.A.C. | 0.36 | 0.48 | City of Rockledge | 0.47299 | 2866.1754 | 3.0716 | 0.41346 | 1.4528 | 0.19556 | 1355.6758 | 1750 | Governmental | 1750 | City of Rockledge Brevard County | City of Rockledge |  |  |  | 0 | 1 | 1.4528 | 0.19556 | 1355.6758 |  | -1 | -1 | -1 | -1 | 0 |  |  | North IRL B | -1 |  |  | 723 | ROCK-17 | Barton Park Regional Detention System | City of Rockledge |  | 176.5924 | 1.0995
620000 | 1300000 | 1300000 | North IRL | B | IR8-11 | 62-304.520 (6), F.A.C. | 0.36 | 0.48 | City of Rockledge | 0.006259 | 3932.6482 | 10.1699 | 1.5082 | 0.063653 | 0.0094397 | 24.6145 | 1200 | Residential, Medium Density-Two-five dwellingunits per acre | 1200 | City of Rockledge Brevard County | City of Rockledge |  |  |  | 0 | 1 | 0.063653 | 0.0094397 | 24.6145 |  | -1 | -1 | -1 | -1 | 0 |  |  | North IRL B | -1 |  |  | 723 | ROCK-17 | Barton Park Regional Detention System | City of Rockledge |  | 21.2552 | 0.019963
620000 | 1300000 | 1300000 | North IRL | B | IR8-11 | 62-304.520 (6), F.A.C. | 0.36 | 0.48 | City of Rockledge | 0.030949 | 3932.6482 | 10.1699 | 1.5082 | 0.31475 | 0.046677 | 121.7129 | 1210 | Fixed Single Family Units | 1210 | City of Rockledge Brevard County | City of Rockledge |  |  |  | 0 | 1 | 0.31475 | 0.046677 | 121.7129 |  | -1 | -1 | -1 | -1 | 0 |  |  | North IRL B | -1 |  |  | 723 | ROCK-17 | Barton Park Regional Detention System | City of Rockledge |  | 73.2222 | 0.098713
620000 | 1300000 | 1300000 | North IRL | B | IR8-11 | 62-304.520 (6), F.A.C. | 0.36 | 0.48 | City of Rockledge | 0.010195 | 3932.6482 | 10.1699 | 1.5082 | 0.10369 | 0.015376 | 40.0948 | 1210 | Fixed Single Family Units | 1210 | City of Rockledge Brevard County | City of Rockledge |  |  |  | 0 | 1 | 0.10369 | 0.015376 | 40.0948 |  | -1 | -1 | -1 | -1 | 0 |  |  | North IRL B | -1 |  |  | 723 | ROCK-17 | Barton Park Regional Detention System | City of Rockledge |  | 28.4893 | 0.032518
620000 | 1300000 | 1300000 | North IRL | B | IR8-11 | 62-304.520 (6), F.A.C. | 0.36 | 0.48 | Natural Lands | 0.14473 | 3721.5555 | 8.3576 | 1.1187 | 1.2096 | 0.1619 | 538.6141 | 4340 | Hardwood Conifer Mixed | 4340 | City of Rockledge Brevard County | City of Rockledge |  |  | Natural Lands | 0 | 1 | 1.2096 | 0.1619 | 538.6141 |  | -1 | -1 | -1 | -1 | 0 |  |  | North IRL B | -1 |  |  | 723 | ROCK-17 | Barton Park Regional Detention System | City of Rockledge |  | 98.1267 | 0.43683
620000 | 1300000 | 1300000 | North IRL | B | IR8-11 | 62-304.520 (6), F.A.C. | 0.36 | 0.48 | Natural Lands | 0.0080574 | 3721.5555 | 8.3576 | 1.1187 | 0.067341 | 0.0090137 | 29.9862 | 4340 | Hardwood Conifer Mixed | 4340 | City of Rockledge City of Cocoa Brevard County | City of Rockledge |  |  | Natural Lands | 0 | 1 | 0.067341 | 0.0090137 | 103.8592 |  | -1 | -1 | -1 | -1 | 0 |  |  | North IRL B | -1 |  |  | 723 | ROCK-17 | Barton Park Regional Detention System | City of Rockledge |  | 43.4321 | 0.084233
620000 | 1300000 | 1300000 | North IRL | B | IR8-11 | 62-304.520 (6), F.A.C. | 0.36 | 0.48 | City of Rockledge | 0.21382 | 3721.5555 | 8.3576 | 1.1187 | 1.7871 | 0.2392 | 795.7578 | 1430 | Professional Services | 1430 | City of Rockledge Brevard County | City of Rockledge |  |  |  | 0 | 1 | 1.7871 | 0.2392 | 795.7578 |  | -1 | -1 | -1 | -1 | 0 |  |  | North IRL B | -1 |  |  | 723 | ROCK-17 | Barton Park Regional Detention System | City of Rockledge |  | 117.6811 | 0.64538
620000 | 1300000 | 1300000 | North IRL | B | IR8-11 | 62-304.520 (6), F.A.C. | 0.36 | 0.48 | City of Rockledge | 0.011898 | 3721.5555 | 8.3576 | 1.1187 | 0.099436 | 0.01331 | 44.2781 | 1430 | Professional Services | 1430 | City of Rockledge City of Cocoa Brevard County | City of Rockledge |  |  |  | 0 | 1 | 0.099436 | 0.01331 | 44.2786 |  | -1 | -1 | -1 | -1 | 0 |  |  | North IRL B | -1 |  |  | 723 | ROCK-17 | Barton Park Regional Detention System | City of Rockledge |  | 63.0867 | 0.035911
620000 | 1300000 | 1300000 | North IRL | B | IR8-11 | 62-304.520 (6), F.A.C. | 0.36 | 0.48 | City of Rockledge | 0.048388 | 835.8702 | 0 | 0 | 0 | 0 | 40.4459 | 1660 | Holding Ponds | 1660 | City of Rockledge Brevard County | City of Rockledge |  |  |  | 0 | 1 | 0 | 0 | 40.4459 |  | -1 | -1 | -1 | -1 | 0 |  |  | North IRL B | -1 |  |  | 723 | ROCK-17 | Barton Park Regional Detention System | City of Rockledge |  | 109.4186 | 0.032803
620000 | 1300000 | 1300000 | North IRL | B | IR8-11 | 62-304.520 (6), F.A.C. | 0.36 | 0.48 | City of Rockledge | 0.56938 | 835.8702 | 0 | 0 | 0 | 0 | 475.9241 | 7420 | Borrow areas | 7420 | City of Rockledge Brevard County | City of Rockledge |  |  |  | 0 | 1 | 0 | 0 | 475.9241 |  | -1 | -1 | -1 | -1 | 0 |  |  | North IRL B | -1 |  |  | 723 | ROCK-17 | Barton Park Regional Detention System | City of Rockledge |  | 190.963 | 0.38599
620000 | 1300000 | 1300000 | North IRL | B | IR8-11 | 62-304.520 (6), F.A.C. | 0.36 | 0.48 | City of Rockledge | 0.56383 | 3849.0375 | 11.7159 | 1.5367 | 6.6057 | 0.86644 | 2170.184 | 1400 | Commercial and Services | 1400 | City of Rockledge Brevard County | City of Rockledge |  |  |  | 0 | 1 | 6.6057 | 0.86644 | 2170.184 |  | -1 | -1 | -1 | -1 | 0 |  |  | North IRL B | -1 |  |  | 723 | ROCK-17 | Barton Park Regional Detention System | City of Rockledge |  | 191.3104 | 1.7601
620000 | 1300000 | 1300000 | North IRL | B | IR8-11 | 62-304.520 (6), F.A.C. | 0.36 | 0.48 | Natural Lands | 0.0088519 | 3849.0375 | 11.7159 | 1.5367 | 0.10371 | 0.013603 | 34.0712 | 3200 | Shrub and Brushland | 3200 | City of Rockledge Brevard County | City of Rockledge |  |  | Natural Lands | 0 | 1 | 0.10371 | 0.013603 | 34.0712 |  | -1 | -1 | -1 | -1 | 0 |  |  | North IRL B | -1 |  |  | 723 | ROCK-17 | Barton Park Regional Detention System | City of Rockledge |  | 101.4338 | 0.027633
620000 | 1300000 | 1300000 | North IRL | B | IR8-11 | 62-304.520 (6), F.A.C. | 0.36 | 0.48 | Natural Lands | 0.045086 | 3849.0375 | 11.7159 | 1.5367 | 0.52823 | 0.069285 | 173.5395 | 4340 | Hardwood Conifer Mixed | 4340 | City of Rockledge Brevard County | City of Rockledge |  |  | Natural Lands | 0 | 1 | 0.52823 | 0.069285 | 173.5395 |  | -1 | -1 | -1 | -1 | 0 |  |  | North IRL B | -1 |  |  | 723 | ROCK-17 | Barton Park Regional Detention System | City of Rockledge |  | 107.3391 | 0.14075
620000 | 1300000 | 1300000 | North IRL | B | IR8-11 | 62-304.520 (6), F.A.C. | 0.36 | 0.48 | City of Rockledge | 0.038315 | 3991.6695 | 9.2321 | 1.2377 | 0.35373 | 0.047422 | 152.9422 | 1410 | Retail Sales and Services | 1410 | City of Rockledge Brevard County | City of Rockledge |  |  |  | 0 | 1 | 0.35373 | 0.047422 | 190.8988 |  | -1 | -1 | -1 | -1 | 0 |  |  | North IRL B | -1 |  |  | 723 | ROCK-17 | Barton Park Regional Detention System | City of Rockledge |  | 60.2053 | 0.15482
620000 | 1300000 | 1300000 | North IRL | B | IR8-11 | 62-304.520 (6), F.A.C. | 0.36 | 0.48 | City of Rockledge | 0.32818 | 3991.6695 | 9.2321 | 1.2377 | 3.0298 | 0.40618 | 1309.9782 | 1410 | Retail Sales and Services | 1410 | City of Rockledge Brevard County | City of Rockledge |  |  |  | 0 | 1 | 3.0298 | 0.40618 | 1611.3226 |  | -1 | -1 | -1 | -1 | 0 |  |  | North IRL B | -1 |  |  | 723 | ROCK-17 | Barton Park Regional Detention System | City of Rockledge |  | 149.6861 | 1.3068
620000 | 1300000 | 1300000 | North IRL | B | IR8-11 | 62-304.520 (6), F.A.C. | 0.36 | 0.48 | City of Rockledge | 0.0006624 | 3672.3687 | 9.2954 | 1.4464 | 0.0061573 | 0.00095812 | 2.4326 | 1300 | Residential, High Density | 1300 | City of Rockledge Brevard County | City of Rockledge |  |  |  | 0 | 1 | 0.0061573 | 0.00095812 | 846.8495 |  | -1 | -1 | -1 | -1 | 0 |  |  | North IRL B | -1 |  |  | 723 | ROCK-17 | Barton Park Regional Detention System | City of Rockledge |  | 100.1329 | 0.68682
620000 | 1300000 | 1300000 | North IRL | B | IR8-11 | 62-304.520 (6), F.A.C. | 0.36 | 0.48 | City of Rockledge | 0.017708 | 3672.3687 | 9.2954 | 1.4464 | 0.16461 | 0.025614 | 65.0316 | 1330 | Residential, High density; Multiple Dwelling Units, Low Rise <Two stories or less> | 1330 | City of Rockledge Brevard County | City of Rockledge |  |  |  | 0 | 1 | 0.16461 | 0.025614 | 65.0316 |  | -1 | -1 | -1 | -1 | 0 |  |  | North IRL B | -1 |  |  | 723 | ROCK-17 | Barton Park Regional Detention System | City of Rockledge |  | 38.3451 | 0.052743
620000 | 1300000 | 1300000 | North IRL | B | IR8-11 | 62-304.520 (6), F.A.C. | 0.36 | 0.48 | City of Rockledge | 0.052775 | 3672.3687 | 9.2954 | 1.4464 | 0.49057 | 0.076336 | 193.8106 | 1330 | Residential, High density; Multiple Dwelling Units, Low Rise <Two stories or less> | 1330 | City of Rockledge Brevard County | City of Rockledge |  |  |  | 0 | 1 | 0.49057 | 0.076336 | 193.8106 |  | -1 | -1 | -1 | -1 | 0 |  |  | North IRL B | -1 |  |  | 723 | ROCK-17 | Barton Park Regional Detention System | City of Rockledge |  | 58.5596 | 0.15719
620000 | 1300000 | 1300000 | North IRL | B | IR8-11 | 62-304.520 (6), F.A.C. | 0.36 | 0.48 | City of Rockledge | 0.014591 | 3672.3687 | 9.2954 | 1.4464 | 0.13563 | 0.021104 | 53.5821 | 1330 | Residential, High density; Multiple Dwelling Units, Low Rise <Two stories or less> | 1330 | City of Rockledge Brevard County | City of Rockledge |  |  |  | 0 | 1 | 0.13563 | 0.021104 | 53.5821 |  | -1 | -1 | -1 | -1 | 0 |  |  | North IRL B | -1 |  |  | 723 | ROCK-17 | Barton Park Regional Detention System | City of Rockledge |  | 35.0087 | 0.043457
620000 | 1300000 | 1300000 | North IRL | B | IR8-11 | 62-304.520 (6), F.A.C. | 0.36 | 0.48 | City of Rockledge | 0.040775 | 3672.3687 | 9.2954 | 1.4464 | 0.37902 | 0.058978 | 149.7404 | 1330 | Residential, High density; Multiple Dwelling Units, Low Rise <Two stories or less> | 1330 | City of Rockledge Brevard County | City of Rockledge |  |  |  | 0 | 1 | 0.37902 | 0.058978 | 149.7404 |  | -1 | -1 | -1 | -1 | 0 |  |  | North IRL B | -1 |  |  | 723 | ROCK-17 | Barton Park Regional Detention System | City of Rockledge |  | 51.4078 | 0.12144
620000 | 1300000 | 1300000 | North IRL | B | IR8-11 | 62-304.520 (6), F.A.C. | 0.36 | 0.48 | City of Rockledge | 0.041076 | 3672.3687 | 9.2954 | 1.4464 | 0.38182 | 0.059413 | 150.8452 | 1330 | Residential, High density; Multiple Dwelling Units, Low Rise <Two stories or less> | 1330 | City of Rockledge Brevard County | City of Rockledge |  |  |  | 0 | 1 | 0.38182 | 0.059413 | 150.8452 |  | -1 | -1 | -1 | -1 | 0 |  |  | North IRL B | -1 |  |  | 723 | ROCK-17 | Barton Park Regional Detention System | City of Rockledge |  | 51.6282 | 0.12234
620000 | 1300000 | 1300000 | North IRL | B | IR8-11 | 62-304.520 (6), F.A.C. | 0.36 | 0.48 | Natural Lands | 0.024056 | 3187.0961 | 6.4159 | 0.82228 | 0.15434 | 0.019781 | 76.6702 | 6460 | Mixed scrub-shrub wetland | 6460 | City of Rockledge Brevard County | City of Rockledge |  |  | Natural Lands | 0 | 1 | 0.15434 | 0.019781 | 76.6702 |  | -1 | -1 | -1 | -1 | 0 |  |  | North IRL B | -1 |  |  | 723 | ROCK-17 | Barton Park Regional Detention System | City of Rockledge |  | 56.7266 | 0.062182
620000 | 1300000 | 1300000 | North IRL | B | IR8-11 | 62-304.520 (6), F.A.C. | 0.36 | 0.48 | City of Rockledge | 0.59371 | 3187.0961 | 6.4159 | 0.82228 | 3.8091 | 0.48819 | 1892.2013 | 8120 | Railroads | 8120 | City of Rockledge Brevard County | City of Rockledge |  |  |  | 0 | 1 | 3.8091 | 0.48819 | 1892.2013 |  | -1 | -1 | -1 | -1 | 0 |  |  | North IRL B | -1 |  |  | 723 | ROCK-17 | Barton Park Regional Detention System | City of Rockledge |  | 193.1353 | 1.5346
620000 | 1300000 | 1300000 | North IRL | B | IR8-11 | 62-304.520 (6), F.A.C. | 0.36 | 0.48 | City of Rockledge | 0.61776 | 3917.7564 | 12.0147 | 1.5865 | 7.4223 | 0.98006 | 2420.2467 | 1400 | Commercial and Services | 1400 | City of Rockledge Brevard County | City of Rockledge |  |  |  | 0 | 1 | 7.4223 | 0.98006 | 2420.2467 |  | -1 | -1 | -1 | -1 | 0 |  |  | North IRL B | -1 |  |  | 723 | ROCK-17 | Barton Park Regional Detention System | City of Rockledge |  | 200 | 1.9629
620000 | 1300000 | 1300000 | North IRL | B | IR8-11 | 62-304.520 (6), F.A.C. | 0.36 | 0.48 | City of Rockledge | 0.029958 | 3934.1338 | 9.7126 | 1.421 | 0.29097 | 0.04257 | 117.8607 | 1200 | Residential, Medium Density-Two-five dwellingunits per acre | 1200 | City of Rockledge Brevard County | City of Rockledge |  |  |  | 0 | 1 | 0.29097 | 0.04257 | 443.8433 |  | -1 | -1 | -1 | -1 | 0 |  |  | North IRL B | -1 |  |  | 723 | ROCK-17 | Barton Park Regional Detention System | City of Rockledge |  | 45.4631 | 0.35997
620000 | 1300000 | 1300000 | North IRL | B | IR8-11 | 62-304.520 (6), F.A.C. | 0.36 | 0.48 | City of Rockledge | 0.00031593 | 3934.1338 | 9.7126 | 1.421 | 0.0030685 | 0.00044893 | 1.2429 | 1210 | Fixed Single Family Units | 1210 | City of Rockledge Brevard County | City of Rockledge |  |  |  | 0 | 1 | 0.0030685 | 0.00044893 | 683.7099 |  | -1 | -1 | -1 | -1 | 0 |  |  | North IRL B | -1 |  |  | 723 | ROCK-17 | Barton Park Regional Detention System | City of Rockledge |  | 61.335 | 0.55451
620000 | 1300000 | 1300000 | North IRL | B | IR8-11 | 62-304.520 (6), F.A.C. | 0.36 | 0.48 | City of Rockledge | 0.1037 | 3934.1338 | 9.7126 | 1.421 | 1.0072 | 0.14735 | 407.9603 | 1210 | Fixed Single Family Units | 1210 | City of Rockledge Brevard County | City of Rockledge |  |  |  | 0 | 1 | 1.0072 | 0.14735 | 407.9602 |  | -1 | -1 | -1 | -1 | 0 |  |  | North IRL B | -1 |  |  | 723 | ROCK-17 | Barton Park Regional Detention System | City of Rockledge |  | 88.6511 | 0.33087
620000 | 1300000 | 1300000 | North IRL | B | IR8-11 | 62-304.520 (6), F.A.C. | 0.36 | 0.48 | City of Rockledge | 0.0024762 | 2343.1236 | 0.77555 | 0.098812 | 0.0019204 | 0.00024468 | 5.802 | 1660 | Holding Ponds | 1660 | City of Rockledge Brevard County | City of Rockledge |  |  |  | 0 | 1 | 0.0019204 | 0.00024468 | 5.802 |  | -1 | -1 | -1 | -1 | 0 |  |  | North IRL B | -1 |  |  | 723 | ROCK-17 | Barton Park Regional Detention System | City of Rockledge |  | 33.092 | 0.0047056
620000 | 1300000 | 1300000 | North IRL | B | IR8-11 | 62-304.520 (6), F.A.C. | 0.36 | 0.48 | City of Rockledge | 0.22182 | 2343.1236 | 0.77555 | 0.098812 | 0.17203 | 0.021919 | 519.7551 | 7420 | Borrow areas | 7420 | City of Rockledge Brevard County | City of Rockledge |  |  |  | 0 | 1 | 0.17203 | 0.021919 | 519.7551 |  | -1 | -1 | -1 | -1 | 0 |  |  | North IRL B | -1 |  |  | 723 | ROCK-17 | Barton Park Regional Detention System | City of Rockledge |  | 136.5112 | 0.42154
620000 | 1300000 | 1300000 | North IRL | B | IR8-11 | 62-304.520 (6), F.A.C. | 0.36 | 0.48 | City of Rockledge | 0.39347 | 2343.1236 | 0.77555 | 0.098812 | 0.30515 | 0.038879 | 921.9388 | 1750 | Governmental | 1750 | City of Rockledge Brevard County | City of Rockledge |  |  |  | 0 | 1 | 0.30515 | 0.038879 | 921.9388 |  | -1 | -1 | -1 | -1 | 0 |  |  | North IRL B | -1 |  |  | 723 | ROCK-17 | Barton Park Regional Detention System | City of Rockledge |  | 163.7133 | 0.74772
620000 | 1300000 | 1300000 | North IRL | B | IR8-11 | 62-304.520 (6), F.A.C. | 0.36 | 0.48 | City of Rockledge | 0.18756 | 3886.1463 | 10.2833 | 1.7225 | 1.9287 | 0.32307 | 728.8662 | 1200 | Residential, Medium Density-Two-five dwellingunits per acre | 1200 | City of Rockledge Brevard County | City of Rockledge |  |  |  | 0 | 1 | 1.9287 | 0.32307 | 909.5672 |  | -1 | -1 | -1 | -1 | 0 |  |  | North IRL B | -1 |  |  | 723 | ROCK-17 | Barton Park Regional Detention System | City of Rockledge |  | 117.7048 | 0.73769
620000 | 1300000 | 1300000 | North IRL | B | IR8-11 | 62-304.520 (6), F.A.C. | 0.36 | 0.48 | City of Rockledge | 0.013512 | 3886.1463 | 10.2833 | 1.7225 | 0.13895 | 0.023275 | 52.5095 | 1210 | Fixed Single Family Units | 1210 | City of Rockledge Brevard County | City of Rockledge |  |  |  | 0 | 1 | 0.13895 | 0.023275 | 52.5095 |  | -1 | -1 | -1 | -1 | 0 |  |  | North IRL B | -1 |  |  | 723 | ROCK-17 | Barton Park Regional Detention System | City of Rockledge |  | 37.5107 | 0.042587
620000 | 1300000 | 1300000 | North IRL | B | IR8-11 | 62-304.520 (6), F.A.C. | 0.36 | 0.48 | City of Rockledge | 0.030603 | 3886.1463 | 10.2833 | 1.7225 | 0.3147 | 0.052714 | 118.9278 | 1210 | Fixed Single Family Units | 1210 | City of Rockledge Brevard County | City of Rockledge |  |  |  | 0 | 1 | 0.3147 | 0.052714 | 118.9278 |  | -1 | -1 | -1 | -1 | 0 |  |  | North IRL B | -1 |  |  | 723 | ROCK-17 | Barton Park Regional Detention System | City of Rockledge |  | 64.1994 | 0.096454
620000 | 1300000 | 1300000 | North IRL | B | IR8-11 | 62-304.520 (6), F.A.C. | 0.36 | 0.48 | City of Rockledge | 0.22536 | 3886.1463 | 10.2833 | 1.7225 | 2.3174 | 0.38819 | 875.7827 | 1330 | Residential, High density; Multiple Dwelling Units, Low Rise <Two stories or less> | 1330 | City of Rockledge Brevard County | City of Rockledge |  |  |  | 0 | 1 | 2.3174 | 0.38819 | 875.7827 |  | -1 | -1 | -1 | -1 | 0 |  |  | North IRL B | -1 |  |  | 723 | ROCK-17 | Barton Park Regional Detention System | City of Rockledge |  | 121.5106 | 0.71029
620000 | 1300000 | 1300000 | North IRL | B | IR8-11 | 62-304.520 (6), F.A.C. | 0.36 | 0.48 | City of Rockledge | 0.0011492 | 3886.1463 | 10.2833 | 1.7225 | 0.011818 | 0.0019795 | 4.466 | 1210 | Fixed Single Family Units | 1210 | City of Rockledge Brevard County | City of Rockledge |  |  |  | 0 | 1 | 0.011818 | 0.0019795 | 4.466 |  | -1 | -1 | -1 | -1 | 0 |  |  | North IRL B | -1 |  |  | 723 | ROCK-17 | Barton Park Regional Detention System | City of Rockledge |  | 9.5509 | 0.003622
620000 | 1300000 | 1300000 | North IRL | B | IR8-11 | 62-304.520 (6), F.A.C. | 0.36 | 0.48 | City of Rockledge | 0.023953 | 3886.1463 | 10.2833 | 1.7225 | 0.24631 | 0.041259 | 93.0845 | 1330 | Residential, High density; Multiple Dwelling Units, Low Rise <Two stories or less> | 1330 | City of Rockledge Brevard County | City of Rockledge |  |  |  | 0 | 1 | 0.24631 | 0.041259 | 117.9308 |  | -1 | -1 | -1 | -1 | 0 |  |  | North IRL B | -1 |  |  | 723 | ROCK-17 | Barton Park Regional Detention System | City of Rockledge |  | 55.6532 | 0.095645
620000 | 1300000 | 1300000 | North IRL | B | IR8-11 | 62-304.520 (6), F.A.C. | 0.36 | 0.48 | City of Rockledge | 0.0033874 | 3886.1463 | 10.2833 | 1.7225 | 0.034834 | 0.0058348 | 13.1639 | 1210 | Fixed Single Family Units | 1210 | City of Rockledge Brevard County | City of Rockledge |  |  |  | 0 | 1 | 0.034834 | 0.0058348 | 304.319 |  | -1 | -1 | -1 | -1 | 0 |  |  | North IRL B | -1 |  |  | 723 | ROCK-17 | Barton Park Regional Detention System | City of Rockledge |  | 54.5331 | 0.24681
620000 | 1300000 | 1300000 | North IRL | B | IR8-11 | 62-304.520 (6), F.A.C. | 0.36 | 0.48 | City of Rockledge | 0.12434 | 3019.8262 | 3.7075 | 0.50062 | 0.46099 | 0.062247 | 375.4839 | 7420 | Borrow areas | 7420 | City of Rockledge Brevard County | City of Rockledge |  |  |  | 0 | 1 | 0.46099 | 0.062247 | 375.4839 |  | -1 | -1 | -1 | -1 | 0 |  |  | North IRL B | -1 |  |  | 723 | ROCK-17 | Barton Park Regional Detention System | City of Rockledge |  | 120.1547 | 0.30453
620000 | 1300000 | 1300000 | North IRL | B | IR8-11 | 62-304.520 (6), F.A.C. | 0.36 | 0.48 | City of Rockledge | 0.49342 | 3019.8262 | 3.7075 | 0.50062 | 1.8294 | 0.24702 | 1490.0544 | 1750 | Governmental | 1750 | City of Rockledge Brevard County | City of Rockledge |  |  |  | 0 | 1 | 1.8294 | 0.24702 | 1490.0544 |  | -1 | -1 | -1 | -1 | 0 |  |  | North IRL B | -1 |  |  | 723 | ROCK-17 | Barton Park Regional Detention System | City of Rockledge |  | 179.9 | 1.2085
620000 | 1300000 | 1300000 | North IRL | B | IR8-11 | 62-304.520 (6), F.A.C. | 0.36 | 0.48 | Natural Lands | 0.61776 | 3104.6751 | 7.6483 | 0.77757 | 4.7249 | 0.48035 | 1917.9548 | 6460 | Mixed scrub-shrub wetland | 6460 | City of Rockledge Brevard County | City of Rockledge |  |  | Natural Lands | 0 | 1 | 4.7249 | 0.48035 | 1917.9548 |  | -1 | -1 | -1 | -1 | 0 |  |  | North IRL B | -1 |  |  | 723 | ROCK-17 | Barton Park Regional Detention System | City of Rockledge |  | 200 | 1.5555
620000 | 1300000 | 1300000 | North IRL | B | IR8-11 | 62-304.520 (6), F.A.C. | 0.36 | 0.48 | City of Rockledge | 0.18878 | 3963.176 | 10.243 | 1.5188 | 1.9337 | 0.28672 | 748.1633 | 1200 | Residential, Medium Density-Two-five dwellingunits per acre | 1200 | City of Rockledge Brevard County | City of Rockledge |  |  |  | 0 | 1 | 1.9337 | 0.28672 | 748.1633 |  | -1 | -1 | -1 | -1 | 0 |  |  | North IRL B | -1 |  |  | 723 | ROCK-17 | Barton Park Regional Detention System | City of Rockledge |  | 130.6046 | 0.60678
620000 | 1300000 | 1300000 | North IRL | B | IR8-11 | 62-304.520 (6), F.A.C. | 0.36 | 0.48 | City of Rockledge | 0.0024146 | 3963.176 | 10.243 | 1.5188 | 0.024733 | 0.0036674 | 9.5694 | 1210 | Fixed Single Family Units | 1210 | City of Rockledge Brevard County | City of Rockledge |  |  |  | 0 | 1 | 0.024733 | 0.0036674 | 9.5694 |  | -1 | -1 | -1 | -1 | 0 |  |  | North IRL B | -1 |  |  | 723 | ROCK-17 | Barton Park Regional Detention System | City of Rockledge |  | 29.5008 | 0.0077611
620000 | 1300000 | 1300000 | North IRL | B | IR8-11 | 62-304.520 (6), F.A.C. | 0.36 | 0.48 | City of Rockledge | 0.081241 | 3963.176 | 10.243 | 1.5188 | 0.83215 | 0.12339 | 321.9731 | 1210 | Fixed Single Family Units | 1210 | City of Rockledge Brevard County | City of Rockledge |  |  |  | 0 | 1 | 0.83215 | 0.12339 | 321.9731 |  | -1 | -1 | -1 | -1 | 0 |  |  | North IRL B | -1 |  |  | 723 | ROCK-17 | Barton Park Regional Detention System | City of Rockledge |  | 74.4555 | 0.26113
620000 | 1300000 | 1300000 | North IRL | B | IR8-11 | 62-304.520 (6), F.A.C. | 0.36 | 0.48 | City of Rockledge | 0.08515 | 3963.176 | 10.243 | 1.5188 | 0.87219 | 0.12933 | 337.4627 | 1210 | Fixed Single Family Units | 1210 | City of Rockledge Brevard County | City of Rockledge |  |  |  | 0 | 1 | 0.87219 | 0.12933 | 337.4627 |  | -1 | -1 | -1 | -1 | 0 |  |  | North IRL B | -1 |  |  | 723 | ROCK-17 | Barton Park Regional Detention System | City of Rockledge |  | 75.842 | 0.27369
620000 | 1300000 | 1300000 | North IRL | B | IR8-11 | 62-304.520 (6), F.A.C. | 0.36 | 0.48 | City of Rockledge | 0.014117 | 3963.176 | 10.243 | 1.5188 | 0.1446 | 0.021441 | 55.9463 | 1210 | Fixed Single Family Units | 1210 | City of Rockledge Brevard County | City of Rockledge |  |  |  | 0 | 1 | 0.1446 | 0.021441 | 55.9463 |  | -1 | -1 | -1 | -1 | 0 |  |  | North IRL B | -1 |  |  | 723 | ROCK-17 | Barton Park Regional Detention System | City of Rockledge |  | 38.3857 | 0.045374
620000 | 1300000 | 1300000 | North IRL | B | IR8-11 | 62-304.520 (6), F.A.C. | 0.36 | 0.48 | City of Rockledge | 0.00021002 | 3963.176 | 10.243 | 1.5188 | 0.0021513 | 0.00031899 | 0.83236 | 1210 | Fixed Single Family Units | 1210 | City of Rockledge Brevard County | City of Rockledge |  |  |  | 0 | 1 | 0.0021513 | 0.00031899 | 0.83236 |  | -1 | -1 | -1 | -1 | 0 |  |  | North IRL B | -1 |  |  | 723 | ROCK-17 | Barton Park Regional Detention System | City of Rockledge |  | 17.5966 | 0.00067507
620000 | 1300000 | 1300000 | North IRL | B | IR8-11 | 62-304.520 (6), F.A.C. | 0.36 | 0.48 | City of Rockledge | 0.1142 | 3963.176 | 10.243 | 1.5188 | 1.1697 | 0.17344 | 452.5756 | 1210 | Fixed Single Family Units | 1210 | City of Rockledge Brevard County | City of Rockledge |  |  |  | 0 | 1 | 1.1697 | 0.17344 | 452.5756 |  | -1 | -1 | -1 | -1 | 0 |  |  | North IRL B | -1 |  |  | 723 | ROCK-17 | Barton Park Regional Detention System | City of Rockledge |  | 86.0163 | 0.36705
620000 | 1300000 | 1300000 | North IRL | B | IR8-11 | 62-304.520 (6), F.A.C. | 0.36 | 0.48 | City of Rockledge | 0.11068 | 3963.176 | 10.243 | 1.5188 | 1.1337 | 0.16811 | 438.6611 | 1210 | Fixed Single Family Units | 1210 | City of Rockledge Brevard County | City of Rockledge |  |  |  | 0 | 1 | 1.1337 | 0.16811 | 438.6611 |  | -1 | -1 | -1 | -1 | 0 |  |  | North IRL B | -1 |  |  | 723 | ROCK-17 | Barton Park Regional Detention System | City of Rockledge |  | 84.9015 | 0.35577
620000 | 1300000 | 1300000 | North IRL | B | IR8-11 | 62-304.520 (6), F.A.C. | 0.36 | 0.48 | City of Rockledge | 0.020973 | 3963.176 | 10.243 | 1.5188 | 0.21483 | 0.031855 | 83.1213 | 1210 | Fixed Single Family Units | 1210 | City of Rockledge Brevard County | City of Rockledge |  |  |  | 0 | 1 | 0.21483 | 0.031855 | 83.1213 |  | -1 | -1 | -1 | -1 | 0 |  |  | North IRL B | -1 |  |  | 723 | ROCK-17 | Barton Park Regional Detention System | City of Rockledge |  | 47.2766 | 0.067414
620000 | 1300000 | 1300000 | North IRL | B | IR8-11 | 62-304.520 (6), F.A.C. | 0.36 | 0.48 | City of Rockledge | 0.61776 | 3888.338 | 7.8244 | 1.0664 | 4.8336 | 0.6588 | 2402.0731 | 1710 | Educational Facilities | 1710 | City of Rockledge Brevard County | City of Rockledge |  |  |  | 0 | 1 | 4.8336 | 0.6588 | 2402.0731 |  | -1 | -1 | -1 | -1 | 0 |  |  | North IRL B | -1 |  |  | 723 | ROCK-17 | Barton Park Regional Detention System | City of Rockledge |  | 200 | 1.9482
620000 | 1300000 | 1300000 | North IRL | B | IR8-11 | 62-304.520 (6), F.A.C. | 0.36 | 0.48 | City of Rockledge | 0.29211 | 3547.824 | 7.139 | 1.0055 | 2.0854 | 0.29373 | 1036.3714 | 8120 | Railroads | 8120 | City of Rockledge Brevard County | City of Rockledge |  |  |  | 0 | 1 | 2.0854 | 0.29373 | 1036.3714 |  | -1 | -1 | -1 | -1 | 0 |  |  | North IRL B | -1 |  |  | 723 | ROCK-17 | Barton Park Regional Detention System | City of Rockledge |  | 149.8374 | 0.84053
620000 | 1300000 | 1300000 | North IRL | B | IR8-11 | 62-304.520 (6), F.A.C. | 0.36 | 0.48 | City of Rockledge | 0.32563 | 3547.824 | 7.139 | 1.0055 | 2.3247 | 0.32743 | 1155.277 | 8310 | Electrical power facilities | 8310 | City of Rockledge Brevard County | City of Rockledge |  |  |  | 0 | 1 | 2.3247 | 0.32743 | 1155.3446 |  | -1 | -1 | -1 | -1 | 0 |  |  | North IRL B | -1 |  |  | 723 | ROCK-17 | Barton Park Regional Detention System | City of Rockledge |  | 155.1626 | 0.93702
620000 | 1300000 | 1300000 | North IRL | B | IR8-11 | 62-304.520 (6), F.A.C. | 0.36 | 0.48 | City of Rockledge | 0.18569 | 3972.708 | 10.2658 | 1.5222 | 1.9062 | 0.28264 | 737.6761 | 1200 | Residential, Medium Density-Two-five dwellingunits per acre | 1200 | City of Rockledge Brevard County | City of Rockledge |  |  |  | 0 | 1 | 1.9062 | 0.28264 | 771.4688 |  | -1 | -1 | -1 | -1 | 0 |  |  | North IRL B | -1 |  |  | 723 | ROCK-17 | Barton Park Regional Detention System | City of Rockledge |  | 197.9686 | 0.62568
620000 | 1300000 | 1300000 | North IRL | B | IR8-11 | 62-304.520 (6), F.A.C. | 0.36 | 0.48 | City of Rockledge | 0.018235 | 3972.708 | 10.2658 | 1.5222 | 0.18719 | 0.027756 | 72.4409 | 1210 | Fixed Single Family Units | 1210 | City of Rockledge Brevard County | City of Rockledge |  |  |  | 0 | 1 | 0.18719 | 0.027756 | 72.4409 |  | -1 | -1 | -1 | -1 | 0 |  |  | North IRL B | -1 |  |  | 723 | ROCK-17 | Barton Park Regional Detention System | City of Rockledge |  | 47.0021 | 0.058752
620000 | 1300000 | 1300000 | North IRL | B | IR8-11 | 62-304.520 (6), F.A.C. | 0.36 | 0.48 | City of Rockledge | 0.21805 | 3972.708 | 10.2658 | 1.5222 | 2.2384 | 0.3319 | 866.2335 | 1210 | Fixed Single Family Units | 1210 | City of Rockledge Brevard County | City of Rockledge |  |  |  | 0 | 1 | 2.2384 | 0.3319 | 866.2335 |  | -1 | -1 | -1 | -1 | 0 |  |  | North IRL B | -1 |  |  | 723 | ROCK-17 | Barton Park Regional Detention System | City of Rockledge |  | 119.7255 | 0.70254
620000 | 1300000 | 1300000 | North IRL | B | IR8-11 | 62-304.520 (6), F.A.C. | 0.36 | 0.48 | City of Rockledge | 0.1676 | 3972.708 | 10.2658 | 1.5222 | 1.7206 | 0.25512 | 665.8301 | 1210 | Fixed Single Family Units | 1210 | City of Rockledge Brevard County | City of Rockledge |  |  |  | 0 | 1 | 1.7206 | 0.25512 | 665.8301 |  | -1 | -1 | -1 | -1 | 0 |  |  | North IRL B | -1 |  |  | 723 | ROCK-17 | Barton Park Regional Detention System | City of Rockledge |  | 107.5881 | 0.54001
620000 | 1300000 | 1300000 | North IRL | B | IR8-11 | 62-304.520 (6), F.A.C. | 0.36 | 0.48 | City of Rockledge | 0.019689 | 3972.708 | 10.2658 | 1.5222 | 0.20213 | 0.029971 | 78.2206 | 1210 | Fixed Single Family Units | 1210 | City of Rockledge Brevard County | City of Rockledge |  |  |  | 0 | 1 | 0.20213 | 0.029971 | 78.2206 |  | -1 | -1 | -1 | -1 | 0 |  |  | North IRL B | -1 |  |  | 723 | ROCK-17 | Barton Park Regional Detention System | City of Rockledge |  | 58.5996 | 0.063439
620000 | 1300000 | 1300000 | North IRL | B | IR8-11 | 62-304.520 (6), F.A.C. | 0.36 | 0.48 | City of Rockledge | 0.61044 | 3897.4341 | 10.0862 | 1.496 | 6.157 | 0.91323 | 2379.1536 | 1200 | Residential, Medium Density-Two-five dwellingunits per acre | 1200 | City of Rockledge Brevard County | City of Rockledge |  |  |  | 0 | 1 | 6.157 | 0.91323 | 2379.1536 |  | -1 | -1 | -1 | -1 | 0 |  |  | North IRL B | -1 |  |  | 723 | ROCK-17 | Barton Park Regional Detention System | City of Rockledge |  | 199.6978 | 1.9296
620000 | 1300000 | 1300000 | North IRL | B | IR8-11 | 62-304.520 (6), F.A.C. | 0.36 | 0.48 | City of Rockledge | 0.0011383 | 3897.4341 | 10.0862 | 1.496 | 0.011481 | 0.0017029 | 4.4365 | 1210 | Fixed Single Family Units | 1210 | City of Rockledge Brevard County | City of Rockledge |  |  |  | 0 | 1 | 0.011481 | 0.0017029 | 4.4365 |  | -1 | -1 | -1 | -1 | 0 |  |  | North IRL B | -1 |  |  | 723 | ROCK-17 | Barton Park Regional Detention System | City of Rockledge |  | 17.6414 | 0.0035981
620000 | 1300000 | 1300000 | North IRL | B | IR8-11 | 62-304.520 (6), F.A.C. | 0.36 | 0.48 | City of Rockledge | 0.0061842 | 3897.4341 | 10.0862 | 1.496 | 0.062374 | 0.0092516 | 24.1023 | 1210 | Fixed Single Family Units | 1210 | City of Rockledge Brevard County | City of Rockledge |  |  |  | 0 | 1 | 0.062374 | 0.0092516 | 24.1023 |  | -1 | -1 | -1 | -1 | 0 |  |  | North IRL B | -1 |  |  | 723 | ROCK-17 | Barton Park Regional Detention System | City of Rockledge |  | 29.5756 | 0.019548
620000 | 1300000 | 1300000 | North IRL | B | IR8-11 | 62-304.520 (6), F.A.C. | 0.36 | 0.48 | City of Rockledge | 0.61776 | 3910.9944 | 7.4916 | 1.0192 | 4.628 | 0.6296 | 2416.0694 | 1750 | Governmental | 1750 | City of Rockledge Brevard County | City of Rockledge |  |  |  | 0 | 1 | 4.628 | 0.6296 | 2416.0694 |  | -1 | -1 | -1 | -1 | 0 |  |  | North IRL B | -1 |  |  | 723 | ROCK-17 | Barton Park Regional Detention System | City of Rockledge |  | 200 | 1.9595
620000 | 1300000 | 1300000 | North IRL | B | IR8-11 | 62-304.520 (6), F.A.C. | 0.36 | 0.48 | Natural Lands | 0.54802 | 2652.2424 | 5.4315 | 0.50317 | 2.9766 | 0.27575 | 1453.4875 | 6460 | Mixed scrub-shrub wetland | 6460 | City of Rockledge Brevard County | City of Rockledge |  |  | Natural Lands | 0 | 1 | 2.9766 | 0.27575 | 1453.4875 |  | -1 | -1 | -1 | -1 | 0 |  |  | North IRL B | -1 |  |  | 723 | ROCK-17 | Barton Park Regional Detention System | City of Rockledge |  | 190.4992 | 1.1788
620000 | 1300000 | 1300000 | North IRL | B | IR8-11 | 62-304.520 (6), F.A.C. | 0.36 | 0.48 | City of Rockledge | 0.069741 | 2652.2424 | 5.4315 | 0.50317 | 0.3788 | 0.035092 | 184.9709 | 7420 | Borrow areas | 7420 | City of Rockledge Brevard County | City of Rockledge |  |  |  | 0 | 1 | 0.3788 | 0.035092 | 184.9709 |  | -1 | -1 | -1 | -1 | 0 |  |  | North IRL B | -1 |  |  | 723 | ROCK-17 | Barton Park Regional Detention System | City of Rockledge |  | 105.4013 | 0.15002
620000 | 1300000 | 1300000 | North IRL | B | IR8-11 | 62-304.520 (6), F.A.C. | 0.36 | 0.48 | City of Rockledge | 0.052187 | 3945.9788 | 9.2158 | 1.2376 | 0.48094 | 0.064587 | 205.9284 | 1400 | Commercial and Services | 1400 | City of Rockledge Brevard County | City of Rockledge |  |  |  | 0 | 1 | 0.48094 | 0.064587 | 205.9284 |  | -1 | -1 | -1 | -1 | 0 |  |  | North IRL B | -1 |  |  | 723 | ROCK-17 | Barton Park Regional Detention System | City of Rockledge |  | 77.8033 | 0.16701
620000 | 1300000 | 1300000 | North IRL | B | IR8-11 | 62-304.520 (6), F.A.C. | 0.36 | 0.48 | City of Rockledge | 0.0010287 | 3945.9788 | 9.2158 | 1.2376 | 0.0094802 | 0.0012731 | 4.0592 | 1400 | Commercial and Services | 1400 | City of Rockledge City of Cocoa Brevard County | City of Rockledge |  |  |  | 0 | 1 | 0.0094802 | 0.0012731 | 61.1124 |  | -1 | -1 | -1 | -1 | 0 |  |  | North IRL B | -1 |  |  | 723 | ROCK-17 | Barton Park Regional Detention System | City of Rockledge |  | 15.2671 | 0.049564
620000 | 1300000 | 1300000 | North IRL | B | IR8-11 | 62-304.520 (6), F.A.C. | 0.36 | 0.48 | City of Rockledge | 0.081956 | 3945.9788 | 9.2158 | 1.2376 | 0.75529 | 0.10143 | 323.3959 | 1700 | Institutional (Educational,religious,health and military facilities) | 1700 | City of Rockledge Brevard County | City of Rockledge |  |  |  | 0 | 1 | 0.75529 | 0.10143 | 323.3959 |  | -1 | -1 | -1 | -1 | 0 |  |  | North IRL B | -1 |  |  | 723 | ROCK-17 | Barton Park Regional Detention System | City of Rockledge |  | 84.139 | 0.26228
620000 | 1300000 | 1300000 | North IRL | B | IR8-11 | 62-304.520 (6), F.A.C. | 0.36 | 0.48 | City of Rockledge | 0.0029427 | 3945.9788 | 9.2158 | 1.2376 | 0.027119 | 0.0036419 | 11.6118 | 1700 | Institutional (Educational,religious,health and military facilities) | 1700 | City of Rockledge City of Cocoa Brevard County | City of Rockledge |  |  |  | 0 | 1 | 0.027119 | 0.0036419 | 338.0695 |  | -1 | -1 | -1 | -1 | 0 |  |  | North IRL B | -1 |  |  | 723 | ROCK-17 | Barton Park Regional Detention System | City of Rockledge |  | 22.996 | 0.27418
620000 | 1300000 | 1300000 | North IRL | B | IR8-11 | 62-304.520 (6), F.A.C. | 0.36 | 0.48 | City of Rockledge | 0.2482 | 3945.9788 | 9.2158 | 1.2376 | 2.2873 | 0.30717 | 979.378 | 1430 | Professional Services | 1430 | City of Rockledge Brevard County | City of Rockledge |  |  |  | 0 | 1 | 2.2873 | 0.30717 | 979.378 |  | -1 | -1 | -1 | -1 | 0 |  |  | North IRL B | -1 |  |  | 723 | ROCK-17 | Barton Park Regional Detention System | City of Rockledge |  | 126.8848 | 0.7943
620000 | 1300000 | 1300000 | North IRL | B | IR8-11 | 62-304.520 (6), F.A.C. | 0.36 | 0.48 | City of Rockledge | 0.012331 | 3945.9788 | 9.2158 | 1.2376 | 0.11364 | 0.015261 | 48.6579 | 1430 | Professional Services | 1430 | City of Rockledge City of Cocoa Brevard County | City of Rockledge |  |  |  | 0 | 1 | 0.11364 | 0.015261 | 48.658 |  | -1 | -1 | -1 | -1 | 0 |  |  | North IRL B | -1 |  |  | 723 | ROCK-17 | Barton Park Regional Detention System | City of Rockledge |  | 68.4054 | 0.039463
620000 | 1300000 | 1300000 | North IRL | B | IR8-11 | 62-304.520 (6), F.A.C. | 0.36 | 0.48 | City of Rockledge | 0.12217 | 3965.8903 | 10.4946 | 1.3798 | 1.2822 | 0.16858 | 484.5242 | 1400 | Commercial and Services | 1400 | City of Rockledge Brevard County | City of Rockledge |  |  |  | 0 | 1 | 1.2822 | 0.16858 | 1142.3946 |  | -1 | -1 | -1 | -1 | 0 |  |  | North IRL B | -1 |  |  | 723 | ROCK-17 | Barton Park Regional Detention System | City of Rockledge |  | 139.3797 | 0.92652
620000 | 1300000 | 1300000 | North IRL | B | IR8-11 | 62-304.520 (6), F.A.C. | 0.36 | 0.48 | City of Rockledge | 0.069893 | 3965.8903 | 10.4946 | 1.3798 | 0.73349 | 0.096439 | 277.1862 | 8140 | Roads and Highways | 8140 | City of Rockledge Brevard County | City of Rockledge |  |  |  | 0 | 1 | 0.73349 | 0.096439 | 1307.5875 |  | -1 | -1 | -1 | -1 | 0 |  |  | North IRL B | -1 |  |  | 723 | ROCK-17 | Barton Park Regional Detention System | City of Rockledge |  | 139.6141 | 1.0605
620000 | 1300000 | 1300000 | North IRL | B | IR8-11 | 62-304.520 (6), F.A.C. | 0.36 | 0.48 | City of Rockledge | 0.18795 | 3939.8665 | 10.1747 | 1.5083 | 1.9124 | 0.2835 | 740.5144 | 1200 | Residential, Medium Density-Two-five dwellingunits per acre | 1200 | City of Rockledge Brevard County | City of Rockledge |  |  |  | 0 | 1 | 1.9124 | 0.2835 | 740.5144 |  | -1 | -1 | -1 | -1 | 0 |  |  | North IRL B | -1 |  |  | 723 | ROCK-17 | Barton Park Regional Detention System | City of Rockledge |  | 130.4509 | 0.60058
620000 | 1300000 | 1300000 | North IRL | B | IR8-11 | 62-304.520 (6), F.A.C. | 0.36 | 0.48 | City of Rockledge | 0.064161 | 3939.8665 | 10.1747 | 1.5083 | 0.65282 | 0.096776 | 252.7865 | 1210 | Fixed Single Family Units | 1210 | City of Rockledge Brevard County | City of Rockledge |  |  |  | 0 | 1 | 0.65282 | 0.096776 | 252.7865 |  | -1 | -1 | -1 | -1 | 0 |  |  | North IRL B | -1 |  |  | 723 | ROCK-17 | Barton Park Regional Detention System | City of Rockledge |  | 77.9171 | 0.20502
620000 | 1300000 | 1300000 | North IRL | B | IR8-11 | 62-304.520 (6), F.A.C. | 0.36 | 0.48 | City of Rockledge | 0.17219 | 3939.8665 | 10.1747 | 1.5083 | 1.752 | 0.25973 | 678.4234 | 1210 | Fixed Single Family Units | 1210 | City of Rockledge Brevard County | City of Rockledge |  |  |  | 0 | 1 | 1.752 | 0.25973 | 678.4234 |  | -1 | -1 | -1 | -1 | 0 |  |  | North IRL B | -1 |  |  | 723 | ROCK-17 | Barton Park Regional Detention System | City of Rockledge |  | 106.6558 | 0.55022
620000 | 1300000 | 1300000 | North IRL | B | IR8-11 | 62-304.520 (6), F.A.C. | 0.36 | 0.48 | City of Rockledge | 0.1389 | 3939.8665 | 10.1747 | 1.5083 | 1.4133 | 0.20951 | 547.2595 | 1210 | Fixed Single Family Units | 1210 | City of Rockledge Brevard County | City of Rockledge |  |  |  | 0 | 1 | 1.4133 | 0.20951 | 547.2595 |  | -1 | -1 | -1 | -1 | 0 |  |  | North IRL B | -1 |  |  | 723 | ROCK-17 | Barton Park Regional Detention System | City of Rockledge |  | 97.6272 | 0.44384
620000 | 1300000 | 1300000 | North IRL | B | IR8-11 | 62-304.520 (6), F.A.C. | 0.36 | 0.48 | City of Rockledge | 0.0033846 | 3939.8665 | 10.1747 | 1.5083 | 0.034437 | 0.005105 | 13.3348 | 1710 | Educational Facilities | 1710 | City of Rockledge Brevard County | City of Rockledge |  |  |  | 0 | 1 | 0.034437 | 0.005105 | 13.3348 |  | -1 | -1 | -1 | -1 | 0 |  |  | North IRL B | -1 |  |  | 723 | ROCK-17 | Barton Park Regional Detention System | City of Rockledge |  | 70.1617 | 0.010815
620000 | 1300000 | 1300000 | North IRL | B | IR8-11 | 62-304.520 (6), F.A.C. | 0.36 | 0.48 | City of Rockledge | 0.023073 | 3939.8665 | 10.1747 | 1.5083 | 0.23476 | 0.034801 | 90.9033 | 1210 | Fixed Single Family Units | 1210 | City of Rockledge Brevard County | City of Rockledge |  |  |  | 0 | 1 | 0.23476 | 0.034801 | 90.9033 |  | -1 | -1 | -1 | -1 | 0 |  |  | North IRL B | -1 |  |  | 723 | ROCK-17 | Barton Park Regional Detention System | City of Rockledge |  | 54.3797 | 0.073725
620000 | 1300000 | 1300000 | North IRL | B | IR8-11 | 62-304.520 (6), F.A.C. | 0.36 | 0.48 | City of Rockledge | 0.020244 | 3939.8665 | 10.1747 | 1.5083 | 0.20598 | 0.030535 | 79.7592 | 1210 | Fixed Single Family Units | 1210 | City of Rockledge Brevard County | City of Rockledge |  |  |  | 0 | 1 | 0.20598 | 0.030535 | 79.7592 |  | -1 | -1 | -1 | -1 | 0 |  |  | North IRL B | -1 |  |  | 723 | ROCK-17 | Barton Park Regional Detention System | City of Rockledge |  | 45.3939 | 0.064687
620000 | 1300000 | 1300000 | North IRL | B | IR8-11 | 62-304.520 (6), F.A.C. | 0.36 | 0.48 | City of Rockledge | 0.0078491 | 3939.8665 | 10.1747 | 1.5083 | 0.079862 | 0.011839 | 30.9246 | 1210 | Fixed Single Family Units | 1210 | City of Rockledge Brevard County | City of Rockledge |  |  |  | 0 | 1 | 0.079862 | 0.011839 | 30.9246 |  | -1 | -1 | -1 | -1 | 0 |  |  | North IRL B | -1 |  |  | 723 | ROCK-17 | Barton Park Regional Detention System | City of Rockledge |  | 24.6518 | 0.025081
620000 | 1300000 | 1300000 | North IRL | B | IR8-11 | 62-304.520 (6), F.A.C. | 0.36 | 0.48 | City of Rockledge | 0.077166 | 3970.6613 | 11.0959 | 1.4607 | 0.85623 | 0.11271 | 306.4004 | 1400 | Commercial and Services | 1400 | City of Rockledge Brevard County | City of Rockledge |  |  |  | 0 | 1 | 0.85623 | 0.11271 | 1215.3602 |  | -1 | -1 | -1 | -1 | 0 |  |  | North IRL B | -1 |  |  | 723 | ROCK-17 | Barton Park Regional Detention System | City of Rockledge |  | 91.1455 | 0.98569
620000 | 1300000 | 1300000 | North IRL | B | IR8-11 | 62-304.520 (6), F.A.C. | 0.36 | 0.48 | City of Rockledge | 0.02659 | 3970.6613 | 11.0959 | 1.4607 | 0.29504 | 0.038839 | 105.5801 | 8140 | Roads and Highways | 8140 | City of Rockledge Brevard County | City of Rockledge |  |  |  | 0 | 1 | 0.29504 | 0.038839 | 884.5418 |  | -1 | -1 | -1 | -1 | 0 |  |  | North IRL B | -1 |  |  | 723 | ROCK-17 | Barton Park Regional Detention System | City of Rockledge |  | 57.7804 | 0.71739
620000 | 1300000 | 1300000 | North IRL | B | IR8-11 | 62-304.520 (6), F.A.C. | 0.36 | 0.48 | City of Rockledge | 0.61776 | 3915.48 | 7.5002 | 1.0203 | 4.6333 | 0.63033 | 2418.8404 | 1750 | Governmental | 1750 | City of Rockledge Brevard County | City of Rockledge |  |  |  | 0 | 1 | 4.6333 | 0.63033 | 2418.8404 |  | -1 | -1 | -1 | -1 | 0 |  |  | North IRL B | -1 |  |  | 723 | ROCK-17 | Barton Park Regional Detention System | City of Rockledge |  | 200 | 1.9618
620000 | 1300000 | 1300000 | North IRL | B | IR8-11 | 62-304.520 (6), F.A.C. | 0.36 | 0.48 | Natural Lands | 0.61776 | 3059.2541 | 7.5588 | 0.76538 | 4.6695 | 0.47282 | 1889.8954 | 6460 | Mixed scrub-shrub wetland | 6460 | City of Rockledge Brevard County | City of Rockledge |  |  | Natural Lands | 0 | 1 | 4.6695 | 0.47282 | 1889.8954 |  | -1 | -1 | -1 | -1 | 0 |  |  | North IRL B | -1 |  |  | 723 | ROCK-17 | Barton Park Regional Detention System | City of Rockledge |  | 200 | 1.5328
620000 | 1300000 | 1300000 | North IRL | B | IR8-11 | 62-304.520 (6), F.A.C. | 0.36 | 0.48 | City of Rockledge | 0.12939 | 3955.932 | 10.2256 | 1.5163 | 1.3231 | 0.19619 | 511.8521 | 1200 | Residential, Medium Density-Two-five dwellingunits per acre | 1200 | City of Rockledge Brevard County | City of Rockledge |  |  |  | 0 | 1 | 1.3231 | 0.19619 | 511.8521 |  | -1 | -1 | -1 | -1 | 0 |  |  | North IRL B | -1 |  |  | 723 | ROCK-17 | Barton Park Regional Detention System | City of Rockledge |  | 121.0644 | 0.41513
620000 | 1300000 | 1300000 | North IRL | B | IR8-11 | 62-304.520 (6), F.A.C. | 0.36 | 0.48 | City of Rockledge | 0.025052 | 3955.932 | 10.2256 | 1.5163 | 0.25617 | 0.037986 | 99.1027 | 1210 | Fixed Single Family Units | 1210 | City of Rockledge Brevard County | City of Rockledge |  |  |  | 0 | 1 | 0.25617 | 0.037986 | 99.1027 |  | -1 | -1 | -1 | -1 | 0 |  |  | North IRL B | -1 |  |  | 723 | ROCK-17 | Barton Park Regional Detention System | City of Rockledge |  | 40.4322 | 0.080375
620000 | 1300000 | 1300000 | North IRL | B | IR8-11 | 62-304.520 (6), F.A.C. | 0.36 | 0.48 | City of Rockledge | 0.062896 | 3955.932 | 10.2256 | 1.5163 | 0.64315 | 0.095369 | 248.8117 | 1210 | Fixed Single Family Units | 1210 | City of Rockledge Brevard County | City of Rockledge |  |  |  | 0 | 1 | 0.64315 | 0.095369 | 248.8117 |  | -1 | -1 | -1 | -1 | 0 |  |  | North IRL B | -1 |  |  | 723 | ROCK-17 | Barton Park Regional Detention System | City of Rockledge |  | 67.8836 | 0.20179
620000 | 1300000 | 1300000 | North IRL | B | IR8-11 | 62-304.520 (6), F.A.C. | 0.36 | 0.48 | City of Rockledge | 0.050813 | 3955.932 | 10.2256 | 1.5163 | 0.51959 | 0.077047 | 201.0118 | 1210 | Fixed Single Family Units | 1210 | City of Rockledge Brevard County | City of Rockledge |  |  |  | 0 | 1 | 0.51959 | 0.077047 | 201.0118 |  | -1 | -1 | -1 | -1 | 0 |  |  | North IRL B | -1 |  |  | 723 | ROCK-17 | Barton Park Regional Detention System | City of Rockledge |  | 58.8571 | 0.16303
620000 | 1300000 | 1300000 | North IRL | B | IR8-11 | 62-304.520 (6), F.A.C. | 0.36 | 0.48 | City of Rockledge | 0.072676 | 3955.932 | 10.2256 | 1.5163 | 0.74315 | 0.1102 | 287.4998 | 1210 | Fixed Single Family Units | 1210 | City of Rockledge Brevard County | City of Rockledge |  |  |  | 0 | 1 | 0.74315 | 0.1102 | 287.4998 |  | -1 | -1 | -1 | -1 | 0 |  |  | North IRL B | -1 |  |  | 723 | ROCK-17 | Barton Park Regional Detention System | City of Rockledge |  | 76.7019 | 0.23317
620000 | 1300000 | 1300000 | North IRL | B | IR8-11 | 62-304.520 (6), F.A.C. | 0.36 | 0.48 | City of Rockledge | 0.1153 | 3955.932 | 10.2256 | 1.5163 | 1.179 | 0.17482 | 456.1057 | 1210 | Fixed Single Family Units | 1210 | City of Rockledge Brevard County | City of Rockledge |  |  |  | 0 | 1 | 1.179 | 0.17482 | 456.1057 |  | -1 | -1 | -1 | -1 | 0 |  |  | North IRL B | -1 |  |  | 723 | ROCK-17 | Barton Park Regional Detention System | City of Rockledge |  | 89.9733 | 0.36992
620000 | 1300000 | 1300000 | North IRL | B | IR8-11 | 62-304.520 (6), F.A.C. | 0.36 | 0.48 | City of Rockledge | 0.16164 | 3955.932 | 10.2256 | 1.5163 | 1.6529 | 0.2451 | 639.4464 | 1210 | Fixed Single Family Units | 1210 | City of Rockledge Brevard County | City of Rockledge |  |  |  | 0 | 1 | 1.6529 | 0.2451 | 639.4464 |  | -1 | -1 | -1 | -1 | 0 |  |  | North IRL B | -1 |  |  | 723 | ROCK-17 | Barton Park Regional Detention System | City of Rockledge |  | 102.8035 | 0.51861
620000 | 1300000 | 1300000 | North IRL | B | IR8-11 | 62-304.520 (6), F.A.C. | 0.36 | 0.48 | City of Rockledge | 0.0097553 | 3940.7643 | 8.0217 | 1.0984 | 0.078254 | 0.010715 | 38.4434 | 1210 | Fixed Single Family Units | 1210 | City of Rockledge Brevard County | City of Rockledge |  |  |  | 0 | 1 | 0.078254 | 0.010715 | 38.4434 |  | -1 | -1 | -1 | -1 | 0 |  |  | North IRL B | -1 |  |  | 723 | ROCK-17 | Barton Park Regional Detention System | City of Rockledge |  | 48.7324 | 0.031179
620000 | 1300000 | 1300000 | North IRL | B | IR8-11 | 62-304.520 (6), F.A.C. | 0.36 | 0.48 | City of Rockledge | 0.59234 | 3940.7643 | 8.0217 | 1.0984 | 4.7516 | 0.65063 | 2334.2911 | 1710 | Educational Facilities | 1710 | City of Rockledge Brevard County | City of Rockledge |  |  |  | 0 | 1 | 4.7516 | 0.65063 | 2334.2911 |  | -1 | -1 | -1 | -1 | 0 |  |  | North IRL B | -1 |  |  | 723 | ROCK-17 | Barton Park Regional Detention System | City of Rockledge |  | 195.8984 | 1.8932
620000 | 1300000 | 1300000 | North IRL | B | IR8-11 | 62-304.520 (6), F.A.C. | 0.36 | 0.48 | City of Rockledge | 0.015663 | 3940.7643 | 8.0217 | 1.0984 | 0.12565 | 0.017205 | 61.7257 | 1210 | Fixed Single Family Units | 1210 | City of Rockledge Brevard County | City of Rockledge |  |  |  | 0 | 1 | 0.12565 | 0.017205 | 61.7257 |  | -1 | -1 | -1 | -1 | 0 |  |  | North IRL B | -1 |  |  | 723 | ROCK-17 | Barton Park Regional Detention System | City of Rockledge |  | 59.4018 | 0.050061
620000 | 1300000 | 1300000 | North IRL | B | IR8-11 | 62-304.520 (6), F.A.C. | 0.36 | 0.48 | City of Rockledge | 0.12126 | 3897.8528 | 9.6912 | 1.4847 | 1.1752 | 0.18004 | 472.6548 | 1400 | Commercial and Services | 1400 | City of Rockledge Brevard County | City of Rockledge |  |  |  | 0 | 1 | 1.1752 | 0.18004 | 472.6548 |  | -1 | -1 | -1 | -1 | 0 |  |  | North IRL B | -1 |  |  | 723 | ROCK-17 | Barton Park Regional Detention System | City of Rockledge |  | 119.6988 | 0.38334
620000 | 1300000 | 1300000 | North IRL | B | IR8-11 | 62-304.520 (6), F.A.C. | 0.36 | 0.48 | City of Rockledge | 0.076836 | 3897.8528 | 9.6912 | 1.4847 | 0.74463 | 0.11408 | 299.4936 | 1700 | Institutional (Educational,religious,health and military facilities) | 1700 | City of Rockledge Brevard County | City of Rockledge |  |  |  | 0 | 1 | 0.74463 | 0.11408 | 299.4936 |  | -1 | -1 | -1 | -1 | 0 |  |  | North IRL B | -1 |  |  | 723 | ROCK-17 | Barton Park Regional Detention System | City of Rockledge |  | 112.4836 | 0.2429
620000 | 1300000 | 1300000 | North IRL | B | IR8-11 | 62-304.520 (6), F.A.C. | 0.36 | 0.48 | City of Rockledge | 0.17317 | 3897.8528 | 9.6912 | 1.4847 | 1.6782 | 0.25711 | 674.9933 | 1300 | Residential, High Density | 1300 | City of Rockledge Brevard County | City of Rockledge |  |  |  | 0 | 1 | 1.6782 | 0.25711 | 674.9933 |  | -1 | -1 | -1 | -1 | 0 |  |  | North IRL B | -1 |  |  | 723 | ROCK-17 | Barton Park Regional Detention System | City of Rockledge |  | 115.644 | 0.54744
620000 | 1300000 | 1300000 | North IRL | B | IR8-11 | 62-304.520 (6), F.A.C. | 0.36 | 0.48 | City of Rockledge | 0.096899 | 3897.8528 | 9.6912 | 1.4847 | 0.93907 | 0.14387 | 377.6973 | 1710 | Educational Facilities | 1710 | City of Rockledge Brevard County | City of Rockledge |  |  |  | 0 | 1 | 0.93907 | 0.14387 | 810.3105 |  | -1 | -1 | -1 | -1 | 0 |  |  | North IRL B | -1 |  |  | 723 | ROCK-17 | Barton Park Regional Detention System | City of Rockledge |  | 115.7523 | 0.65719
620000 | 1300000 | 1300000 | North IRL | B | IR8-11 | 62-304.520 (6), F.A.C. | 0.36 | 0.48 | City of Rockledge | 0.038611 | 3897.8528 | 9.6912 | 1.4847 | 0.37419 | 0.057327 | 150.4988 | 1430 | Professional Services | 1430 | City of Rockledge Brevard County | City of Rockledge |  |  |  | 0 | 1 | 0.37419 | 0.057327 | 150.4988 |  | -1 | -1 | -1 | -1 | 0 |  |  | North IRL B | -1 |  |  | 723 | ROCK-17 | Barton Park Regional Detention System | City of Rockledge |  | 51.92 | 0.12206
620000 | 1300000 | 1300000 | North IRL | B | IR8-11 | 62-304.520 (6), F.A.C. | 0.36 | 0.48 | City of Rockledge | 0.61776 | 3904.8934 | 11.9776 | 1.5816 | 7.3994 | 0.97702 | 2412.3005 | 1410 | Retail Sales and Services | 1410 | City of Rockledge Brevard County | City of Rockledge |  |  |  | 0 | 1 | 7.3994 | 0.97702 | 2412.3005 |  | -1 | -1 | -1 | -1 | 0 |  |  | North IRL B | -1 |  |  | 723 | ROCK-17 | Barton Park Regional Detention System | City of Rockledge |  | 200 | 1.9564
620000 | 1300000 | 1300000 | North IRL | B | IR8-11 | 62-304.520 (6), F.A.C. | 0.36 | 0.48 | City of Rockledge | 0.046642 | 3999.7442 | 9.6586 | 1.3012 | 0.4505 | 0.060693 | 186.5577 | 1400 | Commercial and Services | 1400 | City of Rockledge Brevard County | City of Rockledge |  |  |  | 0 | 1 | 0.4505 | 0.060693 | 572.3618 |  | -1 | -1 | -1 | -1 | 0 |  |  | North IRL B | -1 |  |  | 723 | ROCK-17 | Barton Park Regional Detention System | City of Rockledge |  | 55.3915 | 0.4642
620000 | 1300000 | 1300000 | North IRL | B | IR8-11 | 62-304.520 (6), F.A.C. | 0.36 | 0.48 | City of Rockledge | 0.43086 | 3999.7442 | 9.6586 | 1.3012 | 4.1615 | 0.56065 | 1723.3296 | 1430 | Professional Services | 1430 | City of Rockledge Brevard County | City of Rockledge |  |  |  | 0 | 1 | 4.1615 | 0.56065 | 1898.534 |  | -1 | -1 | -1 | -1 | 0 |  |  | North IRL B | -1 |  |  | 723 | ROCK-17 | Barton Park Regional Detention System | City of Rockledge |  | 176.5691 | 1.5398
620000 | 1300000 | 1300000 | North IRL | B | IR8-11 | 62-304.520 (6), F.A.C. | 0.36 | 0.48 | City of Rockledge | 0.098797 | 3967.1877 | 9.6127 | 1.2708 | 0.94971 | 0.12555 | 391.9448 | 1400 | Commercial and Services | 1400 | City of Rockledge Brevard County | City of Rockledge |  |  |  | 0 | 1 | 0.94971 | 0.12555 | 391.9448 |  | -1 | -1 | -1 | -1 | 0 |  |  | North IRL B | -1 |  |  | 723 | ROCK-17 | Barton Park Regional Detention System | City of Rockledge |  | 180.0831 | 0.31788
620000 | 1300000 | 1300000 | North IRL | B | IR8-11 | 62-304.520 (6), F.A.C. | 0.36 | 0.48 | City of Rockledge | 0.0094414 | 3967.1877 | 9.6127 | 1.2708 | 0.090758 | 0.011998 | 37.4559 | 8140 | Roads and Highways | 8140 | City of Rockledge Brevard County | City of Rockledge |  |  |  | 0 | 1 | 0.090758 | 0.011998 | 1397.369 |  | -1 | -1 | -1 | -1 | 0 |  |  | North IRL B | -1 |  |  | 723 | ROCK-17 | Barton Park Regional Detention System | City of Rockledge |  | 107.2271 | 1.1333
620000 | 1300000 | 1300000 | North IRL | B | IR8-11 | 62-304.520 (6), F.A.C. | 0.36 | 0.48 | City of Rockledge | 0.15719 | 3967.1877 | 9.6127 | 1.2708 | 1.5111 | 0.19975 | 623.6141 | 1430 | Professional Services | 1430 | City of Rockledge Brevard County | City of Rockledge |  |  |  | 0 | 1 | 1.5111 | 0.19975 | 623.6141 |  | -1 | -1 | -1 | -1 | 0 |  |  | North IRL B | -1 |  |  | 723 | ROCK-17 | Barton Park Regional Detention System | City of Rockledge |  | 119.476 | 0.50577
620000 | 1300000 | 1300000 | North IRL | B | IR8-11 | 62-304.520 (6), F.A.C. | 0.36 | 0.48 | City of Rockledge | 0.0095422 | 3967.1877 | 9.6127 | 1.2708 | 0.091727 | 0.012126 | 37.8556 | 1430 | Professional Services | 1430 | City of Rockledge Brevard County | City of Rockledge |  |  |  | 0 | 1 | 0.091727 | 0.012126 | 37.8556 |  | -1 | -1 | -1 | -1 | 0 |  |  | North IRL B | -1 |  |  | 723 | ROCK-17 | Barton Park Regional Detention System | City of Rockledge |  | 26.3752 | 0.030702
620000 | 1300000 | 1300000 | North IRL | B | IR8-11 | 62-304.520 (6), F.A.C. | 0.36 | 0.48 | City of Rockledge | 0.61776 | 3917.3398 | 7.5038 | 1.0208 | 4.6356 | 0.63063 | 2419.9894 | 1750 | Governmental | 1750 | City of Rockledge Brevard County | City of Rockledge |  |  |  | 0 | 1 | 4.6356 | 0.63063 | 2419.9894 |  | -1 | -1 | -1 | -1 | 0 |  |  | North IRL B | -1 |  |  | 723 | ROCK-17 | Barton Park Regional Detention System | City of Rockledge |  | 200 | 1.9627
620000 | 1300000 | 1300000 | North IRL | B | IR8-11 | 62-304.520 (6), F.A.C. | 0.36 | 0.48 | City of Rockledge | 0.18205 | 3917.5673 | 10.2783 | 1.3497 | 1.8712 | 0.24572 | 713.1912 | 1400 | Commercial and Services | 1400 | City of Rockledge Brevard County | City of Rockledge |  |  |  | 0 | 1 | 1.8712 | 0.24572 | 988.9264 |  | -1 | -1 | -1 | -1 | 0 |  |  | North IRL B | -1 |  |  | 723 | ROCK-17 | Barton Park Regional Detention System | City of Rockledge |  | 132.0286 | 0.80205
620000 | 1300000 | 1300000 | North IRL | B | IR8-11 | 62-304.520 (6), F.A.C. | 0.36 | 0.48 | City of Rockledge | 0.00020077 | 3959.103 | 10.5949 | 1.6106 | 0.0021272 | 0.00032337 | 0.79488 | 1400 | Commercial and Services | 1400 | City of Rockledge Brevard County | City of Rockledge |  |  |  | 0 | 1 | 0.0021272 | 0.00032337 | 0.79488 |  | -1 | -1 | -1 | -1 | 0 |  |  | North IRL B | -1 |  |  | 723 | ROCK-17 | Barton Park Regional Detention System | City of Rockledge |  | 15.338 | 0.00064467
620000 | 1300000 | 1300000 | North IRL | B | IR8-11 | 62-304.520 (6), F.A.C. | 0.36 | 0.48 | City of Rockledge | 0.033716 | 3959.103 | 10.5949 | 1.6106 | 0.35721 | 0.054303 | 133.4833 | 8140 | Roads and Highways | 8140 | City of Rockledge Brevard County | City of Rockledge |  |  |  | 0 | 1 | 0.35721 | 0.054303 | 321.2228 |  | -1 | -1 | -1 | -1 | 0 |  |  | North IRL B | -1 |  |  | 723 | ROCK-17 | Barton Park Regional Detention System | City of Rockledge |  | 98.8918 | 0.26052
620000 | 1300000 | 1300000 | North IRL | B | IR8-11 | 62-304.520 (6), F.A.C. | 0.36 | 0.48 | City of Rockledge | 0.16726 | 3959.103 | 10.5949 | 1.6106 | 1.7721 | 0.26939 | 662.2026 | 1430 | Professional Services | 1430 | City of Rockledge Brevard County | City of Rockledge |  |  |  | 0 | 1 | 1.7721 | 0.26939 | 662.2026 |  | -1 | -1 | -1 | -1 | 0 |  |  | North IRL B | -1 |  |  | 723 | ROCK-17 | Barton Park Regional Detention System | City of Rockledge |  | 112.6612 | 0.53707
620000 | 1300000 | 1300000 | North IRL | B | IR8-11 | 62-304.520 (6), F.A.C. | 0.36 | 0.48 | City of Rockledge | 0.18603 | 3959.103 | 10.5949 | 1.6106 | 1.971 | 0.29963 | 736.5256 | 1300 | Residential, High Density | 1300 | City of Rockledge Brevard County | City of Rockledge |  |  |  | 0 | 1 | 1.971 | 0.29963 | 736.5256 |  | -1 | -1 | -1 | -1 | 0 |  |  | North IRL B | -1 |  |  | 723 | ROCK-17 | Barton Park Regional Detention System | City of Rockledge |  | 122.7019 | 0.59734
620000 | 1300000 | 1300000 | North IRL | B | IR8-11 | 62-304.520 (6), F.A.C. | 0.36 | 0.48 | City of Rockledge | 0.18313 | 3959.103 | 10.5949 | 1.6106 | 1.9403 | 0.29496 | 725.0433 | 1430 | Professional Services | 1430 | City of Rockledge Brevard County | City of Rockledge |  |  |  | 0 | 1 | 1.9403 | 0.29496 | 725.0433 |  | -1 | -1 | -1 | -1 | 0 |  |  | North IRL B | -1 |  |  | 723 | ROCK-17 | Barton Park Regional Detention System | City of Rockledge |  | 127.4418 | 0.58803
620000 | 1300000 | 1300000 | North IRL | B | IR8-11 | 62-304.520 (6), F.A.C. | 0.36 | 0.48 | City of Rockledge | 0.21328 | 3976.2747 | 10.2744 | 1.5234 | 2.1913 | 0.32491 | 848.0503 | 1200 | Residential, Medium Density-Two-five dwellingunits per acre | 1200 | City of Rockledge Brevard County | City of Rockledge |  |  |  | 0 | 1 | 2.1913 | 0.32491 | 848.0503 |  | -1 | -1 | -1 | -1 | 0 |  |  | North IRL B | -1 |  |  | 723 | ROCK-17 | Barton Park Regional Detention System | City of Rockledge |  | 234.5935 | 0.68779
620000 | 1300000 | 1300000 | North IRL | B | IR8-11 | 62-304.520 (6), F.A.C. | 0.36 | 0.48 | City of Rockledge | 0.15081 | 3976.2747 | 10.2744 | 1.5234 | 1.5495 | 0.22975 | 599.6692 | 1210 | Fixed Single Family Units | 1210 | City of Rockledge Brevard County | City of Rockledge |  |  |  | 0 | 1 | 1.5495 | 0.22975 | 599.6692 |  | -1 | -1 | -1 | -1 | 0 |  |  | North IRL B | -1 |  |  | 723 | ROCK-17 | Barton Park Regional Detention System | City of Rockledge |  | 101.0661 | 0.48635
620000 | 1300000 | 1300000 | North IRL | B | IR8-11 | 62-304.520 (6), F.A.C. | 0.36 | 0.48 | City of Rockledge | 0.17219 | 3976.2747 | 10.2744 | 1.5234 | 1.7692 | 0.26232 | 684.6935 | 1210 | Fixed Single Family Units | 1210 | City of Rockledge Brevard County | City of Rockledge |  |  |  | 0 | 1 | 1.7692 | 0.26232 | 684.6935 |  | -1 | -1 | -1 | -1 | 0 |  |  | North IRL B | -1 |  |  | 723 | ROCK-17 | Barton Park Regional Detention System | City of Rockledge |  | 106.7178 | 0.55531
620000 | 1300000 | 1300000 | North IRL | B | IR8-11 | 62-304.520 (6), F.A.C. | 0.36 | 0.48 | City of Rockledge | 0.054566 | 3976.2747 | 10.2744 | 1.5234 | 0.56063 | 0.083126 | 216.9682 | 1210 | Fixed Single Family Units | 1210 | City of Rockledge Brevard County | City of Rockledge |  |  |  | 0 | 1 | 0.56063 | 0.083126 | 216.9682 |  | -1 | -1 | -1 | -1 | 0 |  |  | North IRL B | -1 |  |  | 723 | ROCK-17 | Barton Park Regional Detention System | City of Rockledge |  | 75.5635 | 0.17597
620000 | 1300000 | 1300000 | North IRL | B | IR8-11 | 62-304.520 (6), F.A.C. | 0.36 | 0.48 | City of Rockledge | 0.012877 | 3976.2747 | 10.2744 | 1.5234 | 0.1323 | 0.019616 | 51.2009 | 1210 | Fixed Single Family Units | 1210 | City of Rockledge Brevard County | City of Rockledge |  |  |  | 0 | 1 | 0.1323 | 0.019616 | 51.2009 |  | -1 | -1 | -1 | -1 | 0 |  |  | North IRL B | -1 |  |  | 723 | ROCK-17 | Barton Park Regional Detention System | City of Rockledge |  | 44.7905 | 0.041525
620000 | 1300000 | 1300000 | North IRL | B | IR8-11 | 62-304.520 (6), F.A.C. | 0.36 | 0.48 | City of Rockledge | 0.011224 | 3976.2747 | 10.2744 | 1.5234 | 0.11532 | 0.017099 | 44.6291 | 1210 | Fixed Single Family Units | 1210 | City of Rockledge Brevard County | City of Rockledge |  |  |  | 0 | 1 | 0.11532 | 0.017099 | 44.6291 |  | -1 | -1 | -1 | -1 | 0 |  |  | North IRL B | -1 |  |  | 723 | ROCK-17 | Barton Park Regional Detention System | City of Rockledge |  | 49.6173 | 0.036196
620000 | 1300000 | 1300000 | North IRL | B | IR8-11 | 62-304.520 (6), F.A.C. | 0.36 | 0.48 | City of Rockledge | 0.0028132 | 3976.2747 | 10.2744 | 1.5234 | 0.028904 | 0.0042857 | 11.1861 | 1210 | Fixed Single Family Units | 1210 | City of Rockledge Brevard County | City of Rockledge |  |  |  | 0 | 1 | 0.028904 | 0.0042857 | 11.1861 |  | -1 | -1 | -1 | -1 | 0 |  |  | North IRL B | -1 |  |  | 723 | ROCK-17 | Barton Park Regional Detention System | City of Rockledge |  | 17.9358 | 0.0090722
620000 | 1300000 | 1300000 | North IRL | B | IR8-11 | 62-304.520 (6), F.A.C. | 0.36 | 0.48 | City of Rockledge | 0.16941 | 3972.3585 | 10.253 | 1.7338 | 1.737 | 0.29372 | 672.9713 | 1300 | Residential, High Density | 1300 | City of Rockledge Brevard County | City of Rockledge |  |  |  | 0 | 1 | 1.737 | 0.29372 | 672.9713 |  | -1 | -1 | -1 | -1 | 0 |  |  | North IRL B | -1 |  |  | 723 | ROCK-17 | Barton Park Regional Detention System | City of Rockledge |  | 105.2374 | 0.5458
620000 | 1300000 | 1300000 | North IRL | B | IR8-11 | 62-304.520 (6), F.A.C. | 0.36 | 0.48 | City of Rockledge | 0.12774 | 3972.3585 | 10.253 | 1.7338 | 1.3097 | 0.22147 | 507.4339 | 1300 | Residential, High Density | 1300 | City of Rockledge Brevard County | City of Rockledge |  |  |  | 0 | 1 | 1.3097 | 0.22147 | 507.4339 |  | -1 | -1 | -1 | -1 | 0 |  |  | North IRL B | -1 |  |  | 723 | ROCK-17 | Barton Park Regional Detention System | City of Rockledge |  | 91.1939 | 0.41154
620000 | 1300000 | 1300000 | North IRL | B | IR8-11 | 62-304.520 (6), F.A.C. | 0.36 | 0.48 | City of Rockledge | 0.32061 | 3972.3585 | 10.253 | 1.7338 | 3.2872 | 0.55586 | 1273.5728 | 1720 | Religious | 1720 | City of Rockledge Brevard County | City of Rockledge |  |  |  | 0 | 1 | 3.2872 | 0.55586 | 1273.5728 |  | -1 | -1 | -1 | -1 | 0 |  |  | North IRL B | -1 |  |  | 723 | ROCK-17 | Barton Park Regional Detention System | City of Rockledge |  | 151.8238 | 1.0329
620000 | 1300000 | 1300000 | North IRL | B | IR8-11 | 62-304.520 (6), F.A.C. | 0.36 | 0.48 | City of Rockledge | 0.00042444 | 3958.1331 | 7.9649 | 1.0857 | 0.0033806 | 0.00046083 | 1.68 | 1210 | Fixed Single Family Units | 1210 | City of Rockledge Brevard County | City of Rockledge |  |  |  | 0 | 1 | 0.0033806 | 0.00046083 | 1.68 |  | -1 | -1 | -1 | -1 | 0 |  |  | North IRL B | -1 |  |  | 723 | ROCK-17 | Barton Park Regional Detention System | City of Rockledge |  | 24.0858 | 0.0013625
620000 | 1300000 | 1300000 | North IRL | B | IR8-11 | 62-304.520 (6), F.A.C. | 0.36 | 0.48 | City of Rockledge | 0.61734 | 3958.1331 | 7.9649 | 1.0857 | 4.917 | 0.67026 | 2443.5097 | 1750 | Governmental | 1750 | City of Rockledge Brevard County | City of Rockledge |  |  |  | 0 | 1 | 4.917 | 0.67026 | 2443.5097 |  | -1 | -1 | -1 | -1 | 0 |  |  | North IRL B | -1 |  |  | 723 | ROCK-17 | Barton Park Regional Detention System | City of Rockledge |  | 199.7147 | 1.9818
620000 | 1300000 | 1300000 | North IRL | B | IR8-11 | 62-304.520 (6), F.A.C. | 0.36 | 0.48 | City of Rockledge | 0.21731 | 1950.0911 | 0.077495 | 0 | 0.01684 | 0 | 423.771 | 1660 | Holding Ponds | 1660 | City of Rockledge Brevard County | City of Rockledge |  |  |  | 0 | 1 | 0.01684 | 0 | 423.771 |  | -1 | -1 | -1 | -1 | 0 |  |  | North IRL B | -1 |  |  | 723 | ROCK-17 | Barton Park Regional Detention System | City of Rockledge |  | 135.4546 | 0.34369
620000 | 1300000 | 1300000 | North IRL | B | IR8-11 | 62-304.520 (6), F.A.C. | 0.36 | 0.48 | Natural Lands | 0.12578 | 1950.0911 | 0.077495 | 0 | 0.0097475 | 0 | 245.2878 | 4340 | Hardwood Conifer Mixed | 4340 | City of Rockledge Brevard County | City of Rockledge |  |  | Natural Lands | 0 | 1 | 0.0097475 | 0 | 245.2878 |  | -1 | -1 | -1 | -1 | 0 |  |  | North IRL B | -1 |  |  | 723 | ROCK-17 | Barton Park Regional Detention System | City of Rockledge |  | 120.5298 | 0.19894
620000 | 1300000 | 1300000 | North IRL | B | IR8-11 | 62-304.520 (6), F.A.C. | 0.36 | 0.48 | City of Rockledge | 0.27467 | 1950.0911 | 0.077495 | 0 | 0.021286 | 0 | 535.6362 | 7420 | Borrow areas | 7420 | City of Rockledge Brevard County | City of Rockledge |  |  |  | 0 | 1 | 0.021286 | 0 | 535.6362 |  | -1 | -1 | -1 | -1 | 0 |  |  | North IRL B | -1 |  |  | 723 | ROCK-17 | Barton Park Regional Detention System | City of Rockledge |  | 146.575 | 0.43442
620000 | 1300000 | 1300000 | North IRL | B | IR8-11 | 62-304.520 (6), F.A.C. | 0.36 | 0.48 | City of Rockledge | 0.2572 | 4006.9552 | 10.6114 | 1.4122 | 2.7293 | 0.36322 | 1030.602 | 1400 | Commercial and Services | 1400 | City of Rockledge Brevard County | City of Rockledge |  |  |  | 0 | 1 | 2.7293 | 0.36322 | 1229.6117 |  | -1 | -1 | -1 | -1 | 0 |  |  | North IRL B | -1 |  |  | 723 | ROCK-17 | Barton Park Regional Detention System | City of Rockledge |  | 224.5315 | 0.99725
620000 | 1300000 | 1300000 | North IRL | B | IR8-11 | 62-304.520 (6), F.A.C. | 0.36 | 0.48 | City of Rockledge | 6.319e-06 | 4006.9552 | 10.6114 | 1.4122 | 6.7054e-05 | 8.9237e-06 | 0.02532 | 1700 | Institutional (Educational,religious,health and military facilities) | 1700 | City of Rockledge Brevard County | City of Rockledge |  |  |  | 0 | 1 | 6.7054e-05 | 8.9237e-06 | 0.02532 |  | -1 | -1 | -1 | -1 | 0 |  |  | North IRL B | -1 |  |  | 723 | ROCK-17 | Barton Park Regional Detention System | City of Rockledge |  | 0.80638 | 2.0535e-05
620000 | 1300000 | 1300000 | North IRL | B | IR8-11 | 62-304.520 (6), F.A.C. | 0.36 | 0.48 | City of Rockledge | 0.22846 | 4006.9552 | 10.6114 | 1.4122 | 2.4243 | 0.32263 | 915.4367 | 1410 | Retail Sales and Services | 1410 | City of Rockledge Brevard County | City of Rockledge |  |  |  | 0 | 1 | 2.4243 | 0.32263 | 915.438 |  | -1 | -1 | -1 | -1 | 0 |  |  | North IRL B | -1 |  |  | 723 | ROCK-17 | Barton Park Regional Detention System | City of Rockledge |  | 130.6576 | 0.74245
620000 | 1300000 | 1300000 | North IRL | B | IR8-11 | 62-304.520 (6), F.A.C. | 0.36 | 0.48 | City of Rockledge | 0.61776 | 3126.6033 | 6.5279 | 0.88094 | 4.0327 | 0.54421 | 1931.5013 | 1660 | Holding Ponds | 1660 | City of Rockledge Brevard County | City of Rockledge |  |  |  | 0 | 1 | 4.0327 | 0.54421 | 1931.5013 |  | -1 | -1 | -1 | -1 | 0 |  |  | North IRL B | -1 |  |  | 723 | ROCK-17 | Barton Park Regional Detention System | City of Rockledge |  | 200 | 1.5665
620000 | 1300000 | 1300000 | North IRL | B | IR8-11 | 62-304.520 (6), F.A.C. | 0.36 | 0.48 | Natural Lands | 0.61776 | 3050.2881 | 6.1116 | 0.70035 | 3.7755 | 0.43265 | 1884.3565 | 4340 | Hardwood Conifer Mixed | 4340 | City of Rockledge Brevard County | City of Rockledge |  |  | Natural Lands | 0 | 1 | 3.7755 | 0.43265 | 1884.3565 |  | -1 | -1 | -1 | -1 | 0 |  |  | North IRL B | -1 |  |  | 723 | ROCK-17 | Barton Park Regional Detention System | City of Rockledge |  | 200 | 1.5283
620000 | 1300000 | 1300000 | North IRL | B | IR8-11 | 62-304.520 (6), F.A.C. | 0.36 | 0.48 | City of Rockledge | 0.001808 | 3273.9697 | 4.7927 | 0.64933 | 0.0086654 | 0.001174 | 5.9195 | 1660 | Holding Ponds | 1660 | City of Rockledge Brevard County | City of Rockledge |  |  |  | 0 | 1 | 0.0086654 | 0.001174 | 5.9195 |  | -1 | -1 | -1 | -1 | 0 |  |  | North IRL B | -1 |  |  | 723 | ROCK-17 | Barton Park Regional Detention System | City of Rockledge |  | 38.2181 | 0.0048009
620000 | 1300000 | 1300000 | North IRL | B | IR8-11 | 62-304.520 (6), F.A.C. | 0.36 | 0.48 | City of Rockledge | 0.088723 | 3273.9697 | 4.7927 | 0.64933 | 0.42522 | 0.05761 | 290.4761 | 7420 | Borrow areas | 7420 | City of Rockledge Brevard County | City of Rockledge |  |  |  | 0 | 1 | 0.42522 | 0.05761 | 290.4761 |  | -1 | -1 | -1 | -1 | 0 |  |  | North IRL B | -1 |  |  | 723 | ROCK-17 | Barton Park Regional Detention System | City of Rockledge |  | 114.7492 | 0.23558
620000 | 1300000 | 1300000 | North IRL | B | IR8-11 | 62-304.520 (6), F.A.C. | 0.36 | 0.48 | City of Rockledge | 0.52723 | 3273.9697 | 4.7927 | 0.64933 | 2.5269 | 0.34235 | 1726.1433 | 1750 | Governmental | 1750 | City of Rockledge Brevard County | City of Rockledge |  |  |  | 0 | 1 | 2.5269 | 0.34235 | 1726.1433 |  | -1 | -1 | -1 | -1 | 0 |  |  | North IRL B | -1 |  |  | 723 | ROCK-17 | Barton Park Regional Detention System | City of Rockledge |  | 185.3619 | 1.4
620000 | 1300000 | 1300000 | North IRL | B | IR8-11 | 62-304.520 (6), F.A.C. | 0.36 | 0.48 | City of Rockledge | 0.22245 | 3910.431 | 11.5871 | 1.5314 | 2.5775 | 0.34066 | 869.8669 | 1400 | Commercial and Services | 1400 | City of Rockledge Brevard County | City of Rockledge |  |  |  | 0 | 1 | 2.5775 | 0.34066 | 1152.5924 |  | -1 | -1 | -1 | -1 | 0 |  |  | North IRL B | -1 |  |  | 723 | ROCK-17 | Barton Park Regional Detention System | City of Rockledge |  | 136.1246 | 0.93479
620000 | 1300000 | 1300000 | North IRL | B | IR8-11 | 62-304.520 (6), F.A.C. | 0.36 | 0.48 | City of Rockledge | 0.069628 | 3910.431 | 11.5871 | 1.5314 | 0.80678 | 0.10663 | 272.2742 | 1720 | Religious | 1720 | City of Rockledge Brevard County | City of Rockledge |  |  |  | 0 | 1 | 0.80678 | 0.10663 | 272.2742 |  | -1 | -1 | -1 | -1 | 0 |  |  | North IRL B | -1 |  |  | 723 | ROCK-17 | Barton Park Regional Detention System | City of Rockledge |  | 111.3101 | 0.22082
620000 | 1300000 | 1300000 | North IRL | B | IR8-11 | 62-304.520 (6), F.A.C. | 0.36 | 0.48 | City of Rockledge | 0.12911 | 3528.7719 | 7.4212 | 0.99458 | 0.95814 | 0.12841 | 455.5986 | 1400 | Commercial and Services | 1400 | City of Rockledge Brevard County | City of Rockledge |  |  |  | 0 | 1 | 0.95814 | 0.12841 | 455.5986 |  | -1 | -1 | -1 | -1 | 0 |  |  | North IRL B | -1 |  |  | 723 | ROCK-17 | Barton Park Regional Detention System | City of Rockledge |  | 120.9478 | 0.3695
620000 | 1300000 | 1300000 | North IRL | B | IR8-11 | 62-304.520 (6), F.A.C. | 0.36 | 0.48 | Natural Lands | 0.33629 | 3528.7719 | 7.4212 | 0.99458 | 2.4956 | 0.33446 | 1186.6806 | 4200 | Upland Hardwood Forest | 4200 | City of Rockledge Brevard County | City of Rockledge |  |  | Natural Lands | 0 | 1 | 2.4956 | 0.33446 | 1186.6806 |  | -1 | -1 | -1 | -1 | 0 |  |  | North IRL B | -1 |  |  | 723 | ROCK-17 | Barton Park Regional Detention System | City of Rockledge |  | 149.5665 | 0.96243
620000 | 1300000 | 1300000 | North IRL | B | IR8-11 | 62-304.520 (6), F.A.C. | 0.36 | 0.48 | City of Rockledge | 0.15237 | 3528.7719 | 7.4212 | 0.99458 | 1.1307 | 0.15154 | 537.6672 | 1420 | Wholesale Sales and Services <Excluding warehouses associated with industrial use> | 1420 | City of Rockledge Brevard County | City of Rockledge |  |  |  | 0 | 1 | 1.1307 | 0.15154 | 537.6672 |  | -1 | -1 | -1 | -1 | 0 |  |  | North IRL B | -1 |  |  | 723 | ROCK-17 | Barton Park Regional Detention System | City of Rockledge |  | 146.3354 | 0.43606
620000 | 1300000 | 1300000 | North IRL | B | IR8-11 | 62-304.520 (6), F.A.C. | 0.36 | 0.48 | City of Rockledge | 0.071863 | 3988.3885 | 10.3034 | 1.5276 | 0.74043 | 0.10978 | 286.6168 | 1200 | Residential, Medium Density-Two-five dwellingunits per acre | 1200 | City of Rockledge Brevard County | City of Rockledge |  |  |  | 0 | 1 | 0.74043 | 0.10978 | 286.6168 |  | -1 | -1 | -1 | -1 | 0 |  |  | North IRL B | -1 |  |  | 723 | ROCK-17 | Barton Park Regional Detention System | City of Rockledge |  | 111.6407 | 0.23245
620000 | 1300000 | 1300000 | North IRL | B | IR8-11 | 62-304.520 (6), F.A.C. | 0.36 | 0.48 | City of Rockledge | 0.17908 | 3988.3885 | 10.3034 | 1.5276 | 1.8451 | 0.27357 | 714.2406 | 1210 | Fixed Single Family Units | 1210 | City of Rockledge Brevard County | City of Rockledge |  |  |  | 0 | 1 | 1.8451 | 0.27357 | 714.2406 |  | -1 | -1 | -1 | -1 | 0 |  |  | North IRL B | -1 |  |  | 723 | ROCK-17 | Barton Park Regional Detention System | City of Rockledge |  | 108.4859 | 0.57927
620000 | 1300000 | 1300000 | North IRL | B | IR8-11 | 62-304.520 (6), F.A.C. | 0.36 | 0.48 | City of Rockledge | 0.031424 | 3988.3885 | 10.3034 | 1.5276 | 0.32377 | 0.048004 | 125.3309 | 1210 | Fixed Single Family Units | 1210 | City of Rockledge Brevard County | City of Rockledge |  |  |  | 0 | 1 | 0.32377 | 0.048004 | 125.3309 |  | -1 | -1 | -1 | -1 | 0 |  |  | North IRL B | -1 |  |  | 723 | ROCK-17 | Barton Park Regional Detention System | City of Rockledge |  | 45.7829 | 0.10165
620000 | 1300000 | 1300000 | North IRL | B | IR8-11 | 62-304.520 (6), F.A.C. | 0.36 | 0.48 | City of Rockledge | 0.080644 | 3988.3885 | 10.3034 | 1.5276 | 0.8309 | 0.12319 | 321.638 | 1210 | Fixed Single Family Units | 1210 | City of Rockledge Brevard County | City of Rockledge |  |  |  | 0 | 1 | 0.8309 | 0.12319 | 321.638 |  | -1 | -1 | -1 | -1 | 0 |  |  | North IRL B | -1 |  |  | 723 | ROCK-17 | Barton Park Regional Detention System | City of Rockledge |  | 75.05 | 0.26086
620000 | 1300000 | 1300000 | North IRL | B | IR8-11 | 62-304.520 (6), F.A.C. | 0.36 | 0.48 | City of Rockledge | 0.068421 | 3988.3885 | 10.3034 | 1.5276 | 0.70497 | 0.10452 | 272.8882 | 1210 | Fixed Single Family Units | 1210 | City of Rockledge Brevard County | City of Rockledge |  |  |  | 0 | 1 | 0.70497 | 0.10452 | 272.8882 |  | -1 | -1 | -1 | -1 | 0 |  |  | North IRL B | -1 |  |  | 723 | ROCK-17 | Barton Park Regional Detention System | City of Rockledge |  | 79.0454 | 0.22132
620000 | 1300000 | 1300000 | North IRL | B | IR8-11 | 62-304.520 (6), F.A.C. | 0.36 | 0.48 | City of Rockledge | 0.12837 | 3988.3885 | 10.3034 | 1.5276 | 1.3227 | 0.19611 | 511.9992 | 1210 | Fixed Single Family Units | 1210 | City of Rockledge Brevard County | City of Rockledge |  |  |  | 0 | 1 | 1.3227 | 0.19611 | 511.9992 |  | -1 | -1 | -1 | -1 | 0 |  |  | North IRL B | -1 |  |  | 723 | ROCK-17 | Barton Park Regional Detention System | City of Rockledge |  | 94.9979 | 0.41525
620000 | 1300000 | 1300000 | North IRL | B | IR8-11 | 62-304.520 (6), F.A.C. | 0.36 | 0.48 | City of Rockledge | 0.05796 | 3988.3885 | 10.3034 | 1.5276 | 0.59718 | 0.088542 | 231.1669 | 1210 | Fixed Single Family Units | 1210 | City of Rockledge Brevard County | City of Rockledge |  |  |  | 0 | 1 | 0.59718 | 0.088542 | 231.1669 |  | -1 | -1 | -1 | -1 | 0 |  |  | North IRL B | -1 |  |  | 723 | ROCK-17 | Barton Park Regional Detention System | City of Rockledge |  | 61.4886 | 0.18748
620000 | 1300000 | 1300000 | North IRL | B | IR8-11 | 62-304.520 (6), F.A.C. | 0.36 | 0.48 | City of Rockledge | 0.10288 | 3959.5327 | 10.0236 | 1.3159 | 1.0313 | 0.13538 | 407.3639 | 1400 | Commercial and Services | 1400 | City of Rockledge Brevard County | City of Rockledge |  |  |  | 0 | 1 | 1.0313 | 0.13538 | 712.8414 |  | -1 | -1 | -1 | -1 | 0 |  |  | North IRL B | -1 |  |  | 723 | ROCK-17 | Barton Park Regional Detention System | City of Rockledge |  | 99.1479 | 0.57814
620000 | 1300000 | 1300000 | North IRL | B | IR8-11 | 62-304.520 (6), F.A.C. | 0.36 | 0.48 | City of Rockledge | 1.1448e-05 | 3959.5327 | 10.0236 | 1.3159 | 0.00011475 | 1.5064e-05 | 0.045329 | 1750 | Governmental | 1750 | City of Rockledge Brevard County | City of Rockledge |  |  |  | 0 | 1 | 0.00011475 | 1.5064e-05 | 59.2311 |  | -1 | -1 | -1 | -1 | 0 |  |  | North IRL B | -1 |  |  | 723 | ROCK-17 | Barton Park Regional Detention System | City of Rockledge |  | 1.0467 | 0.048038
620000 | 1300000 | 1300000 | North IRL | B | IR8-11 | 62-304.520 (6), F.A.C. | 0.36 | 0.48 | Natural Lands | 0.61776 | 3084.9408 | 7.6095 | 0.77227 | 4.7009 | 0.47708 | 1905.7637 | 6460 | Mixed scrub-shrub wetland | 6460 | City of Rockledge Brevard County | City of Rockledge |  |  | Natural Lands | 0 | 1 | 4.7009 | 0.47708 | 1905.7637 |  | -1 | -1 | -1 | -1 | 0 |  |  | North IRL B | -1 |  |  | 723 | ROCK-17 | Barton Park Regional Detention System | City of Rockledge |  | 200 | 1.5456
620000 | 1300000 | 1300000 | North IRL | B | IR8-11 | 62-304.520 (6), F.A.C. | 0.36 | 0.48 | City of Rockledge | 4.2106e-05 | 3972.0942 | 10.2643 | 1.5219 | 0.00043219 | 6.4083e-05 | 0.16725 | 1200 | Residential, Medium Density-Two-five dwellingunits per acre | 1200 | City of Rockledge Brevard County | City of Rockledge |  |  |  | 0 | 1 | 0.00043219 | 6.4083e-05 | 0.16725 |  | -1 | -1 | -1 | -1 | 0 |  |  | North IRL B | -1 |  |  | 723 | ROCK-17 | Barton Park Regional Detention System | City of Rockledge |  | 6.7995 | 0.00013564
620000 | 1300000 | 1300000 | North IRL | B | IR8-11 | 62-304.520 (6), F.A.C. | 0.36 | 0.48 | City of Rockledge | 0.10856 | 3972.0942 | 10.2643 | 1.5219 | 1.1143 | 0.16523 | 431.2226 | 1210 | Fixed Single Family Units | 1210 | City of Rockledge Brevard County | City of Rockledge |  |  |  | 0 | 1 | 1.1143 | 0.16523 | 431.2226 |  | -1 | -1 | -1 | -1 | 0 |  |  | North IRL B | -1 |  |  | 723 | ROCK-17 | Barton Park Regional Detention System | City of Rockledge |  | 88.6625 | 0.34973
620000 | 1300000 | 1300000 | North IRL | B | IR8-11 | 62-304.520 (6), F.A.C. | 0.36 | 0.48 | City of Rockledge | 0.16879 | 3972.0942 | 10.2643 | 1.5219 | 1.7325 | 0.25689 | 670.4619 | 1210 | Fixed Single Family Units | 1210 | City of Rockledge Brevard County | City of Rockledge |  |  |  | 0 | 1 | 1.7325 | 0.25689 | 670.4619 |  | -1 | -1 | -1 | -1 | 0 |  |  | North IRL B | -1 |  |  | 723 | ROCK-17 | Barton Park Regional Detention System | City of Rockledge |  | 105.5197 | 0.54376
620000 | 1300000 | 1300000 | North IRL | B | IR8-11 | 62-304.520 (6), F.A.C. | 0.36 | 0.48 | City of Rockledge | 0.072807 | 3972.0942 | 10.2643 | 1.5219 | 0.74731 | 0.11081 | 289.1957 | 1210 | Fixed Single Family Units | 1210 | City of Rockledge Brevard County | City of Rockledge |  |  |  | 0 | 1 | 0.74731 | 0.11081 | 289.1957 |  | -1 | -1 | -1 | -1 | 0 |  |  | North IRL B | -1 |  |  | 723 | ROCK-17 | Barton Park Regional Detention System | City of Rockledge |  | 69.8367 | 0.23455
620000 | 1300000 | 1300000 | North IRL | B | IR8-11 | 62-304.520 (6), F.A.C. | 0.36 | 0.48 | City of Rockledge | 0.11318 | 3972.0942 | 10.2643 | 1.5219 | 1.1617 | 0.17225 | 449.5533 | 1210 | Fixed Single Family Units | 1210 | City of Rockledge Brevard County | City of Rockledge |  |  |  | 0 | 1 | 1.1617 | 0.17225 | 449.5533 |  | -1 | -1 | -1 | -1 | 0 |  |  | North IRL B | -1 |  |  | 723 | ROCK-17 | Barton Park Regional Detention System | City of Rockledge |  | 85.7886 | 0.3646
620000 | 1300000 | 1300000 | North IRL | B | IR8-11 | 62-304.520 (6), F.A.C. | 0.36 | 0.48 | City of Rockledge | 0.062333 | 3972.0942 | 10.2643 | 1.5219 | 0.63981 | 0.094867 | 247.5929 | 1210 | Fixed Single Family Units | 1210 | City of Rockledge Brevard County | City of Rockledge |  |  |  | 0 | 1 | 0.63981 | 0.094867 | 247.5929 |  | -1 | -1 | -1 | -1 | 0 |  |  | North IRL B | -1 |  |  | 723 | ROCK-17 | Barton Park Regional Detention System | City of Rockledge |  | 64.9005 | 0.20081
620000 | 1300000 | 1300000 | North IRL | B | IR8-11 | 62-304.520 (6), F.A.C. | 0.36 | 0.48 | City of Rockledge | 0.092047 | 3972.0942 | 10.2643 | 1.5219 | 0.9448 | 0.14009 | 365.6209 | 1210 | Fixed Single Family Units | 1210 | City of Rockledge Brevard County | City of Rockledge |  |  |  | 0 | 1 | 0.9448 | 0.14009 | 365.6209 |  | -1 | -1 | -1 | -1 | 0 |  |  | North IRL B | -1 |  |  | 723 | ROCK-17 | Barton Park Regional Detention System | City of Rockledge |  | 85.3129 | 0.29653
620000 | 1300000 | 1300000 | North IRL | B | IR8-11 | 62-304.520 (6), F.A.C. | 0.36 | 0.48 | City of Rockledge | 0.61776 | 3910.9944 | 7.4916 | 1.0192 | 4.628 | 0.6296 | 2416.0694 | 1750 | Governmental | 1750 | City of Rockledge Brevard County | City of Rockledge |  |  |  | 0 | 1 | 4.628 | 0.6296 | 2416.0694 |  | -1 | -1 | -1 | -1 | 0 |  |  | North IRL B | -1 |  |  | 723 | ROCK-17 | Barton Park Regional Detention System | City of Rockledge |  | 200 | 1.9595
620000 | 1300000 | 1300000 | North IRL | B | IR8-11 | 62-304.520 (6), F.A.C. | 0.36 | 0.48 | City of Rockledge | 0.0036321 | 3913.6832 | 10.4875 | 1.4309 | 0.038092 | 0.005197 | 14.2149 | 1710 | Educational Facilities | 1710 | City of Rockledge Brevard County | City of Rockledge |  |  |  | 0 | 1 | 0.038092 | 0.005197 | 46.8335 |  | -1 | -1 | -1 | -1 | 0 |  |  | North IRL B | -1 |  |  | 723 | ROCK-17 | Barton Park Regional Detention System | City of Rockledge |  | 43.7043 | 0.037983
620000 | 1300000 | 1300000 | North IRL | B | IR8-11 | 62-304.520 (6), F.A.C. | 0.36 | 0.48 | City of Rockledge | 0.00010327 | 3913.6832 | 10.4875 | 1.4309 | 0.001083 | 0.00014776 | 0.40416 | 1710 | Educational Facilities | 1710 | City of Rockledge City of Cocoa Brevard County | City of Rockledge |  |  |  | 0 | 1 | 0.001083 | 0.00014776 | 0.44789 |  | -1 | -1 | -1 | -1 | 0 |  |  | North IRL B | -1 |  |  | 723 | ROCK-17 | Barton Park Regional Detention System | City of Rockledge |  | 2.7136 | 0.00036325
620000 | 1300000 | 1300000 | North IRL | B | IR8-11 | 62-304.520 (6), F.A.C. | 0.36 | 0.48 | City of Rockledge | 0.10191 | 3955.932 | 10.2256 | 1.5163 | 1.0421 | 0.15453 | 403.1477 | 1200 | Residential, Medium Density-Two-five dwellingunits per acre | 1200 | City of Rockledge Brevard County | City of Rockledge |  |  |  | 0 | 1 | 1.0421 | 0.15453 | 403.1477 |  | -1 | -1 | -1 | -1 | 0 |  |  | North IRL B | -1 |  |  | 723 | ROCK-17 | Barton Park Regional Detention System | City of Rockledge |  | 116.5197 | 0.32696
620000 | 1300000 | 1300000 | North IRL | B | IR8-11 | 62-304.520 (6), F.A.C. | 0.36 | 0.48 | City of Rockledge | 0.084459 | 3955.932 | 10.2256 | 1.5163 | 0.86364 | 0.12806 | 334.1125 | 1210 | Fixed Single Family Units | 1210 | City of Rockledge Brevard County | City of Rockledge |  |  |  | 0 | 1 | 0.86364 | 0.12806 | 334.1125 |  | -1 | -1 | -1 | -1 | 0 |  |  | North IRL B | -1 |  |  | 723 | ROCK-17 | Barton Park Regional Detention System | City of Rockledge |  | 83.4839 | 0.27098
620000 | 1300000 | 1300000 | North IRL | B | IR8-11 | 62-304.520 (6), F.A.C. | 0.36 | 0.48 | City of Rockledge | 0.17219 | 3955.932 | 10.2256 | 1.5163 | 1.7607 | 0.26109 | 681.1676 | 1210 | Fixed Single Family Units | 1210 | City of Rockledge Brevard County | City of Rockledge |  |  |  | 0 | 1 | 1.7607 | 0.26109 | 681.1676 |  | -1 | -1 | -1 | -1 | 0 |  |  | North IRL B | -1 |  |  | 723 | ROCK-17 | Barton Park Regional Detention System | City of Rockledge |  | 106.7177 | 0.55245
620000 | 1300000 | 1300000 | North IRL | B | IR8-11 | 62-304.520 (6), F.A.C. | 0.36 | 0.48 | City of Rockledge | 0.03121 | 3955.932 | 10.2256 | 1.5163 | 0.31914 | 0.047323 | 123.464 | 1210 | Fixed Single Family Units | 1210 | City of Rockledge Brevard County | City of Rockledge |  |  |  | 0 | 1 | 0.31914 | 0.047323 | 123.464 |  | -1 | -1 | -1 | -1 | 0 |  |  | North IRL B | -1 |  |  | 723 | ROCK-17 | Barton Park Regional Detention System | City of Rockledge |  | 45.0092 | 0.10013
620000 | 1300000 | 1300000 | North IRL | B | IR8-11 | 62-304.520 (6), F.A.C. | 0.36 | 0.48 | City of Rockledge | 0.063586 | 3955.932 | 10.2256 | 1.5163 | 0.6502 | 0.096415 | 251.5411 | 1210 | Fixed Single Family Units | 1210 | City of Rockledge Brevard County | City of Rockledge |  |  |  | 0 | 1 | 0.6502 | 0.096415 | 251.5411 |  | -1 | -1 | -1 | -1 | 0 |  |  | North IRL B | -1 |  |  | 723 | ROCK-17 | Barton Park Regional Detention System | City of Rockledge |  | 68.1915 | 0.20401
620000 | 1300000 | 1300000 | North IRL | B | IR8-11 | 62-304.520 (6), F.A.C. | 0.36 | 0.48 | City of Rockledge | 0.043499 | 3955.932 | 10.2256 | 1.5163 | 0.4448 | 0.065957 | 172.0784 | 1210 | Fixed Single Family Units | 1210 | City of Rockledge Brevard County | City of Rockledge |  |  |  | 0 | 1 | 0.4448 | 0.065957 | 172.0784 |  | -1 | -1 | -1 | -1 | 0 |  |  | North IRL B | -1 |  |  | 723 | ROCK-17 | Barton Park Regional Detention System | City of Rockledge |  | 54.3278 | 0.13956
620000 | 1300000 | 1300000 | North IRL | B | IR8-11 | 62-304.520 (6), F.A.C. | 0.36 | 0.48 | City of Rockledge | 0.12091 | 3955.932 | 10.2256 | 1.5163 | 1.2364 | 0.18334 | 478.319 | 1210 | Fixed Single Family Units | 1210 | City of Rockledge Brevard County | City of Rockledge |  |  |  | 0 | 1 | 1.2364 | 0.18334 | 478.319 |  | -1 | -1 | -1 | -1 | 0 |  |  | North IRL B | -1 |  |  | 723 | ROCK-17 | Barton Park Regional Detention System | City of Rockledge |  | 93.1434 | 0.38793
620000 | 1300000 | 1300000 | North IRL | B | IR8-11 | 62-304.520 (6), F.A.C. | 0.36 | 0.48 | Natural Lands | 0.2141 | 2979.286 | 7.4086 | 0.74365 | 1.5862 | 0.15922 | 637.8726 | 6300 | Wetland Forested Mixed | 6300 | City of Rockledge Brevard County | City of Rockledge |  |  | Natural Lands | 0 | 1 | 1.5862 | 0.15922 | 1840.494 |  | -1 | -1 | -1 | -1 | 0 |  |  | North IRL B | -1 |  |  | 723 | ROCK-17 | Barton Park Regional Detention System | City of Rockledge |  | 134.6775 | 1.4927
620000 | 1300000 | 1300000 | North IRL | B | IR8-11 | 62-304.520 (6), F.A.C. | 0.36 | 0.48 | City of Rockledge | 0.010501 | 3943.4903 | 9.0996 | 1.3194 | 0.095556 | 0.013856 | 41.4108 | 1300 | Residential, High Density | 1300 | City of Rockledge Brevard County | City of Rockledge |  |  |  | 0 | 1 | 0.095556 | 0.013856 | 41.4108 |  | -1 | -1 | -1 | -1 | 0 |  |  | North IRL B | -1 |  |  | 723 | ROCK-17 | Barton Park Regional Detention System | City of Rockledge |  | 26.7529 | 0.033585
620000 | 1300000 | 1300000 | North IRL | B | IR8-11 | 62-304.520 (6), F.A.C. | 0.36 | 0.48 | City of Rockledge | 0.05515 | 3943.4903 | 9.0996 | 1.3194 | 0.50184 | 0.072767 | 217.4829 | 1740 | Medical and Health Care | 1740 | City of Rockledge Brevard County | City of Rockledge |  |  |  | 0 | 1 | 0.50184 | 0.072767 | 217.4829 |  | -1 | -1 | -1 | -1 | 0 |  |  | North IRL B | -1 |  |  | 723 | ROCK-17 | Barton Park Regional Detention System | City of Rockledge |  | 94.116 | 0.17639
620000 | 1300000 | 1300000 | North IRL | B | IR8-11 | 62-304.520 (6), F.A.C. | 0.36 | 0.48 | City of Rockledge | 0.61776 | 3126.6033 | 6.5279 | 0.88094 | 4.0327 | 0.54421 | 1931.5013 | 1660 | Holding Ponds | 1660 | City of Rockledge Brevard County | City of Rockledge |  |  |  | 0 | 1 | 4.0327 | 0.54421 | 1931.5013 |  | -1 | -1 | -1 | -1 | 0 |  |  | North IRL B | -1 |  |  | 723 | ROCK-17 | Barton Park Regional Detention System | City of Rockledge |  | 200 | 1.5665
620000 | 1300000 | 1300000 | North IRL | B | IR8-11 | 62-304.520 (6), F.A.C. | 0.36 | 0.48 | City of Rockledge | 0.093027 | 3931.2611 | 10.1663 | 1.5077 | 0.94574 | 0.14025 | 365.7143 | 1200 | Residential, Medium Density-Two-five dwellingunits per acre | 1200 | City of Rockledge Brevard County | City of Rockledge |  |  |  | 0 | 1 | 0.94574 | 0.14025 | 365.7143 |  | -1 | -1 | -1 | -1 | 0 |  |  | North IRL B | -1 |  |  | 723 | ROCK-17 | Barton Park Regional Detention System | City of Rockledge |  | 101.7361 | 0.29661
620000 | 1300000 | 1300000 | North IRL | B | IR8-11 | 62-304.520 (6), F.A.C. | 0.36 | 0.48 | City of Rockledge | 0.077916 | 3931.2611 | 10.1663 | 1.5077 | 0.79212 | 0.11747 | 306.3083 | 1210 | Fixed Single Family Units | 1210 | City of Rockledge Brevard County | City of Rockledge |  |  |  | 0 | 1 | 0.79212 | 0.11747 | 306.3083 |  | -1 | -1 | -1 | -1 | 0 |  |  | North IRL B | -1 |  |  | 723 | ROCK-17 | Barton Park Regional Detention System | City of Rockledge |  | 73.2589 | 0.24843
620000 | 1300000 | 1300000 | North IRL | B | IR8-11 | 62-304.520 (6), F.A.C. | 0.36 | 0.48 | City of Rockledge | 0.23356 | 3931.2611 | 10.1663 | 1.5077 | 2.3745 | 0.35213 | 918.1993 | 1210 | Fixed Single Family Units | 1210 | City of Rockledge Brevard County | City of Rockledge |  |  |  | 0 | 1 | 2.3745 | 0.35213 | 918.1993 |  | -1 | -1 | -1 | -1 | 0 |  |  | North IRL B | -1 |  |  | 723 | ROCK-17 | Barton Park Regional Detention System | City of Rockledge |  | 122.4464 | 0.74469
620000 | 1300000 | 1300000 | North IRL | B | IR8-11 | 62-304.520 (6), F.A.C. | 0.36 | 0.48 | City of Rockledge | 0.0088284 | 3931.2611 | 10.1663 | 1.5077 | 0.089752 | 0.01331 | 34.7067 | 1210 | Fixed Single Family Units | 1210 | City of Rockledge Brevard County | City of Rockledge |  |  |  | 0 | 1 | 0.089752 | 0.01331 | 34.7067 |  | -1 | -1 | -1 | -1 | 0 |  |  | North IRL B | -1 |  |  | 723 | ROCK-17 | Barton Park Regional Detention System | City of Rockledge |  | 25.6727 | 0.028148
620000 | 1300000 | 1300000 | North IRL | B | IR8-11 | 62-304.520 (6), F.A.C. | 0.36 | 0.48 | City of Rockledge | 0.065457 | 3931.2611 | 10.1663 | 1.5077 | 0.66546 | 0.098687 | 257.3284 | 1210 | Fixed Single Family Units | 1210 | City of Rockledge Brevard County | City of Rockledge |  |  |  | 0 | 1 | 0.66546 | 0.098687 | 257.3284 |  | -1 | -1 | -1 | -1 | 0 |  |  | North IRL B | -1 |  |  | 723 | ROCK-17 | Barton Park Regional Detention System | City of Rockledge |  | 81.1855 | 0.2087
620000 | 1300000 | 1300000 | North IRL | B | IR8-11 | 62-304.520 (6), F.A.C. | 0.36 | 0.48 | City of Rockledge | 0.013396 | 3931.2611 | 10.1663 | 1.5077 | 0.13619 | 0.020197 | 52.6635 | 1210 | Fixed Single Family Units | 1210 | City of Rockledge Brevard County | City of Rockledge |  |  |  | 0 | 1 | 0.13619 | 0.020197 | 52.6635 |  | -1 | -1 | -1 | -1 | 0 |  |  | North IRL B | -1 |  |  | 723 | ROCK-17 | Barton Park Regional Detention System | City of Rockledge |  | 36.2397 | 0.042712
620000 | 1300000 | 1300000 | North IRL | B | IR8-11 | 62-304.520 (6), F.A.C. | 0.36 | 0.48 | City of Rockledge | 0.10522 | 3931.2611 | 10.1663 | 1.5077 | 1.0697 | 0.15864 | 413.6605 | 1210 | Fixed Single Family Units | 1210 | City of Rockledge Brevard County | City of Rockledge |  |  |  | 0 | 1 | 1.0697 | 0.15864 | 413.6605 |  | -1 | -1 | -1 | -1 | 0 |  |  | North IRL B | -1 |  |  | 723 | ROCK-17 | Barton Park Regional Detention System | City of Rockledge |  | 87.6536 | 0.33549
620000 | 1300000 | 1300000 | North IRL | B | IR8-11 | 62-304.520 (6), F.A.C. | 0.36 | 0.48 | City of Rockledge | 0.020352 | 3931.2611 | 10.1663 | 1.5077 | 0.2069 | 0.030684 | 80.0083 | 1210 | Fixed Single Family Units | 1210 | City of Rockledge Brevard County | City of Rockledge |  |  |  | 0 | 1 | 0.2069 | 0.030684 | 80.0083 |  | -1 | -1 | -1 | -1 | 0 |  |  | North IRL B | -1 |  |  | 723 | ROCK-17 | Barton Park Regional Detention System | City of Rockledge |  | 45.7296 | 0.064889
620000 | 1300000 | 1300000 | North IRL | B | IR8-11 | 62-304.520 (6), F.A.C. | 0.36 | 0.48 | City of Rockledge | 0.0018395 | 3922.2707 | 10.5046 | 1.3916 | 0.019323 | 0.0025599 | 7.2151 | 1710 | Educational Facilities | 1710 | City of Rockledge Brevard County | City of Rockledge |  |  |  | 0 | 1 | 0.019323 | 0.0025599 | 82.4863 |  | -1 | -1 | -1 | -1 | 0 |  |  | North IRL B | -1 |  |  | 723 | ROCK-17 | Barton Park Regional Detention System | City of Rockledge |  | 58.9022 | 0.066899
620000 | 1300000 | 1300000 | North IRL | B | IR8-11 | 62-304.520 (6), F.A.C. | 0.36 | 0.48 | City of Rockledge | 0.18202 | 3931.2611 | 10.1663 | 1.5077 | 1.8504 | 0.27442 | 715.5529 | 1200 | Residential, Medium Density-Two-five dwellingunits per acre | 1200 | City of Rockledge Brevard County | City of Rockledge |  |  |  | 0 | 1 | 1.8504 | 0.27442 | 715.5529 |  | -1 | -1 | -1 | -1 | 0 |  |  | North IRL B | -1 |  |  | 723 | ROCK-17 | Barton Park Regional Detention System | City of Rockledge |  | 129.703 | 0.58033
620000 | 1300000 | 1300000 | North IRL | B | IR8-11 | 62-304.520 (6), F.A.C. | 0.36 | 0.48 | City of Rockledge | 0.030144 | 3931.2611 | 10.1663 | 1.5077 | 0.30645 | 0.045447 | 118.5033 | 1210 | Fixed Single Family Units | 1210 | City of Rockledge Brevard County | City of Rockledge |  |  |  | 0 | 1 | 0.30645 | 0.045447 | 118.5033 |  | -1 | -1 | -1 | -1 | 0 |  |  | North IRL B | -1 |  |  | 723 | ROCK-17 | Barton Park Regional Detention System | City of Rockledge |  | 49.8414 | 0.09611
620000 | 1300000 | 1300000 | North IRL | B | IR8-11 | 62-304.520 (6), F.A.C. | 0.36 | 0.48 | City of Rockledge | 0.09959 | 3931.2611 | 10.1663 | 1.5077 | 1.0125 | 0.15015 | 391.5135 | 1210 | Fixed Single Family Units | 1210 | City of Rockledge Brevard County | City of Rockledge |  |  |  | 0 | 1 | 1.0125 | 0.15015 | 391.5135 |  | -1 | -1 | -1 | -1 | 0 |  |  | North IRL B | -1 |  |  | 723 | ROCK-17 | Barton Park Regional Detention System | City of Rockledge |  | 80.4993 | 0.31753
620000 | 1300000 | 1300000 | North IRL | B | IR8-11 | 62-304.520 (6), F.A.C. | 0.36 | 0.48 | City of Rockledge | 0.082251 | 3931.2611 | 10.1663 | 1.5077 | 0.83619 | 0.12401 | 323.3498 | 1210 | Fixed Single Family Units | 1210 | City of Rockledge Brevard County | City of Rockledge |  |  |  | 0 | 1 | 0.83619 | 0.12401 | 323.3498 |  | -1 | -1 | -1 | -1 | 0 |  |  | North IRL B | -1 |  |  | 723 | ROCK-17 | Barton Park Regional Detention System | City of Rockledge |  | 73.7842 | 0.26225
620000 | 1300000 | 1300000 | North IRL | B | IR8-11 | 62-304.520 (6), F.A.C. | 0.36 | 0.48 | City of Rockledge | 0.089467 | 3931.2611 | 10.1663 | 1.5077 | 0.90955 | 0.13489 | 351.7171 | 1210 | Fixed Single Family Units | 1210 | City of Rockledge Brevard County | City of Rockledge |  |  |  | 0 | 1 | 0.90955 | 0.13489 | 351.7171 |  | -1 | -1 | -1 | -1 | 0 |  |  | North IRL B | -1 |  |  | 723 | ROCK-17 | Barton Park Regional Detention System | City of Rockledge |  | 76.9813 | 0.28525
620000 | 1300000 | 1300000 | North IRL | B | IR8-11 | 62-304.520 (6), F.A.C. | 0.36 | 0.48 | City of Rockledge | 0.028164 | 3931.2611 | 10.1663 | 1.5077 | 0.28632 | 0.042461 | 110.719 | 1210 | Fixed Single Family Units | 1210 | City of Rockledge Brevard County | City of Rockledge |  |  |  | 0 | 1 | 0.28632 | 0.042461 | 110.719 |  | -1 | -1 | -1 | -1 | 0 |  |  | North IRL B | -1 |  |  | 723 | ROCK-17 | Barton Park Regional Detention System | City of Rockledge |  | 47.1407 | 0.089796
620000 | 1300000 | 1300000 | North IRL | B | IR8-11 | 62-304.520 (6), F.A.C. | 0.36 | 0.48 | City of Rockledge | 0.10613 | 3931.2611 | 10.1663 | 1.5077 | 1.079 | 0.16001 | 417.2338 | 1210 | Fixed Single Family Units | 1210 | City of Rockledge Brevard County | City of Rockledge |  |  |  | 0 | 1 | 1.079 | 0.16001 | 417.2338 |  | -1 | -1 | -1 | -1 | 0 |  |  | North IRL B | -1 |  |  | 723 | ROCK-17 | Barton Park Regional Detention System | City of Rockledge |  | 83.0093 | 0.33839
620000 | 1300000 | 1300000 | North IRL | B | IR8-11 | 62-304.520 (6), F.A.C. | 0.36 | 0.48 | Natural Lands | 0.025328 | 3851.5996 | 8.0037 | 1.1747 | 0.20271 | 0.029752 | 97.5521 | 3200 | Shrub and Brushland | 3200 | City of Rockledge Brevard County | City of Rockledge |  |  | Natural Lands | 0 | 1 | 0.20271 | 0.029752 | 97.5521 |  | -1 | -1 | -1 | -1 | 0 |  |  | North IRL B | -1 |  |  | 723 | ROCK-17 | Barton Park Regional Detention System | City of Rockledge |  | 104.1103 | 0.079118
620000 | 1300000 | 1300000 | North IRL | B | IR8-11 | 62-304.520 (6), F.A.C. | 0.36 | 0.48 | City of Rockledge | 0.59244 | 3851.5996 | 8.0037 | 1.1747 | 4.7417 | 0.69593 | 2281.8254 | 8310 | Electrical power facilities | 8310 | City of Rockledge Brevard County | City of Rockledge |  |  |  | 0 | 1 | 4.7417 | 0.69593 | 2281.8254 |  | -1 | -1 | -1 | -1 | 0 |  |  | North IRL B | -1 |  |  | 723 | ROCK-17 | Barton Park Regional Detention System | City of Rockledge |  | 195.9105 | 1.8506
620000 | 1300000 | 1300000 | North IRL | B | IR8-11 | 62-304.520 (6), F.A.C. | 0.36 | 0.48 | City of Rockledge | 0.065094 | 2482.9256 | 1.4441 | 0.211 | 0.094003 | 0.013735 | 161.6245 | 1200 | Residential, Medium Density-Two-five dwellingunits per acre | 1200 | City of Rockledge Brevard County | City of Rockledge |  |  |  | 0 | 1 | 0.094003 | 0.013735 | 161.6245 |  | -1 | -1 | -1 | -1 | 0 |  |  | North IRL B | -1 |  |  | 723 | ROCK-17 | Barton Park Regional Detention System | City of Rockledge |  | 110.0933 | 0.13108
620000 | 1300000 | 1300000 | North IRL | B | IR8-11 | 62-304.520 (6), F.A.C. | 0.36 | 0.48 | City of Rockledge | 0.0052629 | 2482.9256 | 1.4441 | 0.211 | 0.0076001 | 0.0011105 | 13.0673 | 1860 | Community Recreational Facilities | 1860 | City of Rockledge Brevard County | City of Rockledge |  |  |  | 0 | 1 | 0.0076001 | 0.0011105 | 13.0673 |  | -1 | -1 | -1 | -1 | 0 |  |  | North IRL B | -1 |  |  | 723 | ROCK-17 | Barton Park Regional Detention System | City of Rockledge |  | 28.9807 | 0.010598
620000 | 1300000 | 1300000 | North IRL | B | IR8-11 | 62-304.520 (6), F.A.C. | 0.36 | 0.48 | Natural Lands | 0.027236 | 2482.9256 | 1.4441 | 0.211 | 0.039332 | 0.0057468 | 67.6254 | 6460 | Mixed scrub-shrub wetland | 6460 | City of Rockledge Brevard County | City of Rockledge |  |  | Natural Lands | 0 | 1 | 0.039332 | 0.0057468 | 67.6254 |  | -1 | -1 | -1 | -1 | 0 |  |  | North IRL B | -1 |  |  | 723 | ROCK-17 | Barton Park Regional Detention System | City of Rockledge |  | 86.3928 | 0.054846
620000 | 1300000 | 1300000 | North IRL | B | IR8-11 | 62-304.520 (6), F.A.C. | 0.36 | 0.48 | City of Rockledge | 0.24526 | 2482.9256 | 1.4441 | 0.211 | 0.35418 | 0.05175 | 608.9648 | 7420 | Borrow areas | 7420 | City of Rockledge Brevard County | City of Rockledge |  |  |  | 0 | 1 | 0.35418 | 0.05175 | 608.9648 |  | -1 | -1 | -1 | -1 | 0 |  |  | North IRL B | -1 |  |  | 723 | ROCK-17 | Barton Park Regional Detention System | City of Rockledge |  | 147.7457 | 0.49389
620000 | 1300000 | 1300000 | North IRL | B | IR8-11 | 62-304.520 (6), F.A.C. | 0.36 | 0.48 | City of Rockledge | 0.15443 | 2482.9256 | 1.4441 | 0.211 | 0.22301 | 0.032585 | 383.4422 | 1750 | Governmental | 1750 | City of Rockledge Brevard County | City of Rockledge |  |  |  | 0 | 1 | 0.22301 | 0.032585 | 383.4422 |  | -1 | -1 | -1 | -1 | 0 |  |  | North IRL B | -1 |  |  | 723 | ROCK-17 | Barton Park Regional Detention System | City of Rockledge |  | 101.2904 | 0.31098
620000 | 1300000 | 1300000 | North IRL | B | IR8-11 | 62-304.520 (6), F.A.C. | 0.36 | 0.48 | City of Rockledge | 0.12048 | 2482.9256 | 1.4441 | 0.211 | 0.17398 | 0.025421 | 299.1367 | 1210 | Fixed Single Family Units | 1210 | City of Rockledge Brevard County | City of Rockledge |  |  |  | 0 | 1 | 0.17398 | 0.025421 | 299.1367 |  | -1 | -1 | -1 | -1 | 0 |  |  | North IRL B | -1 |  |  | 723 | ROCK-17 | Barton Park Regional Detention System | City of Rockledge |  | 88.3975 | 0.24261
620000 | 1300000 | 1300000 | North IRL | B | IR8-11 | 62-304.520 (6), F.A.C. | 0.36 | 0.48 | City of Rockledge | 0.35107 | 3141.7035 | 7.0478 | 0.84182 | 2.4742 | 0.29553 | 1102.9442 | 1620 | Sand and Gravel Pits | 1620 | City of Rockledge Brevard County | City of Rockledge |  |  |  | 0 | 1 | 2.4742 | 0.29553 | 1102.9442 |  | -1 | -1 | -1 | -1 | 0 |  |  | North IRL B | -1 |  |  | 723 | ROCK-17 | Barton Park Regional Detention System | City of Rockledge |  | 155.9042 | 0.89452
620000 | 1300000 | 1300000 | North IRL | B | IR8-11 | 62-304.520 (6), F.A.C. | 0.36 | 0.48 | Natural Lands | 0.2667 | 3141.7035 | 7.0478 | 0.84182 | 1.8796 | 0.22451 | 837.8855 | 6460 | Mixed scrub-shrub wetland | 6460 | City of Rockledge Brevard County | City of Rockledge |  |  | Natural Lands | 0 | 1 | 1.8796 | 0.22451 | 837.8855 |  | -1 | -1 | -1 | -1 | 0 |  |  | North IRL B | -1 |  |  | 723 | ROCK-17 | Barton Park Regional Detention System | City of Rockledge |  | 160.6371 | 0.67955
620000 | 1300000 | 1300000 | North IRL | B | IR8-11 | 62-304.520 (6), F.A.C. | 0.36 | 0.48 | City of Rockledge | 0.21229 | 3920.8764 | 10.1413 | 1.504 | 2.1529 | 0.31928 | 832.3482 | 1200 | Residential, Medium Density-Two-five dwellingunits per acre | 1200 | City of Rockledge Brevard County | City of Rockledge |  |  |  | 0 | 1 | 2.1529 | 0.31928 | 832.3482 |  | -1 | -1 | -1 | -1 | 0 |  |  | North IRL B | -1 |  |  | 723 | ROCK-17 | Barton Park Regional Detention System | City of Rockledge |  | 134.3503 | 0.67506
620000 | 1300000 | 1300000 | North IRL | B | IR8-11 | 62-304.520 (6), F.A.C. | 0.36 | 0.48 | City of Rockledge | 0.016003 | 3920.8764 | 10.1413 | 1.504 | 0.16229 | 0.024069 | 62.7459 | 1210 | Fixed Single Family Units | 1210 | City of Rockledge Brevard County | City of Rockledge |  |  |  | 0 | 1 | 0.16229 | 0.024069 | 62.7459 |  | -1 | -1 | -1 | -1 | 0 |  |  | North IRL B | -1 |  |  | 723 | ROCK-17 | Barton Park Regional Detention System | City of Rockledge |  | 32.2599 | 0.050889
620000 | 1300000 | 1300000 | North IRL | B | IR8-11 | 62-304.520 (6), F.A.C. | 0.36 | 0.48 | City of Rockledge | 0.12975 | 3920.8764 | 10.1413 | 1.504 | 1.3159 | 0.19515 | 508.7436 | 1210 | Fixed Single Family Units | 1210 | City of Rockledge Brevard County | City of Rockledge |  |  |  | 0 | 1 | 1.3159 | 0.19515 | 508.7436 |  | -1 | -1 | -1 | -1 | 0 |  |  | North IRL B | -1 |  |  | 723 | ROCK-17 | Barton Park Regional Detention System | City of Rockledge |  | 91.8027 | 0.41261
620000 | 1300000 | 1300000 | North IRL | B | IR8-11 | 62-304.520 (6), F.A.C. | 0.36 | 0.48 | City of Rockledge | 0.048967 | 3920.8764 | 10.1413 | 1.504 | 0.49659 | 0.073646 | 191.9918 | 1210 | Fixed Single Family Units | 1210 | City of Rockledge Brevard County | City of Rockledge |  |  |  | 0 | 1 | 0.49659 | 0.073646 | 191.9918 |  | -1 | -1 | -1 | -1 | 0 |  |  | North IRL B | -1 |  |  | 723 | ROCK-17 | Barton Park Regional Detention System | City of Rockledge |  | 62.6425 | 0.15571
620000 | 1300000 | 1300000 | North IRL | B | IR8-11 | 62-304.520 (6), F.A.C. | 0.36 | 0.48 | City of Rockledge | 0.13835 | 3920.8764 | 10.1413 | 1.504 | 1.4031 | 0.20809 | 542.4675 | 1210 | Fixed Single Family Units | 1210 | City of Rockledge Brevard County | City of Rockledge |  |  |  | 0 | 1 | 1.4031 | 0.20809 | 542.4675 |  | -1 | -1 | -1 | -1 | 0 |  |  | North IRL B | -1 |  |  | 723 | ROCK-17 | Barton Park Regional Detention System | City of Rockledge |  | 94.6592 | 0.43996
620000 | 1300000 | 1300000 | North IRL | B | IR8-11 | 62-304.520 (6), F.A.C. | 0.36 | 0.48 | City of Rockledge | 0.044506 | 3920.8764 | 10.1413 | 1.504 | 0.45135 | 0.066938 | 174.5037 | 1210 | Fixed Single Family Units | 1210 | City of Rockledge Brevard County | City of Rockledge |  |  |  | 0 | 1 | 0.45135 | 0.066938 | 174.5037 |  | -1 | -1 | -1 | -1 | 0 |  |  | North IRL B | -1 |  |  | 723 | ROCK-17 | Barton Park Regional Detention System | City of Rockledge |  | 57.943 | 0.14153
620000 | 1300000 | 1300000 | North IRL | B | IR8-11 | 62-304.520 (6), F.A.C. | 0.36 | 0.48 | City of Rockledge | 0.027895 | 3920.8764 | 10.1413 | 1.504 | 0.28289 | 0.041955 | 109.3734 | 1210 | Fixed Single Family Units | 1210 | City of Rockledge Brevard County | City of Rockledge |  |  |  | 0 | 1 | 0.28289 | 0.041955 | 109.3734 |  | -1 | -1 | -1 | -1 | 0 |  |  | North IRL B | -1 |  |  | 723 | ROCK-17 | Barton Park Regional Detention System | City of Rockledge |  | 56.7898 | 0.088705
620000 | 1300000 | 1300000 | North IRL | B | IR8-11 | 62-304.520 (6), F.A.C. | 0.36 | 0.48 | City of Rockledge | 0.61776 | 3930.9414 | 7.525 | 1.0233 | 4.6487 | 0.63216 | 2428.392 | 1750 | Governmental | 1750 | City of Rockledge Brevard County | City of Rockledge |  |  |  | 0 | 1 | 4.6487 | 0.63216 | 2428.392 |  | -1 | -1 | -1 | -1 | 0 |  |  | North IRL B | -1 |  |  | 723 | ROCK-17 | Barton Park Regional Detention System | City of Rockledge |  | 200 | 1.9695
620000 | 1300000 | 1300000 | North IRL | B | IR8-11 | 62-304.520 (6), F.A.C. | 0.36 | 0.48 | City of Rockledge | 0.034887 | 2199.4246 | 2 | 0.26233 | 0.069774 | 0.0091521 | 76.7319 | 1660 | Holding Ponds | 1660 | City of Rockledge Brevard County | City of Rockledge |  |  |  | 0 | 1 | 0.069774 | 0.0091521 | 76.7319 |  | -1 | -1 | -1 | -1 | 0 |  |  | North IRL B | -1 |  |  | 723 | ROCK-17 | Barton Park Regional Detention System | City of Rockledge |  | 108.1546 | 0.062232
620000 | 1300000 | 1300000 | North IRL | B | IR8-11 | 62-304.520 (6), F.A.C. | 0.36 | 0.48 | City of Rockledge | 0.42686 | 2199.4246 | 2 | 0.26233 | 0.85371 | 0.11198 | 938.8385 | 1660 | Holding Ponds | 1660 | City of Rockledge Brevard County | City of Rockledge |  |  |  | 0 | 1 | 0.85371 | 0.11198 | 938.8385 |  | -1 | -1 | -1 | -1 | 0 |  |  | North IRL B | -1 |  |  | 723 | ROCK-17 | Barton Park Regional Detention System | City of Rockledge |  | 168.8206 | 0.76143
620000 | 1300000 | 1300000 | North IRL | B | IR8-11 | 62-304.520 (6), F.A.C. | 0.36 | 0.48 | City of Rockledge | 0.15602 | 2199.4246 | 2 | 0.26233 | 0.31204 | 0.040929 | 343.1537 | 7420 | Borrow areas | 7420 | City of Rockledge Brevard County | City of Rockledge |  |  |  | 0 | 1 | 0.31204 | 0.040929 | 343.1537 |  | -1 | -1 | -1 | -1 | 0 |  |  | North IRL B | -1 |  |  | 723 | ROCK-17 | Barton Park Regional Detention System | City of Rockledge |  | 124.1114 | 0.27831
620000 | 1300000 | 1300000 | North IRL | B | IR8-11 | 62-304.520 (6), F.A.C. | 0.36 | 0.48 | City of Rockledge | 0.20008 | 3947.5844 | 10.1895 | 1.5103 | 2.0387 | 0.30218 | 789.83 | 1200 | Residential, Medium Density-Two-five dwellingunits per acre | 1200 | City of Rockledge Brevard County | City of Rockledge |  |  |  | 0 | 1 | 2.0387 | 0.30218 | 789.83 |  | -1 | -1 | -1 | -1 | 0 |  |  | North IRL B | -1 |  |  | 723 | ROCK-17 | Barton Park Regional Detention System | City of Rockledge |  | 132.4171 | 0.64058
620000 | 1300000 | 1300000 | North IRL | B | IR8-11 | 62-304.520 (6), F.A.C. | 0.36 | 0.48 | City of Rockledge | 0.012417 | 3947.5844 | 10.1895 | 1.5103 | 0.12652 | 0.018753 | 49.0154 | 1210 | Fixed Single Family Units | 1210 | City of Rockledge Brevard County | City of Rockledge |  |  |  | 0 | 1 | 0.12652 | 0.018753 | 49.0154 |  | -1 | -1 | -1 | -1 | 0 |  |  | North IRL B | -1 |  |  | 723 | ROCK-17 | Barton Park Regional Detention System | City of Rockledge |  | 33.1308 | 0.039753
620000 | 1300000 | 1300000 | North IRL | B | IR8-11 | 62-304.520 (6), F.A.C. | 0.36 | 0.48 | City of Rockledge | 0.010796 | 3947.5844 | 10.1895 | 1.5103 | 0.11001 | 0.016306 | 42.6194 | 1210 | Fixed Single Family Units | 1210 | City of Rockledge Brevard County | City of Rockledge |  |  |  | 0 | 1 | 0.11001 | 0.016306 | 42.6194 |  | -1 | -1 | -1 | -1 | 0 |  |  | North IRL B | -1 |  |  | 723 | ROCK-17 | Barton Park Regional Detention System | City of Rockledge |  | 34.3302 | 0.034566
620000 | 1300000 | 1300000 | North IRL | B | IR8-11 | 62-304.520 (6), F.A.C. | 0.36 | 0.48 | City of Rockledge | 0.11056 | 3947.5844 | 10.1895 | 1.5103 | 1.1266 | 0.16698 | 436.4475 | 1210 | Fixed Single Family Units | 1210 | City of Rockledge Brevard County | City of Rockledge |  |  |  | 0 | 1 | 1.1266 | 0.16698 | 436.4475 |  | -1 | -1 | -1 | -1 | 0 |  |  | North IRL B | -1 |  |  | 723 | ROCK-17 | Barton Park Regional Detention System | City of Rockledge |  | 89.6075 | 0.35397
620000 | 1300000 | 1300000 | North IRL | B | IR8-11 | 62-304.520 (6), F.A.C. | 0.36 | 0.48 | City of Rockledge | 0.020586 | 3947.5844 | 10.1895 | 1.5103 | 0.20976 | 0.031091 | 81.265 | 1210 | Fixed Single Family Units | 1210 | City of Rockledge Brevard County | City of Rockledge |  |  |  | 0 | 1 | 0.20976 | 0.031091 | 81.265 |  | -1 | -1 | -1 | -1 | 0 |  |  | North IRL B | -1 |  |  | 723 | ROCK-17 | Barton Park Regional Detention System | City of Rockledge |  | 53.8957 | 0.065908
620000 | 1300000 | 1300000 | North IRL | B | IR8-11 | 62-304.520 (6), F.A.C. | 0.36 | 0.48 | City of Rockledge | 0.092471 | 3947.5844 | 10.1895 | 1.5103 | 0.94223 | 0.13966 | 365.0353 | 1210 | Fixed Single Family Units | 1210 | City of Rockledge Brevard County | City of Rockledge |  |  |  | 0 | 1 | 0.94223 | 0.13966 | 365.0353 |  | -1 | -1 | -1 | -1 | 0 |  |  | North IRL B | -1 |  |  | 723 | ROCK-17 | Barton Park Regional Detention System | City of Rockledge |  | 84.8814 | 0.29605
620000 | 1300000 | 1300000 | North IRL | B | IR8-11 | 62-304.520 (6), F.A.C. | 0.36 | 0.48 | City of Rockledge | 0.1665 | 3947.5844 | 10.1895 | 1.5103 | 1.6965 | 0.25147 | 657.272 | 1210 | Fixed Single Family Units | 1210 | City of Rockledge Brevard County | City of Rockledge |  |  |  | 0 | 1 | 1.6965 | 0.25147 | 657.272 |  | -1 | -1 | -1 | -1 | 0 |  |  | North IRL B | -1 |  |  | 723 | ROCK-17 | Barton Park Regional Detention System | City of Rockledge |  | 104.9027 | 0.53307
620000 | 1300000 | 1300000 | North IRL | B | IR8-11 | 62-304.520 (6), F.A.C. | 0.36 | 0.48 | City of Rockledge | 0.0043543 | 3947.5844 | 10.1895 | 1.5103 | 0.044368 | 0.0065763 | 17.1888 | 1750 | Governmental | 1750 | City of Rockledge Brevard County | City of Rockledge |  |  |  | 0 | 1 | 0.044368 | 0.0065763 | 17.1888 |  | -1 | -1 | -1 | -1 | 0 |  |  | North IRL B | -1 |  |  | 723 | ROCK-17 | Barton Park Regional Detention System | City of Rockledge |  | 77.1426 | 0.013941
620000 | 1300000 | 1300000 | North IRL | B | IR8-11 | 62-304.520 (6), F.A.C. | 0.36 | 0.48 | City of Rockledge | 0.047 | 2345.2102 | 1.6216 | 0.35575 | 0.076217 | 0.01672 | 110.2258 | 1300 | Residential, High Density | 1300 | City of Rockledge Brevard County | City of Rockledge |  |  |  | 0 | 1 | 0.076217 | 0.01672 | 110.2258 |  | -1 | -1 | -1 | -1 | 0 |  |  | North IRL B | -1 |  |  | 723 | ROCK-17 | Barton Park Regional Detention System | City of Rockledge |  | 107.644 | 0.089396
620000 | 1300000 | 1300000 | North IRL | B | IR8-11 | 62-304.520 (6), F.A.C. | 0.36 | 0.48 | City of Rockledge | 0.24538 | 2345.2102 | 1.6216 | 0.35575 | 0.39792 | 0.087295 | 575.4784 | 1660 | Holding Ponds | 1660 | City of Rockledge Brevard County | City of Rockledge |  |  |  | 0 | 1 | 0.39792 | 0.087295 | 575.4784 |  | -1 | -1 | -1 | -1 | 0 |  |  | North IRL B | -1 |  |  | 723 | ROCK-17 | Barton Park Regional Detention System | City of Rockledge |  | 140.7093 | 0.46673
620000 | 1300000 | 1300000 | North IRL | B | IR8-11 | 62-304.520 (6), F.A.C. | 0.36 | 0.48 | City of Rockledge | 0.23631 | 2345.2102 | 1.6216 | 0.35575 | 0.38321 | 0.084067 | 554.1968 | 7420 | Borrow areas | 7420 | City of Rockledge Brevard County | City of Rockledge |  |  |  | 0 | 1 | 0.38321 | 0.084067 | 554.1968 |  | -1 | -1 | -1 | -1 | 0 |  |  | North IRL B | -1 |  |  | 723 | ROCK-17 | Barton Park Regional Detention System | City of Rockledge |  | 137.4874 | 0.44947
620000 | 1300000 | 1300000 | North IRL | B | IR8-11 | 62-304.520 (6), F.A.C. | 0.36 | 0.48 | City of Rockledge | 0.023751 | 2345.2102 | 1.6216 | 0.35575 | 0.038516 | 0.0084494 | 55.7017 | 1330 | Residential, High density; Multiple Dwelling Units, Low Rise <Two stories or less> | 1330 | City of Rockledge Brevard County | City of Rockledge |  |  |  | 0 | 1 | 0.038516 | 0.0084494 | 55.7017 |  | -1 | -1 | -1 | -1 | 0 |  |  | North IRL B | -1 |  |  | 723 | ROCK-17 | Barton Park Regional Detention System | City of Rockledge |  | 41.0725 | 0.045176
620000 | 1300000 | 1300000 | North IRL | B | IR8-11 | 62-304.520 (6), F.A.C. | 0.36 | 0.48 | City of Rockledge | 0.012264 | 2345.2102 | 1.6216 | 0.35575 | 0.019888 | 0.004363 | 28.7624 | 1330 | Residential, High density; Multiple Dwelling Units, Low Rise <Two stories or less> | 1330 | City of Rockledge Brevard County | City of Rockledge |  |  |  | 0 | 1 | 0.019888 | 0.004363 | 28.7624 |  | -1 | -1 | -1 | -1 | 0 |  |  | North IRL B | -1 |  |  | 723 | ROCK-17 | Barton Park Regional Detention System | City of Rockledge |  | 28.2189 | 0.023327
620000 | 1300000 | 1300000 | North IRL | B | IR8-11 | 62-304.520 (6), F.A.C. | 0.36 | 0.48 | City of Rockledge | 0.033697 | 2345.2102 | 1.6216 | 0.35575 | 0.054644 | 0.011988 | 79.0266 | 1330 | Residential, High density; Multiple Dwelling Units, Low Rise <Two stories or less> | 1330 | City of Rockledge Brevard County | City of Rockledge |  |  |  | 0 | 1 | 0.054644 | 0.011988 | 79.0266 |  | -1 | -1 | -1 | -1 | 0 |  |  | North IRL B | -1 |  |  | 723 | ROCK-17 | Barton Park Regional Detention System | City of Rockledge |  | 51.0965 | 0.064093
620000 | 1300000 | 1300000 | North IRL | B | IR8-11 | 62-304.520 (6), F.A.C. | 0.36 | 0.48 | City of Rockledge | 0.019356 | 2345.2102 | 1.6216 | 0.35575 | 0.031388 | 0.0068858 | 45.3935 | 1330 | Residential, High density; Multiple Dwelling Units, Low Rise <Two stories or less> | 1330 | City of Rockledge Brevard County | City of Rockledge |  |  |  | 0 | 1 | 0.031388 | 0.0068858 | 45.3935 |  | -1 | -1 | -1 | -1 | 0 |  |  | North IRL B | -1 |  |  | 723 | ROCK-17 | Barton Park Regional Detention System | City of Rockledge |  | 36.4834 | 0.036816
620000 | 1300000 | 1300000 | North IRL | B | IR8-11 | 62-304.520 (6), F.A.C. | 0.36 | 0.48 | City of Rockledge | 0.0011948 | 3909.1056 | 10.0485 | 1.3373 | 0.012006 | 0.0015978 | 4.6705 | 1400 | Commercial and Services | 1400 | City of Rockledge Brevard County | City of Rockledge |  |  |  | 0 | 1 | 0.012006 | 0.0015978 | 249.2289 |  | -1 | -1 | -1 | -1 | 0 |  |  | North IRL B | -1 |  |  | 723 | ROCK-17 | Barton Park Regional Detention System | City of Rockledge |  | 28.1386 | 0.20213
620000 | 1300000 | 1300000 | North IRL | B | IR8-11 | 62-304.520 (6), F.A.C. | 0.36 | 0.48 | City of Rockledge | 0.13189 | 3909.1056 | 10.0485 | 1.3373 | 1.3253 | 0.17638 | 515.5676 | 1400 | Commercial and Services | 1400 | City of Rockledge Brevard County | City of Rockledge |  |  |  | 0 | 1 | 1.3253 | 0.17638 | 835.3247 |  | -1 | -1 | -1 | -1 | 0 |  |  | North IRL B | -1 |  |  | 723 | ROCK-17 | Barton Park Regional Detention System | City of Rockledge |  | 99.5953 | 0.67747
620000 | 1300000 | 1300000 | North IRL | B | IR8-11 | 62-304.520 (6), F.A.C. | 0.36 | 0.48 | City of Rockledge | 0.092579 | 3909.1056 | 10.0485 | 1.3373 | 0.93028 | 0.12381 | 361.9022 | 1430 | Professional Services | 1430 | City of Rockledge Brevard County | City of Rockledge |  |  |  | 0 | 1 | 0.93028 | 0.12381 | 414.5753 |  | -1 | -1 | -1 | -1 | 0 |  |  | North IRL B | -1 |  |  | 723 | ROCK-17 | Barton Park Regional Detention System | City of Rockledge |  | 90.2112 | 0.33623
620000 | 1300000 | 1300000 | North IRL | B | IR8-11 | 62-304.520 (6), F.A.C. | 0.36 | 0.48 | City of Rockledge | 0.075898 | 3909.1056 | 10.0485 | 1.3373 | 0.76266 | 0.1015 | 296.6914 | 1750 | Governmental | 1750 | City of Rockledge Brevard County | City of Rockledge |  |  |  | 0 | 1 | 0.76266 | 0.1015 | 915.7742 |  | -1 | -1 | -1 | -1 | 0 |  |  | North IRL B | -1 |  |  | 723 | ROCK-17 | Barton Park Regional Detention System | City of Rockledge |  | 87.4786 | 0.74272
620000 | 1300000 | 1300000 | North IRL | B | IR8-11 | 62-304.520 (6), F.A.C. | 0.36 | 0.48 | City of Rockledge | 0.23466 | 3965.6301 | 10.2488 | 1.5197 | 2.405 | 0.3566 | 930.5627 | 1200 | Residential, Medium Density-Two-five dwellingunits per acre | 1200 | City of Rockledge Brevard County | City of Rockledge |  |  |  | 0 | 1 | 2.405 | 0.3566 | 930.5627 |  | -1 | -1 | -1 | -1 | 0 |  |  | North IRL B | -1 |  |  | 723 | ROCK-17 | Barton Park Regional Detention System | City of Rockledge |  | 199.6611 | 0.75471
620000 | 1300000 | 1300000 | North IRL | B | IR8-11 | 62-304.520 (6), F.A.C. | 0.36 | 0.48 | City of Rockledge | 0.094615 | 3965.6301 | 10.2488 | 1.5197 | 0.96969 | 0.14378 | 375.2071 | 1210 | Fixed Single Family Units | 1210 | City of Rockledge Brevard County | City of Rockledge |  |  |  | 0 | 1 | 0.96969 | 0.14378 | 375.2071 |  | -1 | -1 | -1 | -1 | 0 |  |  | North IRL B | -1 |  |  | 723 | ROCK-17 | Barton Park Regional Detention System | City of Rockledge |  | 90.0064 | 0.3043
620000 | 1300000 | 1300000 | North IRL | B | IR8-11 | 62-304.520 (6), F.A.C. | 0.36 | 0.48 | City of Rockledge | 0.19438 | 3965.6301 | 10.2488 | 1.5197 | 1.9921 | 0.29539 | 770.8284 | 1210 | Fixed Single Family Units | 1210 | City of Rockledge Brevard County | City of Rockledge |  |  |  | 0 | 1 | 1.9921 | 0.29539 | 770.8284 |  | -1 | -1 | -1 | -1 | 0 |  |  | North IRL B | -1 |  |  | 723 | ROCK-17 | Barton Park Regional Detention System | City of Rockledge |  | 114.0384 | 0.62517
620000 | 1300000 | 1300000 | North IRL | B | IR8-11 | 62-304.520 (6), F.A.C. | 0.36 | 0.48 | City of Rockledge | 0.030255 | 3965.6301 | 10.2488 | 1.5197 | 0.31008 | 0.045978 | 119.9805 | 1210 | Fixed Single Family Units | 1210 | City of Rockledge Brevard County | City of Rockledge |  |  |  | 0 | 1 | 0.31008 | 0.045978 | 119.9805 |  | -1 | -1 | -1 | -1 | 0 |  |  | North IRL B | -1 |  |  | 723 | ROCK-17 | Barton Park Regional Detention System | City of Rockledge |  | 44.3803 | 0.097308
620000 | 1300000 | 1300000 | North IRL | B | IR8-11 | 62-304.520 (6), F.A.C. | 0.36 | 0.48 | City of Rockledge | 0.063859 | 3965.6301 | 10.2488 | 1.5197 | 0.65448 | 0.097046 | 253.2426 | 1210 | Fixed Single Family Units | 1210 | City of Rockledge Brevard County | City of Rockledge |  |  |  | 0 | 1 | 0.65448 | 0.097046 | 253.2426 |  | -1 | -1 | -1 | -1 | 0 |  |  | North IRL B | -1 |  |  | 723 | ROCK-17 | Barton Park Regional Detention System | City of Rockledge |  | 68.3738 | 0.20539
620000 | 1300000 | 1300000 | North IRL | B | IR8-11 | 62-304.520 (6), F.A.C. | 0.36 | 0.48 | City of Rockledge | 0.035221 | 3203.8886 | 7.0431 | 1.0282 | 0.24806 | 0.036216 | 112.8446 | 1300 | Residential, High Density | 1300 | City of Rockledge Brevard County | City of Rockledge |  |  |  | 0 | 1 | 0.24806 | 0.036216 | 112.8446 |  | -1 | -1 | -1 | -1 | 0 |  |  | North IRL B | -1 |  |  | 723 | ROCK-17 | Barton Park Regional Detention System | City of Rockledge |  | 54.7709 | 0.09152
620000 | 1300000 | 1300000 | North IRL | B | IR8-11 | 62-304.520 (6), F.A.C. | 0.36 | 0.48 | Natural Lands | 0.49894 | 3203.8886 | 7.0431 | 1.0282 | 3.5141 | 0.51303 | 1598.5437 | 4200 | Upland Hardwood Forest | 4200 | City of Rockledge Brevard County | City of Rockledge |  |  | Natural Lands | 0 | 1 | 3.5141 | 0.51303 | 1598.5437 |  | -1 | -1 | -1 | -1 | 0 |  |  | North IRL B | -1 |  |  | 723 | ROCK-17 | Barton Park Regional Detention System | City of Rockledge |  | 179.753 | 1.2965
620000 | 1300000 | 1300000 | North IRL | B | IR8-11 | 62-304.520 (6), F.A.C. | 0.36 | 0.48 | City of Rockledge | 0.057645 | 3203.8886 | 7.0431 | 1.0282 | 0.406 | 0.059273 | 184.6879 | 1330 | Residential, High density; Multiple Dwelling Units, Low Rise <Two stories or less> | 1330 | City of Rockledge Brevard County | City of Rockledge |  |  |  | 0 | 1 | 0.406 | 0.059273 | 184.6879 |  | -1 | -1 | -1 | -1 | 0 |  |  | North IRL B | -1 |  |  | 723 | ROCK-17 | Barton Park Regional Detention System | City of Rockledge |  | 61.888 | 0.14979
620000 | 1300000 | 1300000 | North IRL | B | IR8-11 | 62-304.520 (6), F.A.C. | 0.36 | 0.48 | City of Rockledge | 0.025959 | 3203.8886 | 7.0431 | 1.0282 | 0.18283 | 0.026692 | 83.1691 | 1330 | Residential, High density; Multiple Dwelling Units, Low Rise <Two stories or less> | 1330 | City of Rockledge Brevard County | City of Rockledge |  |  |  | 0 | 1 | 0.18283 | 0.026692 | 83.1691 |  | -1 | -1 | -1 | -1 | 0 |  |  | North IRL B | -1 |  |  | 723 | ROCK-17 | Barton Park Regional Detention System | City of Rockledge |  | 40.4005 | 0.067453
620000 | 1300000 | 1300000 | North IRL | B | IR8-11 | 62-304.520 (6), F.A.C. | 0.36 | 0.48 | City of Rockledge | 0.050496 | 3901.3224 | 9.7681 | 1.3416 | 0.49325 | 0.067745 | 196.9995 | 1200 | Residential, Medium Density-Two-five dwellingunits per acre | 1200 | City of Rockledge Brevard County | City of Rockledge |  |  |  | 0 | 1 | 0.49325 | 0.067745 | 196.9995 |  | -1 | -1 | -1 | -1 | 0 |  |  | North IRL B | -1 |  |  | 723 | ROCK-17 | Barton Park Regional Detention System | City of Rockledge |  | 208.3221 | 0.15977
620000 | 1300000 | 1300000 | North IRL | B | IR8-11 | 62-304.520 (6), F.A.C. | 0.36 | 0.48 | City of Rockledge | 0.0050425 | 3901.3224 | 9.7681 | 1.3416 | 0.049256 | 0.0067651 | 19.6726 | 1400 | Commercial and Services | 1400 | City of Rockledge Brevard County | City of Rockledge |  |  |  | 0 | 1 | 0.049256 | 0.0067651 | 19.6726 |  | -1 | -1 | -1 | -1 | 0 |  |  | North IRL B | -1 |  |  | 723 | ROCK-17 | Barton Park Regional Detention System | City of Rockledge |  | 30.2278 | 0.015955
620000 | 1300000 | 1300000 | North IRL | B | IR8-11 | 62-304.520 (6), F.A.C. | 0.36 | 0.48 | City of Rockledge | 0.16694 | 3901.3224 | 9.7681 | 1.3416 | 1.6307 | 0.22397 | 651.2968 | 1850 | Parks and Zoos | 1850 | City of Rockledge Brevard County | City of Rockledge |  |  |  | 0 | 1 | 1.6307 | 0.22397 | 651.2968 |  | -1 | -1 | -1 | -1 | 0 |  |  | North IRL B | -1 |  |  | 723 | ROCK-17 | Barton Park Regional Detention System | City of Rockledge |  | 124.9029 | 0.52822
620000 | 1300000 | 1300000 | North IRL | B | IR8-11 | 62-304.520 (6), F.A.C. | 0.36 | 0.48 | City of Rockledge | 0.083163 | 3901.3224 | 9.7681 | 1.3416 | 0.81234 | 0.11157 | 324.4439 | 1750 | Governmental | 1750 | City of Rockledge Brevard County | City of Rockledge |  |  |  | 0 | 1 | 0.81234 | 0.11157 | 324.4439 |  | -1 | -1 | -1 | -1 | 0 |  |  | North IRL B | -1 |  |  | 723 | ROCK-17 | Barton Park Regional Detention System | City of Rockledge |  | 113.4956 | 0.26313
620000 | 1300000 | 1300000 | North IRL | B | IR8-11 | 62-304.520 (6), F.A.C. | 0.36 | 0.48 | City of Rockledge | 0.14842 | 3901.3224 | 9.7681 | 1.3416 | 1.4497 | 0.19912 | 579.0185 | 1210 | Fixed Single Family Units | 1210 | City of Rockledge Brevard County | City of Rockledge |  |  |  | 0 | 1 | 1.4497 | 0.19912 | 579.0185 |  | -1 | -1 | -1 | -1 | 0 |  |  | North IRL B | -1 |  |  | 723 | ROCK-17 | Barton Park Regional Detention System | City of Rockledge |  | 98.1107 | 0.4696
620000 | 1300000 | 1300000 | North IRL | B | IR8-11 | 62-304.520 (6), F.A.C. | 0.36 | 0.48 | City of Rockledge | 0.1637 | 3901.3224 | 9.7681 | 1.3416 | 1.5991 | 0.21963 | 638.6631 | 1430 | Professional Services | 1430 | City of Rockledge Brevard County | City of Rockledge |  |  |  | 0 | 1 | 1.5991 | 0.21963 | 638.6631 |  | -1 | -1 | -1 | -1 | 0 |  |  | North IRL B | -1 |  |  | 723 | ROCK-17 | Barton Park Regional Detention System | City of Rockledge |  | 103.0142 | 0.51797
620000 | 1300000 | 1300000 | North IRL | B | IR8-11 | 62-304.520 (6), F.A.C. | 0.36 | 0.48 | City of Rockledge | 0.24243 | 3974.5588 | 11.4752 | 2.2157 | 2.782 | 0.53716 | 963.5684 | 1300 | Residential, High Density | 1300 | City of Rockledge Brevard County | City of Rockledge |  |  |  | 0 | 1 | 2.782 | 0.53716 | 963.5684 |  | -1 | -1 | -1 | -1 | 0 |  |  | North IRL B | -1 |  |  | 723 | ROCK-17 | Barton Park Regional Detention System | City of Rockledge |  | 147.8471 | 0.78148
620000 | 1300000 | 1300000 | North IRL | B | IR8-11 | 62-304.520 (6), F.A.C. | 0.36 | 0.48 | City of Rockledge | 0.040951 | 3974.5588 | 11.4752 | 2.2157 | 0.46992 | 0.090736 | 162.7625 | 1330 | Residential, High density; Multiple Dwelling Units, Low Rise <Two stories or less> | 1330 | City of Rockledge Brevard County | City of Rockledge |  |  |  | 0 | 1 | 0.46992 | 0.090736 | 162.7625 |  | -1 | -1 | -1 | -1 | 0 |  |  | North IRL B | -1 |  |  | 723 | ROCK-17 | Barton Park Regional Detention System | City of Rockledge |  | 64.6232 | 0.13201
620000 | 1300000 | 1300000 | North IRL | B | IR8-11 | 62-304.520 (6), F.A.C. | 0.36 | 0.48 | City of Rockledge | 0.037184 | 3974.5588 | 11.4752 | 2.2157 | 0.42669 | 0.082388 | 147.7893 | 1330 | Residential, High density; Multiple Dwelling Units, Low Rise <Two stories or less> | 1330 | City of Rockledge Brevard County | City of Rockledge |  |  |  | 0 | 1 | 0.42669 | 0.082388 | 147.7893 |  | -1 | -1 | -1 | -1 | 0 |  |  | North IRL B | -1 |  |  | 723 | ROCK-17 | Barton Park Regional Detention System | City of Rockledge |  | 61.9533 | 0.11986
620000 | 1300000 | 1300000 | North IRL | B | IR8-11 | 62-304.520 (6), F.A.C. | 0.36 | 0.48 | City of Rockledge | 0.011408 | 3974.5588 | 11.4752 | 2.2157 | 0.13091 | 0.025277 | 45.342 | 1330 | Residential, High density; Multiple Dwelling Units, Low Rise <Two stories or less> | 1330 | City of Rockledge Brevard County | City of Rockledge |  |  |  | 0 | 1 | 0.13091 | 0.025277 | 45.342 |  | -1 | -1 | -1 | -1 | 0 |  |  | North IRL B | -1 |  |  | 723 | ROCK-17 | Barton Park Regional Detention System | City of Rockledge |  | 27.6609 | 0.036774
620000 | 1300000 | 1300000 | North IRL | B | IR8-11 | 62-304.520 (6), F.A.C. | 0.36 | 0.48 | City of Rockledge | 0.044074 | 3974.5588 | 11.4752 | 2.2157 | 0.50576 | 0.097655 | 175.1742 | 1330 | Residential, High density; Multiple Dwelling Units, Low Rise <Two stories or less> | 1330 | City of Rockledge Brevard County | City of Rockledge |  |  |  | 0 | 1 | 0.50576 | 0.097655 | 175.1742 |  | -1 | -1 | -1 | -1 | 0 |  |  | North IRL B | -1 |  |  | 723 | ROCK-17 | Barton Park Regional Detention System | City of Rockledge |  | 67.1694 | 0.14207
620000 | 1300000 | 1300000 | North IRL | B | IR8-11 | 62-304.520 (6), F.A.C. | 0.36 | 0.48 | City of Rockledge | 0.16361 | 3974.5588 | 11.4752 | 2.2157 | 1.8775 | 0.36252 | 650.2941 | 1330 | Residential, High density; Multiple Dwelling Units, Low Rise <Two stories or less> | 1330 | City of Rockledge Brevard County | City of Rockledge |  |  |  | 0 | 1 | 1.8775 | 0.36252 | 650.2941 |  | -1 | -1 | -1 | -1 | 0 |  |  | North IRL B | -1 |  |  | 723 | ROCK-17 | Barton Park Regional Detention System | City of Rockledge |  | 102.9972 | 0.52741
620000 | 1300000 | 1300000 | North IRL | B | IR8-11 | 62-304.520 (6), F.A.C. | 0.36 | 0.48 | City of Rockledge | 0.078098 | 3974.5588 | 11.4752 | 2.2157 | 0.8962 | 0.17304 | 310.4066 | 1330 | Residential, High density; Multiple Dwelling Units, Low Rise <Two stories or less> | 1330 | City of Rockledge Brevard County | City of Rockledge |  |  |  | 0 | 1 | 0.8962 | 0.17304 | 310.4066 |  | -1 | -1 | -1 | -1 | 0 |  |  | North IRL B | -1 |  |  | 723 | ROCK-17 | Barton Park Regional Detention System | City of Rockledge |  | 76.4751 | 0.25175
620000 | 1300000 | 1300000 | North IRL | B | IR8-11 | 62-304.520 (6), F.A.C. | 0.36 | 0.48 | City of Rockledge | 0.016637 | 3899.0627 | 8.4283 | 1.137 | 0.14022 | 0.018916 | 64.8676 | 1400 | Commercial and Services | 1400 | City of Rockledge Brevard County | City of Rockledge |  |  |  | 0 | 1 | 0.14022 | 0.018916 | 260.767 |  | -1 | -1 | -1 | -1 | 0 |  |  | North IRL B | -1 |  |  | 723 | ROCK-17 | Barton Park Regional Detention System | City of Rockledge |  | 36.5165 | 0.21149
620000 | 1300000 | 1300000 | North IRL | B | IR8-11 | 62-304.520 (6), F.A.C. | 0.36 | 0.48 | City of Rockledge | 0.050042 | 3899.0627 | 8.4283 | 1.137 | 0.42177 | 0.056899 | 195.1165 | 1700 | Institutional (Educational,religious,health and military facilities) | 1700 | City of Rockledge Brevard County | City of Rockledge |  |  |  | 0 | 1 | 0.42177 | 0.056899 | 772.2959 |  | -1 | -1 | -1 | -1 | 0 |  |  | North IRL B | -1 |  |  | 723 | ROCK-17 | Barton Park Regional Detention System | City of Rockledge |  | 57.4231 | 0.62636
620000 | 1300000 | 1300000 | North IRL | B | IR8-11 | 62-304.520 (6), F.A.C. | 0.36 | 0.48 | City of Rockledge | 0.08834 | 3899.0627 | 8.4283 | 1.137 | 0.74456 | 0.10045 | 344.4451 | 1720 | Religious | 1720 | City of Rockledge Brevard County | City of Rockledge |  |  |  | 0 | 1 | 0.74456 | 0.10045 | 1361.7004 |  | -1 | -1 | -1 | -1 | 0 |  |  | North IRL B | -1 |  |  | 723 | ROCK-17 | Barton Park Regional Detention System | City of Rockledge |  | 82.5744 | 1.1044
620000 | 1300000 | 1300000 | North IRL | B | IR8-11 | 62-304.520 (6), F.A.C. | 0.36 | 0.48 | City of Rockledge | 0.16311 | 3986.2745 | 8.2343 | 1.1731 | 1.3431 | 0.19134 | 650.2061 | 1300 | Residential, High Density | 1300 | City of Rockledge Brevard County | City of Rockledge |  |  |  | 0 | 1 | 1.3431 | 0.19134 | 650.2061 |  | -1 | -1 | -1 | -1 | 0 |  |  | North IRL B | -1 |  |  | 723 | ROCK-17 | Barton Park Regional Detention System | City of Rockledge |  | 126.4105 | 0.52734
620000 | 1300000 | 1300000 | North IRL | B | IR8-11 | 62-304.520 (6), F.A.C. | 0.36 | 0.48 | City of Rockledge | 0.45465 | 3986.2745 | 8.2343 | 1.1731 | 3.7437 | 0.53334 | 1812.3687 | 1750 | Governmental | 1750 | City of Rockledge Brevard County | City of Rockledge |  |  |  | 0 | 1 | 3.7437 | 0.53334 | 1812.3687 |  | -1 | -1 | -1 | -1 | 0 |  |  | North IRL B | -1 |  |  | 723 | ROCK-17 | Barton Park Regional Detention System | City of Rockledge |  | 173.6035 | 1.4699
620000 | 1300000 | 1300000 | North IRL | B | IR8-11 | 62-304.520 (6), F.A.C. | 0.36 | 0.48 | City of Rockledge | 0.065441 | 3684.444 | 8.3349 | 1.079 | 0.54544 | 0.070608 | 241.114 | 1400 | Commercial and Services | 1400 | City of Rockledge Brevard County | City of Rockledge |  |  |  | 0 | 1 | 0.54544 | 0.070608 | 241.114 |  | -1 | -1 | -1 | -1 | 0 |  |  | North IRL B | -1 |  |  | 723 | ROCK-17 | Barton Park Regional Detention System | City of Rockledge |  | 110.7188 | 0.19555
620000 | 1300000 | 1300000 | North IRL | B | IR8-11 | 62-304.520 (6), F.A.C. | 0.36 | 0.48 | City of Rockledge | 0.1558 | 3684.444 | 8.3349 | 1.079 | 1.2986 | 0.1681 | 574.05 | 1700 | Institutional (Educational,religious,health and military facilities) | 1700 | City of Rockledge Brevard County | City of Rockledge |  |  |  | 0 | 1 | 1.2986 | 0.1681 | 574.05 |  | -1 | -1 | -1 | -1 | 0 |  |  | North IRL B | -1 |  |  | 723 | ROCK-17 | Barton Park Regional Detention System | City of Rockledge |  | 153.9996 | 0.46557
620000 | 1300000 | 1300000 | North IRL | B | IR8-11 | 62-304.520 (6), F.A.C. | 0.36 | 0.48 | Natural Lands | 0.19405 | 3684.444 | 8.3349 | 1.079 | 1.6174 | 0.20938 | 714.984 | 4340 | Hardwood Conifer Mixed | 4340 | City of Rockledge Brevard County | City of Rockledge |  |  | Natural Lands | 0 | 1 | 1.6174 | 0.20938 | 714.984 |  | -1 | -1 | -1 | -1 | 0 |  |  | North IRL B | -1 |  |  | 723 | ROCK-17 | Barton Park Regional Detention System | City of Rockledge |  | 125.1032 | 0.57987
620000 | 1300000 | 1300000 | North IRL | B | IR8-11 | 62-304.520 (6), F.A.C. | 0.36 | 0.48 | City of Rockledge | 0.20246 | 3684.444 | 8.3349 | 1.079 | 1.6875 | 0.21845 | 745.9662 | 1430 | Professional Services | 1430 | City of Rockledge Brevard County | City of Rockledge |  |  |  | 0 | 1 | 1.6875 | 0.21845 | 745.9662 |  | -1 | -1 | -1 | -1 | 0 |  |  | North IRL B | -1 |  |  | 723 | ROCK-17 | Barton Park Regional Detention System | City of Rockledge |  | 115.9242 | 0.605
620000 | 1300000 | 1300000 | North IRL | B | IR8-11 | 62-304.520 (6), F.A.C. | 0.36 | 0.48 | City of Rockledge | 0.61776 | 3040.9437 | 6.3428 | 0.8562 | 3.9183 | 0.52893 | 1878.5839 | 1660 | Holding Ponds | 1660 | City of Rockledge Brevard County | City of Rockledge |  |  |  | 0 | 1 | 3.9183 | 0.52893 | 1878.5839 |  | -1 | -1 | -1 | -1 | 0 |  |  | North IRL B | -1 |  |  | 723 | ROCK-17 | Barton Park Regional Detention System | City of Rockledge |  | 200 | 1.5236
620000 | 1300000 | 1300000 | North IRL | B | IR8-11 | 62-304.520 (6), F.A.C. | 0.36 | 0.48 | City of Rockledge | 0.007742 | 2663.1779 | 3.9633 | 0.62274 | 0.030684 | 0.0048212 | 20.6184 | 1200 | Residential, Medium Density-Two-five dwellingunits per acre | 1200 | City of Rockledge Brevard County | City of Rockledge |  |  |  | 0 | 1 | 0.030684 | 0.0048212 | 52.2452 |  | -1 | -1 | -1 | -1 | 0 |  |  | North IRL B | -1 |  |  | 723 | ROCK-17 | Barton Park Regional Detention System | City of Rockledge |  | 69.7841 | 0.042372
620000 | 1300000 | 1300000 | North IRL | B | IR8-11 | 62-304.520 (6), F.A.C. | 0.36 | 0.48 | Natural Lands | 0.0072235 | 2663.1779 | 3.9633 | 0.62274 | 0.028629 | 0.0044983 | 19.2375 | 5300 | Reservoirs | 5300 | City of Rockledge Brevard County | City of Rockledge |  |  | Natural Lands | 0 | 1 | 0.028629 | 0.0044983 | 34.1011 |  | -1 | -1 | -1 | -1 | 0 |  |  | North IRL B | -1 |  |  | 723 | ROCK-17 | Barton Park Regional Detention System | City of Rockledge |  | 36.0662 | 0.027657
620000 | 1300000 | 1300000 | North IRL | B | IR8-11 | 62-304.520 (6), F.A.C. | 0.36 | 0.48 | City of Rockledge | 0.0060499 | 2663.1779 | 3.9633 | 0.62274 | 0.023977 | 0.0037675 | 16.1118 | 1210 | Fixed Single Family Units | 1210 | City of Rockledge Brevard County | City of Rockledge |  |  |  | 0 | 1 | 0.023977 | 0.0037675 | 16.1118 |  | -1 | -1 | -1 | -1 | 0 |  |  | North IRL B | -1 |  |  | 723 | ROCK-17 | Barton Park Regional Detention System | City of Rockledge |  | 53.276 | 0.013067
620000 | 1300000 | 1300000 | North IRL | B | IR8-11 | 62-304.520 (6), F.A.C. | 0.36 | 0.48 | City of Rockledge | 0.032192 | 3663.7398 | 7.5508 | 0.95474 | 0.24308 | 0.030735 | 117.9441 | 1860 | Community Recreational Facilities | 1860 | City of Rockledge Brevard County | City of Rockledge |  |  |  | 0 | 1 | 0.24308 | 0.030735 | 117.9441 |  | -1 | -1 | -1 | -1 | 0 |  |  | North IRL B | -1 |  |  | 723 | ROCK-17 | Barton Park Regional Detention System | City of Rockledge |  | 85.9711 | 0.095656
620000 | 1300000 | 1300000 | North IRL | B | IR8-11 | 62-304.520 (6), F.A.C. | 0.36 | 0.48 | Natural Lands | 0.16236 | 3663.7398 | 7.5508 | 0.95474 | 1.226 | 0.15501 | 594.8482 | 6460 | Mixed scrub-shrub wetland | 6460 | City of Rockledge Brevard County | City of Rockledge |  |  | Natural Lands | 0 | 1 | 1.226 | 0.15501 | 594.8482 |  | -1 | -1 | -1 | -1 | 0 |  |  | North IRL B | -1 |  |  | 723 | ROCK-17 | Barton Park Regional Detention System | City of Rockledge |  | 127.7099 | 0.48244
620000 | 1300000 | 1300000 | North IRL | B | IR8-11 | 62-304.520 (6), F.A.C. | 0.36 | 0.48 | City of Rockledge | 0.23178 | 3663.7398 | 7.5508 | 0.95474 | 1.7501 | 0.22129 | 849.1892 | 1750 | Governmental | 1750 | City of Rockledge Brevard County | City of Rockledge |  |  |  | 0 | 1 | 1.7501 | 0.22129 | 849.1892 |  | -1 | -1 | -1 | -1 | 0 |  |  | North IRL B | -1 |  |  | 723 | ROCK-17 | Barton Park Regional Detention System | City of Rockledge |  | 137.5283 | 0.68872
620000 | 1300000 | 1300000 | North IRL | B | IR8-11 | 62-304.520 (6), F.A.C. | 0.36 | 0.48 | City of Rockledge | 0.19143 | 3663.7398 | 7.5508 | 0.95474 | 1.4454 | 0.18276 | 701.3428 | 1750 | Governmental | 1750 | City of Rockledge Brevard County | City of Rockledge |  |  |  | 0 | 1 | 1.4454 | 0.18276 | 701.3428 |  | -1 | -1 | -1 | -1 | 0 |  |  | North IRL B | -1 |  |  | 723 | ROCK-17 | Barton Park Regional Detention System | City of Rockledge |  | 130.9927 | 0.56881
620000 | 1300000 | 1300000 | North IRL | B | IR8-11 | 62-304.520 (6), F.A.C. | 0.36 | 0.48 | City of Rockledge | 0.2309 | 3956.5434 | 10.836 | 1.4762 | 2.5021 | 0.34086 | 913.5737 | 1400 | Commercial and Services | 1400 | City of Rockledge Brevard County | City of Rockledge |  |  |  | 0 | 1 | 2.5021 | 0.34086 | 913.5737 |  | -1 | -1 | -1 | -1 | 0 |  |  | North IRL B | -1 |  |  | 723 | ROCK-17 | Barton Park Regional Detention System | City of Rockledge |  | 198.8857 | 0.74094
620000 | 1300000 | 1300000 | North IRL | B | IR8-11 | 62-304.520 (6), F.A.C. | 0.36 | 0.48 | City of Rockledge | 0.0015303 | 3956.5434 | 10.836 | 1.4762 | 0.016583 | 0.0022591 | 6.0548 | 1430 | Professional Services | 1430 | City of Rockledge Brevard County | City of Rockledge |  |  |  | 0 | 1 | 0.016583 | 0.0022591 | 6.0548 |  | -1 | -1 | -1 | -1 | 0 |  |  | North IRL B | -1 |  |  | 723 | ROCK-17 | Barton Park Regional Detention System | City of Rockledge |  | 9.9561 | 0.0049106
620000 | 1300000 | 1300000 | North IRL | B | IR8-11 | 62-304.520 (6), F.A.C. | 0.36 | 0.48 | City of Rockledge | 0.0092651 | 3956.5434 | 10.836 | 1.4762 | 0.1004 | 0.013677 | 36.6576 | 1430 | Professional Services | 1430 | City of Rockledge Brevard County | City of Rockledge |  |  |  | 0 | 1 | 0.1004 | 0.013677 | 36.6576 |  | -1 | -1 | -1 | -1 | 0 |  |  | North IRL B | -1 |  |  | 723 | ROCK-17 | Barton Park Regional Detention System | City of Rockledge |  | 40.6364 | 0.02973
620000 | 1300000 | 1300000 | North IRL | B | IR8-11 | 62-304.520 (6), F.A.C. | 0.36 | 0.48 | City of Rockledge | 0.006151 | 3956.5434 | 10.836 | 1.4762 | 0.066653 | 0.0090802 | 24.3368 | 1430 | Professional Services | 1430 | City of Rockledge Brevard County | City of Rockledge |  |  |  | 0 | 1 | 0.066653 | 0.0090802 | 24.3368 |  | -1 | -1 | -1 | -1 | 0 |  |  | North IRL B | -1 |  |  | 723 | ROCK-17 | Barton Park Regional Detention System | City of Rockledge |  | 47.2298 | 0.019738
620000 | 1300000 | 1300000 | North IRL | B | IR8-11 | 62-304.520 (6), F.A.C. | 0.36 | 0.48 | City of Rockledge | 0.081324 | 3956.5434 | 10.836 | 1.4762 | 0.88123 | 0.12005 | 321.7619 | 1430 | Professional Services | 1430 | City of Rockledge Brevard County | City of Rockledge |  |  |  | 0 | 1 | 0.88123 | 0.12005 | 321.7619 |  | -1 | -1 | -1 | -1 | 0 |  |  | North IRL B | -1 |  |  | 723 | ROCK-17 | Barton Park Regional Detention System | City of Rockledge |  | 82.4011 | 0.26096
620000 | 1300000 | 1300000 | North IRL | B | IR8-11 | 62-304.520 (6), F.A.C. | 0.36 | 0.48 | City of Rockledge | 0.12359 | 3956.5434 | 10.836 | 1.4762 | 1.3393 | 0.18245 | 489.008 | 1430 | Professional Services | 1430 | City of Rockledge Brevard County | City of Rockledge |  |  |  | 0 | 1 | 1.3393 | 0.18245 | 489.008 |  | -1 | -1 | -1 | -1 | 0 |  |  | North IRL B | -1 |  |  | 723 | ROCK-17 | Barton Park Regional Detention System | City of Rockledge |  | 95.1782 | 0.3966
620000 | 1300000 | 1300000 | North IRL | B | IR8-11 | 62-304.520 (6), F.A.C. | 0.36 | 0.48 | City of Rockledge | 0.165 | 3956.5434 | 10.836 | 1.4762 | 1.7879 | 0.24357 | 652.8152 | 1210 | Fixed Single Family Units | 1210 | City of Rockledge Brevard County | City of Rockledge |  |  |  | 0 | 1 | 1.7879 | 0.24357 | 652.8152 |  | -1 | -1 | -1 | -1 | 0 |  |  | North IRL B | -1 |  |  | 723 | ROCK-17 | Barton Park Regional Detention System | City of Rockledge |  | 104.8296 | 0.52945
620000 | 1300000 | 1300000 | North IRL | B | IR8-11 | 62-304.520 (6), F.A.C. | 0.36 | 0.48 | City of Rockledge | 0.08977 | 3843.2492 | 7.7649 | 1.0569 | 0.69706 | 0.094874 | 345.0072 | 1700 | Institutional (Educational,religious,health and military facilities) | 1700 | City of Rockledge Brevard County | City of Rockledge |  |  |  | 0 | 1 | 0.69706 | 0.094874 | 350.4213 |  | -1 | -1 | -1 | -1 | 0 |  |  | North IRL B | -1 |  |  | 723 | ROCK-17 | Barton Park Regional Detention System | City of Rockledge |  | 76.2635 | 0.2842
620000 | 1300000 | 1300000 | North IRL | B | IR8-11 | 62-304.520 (6), F.A.C. | 0.36 | 0.48 | City of Rockledge | 0.1475 | 3843.2492 | 7.7649 | 1.0569 | 1.1453 | 0.15588 | 566.8675 | 1710 | Educational Facilities | 1710 | City of Rockledge Brevard County | City of Rockledge |  |  |  | 0 | 1 | 1.1453 | 0.15588 | 2023.7979 |  | -1 | -1 | -1 | -1 | 0 |  |  | North IRL B | -1 |  |  | 723 | ROCK-17 | Barton Park Regional Detention System | City of Rockledge |  | 100.2961 | 1.6414
620000 | 1300000 | 1300000 | North IRL | B | IR8-11 | 62-304.520 (6), F.A.C. | 0.36 | 0.48 | City of Rockledge | 0.61593 | 3121.388 | 6.4721 | 0.87389 | 3.9863 | 0.53825 | 1922.5424 | 1660 | Holding Ponds | 1660 | City of Rockledge Brevard County | City of Rockledge |  |  |  | 0 | 1 | 3.9863 | 0.53825 | 1922.5424 |  | -1 | -1 | -1 | -1 | 0 |  |  | North IRL B | -1 |  |  | 723 | ROCK-17 | Barton Park Regional Detention System | City of Rockledge |  | 198.4477 | 1.5592
620000 | 1300000 | 1300000 | North IRL | B | IR8-11 | 62-304.520 (6), F.A.C. | 0.36 | 0.48 | City of Rockledge | 0.001838 | 3121.388 | 6.4721 | 0.87389 | 0.011895 | 0.0016062 | 5.737 | 7420 | Borrow areas | 7420 | City of Rockledge Brevard County | City of Rockledge |  |  |  | 0 | 1 | 0.011895 | 0.0016062 | 5.737 |  | -1 | -1 | -1 | -1 | 0 |  |  | North IRL B | -1 |  |  | 723 | ROCK-17 | Barton Park Regional Detention System | City of Rockledge |  | 19.3723 | 0.0046529
620000 | 1300000 | 1300000 | North IRL | B | IR8-11 | 62-304.520 (6), F.A.C. | 0.36 | 0.48 | City of Rockledge | 0.20837 | 4010.5468 | 11.0624 | 1.5722 | 2.305 | 0.3276 | 835.66 | 1200 | Residential, Medium Density-Two-five dwellingunits per acre | 1200 | City of Rockledge Brevard County | City of Rockledge |  |  |  | 0 | 1 | 2.305 | 0.3276 | 835.66 |  | -1 | -1 | -1 | -1 | 0 |  |  | North IRL B | -1 |  |  | 723 | ROCK-17 | Barton Park Regional Detention System | City of Rockledge |  | 133.7517 | 0.67775
620000 | 1300000 | 1300000 | North IRL | B | IR8-11 | 62-304.520 (6), F.A.C. | 0.36 | 0.48 | City of Rockledge | 0.20355 | 4010.5468 | 11.0624 | 1.5722 | 2.2518 | 0.32003 | 816.3586 | 1400 | Commercial and Services | 1400 | City of Rockledge Brevard County | City of Rockledge |  |  |  | 0 | 1 | 2.2518 | 0.32003 | 816.3586 |  | -1 | -1 | -1 | -1 | 0 |  |  | North IRL B | -1 |  |  | 723 | ROCK-17 | Barton Park Regional Detention System | City of Rockledge |  | 132.9647 | 0.66209
620000 | 1300000 | 1300000 | North IRL | B | IR8-11 | 62-304.520 (6), F.A.C. | 0.36 | 0.48 | City of Rockledge | 0.041036 | 4010.5468 | 11.0624 | 1.5722 | 0.45396 | 0.064518 | 164.5765 | 1210 | Fixed Single Family Units | 1210 | City of Rockledge Brevard County | City of Rockledge |  |  |  | 0 | 1 | 0.45396 | 0.064518 | 164.5765 |  | -1 | -1 | -1 | -1 | 0 |  |  | North IRL B | -1 |  |  | 723 | ROCK-17 | Barton Park Regional Detention System | City of Rockledge |  | 53.5541 | 0.13348
620000 | 1300000 | 1300000 | North IRL | B | IR8-11 | 62-304.520 (6), F.A.C. | 0.36 | 0.48 | City of Rockledge | 0.098435 | 4010.5468 | 11.0624 | 1.5722 | 1.0889 | 0.15476 | 394.7782 | 1210 | Fixed Single Family Units | 1210 | City of Rockledge Brevard County | City of Rockledge |  |  |  | 0 | 1 | 1.0889 | 0.15476 | 394.7782 |  | -1 | -1 | -1 | -1 | 0 |  |  | North IRL B | -1 |  |  | 723 | ROCK-17 | Barton Park Regional Detention System | City of Rockledge |  | 81.0938 | 0.32018
620000 | 1300000 | 1300000 | North IRL | B | IR8-11 | 62-304.520 (6), F.A.C. | 0.36 | 0.48 | City of Rockledge | 0.066374 | 4010.5468 | 11.0624 | 1.5722 | 0.73425 | 0.10436 | 266.1959 | 1210 | Fixed Single Family Units | 1210 | City of Rockledge Brevard County | City of Rockledge |  |  |  | 0 | 1 | 0.73425 | 0.10436 | 266.1959 |  | -1 | -1 | -1 | -1 | 0 |  |  | North IRL B | -1 |  |  | 723 | ROCK-17 | Barton Park Regional Detention System | City of Rockledge |  | 65.5595 | 0.21589
620000 | 1300000 | 1300000 | North IRL | B | IR8-11 | 62-304.520 (6), F.A.C. | 0.36 | 0.48 | City of Rockledge | 0.36678 | 3920.2241 | 11.9064 | 1.672 | 4.3671 | 0.61327 | 1437.8745 | 1400 | Commercial and Services | 1400 | City of Rockledge Brevard County | City of Rockledge |  |  |  | 0 | 1 | 4.3671 | 0.61327 | 1437.8745 |  | -1 | -1 | -1 | -1 | 0 |  |  | North IRL B | -1 |  |  | 723 | ROCK-17 | Barton Park Regional Detention System | City of Rockledge |  | 154.2165 | 1.1662
620000 | 1300000 | 1300000 | North IRL | B | IR8-11 | 62-304.520 (6), F.A.C. | 0.36 | 0.48 | City of Rockledge | 0.15978 | 3920.2241 | 11.9064 | 1.672 | 1.9024 | 0.26716 | 626.3761 | 1430 | Professional Services | 1430 | City of Rockledge Brevard County | City of Rockledge |  |  |  | 0 | 1 | 1.9024 | 0.26716 | 626.3761 |  | -1 | -1 | -1 | -1 | 0 |  |  | North IRL B | -1 |  |  | 723 | ROCK-17 | Barton Park Regional Detention System | City of Rockledge |  | 125.8158 | 0.50801
620000 | 1300000 | 1300000 | North IRL | B | IR8-11 | 62-304.520 (6), F.A.C. | 0.36 | 0.48 | City of Rockledge | 0.091199 | 3920.2241 | 11.9064 | 1.672 | 1.0858 | 0.15249 | 357.5206 | 1300 | Residential, High Density | 1300 | City of Rockledge Brevard County | City of Rockledge |  |  |  | 0 | 1 | 1.0858 | 0.15249 | 357.5206 |  | -1 | -1 | -1 | -1 | 0 |  |  | North IRL B | -1 |  |  | 723 | ROCK-17 | Barton Park Regional Detention System | City of Rockledge |  | 93.1237 | 0.28996
620000 | 1300000 | 1300000 | North IRL | B | IR8-11 | 62-304.520 (6), F.A.C. | 0.36 | 0.48 | City of Rockledge | 0.23764 | 1493.2231 | 0 | 0 | 0 | 0 | 354.8506 | 1660 | Holding Ponds | 1660 | City of Rockledge Brevard County | City of Rockledge |  |  |  | 0 | 1 | 0 | 0 | 354.8506 |  | -1 | -1 | -1 | -1 | 0 |  |  | North IRL B | -1 |  |  | 723 | ROCK-17 | Barton Park Regional Detention System | City of Rockledge |  | 121.2964 | 0.28779
620000 | 1300000 | 1300000 | North IRL | B | IR8-11 | 62-304.520 (6), F.A.C. | 0.36 | 0.48 | City of Rockledge | 0.38012 | 1493.2231 | 0 | 0 | 0 | 0 | 567.608 | 7420 | Borrow areas | 7420 | City of Rockledge Brevard County | City of Rockledge |  |  |  | 0 | 1 | 0 | 0 | 567.608 |  | -1 | -1 | -1 | -1 | 0 |  |  | North IRL B | -1 |  |  | 723 | ROCK-17 | Barton Park Regional Detention System | City of Rockledge |  | 206.2954 | 0.46035
620000 | 1300000 | 1300000 | North IRL | B | IR8-11 | 62-304.520 (6), F.A.C. | 0.36 | 0.48 | City of Rockledge | 0.18768 | 3897.4214 | 10.0862 | 1.496 | 1.8929 | 0.28077 | 731.4555 | 1200 | Residential, Medium Density-Two-five dwellingunits per acre | 1200 | City of Rockledge Brevard County | City of Rockledge |  |  |  | 0 | 1 | 1.8929 | 0.28077 | 731.4555 |  | -1 | -1 | -1 | -1 | 0 |  |  | North IRL B | -1 |  |  | 723 | ROCK-17 | Barton Park Regional Detention System | City of Rockledge |  | 110.4228 | 0.59323
620000 | 1300000 | 1300000 | North IRL | B | IR8-11 | 62-304.520 (6), F.A.C. | 0.36 | 0.48 | City of Rockledge | 0.056826 | 3897.4214 | 10.0862 | 1.496 | 0.57315 | 0.085012 | 221.4741 | 1210 | Fixed Single Family Units | 1210 | City of Rockledge Brevard County | City of Rockledge |  |  |  | 0 | 1 | 0.57315 | 0.085012 | 221.4741 |  | -1 | -1 | -1 | -1 | 0 |  |  | North IRL B | -1 |  |  | 723 | ROCK-17 | Barton Park Regional Detention System | City of Rockledge |  | 70.7119 | 0.17962
620000 | 1300000 | 1300000 | North IRL | B | IR8-11 | 62-304.520 (6), F.A.C. | 0.36 | 0.48 | City of Rockledge | 0.07682 | 3897.4214 | 10.0862 | 1.496 | 0.77482 | 0.11492 | 299.4011 | 1210 | Fixed Single Family Units | 1210 | City of Rockledge Brevard County | City of Rockledge |  |  |  | 0 | 1 | 0.77482 | 0.11492 | 299.4011 |  | -1 | -1 | -1 | -1 | 0 |  |  | North IRL B | -1 |  |  | 723 | ROCK-17 | Barton Park Regional Detention System | City of Rockledge |  | 75.2055 | 0.24282
620000 | 1300000 | 1300000 | North IRL | B | IR8-11 | 62-304.520 (6), F.A.C. | 0.36 | 0.48 | City of Rockledge | 0.61776 | 3969.7291 | 7.9864 | 1.0886 | 4.9337 | 0.67249 | 2452.3535 | 1750 | Governmental | 1750 | City of Rockledge Brevard County | City of Rockledge |  |  |  | 0 | 1 | 4.9337 | 0.67249 | 2452.3535 |  | -1 | -1 | -1 | -1 | 0 |  |  | North IRL B | -1 |  |  | 723 | ROCK-17 | Barton Park Regional Detention System | City of Rockledge |  | 200 | 1.9889
620000 | 1300000 | 1300000 | North IRL | B | IR8-11 | 62-304.520 (6), F.A.C. | 0.36 | 0.48 | Natural Lands | 0.19805 | 3730.9875 | 8.3593 | 1.1052 | 1.6556 | 0.21889 | 738.923 | 4340 | Hardwood Conifer Mixed | 4340 | City of Rockledge Brevard County | City of Rockledge |  |  | Natural Lands | 0 | 1 | 1.6556 | 0.21889 | 823.1519 |  | -1 | -1 | -1 | -1 | 0 |  |  | North IRL B | -1 |  |  | 723 | ROCK-17 | Barton Park Regional Detention System | City of Rockledge |  | 124.525 | 0.6676
620000 | 1300000 | 1300000 | North IRL | B | IR8-11 | 62-304.520 (6), F.A.C. | 0.36 | 0.48 | City of Rockledge | 0.029028 | 3730.9875 | 8.3593 | 1.1052 | 0.24265 | 0.032082 | 108.3016 | 8140 | Roads and Highways | 8140 | City of Rockledge Brevard County | City of Rockledge |  |  |  | 0 | 1 | 0.24265 | 0.032082 | 300.3088 |  | -1 | -1 | -1 | -1 | 0 |  |  | North IRL B | -1 |  |  | 723 | ROCK-17 | Barton Park Regional Detention System | City of Rockledge |  | 50.5557 | 0.24356
620000 | 1300000 | 1300000 | North IRL | B | IR8-11 | 62-304.520 (6), F.A.C. | 0.36 | 0.48 | City of Rockledge | 0.00017033 | 3730.9875 | 8.3593 | 1.1052 | 0.0014238 | 0.00018825 | 0.63549 | 1410 | Retail Sales and Services | 1410 | City of Rockledge Brevard County | City of Rockledge |  |  |  | 0 | 1 | 0.0014238 | 0.00018825 | 1028.926 |  | -1 | -1 | -1 | -1 | 0 |  |  | North IRL B | -1 |  |  | 723 | ROCK-17 | Barton Park Regional Detention System | City of Rockledge |  | 71.0738 | 0.83449
620000 | 1300000 | 1300000 | North IRL | B | IR8-11 | 62-304.520 (6), F.A.C. | 0.36 | 0.48 | City of Rockledge | 0.61776 | 3005.6712 | 6.2787 | 0.84718 | 3.8788 | 0.52335 | 1856.7938 | 1660 | Holding Ponds | 1660 | City of Rockledge Brevard County | City of Rockledge |  |  |  | 0 | 1 | 3.8788 | 0.52335 | 1856.7938 |  | -1 | -1 | -1 | -1 | 0 |  |  | North IRL B | -1 |  |  | 723 | ROCK-17 | Barton Park Regional Detention System | City of Rockledge |  | 200 | 1.5059
620000 | 1300000 | 1300000 | North IRL | B | IR8-11 | 62-304.520 (6), F.A.C. | 0.36 | 0.48 | City of Rockledge | 0.2021 | 3952.5669 | 10.2175 | 1.5151 | 2.0649 | 0.3062 | 798.8028 | 1200 | Residential, Medium Density-Two-five dwellingunits per acre | 1200 | City of Rockledge Brevard County | City of Rockledge |  |  |  | 0 | 1 | 2.0649 | 0.3062 | 798.8028 |  | -1 | -1 | -1 | -1 | 0 |  |  | North IRL B | -1 |  |  | 723 | ROCK-17 | Barton Park Regional Detention System | City of Rockledge |  | 133.4064 | 0.64785
620000 | 1300000 | 1300000 | North IRL | B | IR8-11 | 62-304.520 (6), F.A.C. | 0.36 | 0.48 | City of Rockledge | 0.09169 | 3952.5669 | 10.2175 | 1.5151 | 0.93683 | 0.13892 | 362.409 | 1210 | Fixed Single Family Units | 1210 | City of Rockledge Brevard County | City of Rockledge |  |  |  | 0 | 1 | 0.93683 | 0.13892 | 362.409 |  | -1 | -1 | -1 | -1 | 0 |  |  | North IRL B | -1 |  |  | 723 | ROCK-17 | Barton Park Regional Detention System | City of Rockledge |  | 77.0622 | 0.29392
620000 | 1300000 | 1300000 | North IRL | B | IR8-11 | 62-304.520 (6), F.A.C. | 0.36 | 0.48 | City of Rockledge | 0.085255 | 3952.5669 | 10.2175 | 1.5151 | 0.87109 | 0.12917 | 336.9748 | 1210 | Fixed Single Family Units | 1210 | City of Rockledge Brevard County | City of Rockledge |  |  |  | 0 | 1 | 0.87109 | 0.12917 | 336.9748 |  | -1 | -1 | -1 | -1 | 0 |  |  | North IRL B | -1 |  |  | 723 | ROCK-17 | Barton Park Regional Detention System | City of Rockledge |  | 76.9005 | 0.2733
620000 | 1300000 | 1300000 | North IRL | B | IR8-11 | 62-304.520 (6), F.A.C. | 0.36 | 0.48 | City of Rockledge | 0.10155 | 3952.5669 | 10.2175 | 1.5151 | 1.0376 | 0.15386 | 401.3764 | 1210 | Fixed Single Family Units | 1210 | City of Rockledge Brevard County | City of Rockledge |  |  |  | 0 | 1 | 1.0376 | 0.15386 | 401.3764 |  | -1 | -1 | -1 | -1 | 0 |  |  | North IRL B | -1 |  |  | 723 | ROCK-17 | Barton Park Regional Detention System | City of Rockledge |  | 81.1968 | 0.32553
620000 | 1300000 | 1300000 | North IRL | B | IR8-11 | 62-304.520 (6), F.A.C. | 0.36 | 0.48 | City of Rockledge | 0.085272 | 3952.5669 | 10.2175 | 1.5151 | 0.87126 | 0.1292 | 337.0415 | 1210 | Fixed Single Family Units | 1210 | City of Rockledge Brevard County | City of Rockledge |  |  |  | 0 | 1 | 0.87126 | 0.1292 | 337.0415 |  | -1 | -1 | -1 | -1 | 0 |  |  | North IRL B | -1 |  |  | 723 | ROCK-17 | Barton Park Regional Detention System | City of Rockledge |  | 76.5132 | 0.27335
620000 | 1300000 | 1300000 | North IRL | B | IR8-11 | 62-304.520 (6), F.A.C. | 0.36 | 0.48 | City of Rockledge | 0.045926 | 3952.5669 | 10.2175 | 1.5151 | 0.46924 | 0.069583 | 181.5244 | 1210 | Fixed Single Family Units | 1210 | City of Rockledge Brevard County | City of Rockledge |  |  |  | 0 | 1 | 0.46924 | 0.069583 | 181.5244 |  | -1 | -1 | -1 | -1 | 0 |  |  | North IRL B | -1 |  |  | 723 | ROCK-17 | Barton Park Regional Detention System | City of Rockledge |  | 57.7152 | 0.14722
620000 | 1300000 | 1300000 | North IRL | B | IR8-11 | 62-304.520 (6), F.A.C. | 0.36 | 0.48 | City of Rockledge | 0.0059765 | 3952.5669 | 10.2175 | 1.5151 | 0.061064 | 0.009055 | 23.6224 | 1210 | Fixed Single Family Units | 1210 | City of Rockledge Brevard County | City of Rockledge |  |  |  | 0 | 1 | 0.061064 | 0.009055 | 23.6224 |  | -1 | -1 | -1 | -1 | 0 |  |  | North IRL B | -1 |  |  | 723 | ROCK-17 | Barton Park Regional Detention System | City of Rockledge |  | 33.0047 | 0.019158
620000 | 1300000 | 1300000 | North IRL | B | IR8-11 | 62-304.520 (6), F.A.C. | 0.36 | 0.48 | City of Rockledge | 0.24221 | 4012.1175 | 9.557 | 1.44 | 2.3148 | 0.34878 | 971.7741 | 1200 | Residential, Medium Density-Two-five dwellingunits per acre | 1200 | City of Rockledge Brevard County | City of Rockledge |  |  |  | 0 | 1 | 2.3148 | 0.34878 | 971.7741 |  | -1 | -1 | -1 | -1 | 0 |  |  | North IRL B | -1 |  |  | 723 | ROCK-17 | Barton Park Regional Detention System | City of Rockledge |  | 139.2362 | 0.78814
620000 | 1300000 | 1300000 | North IRL | B | IR8-11 | 62-304.520 (6), F.A.C. | 0.36 | 0.48 | City of Rockledge | 0.080947 | 4012.1175 | 9.557 | 1.44 | 0.77361 | 0.11656 | 324.7682 | 1400 | Commercial and Services | 1400 | City of Rockledge Brevard County | City of Rockledge |  |  |  | 0 | 1 | 0.77361 | 0.11656 | 324.7682 |  | -1 | -1 | -1 | -1 | 0 |  |  | North IRL B | -1 |  |  | 723 | ROCK-17 | Barton Park Regional Detention System | City of Rockledge |  | 113.1235 | 0.2634
620000 | 1300000 | 1300000 | North IRL | B | IR8-11 | 62-304.520 (6), F.A.C. | 0.36 | 0.48 | City of Rockledge | 0.29461 | 4012.1175 | 9.557 | 1.44 | 2.8155 | 0.42424 | 1181.9972 | 1300 | Residential, High Density | 1300 | City of Rockledge Brevard County | City of Rockledge |  |  |  | 0 | 1 | 2.8155 | 0.42424 | 1181.9972 |  | -1 | -1 | -1 | -1 | 0 |  |  | North IRL B | -1 |  |  | 723 | ROCK-17 | Barton Park Regional Detention System | City of Rockledge |  | 147.6977 | 0.95864
620000 | 1300000 | 1300000 | North IRL | B | IR8-11 | 62-304.520 (6), F.A.C. | 0.36 | 0.48 | City of Rockledge | 0.61776 | 3979.5937 | 8.006 | 1.0913 | 4.9458 | 0.67415 | 2458.4476 | 1750 | Governmental | 1750 | City of Rockledge Brevard County | City of Rockledge |  |  |  | 0 | 1 | 4.9458 | 0.67415 | 2458.4476 |  | -1 | -1 | -1 | -1 | 0 |  |  | North IRL B | -1 |  |  | 723 | ROCK-17 | Barton Park Regional Detention System | City of Rockledge |  | 200 | 1.9939
620000 | 1300000 | 1300000 | North IRL | B | IR8-11 | 62-304.520 (6), F.A.C. | 0.36 | 0.48 | City of Rockledge | 0.039438 | 3916.3985 | 10.1509 | 1.3469 | 0.40034 | 0.053118 | 154.4567 | 1400 | Commercial and Services | 1400 | City of Rockledge Brevard County | City of Rockledge |  |  |  | 0 | 1 | 0.40034 | 0.053118 | 154.4567 |  | -1 | -1 | -1 | -1 | 0 |  |  | North IRL B | -1 |  |  | 723 | ROCK-17 | Barton Park Regional Detention System | City of Rockledge |  | 106.3989 | 0.12527
620000 | 1300000 | 1300000 | North IRL | B | IR8-11 | 62-304.520 (6), F.A.C. | 0.36 | 0.48 | City of Rockledge | 0.25885 | 3916.3985 | 10.1509 | 1.3469 | 2.6275 | 0.34863 | 1013.745 | 1430 | Professional Services | 1430 | City of Rockledge Brevard County | City of Rockledge |  |  |  | 0 | 1 | 2.6275 | 0.34863 | 1022.0537 |  | -1 | -1 | -1 | -1 | 0 |  |  | North IRL B | -1 |  |  | 723 | ROCK-17 | Barton Park Regional Detention System | City of Rockledge |  | 128.943 | 0.82892
620000 | 1300000 | 1300000 | North IRL | B | IR8-11 | 62-304.520 (6), F.A.C. | 0.36 | 0.48 | City of Rockledge | 0.29712 | 3916.3985 | 10.1509 | 1.3469 | 3.016 | 0.40018 | 1163.6315 | 1740 | Medical and Health Care | 1740 | City of Rockledge Brevard County | City of Rockledge |  |  |  | 0 | 1 | 3.016 | 0.40018 | 1242.8975 |  | -1 | -1 | -1 | -1 | 0 |  |  | North IRL B | -1 |  |  | 723 | ROCK-17 | Barton Park Regional Detention System | City of Rockledge |  | 179.0572 | 1.008
620000 | 1300000 | 1300000 | North IRL | B | IR8-11 | 62-304.520 (6), F.A.C. | 0.36 | 0.48 | City of Rockledge | 0.28505 | 4075.1337 | 10.705 | 1.4288 | 3.0515 | 0.40728 | 1161.6248 | 1400 | Commercial and Services | 1400 | City of Rockledge Brevard County | City of Rockledge |  |  |  | 0 | 1 | 3.0515 | 0.40728 | 1161.6248 |  | -1 | -1 | -1 | -1 | 0 |  |  | North IRL B | -1 |  |  | 723 | ROCK-17 | Barton Park Regional Detention System | City of Rockledge |  | 189.5445 | 0.94211
620000 | 1300000 | 1300000 | North IRL | B | IR8-11 | 62-304.520 (6), F.A.C. | 0.36 | 0.48 | City of Rockledge | 0.030161 | 4075.1337 | 10.705 | 1.4288 | 0.32288 | 0.043094 | 122.9112 | 1700 | Institutional (Educational,religious,health and military facilities) | 1700 | City of Rockledge Brevard County | City of Rockledge |  |  |  | 0 | 1 | 0.32288 | 0.043094 | 122.9112 |  | -1 | -1 | -1 | -1 | 0 |  |  | North IRL B | -1 |  |  | 723 | ROCK-17 | Barton Park Regional Detention System | City of Rockledge |  | 104.4778 | 0.099685
620000 | 1300000 | 1300000 | North IRL | B | IR8-11 | 62-304.520 (6), F.A.C. | 0.36 | 0.48 | City of Rockledge | 0.010036 | 4075.1337 | 10.705 | 1.4288 | 0.10743 | 0.014339 | 40.8964 | 8140 | Roads and Highways | 8140 | City of Rockledge Brevard County | City of Rockledge |  |  |  | 0 | 1 | 0.10743 | 0.014339 | 40.8964 |  | -1 | -1 | -1 | -1 | 0 |  |  | North IRL B | -1 |  |  | 723 | ROCK-17 | Barton Park Regional Detention System | City of Rockledge |  | 91.0746 | 0.033168
620000 | 1300000 | 1300000 | North IRL | B | IR8-11 | 62-304.520 (6), F.A.C. | 0.36 | 0.48 | City of Rockledge | 0.27046 | 4075.1337 | 10.705 | 1.4288 | 2.8953 | 0.38643 | 1102.1705 | 1430 | Professional Services | 1430 | City of Rockledge Brevard County | City of Rockledge |  |  |  | 0 | 1 | 2.8953 | 0.38643 | 1102.1705 |  | -1 | -1 | -1 | -1 | 0 |  |  | North IRL B | -1 |  |  | 723 | ROCK-17 | Barton Park Regional Detention System | City of Rockledge |  | 135.5694 | 0.89389
620000 | 1300000 | 1300000 | North IRL | B | IR8-11 | 62-304.520 (6), F.A.C. | 0.36 | 0.48 | City of Rockledge | 0.022052 | 4075.1337 | 10.705 | 1.4288 | 0.23607 | 0.031508 | 89.8658 | 1750 | Governmental | 1750 | City of Rockledge Brevard County | City of Rockledge |  |  |  | 0 | 1 | 0.23607 | 0.031508 | 89.8658 |  | -1 | -1 | -1 | -1 | 0 |  |  | North IRL B | -1 |  |  | 723 | ROCK-17 | Barton Park Regional Detention System | City of Rockledge |  | 85.4819 | 0.072884
620000 | 1300000 | 1300000 | North IRL | B | IR8-11 | 62-304.520 (6), F.A.C. | 0.36 | 0.48 | City of Rockledge | 0.3767 | 3860.3481 | 8.256 | 1.1025 | 3.1101 | 0.4153 | 1454.2098 | 1750 | Governmental | 1750 | City of Rockledge Brevard County | City of Rockledge |  |  |  | 0 | 1 | 3.1101 | 0.4153 | 2384.782 |  | -1 | -1 | -1 | -1 | 0 |  |  | North IRL B | -1 |  |  | 723 | ROCK-17 | Barton Park Regional Detention System | City of Rockledge |  | 163.1027 | 1.9341
620000 | 1300000 | 1300000 | North IRL | B | IR8-11 | 62-304.520 (6), F.A.C. | 0.36 | 0.48 | City of Rockledge | 0.22368 | 3027.3788 | 6.902 | 0.78397 | 1.5439 | 0.17536 | 677.1787 | 1620 | Sand and Gravel Pits | 1620 | City of Rockledge Brevard County | City of Rockledge |  |  |  | 0 | 1 | 1.5439 | 0.17536 | 677.1787 |  | -1 | -1 | -1 | -1 | 0 |  |  | North IRL B | -1 |  |  | 723 | ROCK-17 | Barton Park Regional Detention System | City of Rockledge |  | 125.9741 | 0.54921
620000 | 1300000 | 1300000 | North IRL | B | IR8-11 | 62-304.520 (6), F.A.C. | 0.36 | 0.48 | Natural Lands | 0.073064 | 3027.3788 | 6.902 | 0.78397 | 0.50429 | 0.05728 | 221.1914 | 4340 | Hardwood Conifer Mixed | 4340 | City of Rockledge Brevard County | City of Rockledge |  |  | Natural Lands | 0 | 1 | 0.50429 | 0.05728 | 221.1914 |  | -1 | -1 | -1 | -1 | 0 |  |  | North IRL B | -1 |  |  | 723 | ROCK-17 | Barton Park Regional Detention System | City of Rockledge |  | 81.7676 | 0.17939
620000 | 1300000 | 1300000 | North IRL | B | IR8-11 | 62-304.520 (6), F.A.C. | 0.36 | 0.48 | Natural Lands | 0.18225 | 3027.3788 | 6.902 | 0.78397 | 1.2579 | 0.14288 | 551.7362 | 6300 | Wetland Forested Mixed | 6300 | City of Rockledge Brevard County | City of Rockledge |  |  | Natural Lands | 0 | 1 | 1.2579 | 0.14288 | 971.8339 |  | -1 | -1 | -1 | -1 | 0 |  |  | North IRL B | -1 |  |  | 723 | ROCK-17 | Barton Park Regional Detention System | City of Rockledge |  | 126.4489 | 0.78819
630000 | 1300000 | 1300000 | North IRL | B | IR8-11 | 62-304.520 (6), F.A.C. | 0.36 | 0.48 | City of Rockledge | 0.096098 | 4012.7143 | 11.3057 | 1.4833 | 1.0865 | 0.14255 | 385.6155 | 8140 | Roads and Highways | 8140 | City of Rockledge Brevard County | City of Rockledge |  |  |  | 0 | 1 | 1.0865 | 0.14255 | 988.03 |  | -1 | -1 | -1 | -1 | 0 |  |  | North IRL B | -1 |  |  | 723 | ROCK-17 | Barton Park Regional Detention System | City of Rockledge |  | 78.9414 | 0.80132
630000 | 1300000 | 1300000 | North IRL | B | IR8-11 | 62-304.520 (6), F.A.C. | 0.36 | 0.48 | City of Rockledge | 3.1964e-05 | 4012.7143 | 11.3057 | 1.4833 | 0.00036138 | 4.7414e-05 | 0.12826 | 1410 | Retail Sales and Services | 1410 | City of Rockledge Brevard County | City of Rockledge |  |  |  | 0 | 1 | 0.00036138 | 4.7414e-05 | 1028.1053 |  | -1 | -1 | -1 | -1 | 0 |  |  | North IRL B | -1 |  |  | 723 | ROCK-17 | Barton Park Regional Detention System | City of Rockledge |  | 19.4411 | 0.83382
630000 | 1300000 | 1300000 | North IRL | B | IR8-11 | 62-304.520 (6), F.A.C. | 0.36 | 0.48 | City of Rockledge | 0.18183 | 3917.7564 | 12.0147 | 1.5865 | 2.1846 | 0.28846 | 712.3553 | 1400 | Commercial and Services | 1400 | City of Rockledge Brevard County | City of Rockledge |  |  |  | 0 | 1 | 2.1846 | 0.28846 | 712.3553 |  | -1 | -1 | -1 | -1 | 0 |  |  | North IRL B | -1 |  |  | 723 | ROCK-17 | Barton Park Regional Detention System | City of Rockledge |  | 129.4572 | 0.57774
630000 | 1300000 | 1300000 | North IRL | B | IR8-11 | 62-304.520 (6), F.A.C. | 0.36 | 0.48 | City of Rockledge | 0.43594 | 3917.7564 | 12.0147 | 1.5865 | 5.2377 | 0.6916 | 1707.8914 | 1410 | Retail Sales and Services | 1410 | City of Rockledge Brevard County | City of Rockledge |  |  |  | 0 | 1 | 5.2377 | 0.6916 | 1707.8914 |  | -1 | -1 | -1 | -1 | 0 |  |  | North IRL B | -1 |  |  | 723 | ROCK-17 | Barton Park Regional Detention System | City of Rockledge |  | 170.5909 | 1.3852
630000 | 1300000 | 1300000 | North IRL | B | IR8-11 | 62-304.520 (6), F.A.C. | 0.36 | 0.48 | City of Rockledge | 0.20512 | 3925.4835 | 9.2481 | 1.245 | 1.897 | 0.25536 | 805.1936 | 1400 | Commercial and Services | 1400 | City of Rockledge Brevard County | City of Rockledge |  |  |  | 0 | 1 | 1.897 | 0.25536 | 805.1936 |  | -1 | -1 | -1 | -1 | 0 |  |  | North IRL B | -1 |  |  | 723 | ROCK-17 | Barton Park Regional Detention System | City of Rockledge |  | 133.2161 | 0.65304
630000 | 1300000 | 1300000 | North IRL | B | IR8-11 | 62-304.520 (6), F.A.C. | 0.36 | 0.48 | City of Rockledge | 0.049212 | 3925.4835 | 9.2481 | 1.245 | 0.45512 | 0.061266 | 193.1806 | 1750 | Governmental | 1750 | City of Rockledge Brevard County | City of Rockledge |  |  |  | 0 | 1 | 0.45512 | 0.061266 | 193.1806 |  | -1 | -1 | -1 | -1 | 0 |  |  | North IRL B | -1 |  |  | 723 | ROCK-17 | Barton Park Regional Detention System | City of Rockledge |  | 108.0438 | 0.15668
630000 | 1300000 | 1300000 | North IRL | B | IR8-11 | 62-304.520 (6), F.A.C. | 0.36 | 0.48 | City of Rockledge | 0.36343 | 3925.4835 | 9.2481 | 1.245 | 3.3611 | 0.45246 | 1426.6461 | 1720 | Religious | 1720 | City of Rockledge Brevard County | City of Rockledge |  |  |  | 0 | 1 | 3.3611 | 0.45246 | 1426.6461 |  | -1 | -1 | -1 | -1 | 0 |  |  | North IRL B | -1 |  |  | 723 | ROCK-17 | Barton Park Regional Detention System | City of Rockledge |  | 158.8518 | 1.1571
630000 | 1300000 | 1300000 | North IRL | B | IR8-11 | 62-304.520 (6), F.A.C. | 0.36 | 0.48 | City of Rockledge | 0.35576 | 2051.79 | 0.26242 | 0.02908 | 0.093358 | 0.010345 | 729.9472 | 1660 | Holding Ponds | 1660 | City of Rockledge Brevard County | City of Rockledge |  |  |  | 0 | 1 | 0.093358 | 0.010345 | 729.9472 |  | -1 | -1 | -1 | -1 | 0 |  |  | North IRL B | -1 |  |  | 723 | ROCK-17 | Barton Park Regional Detention System | City of Rockledge |  | 163.1769 | 0.59201
630000 | 1300000 | 1300000 | North IRL | B | IR8-11 | 62-304.520 (6), F.A.C. | 0.36 | 0.48 | City of Rockledge | 0.262 | 2051.79 | 0.26242 | 0.02908 | 0.068754 | 0.0076189 | 537.5737 | 7420 | Borrow areas | 7420 | City of Rockledge Brevard County | City of Rockledge |  |  |  | 0 | 1 | 0.068754 | 0.0076189 | 537.5737 |  | -1 | -1 | -1 | -1 | 0 |  |  | North IRL B | -1 |  |  | 723 | ROCK-17 | Barton Park Regional Detention System | City of Rockledge |  | 143.5686 | 0.43599
630000 | 1300000 | 1300000 | North IRL | B | IR8-11 | 62-304.520 (6), F.A.C. | 0.36 | 0.48 | City of Rockledge | 0.20507 | 3986.847 | 11.4592 | 2.1984 | 2.3499 | 0.45083 | 817.5843 | 1300 | Residential, High Density | 1300 | City of Rockledge Brevard County | City of Rockledge |  |  |  | 0 | 1 | 2.3499 | 0.45083 | 817.5843 |  | -1 | -1 | -1 | -1 | 0 |  |  | North IRL B | -1 |  |  | 723 | ROCK-17 | Barton Park Regional Detention System | City of Rockledge |  | 133.4561 | 0.66309
630000 | 1300000 | 1300000 | North IRL | B | IR8-11 | 62-304.520 (6), F.A.C. | 0.36 | 0.48 | City of Rockledge | 0.02944 | 3986.847 | 11.4592 | 2.1984 | 0.33736 | 0.064721 | 117.3729 | 1330 | Residential, High density; Multiple Dwelling Units, Low Rise <Two stories or less> | 1330 | City of Rockledge Brevard County | City of Rockledge |  |  |  | 0 | 1 | 0.33736 | 0.064721 | 117.3729 |  | -1 | -1 | -1 | -1 | 0 |  |  | North IRL B | -1 |  |  | 723 | ROCK-17 | Barton Park Regional Detention System | City of Rockledge |  | 44.0703 | 0.095193
630000 | 1300000 | 1300000 | North IRL | B | IR8-11 | 62-304.520 (6), F.A.C. | 0.36 | 0.48 | City of Rockledge | 0.025843 | 3986.847 | 11.4592 | 2.1984 | 0.29614 | 0.056813 | 103.0321 | 1330 | Residential, High density; Multiple Dwelling Units, Low Rise <Two stories or less> | 1330 | City of Rockledge Brevard County | City of Rockledge |  |  |  | 0 | 1 | 0.29614 | 0.056813 | 103.0321 |  | -1 | -1 | -1 | -1 | 0 |  |  | North IRL B | -1 |  |  | 723 | ROCK-17 | Barton Park Regional Detention System | City of Rockledge |  | 41.2046 | 0.083562
630000 | 1300000 | 1300000 | North IRL | B | IR8-11 | 62-304.520 (6), F.A.C. | 0.36 | 0.48 | City of Rockledge | 0.11217 | 3986.847 | 11.4592 | 2.1984 | 1.2854 | 0.24659 | 447.1995 | 1330 | Residential, High density; Multiple Dwelling Units, Low Rise <Two stories or less> | 1330 | City of Rockledge Brevard County | City of Rockledge |  |  |  | 0 | 1 | 1.2854 | 0.24659 | 447.1995 |  | -1 | -1 | -1 | -1 | 0 |  |  | North IRL B | -1 |  |  | 723 | ROCK-17 | Barton Park Regional Detention System | City of Rockledge |  | 85.6943 | 0.36269
630000 | 1300000 | 1300000 | North IRL | B | IR8-11 | 62-304.520 (6), F.A.C. | 0.36 | 0.48 | City of Rockledge | 0.012697 | 3986.847 | 11.4592 | 2.1984 | 0.1455 | 0.027914 | 50.6226 | 1330 | Residential, High density; Multiple Dwelling Units, Low Rise <Two stories or less> | 1330 | City of Rockledge Brevard County | City of Rockledge |  |  |  | 0 | 1 | 0.1455 | 0.027914 | 50.6226 |  | -1 | -1 | -1 | -1 | 0 |  |  | North IRL B | -1 |  |  | 723 | ROCK-17 | Barton Park Regional Detention System | City of Rockledge |  | 30.3084 | 0.041056
630000 | 1300000 | 1300000 | North IRL | B | IR8-11 | 62-304.520 (6), F.A.C. | 0.36 | 0.48 | City of Rockledge | 0.018974 | 3986.847 | 11.4592 | 2.1984 | 0.21743 | 0.041713 | 75.6479 | 1210 | Fixed Single Family Units | 1210 | City of Rockledge Brevard County | City of Rockledge |  |  |  | 0 | 1 | 0.21743 | 0.041713 | 75.6479 |  | -1 | -1 | -1 | -1 | 0 |  |  | North IRL B | -1 |  |  | 723 | ROCK-17 | Barton Park Regional Detention System | City of Rockledge |  | 35.0602 | 0.061353
630000 | 1300000 | 1300000 | North IRL | B | IR8-11 | 62-304.520 (6), F.A.C. | 0.36 | 0.48 | City of Rockledge | 0.028989 | 3986.847 | 11.4592 | 2.1984 | 0.33219 | 0.063729 | 115.5745 | 1330 | Residential, High density; Multiple Dwelling Units, Low Rise <Two stories or less> | 1330 | City of Rockledge Brevard County | City of Rockledge |  |  |  | 0 | 1 | 0.33219 | 0.063729 | 115.5745 |  | -1 | -1 | -1 | -1 | 0 |  |  | North IRL B | -1 |  |  | 723 | ROCK-17 | Barton Park Regional Detention System | City of Rockledge |  | 43.5398 | 0.093734
630000 | 1300000 | 1300000 | North IRL | B | IR8-11 | 62-304.520 (6), F.A.C. | 0.36 | 0.48 | City of Rockledge | 0.033049 | 3986.847 | 11.4592 | 2.1984 | 0.37871 | 0.072655 | 131.7613 | 1330 | Residential, High density; Multiple Dwelling Units, Low Rise <Two stories or less> | 1330 | City of Rockledge Brevard County | City of Rockledge |  |  |  | 0 | 1 | 0.37871 | 0.072655 | 131.7613 |  | -1 | -1 | -1 | -1 | 0 |  |  | North IRL B | -1 |  |  | 723 | ROCK-17 | Barton Park Regional Detention System | City of Rockledge |  | 60.0197 | 0.10686
630000 | 1300000 | 1300000 | North IRL | B | IR8-11 | 62-304.520 (6), F.A.C. | 0.36 | 0.48 | City of Rockledge | 0.072645 | 3986.847 | 11.4592 | 2.1984 | 0.83245 | 0.1597 | 289.6251 | 1330 | Residential, High density; Multiple Dwelling Units, Low Rise <Two stories or less> | 1330 | City of Rockledge Brevard County | City of Rockledge |  |  |  | 0 | 1 | 0.83245 | 0.1597 | 289.6251 |  | -1 | -1 | -1 | -1 | 0 |  |  | North IRL B | -1 |  |  | 723 | ROCK-17 | Barton Park Regional Detention System | City of Rockledge |  | 72.8552 | 0.23489
630000 | 1300000 | 1300000 | North IRL | B | IR8-11 | 62-304.520 (6), F.A.C. | 0.36 | 0.48 | City of Rockledge | 0.078886 | 3986.847 | 11.4592 | 2.1984 | 0.90397 | 0.17342 | 314.508 | 1330 | Residential, High density; Multiple Dwelling Units, Low Rise <Two stories or less> | 1330 | City of Rockledge Brevard County | City of Rockledge |  |  |  | 0 | 1 | 0.90397 | 0.17342 | 314.508 |  | -1 | -1 | -1 | -1 | 0 |  |  | North IRL B | -1 |  |  | 723 | ROCK-17 | Barton Park Regional Detention System | City of Rockledge |  | 74.6451 | 0.25508
630000 | 1300000 | 1300000 | North IRL | B | IR8-11 | 62-304.520 (6), F.A.C. | 0.36 | 0.48 | Natural Lands | 0.21299 | 1370.9831 | 0 | 0 | 0 | 0 | 292.0011 | 6460 | Mixed scrub-shrub wetland | 6460 | City of Rockledge Brevard County | City of Rockledge |  |  | Natural Lands | 0 | 1 | 0 | 0 | 292.0011 |  | -1 | -1 | -1 | -1 | 0 |  |  | North IRL B | -1 |  |  | 723 | ROCK-17 | Barton Park Regional Detention System | City of Rockledge |  | 143.2068 | 0.23682
630000 | 1300000 | 1300000 | North IRL | B | IR8-11 | 62-304.520 (6), F.A.C. | 0.36 | 0.48 | City of Rockledge | 0.40478 | 1370.9831 | 0 | 0 | 0 | 0 | 554.9422 | 7420 | Borrow areas | 7420 | City of Rockledge Brevard County | City of Rockledge |  |  |  | 0 | 1 | 0 | 0 | 554.9422 |  | -1 | -1 | -1 | -1 | 0 |  |  | North IRL B | -1 |  |  | 723 | ROCK-17 | Barton Park Regional Detention System | City of Rockledge |  | 162.1877 | 0.45007
630000 | 1300000 | 1300000 | North IRL | B | IR8-11 | 62-304.520 (6), F.A.C. | 0.36 | 0.48 | City of Rockledge | 0.10336 | 3132.216 | 7.5038 | 0.80097 | 0.77562 | 0.08279 | 323.7543 | 1620 | Sand and Gravel Pits | 1620 | City of Rockledge Brevard County | City of Rockledge |  |  |  | 0 | 1 | 0.77562 | 0.08279 | 323.7543 |  | -1 | -1 | -1 | -1 | 0 |  |  | North IRL B | -1 |  |  | 723 | ROCK-17 | Barton Park Regional Detention System | City of Rockledge |  | 127.1469 | 0.26257
630000 | 1300000 | 1300000 | North IRL | B | IR8-11 | 62-304.520 (6), F.A.C. | 0.36 | 0.48 | Natural Lands | 0.5144 | 3132.216 | 7.5038 | 0.80097 | 3.86 | 0.41202 | 1611.2142 | 6460 | Mixed scrub-shrub wetland | 6460 | City of Rockledge Brevard County | City of Rockledge |  |  | Natural Lands | 0 | 1 | 3.86 | 0.41202 | 1611.2142 |  | -1 | -1 | -1 | -1 | 0 |  |  | North IRL B | -1 |  |  | 723 | ROCK-17 | Barton Park Regional Detention System | City of Rockledge |  | 183.1302 | 1.3067
630000 | 1300000 | 1300000 | North IRL | B | IR8-11 | 62-304.520 (6), F.A.C. | 0.36 | 0.48 | Natural Lands | 0.61776 | 3128.0987 | 7.6938 | 0.78388 | 4.753 | 0.48425 | 1932.4251 | 6460 | Mixed scrub-shrub wetland | 6460 | City of Rockledge Brevard County | City of Rockledge |  |  | Natural Lands | 0 | 1 | 4.753 | 0.48425 | 1932.4251 |  | -1 | -1 | -1 | -1 | 0 |  |  | North IRL B | -1 |  |  | 723 | ROCK-17 | Barton Park Regional Detention System | City of Rockledge |  | 200 | 1.5673
630000 | 1300000 | 1300000 | North IRL | B | IR8-11 | 62-304.520 (6), F.A.C. | 0.36 | 0.48 | City of Rockledge | 0.12739 | 3796.7506 | 7.8001 | 1.0198 | 0.99369 | 0.12991 | 483.6815 | 1860 | Community Recreational Facilities | 1860 | City of Rockledge Brevard County | City of Rockledge |  |  |  | 0 | 1 | 0.99369 | 0.12991 | 483.6815 |  | -1 | -1 | -1 | -1 | 0 |  |  | North IRL B | -1 |  |  | 723 | ROCK-17 | Barton Park Regional Detention System | City of Rockledge |  | 129.5635 | 0.39228
630000 | 1300000 | 1300000 | North IRL | B | IR8-11 | 62-304.520 (6), F.A.C. | 0.36 | 0.48 | Natural Lands | 0.069577 | 3796.7506 | 7.8001 | 1.0198 | 0.54271 | 0.070952 | 264.1678 | 6460 | Mixed scrub-shrub wetland | 6460 | City of Rockledge Brevard County | City of Rockledge |  |  | Natural Lands | 0 | 1 | 0.54271 | 0.070952 | 264.1678 |  | -1 | -1 | -1 | -1 | 0 |  |  | North IRL B | -1 |  |  | 723 | ROCK-17 | Barton Park Regional Detention System | City of Rockledge |  | 71.1114 | 0.21425
630000 | 1300000 | 1300000 | North IRL | B | IR8-11 | 62-304.520 (6), F.A.C. | 0.36 | 0.48 | City of Rockledge | 0.22024 | 3796.7506 | 7.8001 | 1.0198 | 1.7179 | 0.22459 | 836.1926 | 1750 | Governmental | 1750 | City of Rockledge Brevard County | City of Rockledge |  |  |  | 0 | 1 | 1.7179 | 0.22459 | 836.1926 |  | -1 | -1 | -1 | -1 | 0 |  |  | North IRL B | -1 |  |  | 723 | ROCK-17 | Barton Park Regional Detention System | City of Rockledge |  | 135.6598 | 0.67818
630000 | 1300000 | 1300000 | North IRL | B | IR8-11 | 62-304.520 (6), F.A.C. | 0.36 | 0.48 | City of Rockledge | 0.20055 | 3796.7506 | 7.8001 | 1.0198 | 1.5643 | 0.20452 | 761.452 | 1750 | Governmental | 1750 | City of Rockledge Brevard County | City of Rockledge |  |  |  | 0 | 1 | 1.5643 | 0.20452 | 761.452 |  | -1 | -1 | -1 | -1 | 0 |  |  | North IRL B | -1 |  |  | 723 | ROCK-17 | Barton Park Regional Detention System | City of Rockledge |  | 132.4699 | 0.61756
630000 | 1300000 | 1300000 | North IRL | B | IR8-11 | 62-304.520 (6), F.A.C. | 0.36 | 0.48 | City of Rockledge | 0.17012 | 3930.0285 | 12.05 | 1.5912 | 2.05 | 0.27069 | 668.5802 | 1420 | Wholesale Sales and Services <Excluding warehouses associated with industrial use> | 1420 | City of Rockledge Brevard County | City of Rockledge |  |  |  | 0 | 1 | 2.05 | 0.27069 | 668.5802 |  | -1 | -1 | -1 | -1 | 0 |  |  | North IRL B | -1 |  |  | 723 | ROCK-17 | Barton Park Regional Detention System | City of Rockledge |  | 114.4683 | 0.54224
630000 | 1300000 | 1300000 | North IRL | B | IR8-11 | 62-304.520 (6), F.A.C. | 0.36 | 0.48 | City of Rockledge | 0.057985 | 3930.0285 | 12.05 | 1.5912 | 0.69873 | 0.092264 | 227.8837 | 1430 | Professional Services | 1430 | City of Rockledge Brevard County | City of Rockledge |  |  |  | 0 | 1 | 0.69873 | 0.092264 | 227.8837 |  | -1 | -1 | -1 | -1 | 0 |  |  | North IRL B | -1 |  |  | 723 | ROCK-17 | Barton Park Regional Detention System | City of Rockledge |  | 109.4101 | 0.18482
630000 | 1300000 | 1300000 | North IRL | B | IR8-11 | 62-304.520 (6), F.A.C. | 0.36 | 0.48 | City of Rockledge | 0.38966 | 3930.0285 | 12.05 | 1.5912 | 4.6954 | 0.62001 | 1531.3641 | 1430 | Professional Services | 1430 | City of Rockledge Brevard County | City of Rockledge |  |  |  | 0 | 1 | 4.6954 | 0.62001 | 1531.3641 |  | -1 | -1 | -1 | -1 | 0 |  |  | North IRL B | -1 |  |  | 723 | ROCK-17 | Barton Park Regional Detention System | City of Rockledge |  | 196.1376 | 1.242
630000 | 1300000 | 1300000 | North IRL | B | IR8-11 | 62-304.520 (6), F.A.C. | 0.36 | 0.48 | Natural Lands | 0.4664 | 2226.7937 | 3.0326 | 0.20871 | 1.4144 | 0.097342 | 1038.5683 | 6460 | Mixed scrub-shrub wetland | 6460 | City of Rockledge Brevard County | City of Rockledge |  |  | Natural Lands | 0 | 1 | 1.4144 | 0.097342 | 1038.5683 |  | -1 | -1 | -1 | -1 | 0 |  |  | North IRL B | -1 |  |  | 723 | ROCK-17 | Barton Park Regional Detention System | City of Rockledge |  | 185.7306 | 0.84231
630000 | 1300000 | 1300000 | North IRL | B | IR8-11 | 62-304.520 (6), F.A.C. | 0.36 | 0.48 | City of Rockledge | 0.15137 | 2226.7937 | 3.0326 | 0.20871 | 0.45904 | 0.031592 | 337.0634 | 7420 | Borrow areas | 7420 | City of Rockledge Brevard County | City of Rockledge |  |  |  | 0 | 1 | 0.45904 | 0.031592 | 337.0634 |  | -1 | -1 | -1 | -1 | 0 |  |  | North IRL B | -1 |  |  | 723 | ROCK-17 | Barton Park Regional Detention System | City of Rockledge |  | 105.0473 | 0.27337
630000 | 1300000 | 1300000 | North IRL | B | IR8-11 | 62-304.520 (6), F.A.C. | 0.36 | 0.48 | City of Rockledge | 0.29586 | 1688.1049 | 0 | 0 | 0 | 0 | 499.4495 | 1660 | Holding Ponds | 1660 | City of Rockledge Brevard County | City of Rockledge |  |  |  | 0 | 1 | 0 | 0 | 499.4495 |  | -1 | -1 | -1 | -1 | 0 |  |  | North IRL B | -1 |  |  | 723 | ROCK-17 | Barton Park Regional Detention System | City of Rockledge |  | 160.2182 | 0.40507
630000 | 1300000 | 1300000 | North IRL | B | IR8-11 | 62-304.520 (6), F.A.C. | 0.36 | 0.48 | City of Rockledge | 0.3219 | 1688.1049 | 0 | 0 | 0 | 0 | 543.4001 | 7420 | Borrow areas | 7420 | City of Rockledge Brevard County | City of Rockledge |  |  |  | 0 | 1 | 0 | 0 | 543.4001 |  | -1 | -1 | -1 | -1 | 0 |  |  | North IRL B | -1 |  |  | 723 | ROCK-17 | Barton Park Regional Detention System | City of Rockledge |  | 148.6212 | 0.44071
630000 | 1300000 | 1300000 | North IRL | B | IR8-11 | 62-304.520 (6), F.A.C. | 0.36 | 0.48 | City of Rockledge | 0.10834 | 3410.4382 | 6.9355 | 0.91039 | 0.75137 | 0.098628 | 369.4766 | 1700 | Institutional (Educational,religious,health and military facilities) | 1700 | City of Rockledge Brevard County | City of Rockledge |  |  |  | 0 | 1 | 0.75137 | 0.098628 | 369.4766 |  | -1 | -1 | -1 | -1 | 0 |  |  | North IRL B | -1 |  |  | 723 | ROCK-17 | Barton Park Regional Detention System | City of Rockledge |  | 123.7695 | 0.29966
630000 | 1300000 | 1300000 | North IRL | B | IR8-11 | 62-304.520 (6), F.A.C. | 0.36 | 0.48 | Natural Lands | 0.39303 | 3410.4382 | 6.9355 | 0.91039 | 2.7258 | 0.35781 | 1340.3918 | 4340 | Hardwood Conifer Mixed | 4340 | City of Rockledge Brevard County | City of Rockledge |  |  | Natural Lands | 0 | 1 | 2.7258 | 0.35781 | 1340.3918 |  | -1 | -1 | -1 | -1 | 0 |  |  | North IRL B | -1 |  |  | 723 | ROCK-17 | Barton Park Regional Detention System | City of Rockledge |  | 161.1444 | 1.0871
630000 | 1300000 | 1300000 | North IRL | B | IR8-11 | 62-304.520 (6), F.A.C. | 0.36 | 0.48 | City of Rockledge | 0.050489 | 3410.4382 | 6.9355 | 0.91039 | 0.35017 | 0.045965 | 172.1906 | 8140 | Roads and Highways | 8140 | City of Rockledge Brevard County | City of Rockledge |  |  |  | 0 | 1 | 0.35017 | 0.045965 | 172.1906 |  | -1 | -1 | -1 | -1 | 0 |  |  | North IRL B | -1 |  |  | 723 | ROCK-17 | Barton Park Regional Detention System | City of Rockledge |  | 108.188 | 0.13965
630000 | 1300000 | 1300000 | North IRL | B | IR8-11 | 62-304.520 (6), F.A.C. | 0.36 | 0.48 | City of Rockledge | 0.065911 | 3410.4382 | 6.9355 | 0.91039 | 0.45712 | 0.060004 | 224.7845 | 1750 | Governmental | 1750 | City of Rockledge Brevard County | City of Rockledge |  |  |  | 0 | 1 | 0.45712 | 0.060004 | 224.7845 |  | -1 | -1 | -1 | -1 | 0 |  |  | North IRL B | -1 |  |  | 723 | ROCK-17 | Barton Park Regional Detention System | City of Rockledge |  | 91.5713 | 0.18231
630000 | 1300000 | 1300000 | North IRL | B | IR8-11 | 62-304.520 (6), F.A.C. | 0.36 | 0.48 | City of Rockledge | 0.0191 | 3874.6783 | 7.7484 | 1.0583 | 0.14799 | 0.020214 | 74.0059 | 1720 | Religious | 1720 | City of Rockledge Brevard County | City of Rockledge |  |  |  | 0 | 1 | 0.14799 | 0.020214 | 2393.6347 |  | -1 | -1 | -1 | -1 | 0 |  |  | North IRL B | -1 |  |  | 723 | ROCK-17 | Barton Park Regional Detention System | City of Rockledge |  | 79.8322 | 1.9413
630000 | 1300000 | 1300000 | North IRL | B | IR8-11 | 62-304.520 (6), F.A.C. | 0.36 | 0.48 | City of Rockledge | 0.094259 | 1514.3121 | 0 | 0 | 0 | 0 | 142.7368 | 1660 | Holding Ponds | 1660 | City of Rockledge Brevard County | City of Rockledge |  |  |  | 0 | 1 | 0 | 0 | 142.7368 |  | -1 | -1 | -1 | -1 | 0 |  |  | North IRL B | -1 |  |  | 723 | ROCK-17 | Barton Park Regional Detention System | City of Rockledge |  | 116.2694 | 0.11576
630000 | 1300000 | 1300000 | North IRL | B | IR8-11 | 62-304.520 (6), F.A.C. | 0.36 | 0.48 | City of Rockledge | 0.30277 | 1514.3121 | 0 | 0 | 0 | 0 | 458.4929 | 7420 | Borrow areas | 7420 | City of Rockledge Brevard County | City of Rockledge |  |  |  | 0 | 1 | 0 | 0 | 554.3949 |  | -1 | -1 | -1 | -1 | 0 |  |  | North IRL B | -1 |  |  | 723 | ROCK-17 | Barton Park Regional Detention System | City of Rockledge |  | 148.1262 | 0.44963
630000 | 1300000 | 1300000 | North IRL | B | IR8-11 | 62-304.520 (6), F.A.C. | 0.36 | 0.48 | City of Rockledge | 0.082832 | 3988.3885 | 10.3034 | 1.5276 | 0.85345 | 0.12654 | 330.3644 | 1200 | Residential, Medium Density-Two-five dwellingunits per acre | 1200 | City of Rockledge Brevard County | City of Rockledge |  |  |  | 0 | 1 | 0.85345 | 0.12654 | 330.3644 |  | -1 | -1 | -1 | -1 | 0 |  |  | North IRL B | -1 |  |  | 723 | ROCK-17 | Barton Park Regional Detention System | City of Rockledge |  | 113.4162 | 0.26794
630000 | 1300000 | 1300000 | North IRL | B | IR8-11 | 62-304.520 (6), F.A.C. | 0.36 | 0.48 | City of Rockledge | 0.046729 | 3988.3885 | 10.3034 | 1.5276 | 0.48146 | 0.071384 | 186.3721 | 1210 | Fixed Single Family Units | 1210 | City of Rockledge Brevard County | City of Rockledge |  |  |  | 0 | 1 | 0.48146 | 0.071384 | 186.3721 |  | -1 | -1 | -1 | -1 | 0 |  |  | North IRL B | -1 |  |  | 723 | ROCK-17 | Barton Park Regional Detention System | City of Rockledge |  | 55.0561 | 0.15115
630000 | 1300000 | 1300000 | North IRL | B | IR8-11 | 62-304.520 (6), F.A.C. | 0.36 | 0.48 | City of Rockledge | 0.075661 | 3988.3885 | 10.3034 | 1.5276 | 0.77957 | 0.11558 | 301.7664 | 1210 | Fixed Single Family Units | 1210 | City of Rockledge Brevard County | City of Rockledge |  |  |  | 0 | 1 | 0.77957 | 0.11558 | 301.7664 |  | -1 | -1 | -1 | -1 | 0 |  |  | North IRL B | -1 |  |  | 723 | ROCK-17 | Barton Park Regional Detention System | City of Rockledge |  | 73.3574 | 0.24474
630000 | 1300000 | 1300000 | North IRL | B | IR8-11 | 62-304.520 (6), F.A.C. | 0.36 | 0.48 | City of Rockledge | 0.086135 | 3988.3885 | 10.3034 | 1.5276 | 0.88748 | 0.13158 | 343.5403 | 1210 | Fixed Single Family Units | 1210 | City of Rockledge Brevard County | City of Rockledge |  |  |  | 0 | 1 | 0.88748 | 0.13158 | 343.5403 |  | -1 | -1 | -1 | -1 | 0 |  |  | North IRL B | -1 |  |  | 723 | ROCK-17 | Barton Park Regional Detention System | City of Rockledge |  | 83.7594 | 0.27862
630000 | 1300000 | 1300000 | North IRL | B | IR8-11 | 62-304.520 (6), F.A.C. | 0.36 | 0.48 | City of Rockledge | 0.036667 | 3988.3885 | 10.3034 | 1.5276 | 0.37779 | 0.056013 | 146.241 | 1210 | Fixed Single Family Units | 1210 | City of Rockledge Brevard County | City of Rockledge |  |  |  | 0 | 1 | 0.37779 | 0.056013 | 146.241 |  | -1 | -1 | -1 | -1 | 0 |  |  | North IRL B | -1 |  |  | 723 | ROCK-17 | Barton Park Regional Detention System | City of Rockledge |  | 48.7471 | 0.11861
630000 | 1300000 | 1300000 | North IRL | B | IR8-11 | 62-304.520 (6), F.A.C. | 0.36 | 0.48 | City of Rockledge | 0.11066 | 3988.3885 | 10.3034 | 1.5276 | 1.1402 | 0.16905 | 441.3536 | 1210 | Fixed Single Family Units | 1210 | City of Rockledge Brevard County | City of Rockledge |  |  |  | 0 | 1 | 1.1402 | 0.16905 | 441.3536 |  | -1 | -1 | -1 | -1 | 0 |  |  | North IRL B | -1 |  |  | 723 | ROCK-17 | Barton Park Regional Detention System | City of Rockledge |  | 90.2848 | 0.35795
630000 | 1300000 | 1300000 | North IRL | B | IR8-11 | 62-304.520 (6), F.A.C. | 0.36 | 0.48 | City of Rockledge | 0.17908 | 3988.3885 | 10.3034 | 1.5276 | 1.8451 | 0.27357 | 714.2427 | 1210 | Fixed Single Family Units | 1210 | City of Rockledge Brevard County | City of Rockledge |  |  |  | 0 | 1 | 1.8451 | 0.27357 | 714.2427 |  | -1 | -1 | -1 | -1 | 0 |  |  | North IRL B | -1 |  |  | 723 | ROCK-17 | Barton Park Regional Detention System | City of Rockledge |  | 108.4861 | 0.57927
630000 | 1300000 | 1300000 | North IRL | B | IR8-11 | 62-304.520 (6), F.A.C. | 0.36 | 0.48 | City of Rockledge | 0.072667 | 3900.5772 | 8.4469 | 1.1402 | 0.61381 | 0.082852 | 283.4431 | 1400 | Commercial and Services | 1400 | City of Rockledge Brevard County | City of Rockledge |  |  |  | 0 | 1 | 0.61381 | 0.082852 | 283.4431 |  | -1 | -1 | -1 | -1 | 0 |  |  | North IRL B | -1 |  |  | 723 | ROCK-17 | Barton Park Regional Detention System | City of Rockledge |  | 119.2957 | 0.22988
630000 | 1300000 | 1300000 | North IRL | B | IR8-11 | 62-304.520 (6), F.A.C. | 0.36 | 0.48 | City of Rockledge | 0.17416 | 3900.5772 | 8.4469 | 1.1402 | 1.4711 | 0.19857 | 679.3309 | 1700 | Institutional (Educational,religious,health and military facilities) | 1700 | City of Rockledge Brevard County | City of Rockledge |  |  |  | 0 | 1 | 1.4711 | 0.19857 | 679.3309 |  | -1 | -1 | -1 | -1 | 0 |  |  | North IRL B | -1 |  |  | 723 | ROCK-17 | Barton Park Regional Detention System | City of Rockledge |  | 124.4825 | 0.55096
630000 | 1300000 | 1300000 | North IRL | B | IR8-11 | 62-304.520 (6), F.A.C. | 0.36 | 0.48 | City of Rockledge | 0.37093 | 3900.5772 | 8.4469 | 1.1402 | 3.1332 | 0.42293 | 1446.8601 | 1720 | Religious | 1720 | City of Rockledge Brevard County | City of Rockledge |  |  |  | 0 | 1 | 3.1332 | 0.42293 | 1446.8601 |  | -1 | -1 | -1 | -1 | 0 |  |  | North IRL B | -1 |  |  | 723 | ROCK-17 | Barton Park Regional Detention System | City of Rockledge |  | 160.1031 | 1.1734
630000 | 1300000 | 1300000 | North IRL | B | IR8-11 | 62-304.520 (6), F.A.C. | 0.36 | 0.48 | City of Rockledge | 0.083262 | 3938.4087 | 10.1836 | 1.5102 | 0.8479 | 0.12574 | 327.9181 | 1200 | Residential, Medium Density-Two-five dwellingunits per acre | 1200 | City of Rockledge Brevard County | City of Rockledge |  |  |  | 0 | 1 | 0.8479 | 0.12574 | 327.9181 |  | -1 | -1 | -1 | -1 | 0 |  |  | North IRL B | -1 |  |  | 723 | ROCK-17 | Barton Park Regional Detention System | City of Rockledge |  | 113.504 | 0.26595
630000 | 1300000 | 1300000 | North IRL | B | IR8-11 | 62-304.520 (6), F.A.C. | 0.36 | 0.48 | City of Rockledge | 0.18354 | 3938.4087 | 10.1836 | 1.5102 | 1.8691 | 0.27718 | 722.8487 | 1210 | Fixed Single Family Units | 1210 | City of Rockledge Brevard County | City of Rockledge |  |  |  | 0 | 1 | 1.8691 | 0.27718 | 731.1828 |  | -1 | -1 | -1 | -1 | 0 |  |  | North IRL B | -1 |  |  | 723 | ROCK-17 | Barton Park Regional Detention System | City of Rockledge |  | 109.4876 | 0.59301
630000 | 1300000 | 1300000 | North IRL | B | IR8-11 | 62-304.520 (6), F.A.C. | 0.36 | 0.48 | City of Rockledge | 0.18294 | 3938.4087 | 10.1836 | 1.5102 | 1.863 | 0.27628 | 720.507 | 1210 | Fixed Single Family Units | 1210 | City of Rockledge Brevard County | City of Rockledge |  |  |  | 0 | 1 | 1.863 | 0.27628 | 734.1817 |  | -1 | -1 | -1 | -1 | 0 |  |  | North IRL B | -1 |  |  | 723 | ROCK-17 | Barton Park Regional Detention System | City of Rockledge |  | 109.3564 | 0.59544
630000 | 1300000 | 1300000 | North IRL | B | IR8-11 | 62-304.520 (6), F.A.C. | 0.36 | 0.48 | City of Rockledge | 0.0052436 | 3938.4087 | 10.1836 | 1.5102 | 0.053398 | 0.0079188 | 20.6513 | 1210 | Fixed Single Family Units | 1210 | City of Rockledge Brevard County | City of Rockledge |  |  |  | 0 | 1 | 0.053398 | 0.0079188 | 21.2897 |  | -1 | -1 | -1 | -1 | 0 |  |  | North IRL B | -1 |  |  | 723 | ROCK-17 | Barton Park Regional Detention System | City of Rockledge |  | 61.1807 | 0.017267
630000 | 1300000 | 1300000 | North IRL | B | IR8-11 | 62-304.520 (6), F.A.C. | 0.36 | 0.48 | City of Rockledge | 0.00024378 | 3938.4087 | 10.1836 | 1.5102 | 0.0024826 | 0.00036816 | 0.96011 | 1210 | Fixed Single Family Units | 1210 | City of Rockledge Brevard County | City of Rockledge |  |  |  | 0 | 1 | 0.0024826 | 0.00036816 | 0.96011 |  | -1 | -1 | -1 | -1 | 0 |  |  | North IRL B | -1 |  |  | 723 | ROCK-17 | Barton Park Regional Detention System | City of Rockledge |  | 22.1437 | 0.00077868
630000 | 1300000 | 1300000 | North IRL | B | IR8-11 | 62-304.520 (6), F.A.C. | 0.36 | 0.48 | City of Rockledge | 0.07827 | 3926.9507 | 11.7502 | 1.5544 | 0.91969 | 0.12167 | 307.363 | 1400 | Commercial and Services | 1400 | City of Rockledge Brevard County | City of Rockledge |  |  |  | 0 | 1 | 0.91969 | 0.12167 | 397.63 |  | -1 | -1 | -1 | -1 | 0 |  |  | North IRL B | -1 |  |  | 723 | ROCK-17 | Barton Park Regional Detention System | City of Rockledge |  | 114.2962 | 0.32249
630000 | 1300000 | 1300000 | North IRL | B | IR8-11 | 62-304.520 (6), F.A.C. | 0.36 | 0.48 | City of Rockledge | 0.051638 | 3926.9507 | 11.7502 | 1.5544 | 0.60676 | 0.080269 | 202.7813 | 1410 | Retail Sales and Services | 1410 | City of Rockledge Brevard County | City of Rockledge |  |  |  | 0 | 1 | 0.60676 | 0.080269 | 202.7813 |  | -1 | -1 | -1 | -1 | 0 |  |  | North IRL B | -1 |  |  | 723 | ROCK-17 | Barton Park Regional Detention System | City of Rockledge |  | 107.0113 | 0.16446
630000 | 1300000 | 1300000 | North IRL | B | IR8-11 | 62-304.520 (6), F.A.C. | 0.36 | 0.48 | City of Rockledge | 0.17487 | 3926.9507 | 11.7502 | 1.5544 | 2.0548 | 0.27182 | 686.7047 | 1410 | Retail Sales and Services | 1410 | City of Rockledge Brevard County | City of Rockledge |  |  |  | 0 | 1 | 2.0548 | 0.27182 | 1546.6963 |  | -1 | -1 | -1 | -1 | 0 |  |  | North IRL B | -1 |  |  | 723 | ROCK-17 | Barton Park Regional Detention System | City of Rockledge |  | 115.7059 | 1.2544
630000 | 1300000 | 1300000 | North IRL | B | IR8-11 | 62-304.520 (6), F.A.C. | 0.36 | 0.48 | City of Rockledge | 0.00090291 | 3926.9507 | 11.7502 | 1.5544 | 0.010609 | 0.0014035 | 3.5457 | 1750 | Governmental | 1750 | City of Rockledge Brevard County | City of Rockledge |  |  |  | 0 | 1 | 0.010609 | 0.0014035 | 3.5457 |  | -1 | -1 | -1 | -1 | 0 |  |  | North IRL B | -1 |  |  | 723 | ROCK-17 | Barton Park Regional Detention System | City of Rockledge |  | 11.2888 | 0.0028757
630000 | 1300000 | 1300000 | North IRL | B | IR8-11 | 62-304.520 (6), F.A.C. | 0.36 | 0.48 | Natural Lands | 0.61776 | 3054.3892 | 7.5498 | 0.76405 | 4.664 | 0.472 | 1886.89 | 6460 | Mixed scrub-shrub wetland | 6460 | City of Rockledge Brevard County | City of Rockledge |  |  | Natural Lands | 0 | 1 | 4.664 | 0.472 | 1886.89 |  | -1 | -1 | -1 | -1 | 0 |  |  | North IRL B | -1 |  |  | 723 | ROCK-17 | Barton Park Regional Detention System | City of Rockledge |  | 200 | 1.5303
630000 | 1300000 | 1300000 | North IRL | B | IR8-11 | 62-304.520 (6), F.A.C. | 0.36 | 0.48 | City of Rockledge | 0.19583 | 3923.0476 | 12.0187 | 1.587 | 2.3536 | 0.31078 | 768.2607 | 1400 | Commercial and Services | 1400 | City of Rockledge Brevard County | City of Rockledge |  |  |  | 0 | 1 | 2.3536 | 0.31078 | 768.2607 |  | -1 | -1 | -1 | -1 | 0 |  |  | North IRL B | -1 |  |  | 723 | ROCK-17 | Barton Park Regional Detention System | City of Rockledge |  | 130.2639 | 0.62308
630000 | 1300000 | 1300000 | North IRL | B | IR8-11 | 62-304.520 (6), F.A.C. | 0.36 | 0.48 | City of Rockledge | 0.00098736 | 3923.0476 | 12.0187 | 1.587 | 0.011867 | 0.0015669 | 3.8735 | 8140 | Roads and Highways | 8140 | City of Rockledge Brevard County | City of Rockledge |  |  |  | 0 | 1 | 0.011867 | 0.0015669 | 9.4286 |  | -1 | -1 | -1 | -1 | 0 |  |  | North IRL B | -1 |  |  | 723 | ROCK-17 | Barton Park Regional Detention System | City of Rockledge |  | 11.7711 | 0.0076469
630000 | 1300000 | 1300000 | North IRL | B | IR8-11 | 62-304.520 (6), F.A.C. | 0.36 | 0.48 | City of Rockledge | 0.3952 | 3923.0476 | 12.0187 | 1.587 | 4.7497 | 0.62716 | 1550.3734 | 1410 | Retail Sales and Services | 1410 | City of Rockledge Brevard County | City of Rockledge |  |  |  | 0 | 1 | 4.7497 | 0.62716 | 1629.5104 |  | -1 | -1 | -1 | -1 | 0 |  |  | North IRL B | -1 |  |  | 723 | ROCK-17 | Barton Park Regional Detention System | City of Rockledge |  | 161.2907 | 1.3216
630000 | 1300000 | 1300000 | North IRL | B | IR8-11 | 62-304.520 (6), F.A.C. | 0.36 | 0.48 | City of Rockledge | 0.004159 | 3923.0476 | 12.0187 | 1.587 | 0.049985 | 0.0066001 | 16.3158 | 1410 | Retail Sales and Services | 1410 | City of Rockledge Brevard County | City of Rockledge |  |  |  | 0 | 1 | 0.049985 | 0.0066001 | 16.3158 |  | -1 | -1 | -1 | -1 | 0 |  |  | North IRL B | -1 |  |  | 723 | ROCK-17 | Barton Park Regional Detention System | City of Rockledge |  | 75.4009 | 0.013233
630000 | 1300000 | 1300000 | North IRL | B | IR8-11 | 62-304.520 (6), F.A.C. | 0.36 | 0.48 | City of Rockledge | 0.064779 | 3918.7234 | 9.035 | 1.2966 | 0.58528 | 0.083992 | 253.8526 | 1200 | Residential, Medium Density-Two-five dwellingunits per acre | 1200 | City of Rockledge Brevard County | City of Rockledge |  |  |  | 0 | 1 | 0.58528 | 0.083992 | 253.8526 |  | -1 | -1 | -1 | -1 | 0 |  |  | North IRL B | -1 |  |  | 723 | ROCK-17 | Barton Park Regional Detention System | City of Rockledge |  | 110.5689 | 0.20588
630000 | 1300000 | 1300000 | North IRL | B | IR8-11 | 62-304.520 (6), F.A.C. | 0.36 | 0.48 | City of Rockledge | 0.021908 | 3918.7234 | 9.035 | 1.2966 | 0.19794 | 0.028405 | 85.8512 | 1860 | Community Recreational Facilities | 1860 | City of Rockledge Brevard County | City of Rockledge |  |  |  | 0 | 1 | 0.19794 | 0.028405 | 85.8512 |  | -1 | -1 | -1 | -1 | 0 |  |  | North IRL B | -1 |  |  | 723 | ROCK-17 | Barton Park Regional Detention System | City of Rockledge |  | 103.5524 | 0.069628
630000 | 1300000 | 1300000 | North IRL | B | IR8-11 | 62-304.520 (6), F.A.C. | 0.36 | 0.48 | City of Rockledge | 0.045149 | 3918.7234 | 9.035 | 1.2966 | 0.40793 | 0.05854 | 176.9276 | 1210 | Fixed Single Family Units | 1210 | City of Rockledge Brevard County | City of Rockledge |  |  |  | 0 | 1 | 0.40793 | 0.05854 | 176.9276 |  | -1 | -1 | -1 | -1 | 0 |  |  | North IRL B | -1 |  |  | 723 | ROCK-17 | Barton Park Regional Detention System | City of Rockledge |  | 61.9594 | 0.14349
630000 | 1300000 | 1300000 | North IRL | B | IR8-11 | 62-304.520 (6), F.A.C. | 0.36 | 0.48 | City of Rockledge | 0.12536 | 3918.7234 | 9.035 | 1.2966 | 1.1327 | 0.16254 | 491.2637 | 1210 | Fixed Single Family Units | 1210 | City of Rockledge Brevard County | City of Rockledge |  |  |  | 0 | 1 | 1.1327 | 0.16254 | 491.2637 |  | -1 | -1 | -1 | -1 | 0 |  |  | North IRL B | -1 |  |  | 723 | ROCK-17 | Barton Park Regional Detention System | City of Rockledge |  | 90.109 | 0.39843
630000 | 1300000 | 1300000 | North IRL | B | IR8-11 | 62-304.520 (6), F.A.C. | 0.36 | 0.48 | City of Rockledge | 0.25025 | 3918.7234 | 9.035 | 1.2966 | 2.261 | 0.32447 | 980.6705 | 1750 | Governmental | 1750 | City of Rockledge Brevard County | City of Rockledge |  |  |  | 0 | 1 | 2.261 | 0.32447 | 980.6705 |  | -1 | -1 | -1 | -1 | 0 |  |  | North IRL B | -1 |  |  | 723 | ROCK-17 | Barton Park Regional Detention System | City of Rockledge |  | 140.5128 | 0.79535
630000 | 1300000 | 1300000 | North IRL | B | IR8-11 | 62-304.520 (6), F.A.C. | 0.36 | 0.48 | City of Rockledge | 0.11031 | 3918.7234 | 9.035 | 1.2966 | 0.99666 | 0.14303 | 432.2785 | 1210 | Fixed Single Family Units | 1210 | City of Rockledge Brevard County | City of Rockledge |  |  |  | 0 | 1 | 0.99666 | 0.14303 | 432.2785 |  | -1 | -1 | -1 | -1 | 0 |  |  | North IRL B | -1 |  |  | 723 | ROCK-17 | Barton Park Regional Detention System | City of Rockledge |  | 84.6812 | 0.35059
630000 | 1300000 | 1300000 | North IRL | B | IR8-11 | 62-304.520 (6), F.A.C. | 0.36 | 0.48 | City of Rockledge | 0.2495 | 3946.0985 | 10.202 | 1.5129 | 2.5454 | 0.37746 | 984.5638 | 1200 | Residential, Medium Density-Two-five dwellingunits per acre | 1200 | City of Rockledge Brevard County | City of Rockledge |  |  |  | 0 | 1 | 2.5454 | 0.37746 | 984.5638 |  | -1 | -1 | -1 | -1 | 0 |  |  | North IRL B | -1 |  |  | 723 | ROCK-17 | Barton Park Regional Detention System | City of Rockledge |  | 160.083 | 0.79851
630000 | 1300000 | 1300000 | North IRL | B | IR8-11 | 62-304.520 (6), F.A.C. | 0.36 | 0.48 | City of Rockledge | 0.027511 | 3946.0985 | 10.202 | 1.5129 | 0.28067 | 0.04162 | 108.5609 | 1210 | Fixed Single Family Units | 1210 | City of Rockledge Brevard County | City of Rockledge |  |  |  | 0 | 1 | 0.28067 | 0.04162 | 108.5609 |  | -1 | -1 | -1 | -1 | 0 |  |  | North IRL B | -1 |  |  | 723 | ROCK-17 | Barton Park Regional Detention System | City of Rockledge |  | 48.3143 | 0.088046
630000 | 1300000 | 1300000 | North IRL | B | IR8-11 | 62-304.520 (6), F.A.C. | 0.36 | 0.48 | City of Rockledge | 0.10147 | 3946.0985 | 10.202 | 1.5129 | 1.0352 | 0.15351 | 400.41 | 1210 | Fixed Single Family Units | 1210 | City of Rockledge Brevard County | City of Rockledge |  |  |  | 0 | 1 | 1.0352 | 0.15351 | 400.41 |  | -1 | -1 | -1 | -1 | 0 |  |  | North IRL B | -1 |  |  | 723 | ROCK-17 | Barton Park Regional Detention System | City of Rockledge |  | 81.7832 | 0.32474
630000 | 1300000 | 1300000 | North IRL | B | IR8-11 | 62-304.520 (6), F.A.C. | 0.36 | 0.48 | City of Rockledge | 0.13044 | 3946.0985 | 10.202 | 1.5129 | 1.3307 | 0.19733 | 514.7201 | 1210 | Fixed Single Family Units | 1210 | City of Rockledge Brevard County | City of Rockledge |  |  |  | 0 | 1 | 1.3307 | 0.19733 | 514.7201 |  | -1 | -1 | -1 | -1 | 0 |  |  | North IRL B | -1 |  |  | 723 | ROCK-17 | Barton Park Regional Detention System | City of Rockledge |  | 93.1774 | 0.41745
630000 | 1300000 | 1300000 | North IRL | B | IR8-11 | 62-304.520 (6), F.A.C. | 0.36 | 0.48 | City of Rockledge | 0.089665 | 3946.0985 | 10.202 | 1.5129 | 0.91476 | 0.13565 | 353.8264 | 1210 | Fixed Single Family Units | 1210 | City of Rockledge Brevard County | City of Rockledge |  |  |  | 0 | 1 | 0.91476 | 0.13565 | 353.8264 |  | -1 | -1 | -1 | -1 | 0 |  |  | North IRL B | -1 |  |  | 723 | ROCK-17 | Barton Park Regional Detention System | City of Rockledge |  | 76.4659 | 0.28696
630000 | 1300000 | 1300000 | North IRL | B | IR8-11 | 62-304.520 (6), F.A.C. | 0.36 | 0.48 | City of Rockledge | 0.017357 | 3946.0985 | 10.202 | 1.5129 | 0.17708 | 0.026259 | 68.4943 | 1210 | Fixed Single Family Units | 1210 | City of Rockledge Brevard County | City of Rockledge |  |  |  | 0 | 1 | 0.17708 | 0.026259 | 68.4943 |  | -1 | -1 | -1 | -1 | 0 |  |  | North IRL B | -1 |  |  | 723 | ROCK-17 | Barton Park Regional Detention System | City of Rockledge |  | 43.595 | 0.055551
630000 | 1300000 | 1300000 | North IRL | B | IR8-11 | 62-304.520 (6), F.A.C. | 0.36 | 0.48 | City of Rockledge | 0.0018195 | 3946.0985 | 10.202 | 1.5129 | 0.018562 | 0.0027526 | 7.1799 | 1210 | Fixed Single Family Units | 1210 | City of Rockledge Brevard County | City of Rockledge |  |  |  | 0 | 1 | 0.018562 | 0.0027526 | 7.1799 |  | -1 | -1 | -1 | -1 | 0 |  |  | North IRL B | -1 |  |  | 723 | ROCK-17 | Barton Park Regional Detention System | City of Rockledge |  | 26.4008 | 0.0058231
630000 | 1300000 | 1300000 | North IRL | B | IR8-11 | 62-304.520 (6), F.A.C. | 0.36 | 0.48 | City of Rockledge | 0.028931 | 4015.3119 | 9.8644 | 1.3268 | 0.28538 | 0.038387 | 116.1656 | 1400 | Commercial and Services | 1400 | City of Rockledge Brevard County | City of Rockledge |  |  |  | 0 | 1 | 0.28538 | 0.038387 | 116.1656 |  | -1 | -1 | -1 | -1 | 0 |  |  | North IRL B | -1 |  |  | 723 | ROCK-17 | Barton Park Regional Detention System | City of Rockledge |  | 104.7247 | 0.094214
630000 | 1300000 | 1300000 | North IRL | B | IR8-11 | 62-304.520 (6), F.A.C. | 0.36 | 0.48 | City of Rockledge | 0.14572 | 4015.3119 | 9.8644 | 1.3268 | 1.4374 | 0.19335 | 585.1076 | 1410 | Retail Sales and Services | 1410 | City of Rockledge Brevard County | City of Rockledge |  |  |  | 0 | 1 | 1.4374 | 0.19335 | 585.1076 |  | -1 | -1 | -1 | -1 | 0 |  |  | North IRL B | -1 |  |  | 723 | ROCK-17 | Barton Park Regional Detention System | City of Rockledge |  | 123.6117 | 0.47454
630000 | 1300000 | 1300000 | North IRL | B | IR8-11 | 62-304.520 (6), F.A.C. | 0.36 | 0.48 | City of Rockledge | 0.44311 | 4015.3119 | 9.8644 | 1.3268 | 4.3711 | 0.58794 | 1779.2398 | 1410 | Retail Sales and Services | 1410 | City of Rockledge Brevard County | City of Rockledge |  |  |  | 0 | 1 | 4.3711 | 0.58794 | 1779.2398 |  | -1 | -1 | -1 | -1 | 0 |  |  | North IRL B | -1 |  |  | 723 | ROCK-17 | Barton Park Regional Detention System | City of Rockledge |  | 171.7468 | 1.443
630000 | 1300000 | 1300000 | North IRL | B | IR8-11 | 62-304.520 (6), F.A.C. | 0.36 | 0.48 | City of Rockledge | 0.24682 | 3925.3756 | 12.0783 | 1.5978 | 2.9812 | 0.39438 | 968.8585 | 1400 | Commercial and Services | 1400 | City of Rockledge Brevard County | City of Rockledge |  |  |  | 0 | 1 | 2.9812 | 0.39438 | 968.8585 |  | -1 | -1 | -1 | -1 | 0 |  |  | North IRL B | -1 |  |  | 723 | ROCK-17 | Barton Park Regional Detention System | City of Rockledge |  | 196.6089 | 0.78577
630000 | 1300000 | 1300000 | North IRL | B | IR8-11 | 62-304.520 (6), F.A.C. | 0.36 | 0.48 | City of Rockledge | 0.34594 | 3925.3756 | 12.0783 | 1.5978 | 4.1784 | 0.55276 | 1357.9571 | 1420 | Wholesale Sales and Services <Excluding warehouses associated with industrial use> | 1420 | City of Rockledge Brevard County | City of Rockledge |  |  |  | 0 | 1 | 4.1784 | 0.55276 | 1357.9571 |  | -1 | -1 | -1 | -1 | 0 |  |  | North IRL B | -1 |  |  | 723 | ROCK-17 | Barton Park Regional Detention System | City of Rockledge |  | 151.6807 | 1.1013
630000 | 1300000 | 1300000 | North IRL | B | IR8-11 | 62-304.520 (6), F.A.C. | 0.36 | 0.48 | City of Rockledge | 0.025001 | 3925.3756 | 12.0783 | 1.5978 | 0.30197 | 0.039947 | 98.138 | 8310 | Electrical power facilities | 8310 | City of Rockledge Brevard County | City of Rockledge |  |  |  | 0 | 1 | 0.30197 | 0.039947 | 98.138 |  | -1 | -1 | -1 | -1 | 0 |  |  | North IRL B | -1 |  |  | 723 | ROCK-17 | Barton Park Regional Detention System | City of Rockledge |  | 103.8776 | 0.079593
630000 | 1300000 | 1300000 | North IRL | B | IR8-11 | 62-304.520 (6), F.A.C. | 0.36 | 0.48 | City of Rockledge | 0.61776 | 3875.7731 | 8.0025 | 1.172 | 4.9436 | 0.72402 | 2394.3109 | 8310 | Electrical power facilities | 8310 | City of Rockledge Brevard County | City of Rockledge |  |  |  | 0 | 1 | 4.9436 | 0.72402 | 2394.3109 |  | -1 | -1 | -1 | -1 | 0 |  |  | North IRL B | -1 |  |  | 723 | ROCK-17 | Barton Park Regional Detention System | City of Rockledge |  | 200 | 1.9419
630000 | 1300000 | 1300000 | North IRL | B | IR8-11 | 62-304.520 (6), F.A.C. | 0.36 | 0.48 | City of Rockledge | 0.60936 | 3012.6167 | 6.141 | 0.8287 | 3.742 | 0.50497 | 1835.758 | 1660 | Holding Ponds | 1660 | City of Rockledge Brevard County | City of Rockledge |  |  |  | 0 | 1 | 3.742 | 0.50497 | 1835.758 |  | -1 | -1 | -1 | -1 | 0 |  |  | North IRL B | -1 |  |  | 723 | ROCK-17 | Barton Park Regional Detention System | City of Rockledge |  | 197.5257 | 1.4889
630000 | 1300000 | 1300000 | North IRL | B | IR8-11 | 62-304.520 (6), F.A.C. | 0.36 | 0.48 | City of Rockledge | 0.0084068 | 3012.6167 | 6.141 | 0.8287 | 0.051626 | 0.0069667 | 25.3264 | 7420 | Borrow areas | 7420 | City of Rockledge Brevard County | City of Rockledge |  |  |  | 0 | 1 | 0.051626 | 0.0069667 | 25.3264 |  | -1 | -1 | -1 | -1 | 0 |  |  | North IRL B | -1 |  |  | 723 | ROCK-17 | Barton Park Regional Detention System | City of Rockledge |  | 64.748 | 0.020541
630000 | 1300000 | 1300000 | North IRL | B | IR8-11 | 62-304.520 (6), F.A.C. | 0.36 | 0.48 | City of Rockledge | 0.22193 | 3955.932 | 10.2256 | 1.5163 | 2.2694 | 0.33652 | 877.9521 | 1200 | Residential, Medium Density-Two-five dwellingunits per acre | 1200 | City of Rockledge Brevard County | City of Rockledge |  |  |  | 0 | 1 | 2.2694 | 0.33652 | 877.9521 |  | -1 | -1 | -1 | -1 | 0 |  |  | North IRL B | -1 |  |  | 723 | ROCK-17 | Barton Park Regional Detention System | City of Rockledge |  | 148.6368 | 0.71205
630000 | 1300000 | 1300000 | North IRL | B | IR8-11 | 62-304.520 (6), F.A.C. | 0.36 | 0.48 | City of Rockledge | 0.047546 | 3955.932 | 10.2256 | 1.5163 | 0.48618 | 0.072094 | 188.0885 | 1210 | Fixed Single Family Units | 1210 | City of Rockledge Brevard County | City of Rockledge |  |  |  | 0 | 1 | 0.48618 | 0.072094 | 188.0885 |  | -1 | -1 | -1 | -1 | 0 |  |  | North IRL B | -1 |  |  | 723 | ROCK-17 | Barton Park Regional Detention System | City of Rockledge |  | 59.5273 | 0.15255
630000 | 1300000 | 1300000 | North IRL | B | IR8-11 | 62-304.520 (6), F.A.C. | 0.36 | 0.48 | City of Rockledge | 0.17076 | 3955.932 | 10.2256 | 1.5163 | 1.7461 | 0.25892 | 675.4996 | 1210 | Fixed Single Family Units | 1210 | City of Rockledge Brevard County | City of Rockledge |  |  |  | 0 | 1 | 1.7461 | 0.25892 | 675.4996 |  | -1 | -1 | -1 | -1 | 0 |  |  | North IRL B | -1 |  |  | 723 | ROCK-17 | Barton Park Regional Detention System | City of Rockledge |  | 105.1887 | 0.54785
630000 | 1300000 | 1300000 | North IRL | B | IR8-11 | 62-304.520 (6), F.A.C. | 0.36 | 0.48 | City of Rockledge | 0.031394 | 3955.932 | 10.2256 | 1.5163 | 0.32102 | 0.047603 | 124.1931 | 1210 | Fixed Single Family Units | 1210 | City of Rockledge Brevard County | City of Rockledge |  |  |  | 0 | 1 | 0.32102 | 0.047603 | 124.1931 |  | -1 | -1 | -1 | -1 | 0 |  |  | North IRL B | -1 |  |  | 723 | ROCK-17 | Barton Park Regional Detention System | City of Rockledge |  | 46.4969 | 0.10072
630000 | 1300000 | 1300000 | North IRL | B | IR8-11 | 62-304.520 (6), F.A.C. | 0.36 | 0.48 | City of Rockledge | 0.087803 | 3955.932 | 10.2256 | 1.5163 | 0.89783 | 0.13313 | 347.3417 | 1210 | Fixed Single Family Units | 1210 | City of Rockledge Brevard County | City of Rockledge |  |  |  | 0 | 1 | 0.89783 | 0.13313 | 347.3417 |  | -1 | -1 | -1 | -1 | 0 |  |  | North IRL B | -1 |  |  | 723 | ROCK-17 | Barton Park Regional Detention System | City of Rockledge |  | 78.6416 | 0.2817
630000 | 1300000 | 1300000 | North IRL | B | IR8-11 | 62-304.520 (6), F.A.C. | 0.36 | 0.48 | City of Rockledge | 0.058331 | 3955.932 | 10.2256 | 1.5163 | 0.59647 | 0.088448 | 230.7552 | 1210 | Fixed Single Family Units | 1210 | City of Rockledge Brevard County | City of Rockledge |  |  |  | 0 | 1 | 0.59647 | 0.088448 | 230.7552 |  | -1 | -1 | -1 | -1 | 0 |  |  | North IRL B | -1 |  |  | 723 | ROCK-17 | Barton Park Regional Detention System | City of Rockledge |  | 70.3131 | 0.18715
630000 | 1300000 | 1300000 | North IRL | B | IR8-11 | 62-304.520 (6), F.A.C. | 0.36 | 0.48 | City of Rockledge | 0.26435 | 3836.6412 | 11.5566 | 1.4967 | 3.055 | 0.39566 | 1014.2068 | 1400 | Commercial and Services | 1400 | City of Rockledge Brevard County | City of Rockledge |  |  |  | 0 | 1 | 3.055 | 0.39566 | 1014.2068 |  | -1 | -1 | -1 | -1 | 0 |  |  | North IRL B | -1 |  |  | 723 | ROCK-17 | Barton Park Regional Detention System | City of Rockledge |  | 146.1798 | 0.82255
630000 | 1300000 | 1300000 | North IRL | B | IR8-11 | 62-304.520 (6), F.A.C. | 0.36 | 0.48 | Natural Lands | 0.077153 | 3836.6412 | 11.5566 | 1.4967 | 0.89163 | 0.11548 | 296.0088 | 6460 | Mixed scrub-shrub wetland | 6460 | City of Rockledge Brevard County | City of Rockledge |  |  | Natural Lands | 0 | 1 | 0.89163 | 0.11548 | 296.0088 |  | -1 | -1 | -1 | -1 | 0 |  |  | North IRL B | -1 |  |  | 723 | ROCK-17 | Barton Park Regional Detention System | City of Rockledge |  | 103.6774 | 0.24007
630000 | 1300000 | 1300000 | North IRL | B | IR8-11 | 62-304.520 (6), F.A.C. | 0.36 | 0.48 | City of Rockledge | 0.15951 | 3836.6412 | 11.5566 | 1.4967 | 1.8434 | 0.23875 | 611.9913 | 1430 | Professional Services | 1430 | City of Rockledge Brevard County | City of Rockledge |  |  |  | 0 | 1 | 1.8434 | 0.23875 | 611.9913 |  | -1 | -1 | -1 | -1 | 0 |  |  | North IRL B | -1 |  |  | 723 | ROCK-17 | Barton Park Regional Detention System | City of Rockledge |  | 107.0825 | 0.49634
630000 | 1300000 | 1300000 | North IRL | B | IR8-11 | 62-304.520 (6), F.A.C. | 0.36 | 0.48 | City of Rockledge | 0.11675 | 3836.6412 | 11.5566 | 1.4967 | 1.3492 | 0.17474 | 447.9298 | 1430 | Professional Services | 1430 | City of Rockledge Brevard County | City of Rockledge |  |  |  | 0 | 1 | 1.3492 | 0.17474 | 447.9298 |  | -1 | -1 | -1 | -1 | 0 |  |  | North IRL B | -1 |  |  | 723 | ROCK-17 | Barton Park Regional Detention System | City of Rockledge |  | 90.7169 | 0.36328
630000 | 1300000 | 1300000 | North IRL | B | IR8-11 | 62-304.520 (6), F.A.C. | 0.36 | 0.48 | City of Rockledge | 0.61776 | 3125.3598 | 6.5054 | 0.8787 | 4.0188 | 0.54283 | 1930.733 | 1660 | Holding Ponds | 1660 | City of Rockledge Brevard County | City of Rockledge |  |  |  | 0 | 1 | 4.0188 | 0.54283 | 1930.733 |  | -1 | -1 | -1 | -1 | 0 |  |  | North IRL B | -1 |  |  | 723 | ROCK-17 | Barton Park Regional Detention System | City of Rockledge |  | 200 | 1.5659
630000 | 1300000 | 1300000 | North IRL | B | IR8-11 | 62-304.520 (6), F.A.C. | 0.36 | 0.48 | City of Rockledge | 0.074793 | 3951.6754 | 10.0442 | 1.344 | 0.75124 | 0.10052 | 295.5566 | 1400 | Commercial and Services | 1400 | City of Rockledge Brevard County | City of Rockledge |  |  |  | 0 | 1 | 0.75124 | 0.10052 | 1199.0706 |  | -1 | -1 | -1 | -1 | 0 |  |  | North IRL B | -1 |  |  | 723 | ROCK-17 | Barton Park Regional Detention System | City of Rockledge |  | 85.4092 | 0.97248
630000 | 1300000 | 1300000 | North IRL | B | IR8-11 | 62-304.520 (6), F.A.C. | 0.36 | 0.48 | City of Rockledge | 0.010004 | 3951.6754 | 10.0442 | 1.344 | 0.10048 | 0.013445 | 39.532 | 1410 | Retail Sales and Services | 1410 | City of Rockledge Brevard County | City of Rockledge |  |  |  | 0 | 1 | 0.10048 | 0.013445 | 39.532 |  | -1 | -1 | -1 | -1 | 0 |  |  | North IRL B | -1 |  |  | 723 | ROCK-17 | Barton Park Regional Detention System | City of Rockledge |  | 31.1331 | 0.032062
630000 | 1300000 | 1300000 | North IRL | B | IR8-11 | 62-304.520 (6), F.A.C. | 0.36 | 0.48 | City of Rockledge | 0.61776 | 3985.5544 | 8.0179 | 1.0929 | 4.9532 | 0.67516 | 2462.1298 | 1750 | Governmental | 1750 | City of Rockledge Brevard County | City of Rockledge |  |  |  | 0 | 1 | 4.9532 | 0.67516 | 2462.1298 |  | -1 | -1 | -1 | -1 | 0 |  |  | North IRL B | -1 |  |  | 723 | ROCK-17 | Barton Park Regional Detention System | City of Rockledge |  | 200 | 1.9969
630000 | 1300000 | 1300000 | North IRL | B | IR8-11 | 62-304.520 (6), F.A.C. | 0.36 | 0.48 | City of Rockledge | 0.00020573 | 3881.4652 | 10.0479 | 1.4904 | 0.0020672 | 0.00030663 | 0.79854 | 1200 | Residential, Medium Density-Two-five dwellingunits per acre | 1200 | City of Rockledge Brevard County | City of Rockledge |  |  |  | 0 | 1 | 0.0020672 | 0.00030663 | 20.1554 |  | -1 | -1 | -1 | -1 | 0 |  |  | North IRL B | -1 |  |  | 723 | ROCK-17 | Barton Park Regional Detention System | City of Rockledge |  | 21.2805 | 0.016347
630000 | 1300000 | 1300000 | North IRL | B | IR8-11 | 62-304.520 (6), F.A.C. | 0.36 | 0.48 | City of Rockledge | 0.046753 | 3881.4652 | 10.0479 | 1.4904 | 0.46977 | 0.069682 | 181.4699 | 1210 | Fixed Single Family Units | 1210 | City of Rockledge Brevard County | City of Rockledge |  |  |  | 0 | 1 | 0.46977 | 0.069682 | 181.4699 |  | -1 | -1 | -1 | -1 | 0 |  |  | North IRL B | -1 |  |  | 723 | ROCK-17 | Barton Park Regional Detention System | City of Rockledge |  | 56.4205 | 0.14718
630000 | 1300000 | 1300000 | North IRL | B | IR8-11 | 62-304.520 (6), F.A.C. | 0.36 | 0.48 | City of Rockledge | 0.20272 | 1739.9012 | 0 | 0 | 0 | 0 | 352.708 | 1660 | Holding Ponds | 1660 | City of Rockledge Brevard County | City of Rockledge |  |  |  | 0 | 1 | 0 | 0 | 352.708 |  | -1 | -1 | -1 | -1 | 0 |  |  | North IRL B | -1 |  |  | 723 | ROCK-17 | Barton Park Regional Detention System | City of Rockledge |  | 141.0534 | 0.28606
630000 | 1300000 | 1300000 | North IRL | B | IR8-11 | 62-304.520 (6), F.A.C. | 0.36 | 0.48 | Natural Lands | 0.025197 | 1739.9012 | 0 | 0 | 0 | 0 | 43.8403 | 4340 | Hardwood Conifer Mixed | 4340 | City of Rockledge Brevard County | City of Rockledge |  |  | Natural Lands | 0 | 1 | 0 | 0 | 43.8403 |  | -1 | -1 | -1 | -1 | 0 |  |  | North IRL B | -1 |  |  | 723 | ROCK-17 | Barton Park Regional Detention System | City of Rockledge |  | 54.9986 | 0.035556
630000 | 1300000 | 1300000 | North IRL | B | IR8-11 | 62-304.520 (6), F.A.C. | 0.36 | 0.48 | Natural Lands | 0.077117 | 1739.9012 | 0 | 0 | 0 | 0 | 134.1753 | 6460 | Mixed scrub-shrub wetland | 6460 | City of Rockledge Brevard County | City of Rockledge |  |  | Natural Lands | 0 | 1 | 0 | 0 | 134.1753 |  | -1 | -1 | -1 | -1 | 0 |  |  | North IRL B | -1 |  |  | 723 | ROCK-17 | Barton Park Regional Detention System | City of Rockledge |  | 75.4633 | 0.10882
630000 | 1300000 | 1300000 | North IRL | B | IR8-11 | 62-304.520 (6), F.A.C. | 0.36 | 0.48 | City of Rockledge | 0.31273 | 1739.9012 | 0 | 0 | 0 | 0 | 544.1238 | 7420 | Borrow areas | 7420 | City of Rockledge Brevard County | City of Rockledge |  |  |  | 0 | 1 | 0 | 0 | 544.1238 |  | -1 | -1 | -1 | -1 | 0 |  |  | North IRL B | -1 |  |  | 723 | ROCK-17 | Barton Park Regional Detention System | City of Rockledge |  | 164.6829 | 0.4413
630000 | 1300000 | 1300000 | North IRL | B | IR8-11 | 62-304.520 (6), F.A.C. | 0.36 | 0.48 | City of Rockledge | 0.52081 | 2532.0419 | 3.6874 | 0.49266 | 1.9205 | 0.25658 | 1318.7077 | 1660 | Holding Ponds | 1660 | City of Rockledge Brevard County | City of Rockledge |  |  |  | 0 | 1 | 1.9205 | 0.25658 | 1318.7077 |  | -1 | -1 | -1 | -1 | 0 |  |  | North IRL B | -1 |  |  | 723 | ROCK-17 | Barton Park Regional Detention System | City of Rockledge |  | 181.5969 | 1.0695
630000 | 1300000 | 1300000 | North IRL | B | IR8-11 | 62-304.520 (6), F.A.C. | 0.36 | 0.48 | City of Rockledge | 0.096955 | 2532.0419 | 3.6874 | 0.49266 | 0.35752 | 0.047766 | 245.4953 | 7420 | Borrow areas | 7420 | City of Rockledge Brevard County | City of Rockledge |  |  |  | 0 | 1 | 0.35752 | 0.047766 | 245.4953 |  | -1 | -1 | -1 | -1 | 0 |  |  | North IRL B | -1 |  |  | 723 | ROCK-17 | Barton Park Regional Detention System | City of Rockledge |  | 120.5099 | 0.1991
630000 | 1300000 | 1300000 | North IRL | B | IR8-11 | 62-304.520 (6), F.A.C. | 0.36 | 0.48 | City of Rockledge | 0.29357 | 1714.6065 | 0 | 0 | 0 | 0 | 503.3536 | 1660 | Holding Ponds | 1660 | City of Rockledge Brevard County | City of Rockledge |  |  |  | 0 | 1 | 0 | 0 | 503.3536 |  | -1 | -1 | -1 | -1 | 0 |  |  | North IRL B | -1 |  |  | 723 | ROCK-17 | Barton Park Regional Detention System | City of Rockledge |  | 139.1261 | 0.40823
630000 | 1300000 | 1300000 | North IRL | B | IR8-11 | 62-304.520 (6), F.A.C. | 0.36 | 0.48 | City of Rockledge | 0.3242 | 1714.6065 | 0 | 0 | 0 | 0 | 555.8676 | 7420 | Borrow areas | 7420 | City of Rockledge Brevard County | City of Rockledge |  |  |  | 0 | 1 | 0 | 0 | 555.8676 |  | -1 | -1 | -1 | -1 | 0 |  |  | North IRL B | -1 |  |  | 723 | ROCK-17 | Barton Park Regional Detention System | City of Rockledge |  | 185.1734 | 0.45083
630000 | 1300000 | 1300000 | North IRL | B | IR8-11 | 62-304.520 (6), F.A.C. | 0.36 | 0.48 | Natural Lands | 0.61776 | 3074.4852 | 7.5885 | 0.76948 | 4.6879 | 0.47535 | 1899.3046 | 6460 | Mixed scrub-shrub wetland | 6460 | City of Rockledge Brevard County | City of Rockledge |  |  | Natural Lands | 0 | 1 | 4.6879 | 0.47535 | 1899.3046 |  | -1 | -1 | -1 | -1 | 0 |  |  | North IRL B | -1 |  |  | 723 | ROCK-17 | Barton Park Regional Detention System | City of Rockledge |  | 200 | 1.5404
630000 | 1300000 | 1300000 | North IRL | B | IR8-11 | 62-304.520 (6), F.A.C. | 0.36 | 0.48 | City of Rockledge | 0.031866 | 3932.6557 | 9.3787 | 1.2273 | 0.29886 | 0.03911 | 125.3168 | 1400 | Commercial and Services | 1400 | City of Rockledge Brevard County | City of Rockledge |  |  |  | 0 | 1 | 0.29886 | 0.03911 | 125.3168 |  | -1 | -1 | -1 | -1 | 0 |  |  | North IRL B | -1 |  |  | 723 | ROCK-17 | Barton Park Regional Detention System | City of Rockledge |  | 82.4118 | 0.10164
630000 | 1300000 | 1300000 | North IRL | B | IR8-11 | 62-304.520 (6), F.A.C. | 0.36 | 0.48 | City of Rockledge | 0.044816 | 3932.6557 | 9.3787 | 1.2273 | 0.42031 | 0.055003 | 176.2448 | 8140 | Roads and Highways | 8140 | City of Rockledge Brevard County | City of Rockledge |  |  |  | 0 | 1 | 0.42031 | 0.055003 | 2185.5711 |  | -1 | -1 | -1 | -1 | 0 |  |  | North IRL B | -1 |  |  | 723 | ROCK-17 | Barton Park Regional Detention System | City of Rockledge |  | 155.92 | 1.7726
630000 | 1300000 | 1300000 | North IRL | B | IR8-11 | 62-304.520 (6), F.A.C. | 0.36 | 0.48 | City of Rockledge | 0.0054989 | 3932.6557 | 9.3787 | 1.2273 | 0.051572 | 0.0067489 | 21.6251 | 1410 | Retail Sales and Services | 1410 | City of Rockledge Brevard County | City of Rockledge |  |  |  | 0 | 1 | 0.051572 | 0.0067489 | 21.6251 |  | -1 | -1 | -1 | -1 | 0 |  |  | North IRL B | -1 |  |  | 723 | ROCK-17 | Barton Park Regional Detention System | City of Rockledge |  | 28.296 | 0.017539
630000 | 1300000 | 1300000 | North IRL | B | IR8-11 | 62-304.520 (6), F.A.C. | 0.36 | 0.48 | City of Rockledge | 0.02465 | 3932.6557 | 9.3787 | 1.2273 | 0.23118 | 0.030253 | 96.938 | 1430 | Professional Services | 1430 | City of Rockledge Brevard County | City of Rockledge |  |  |  | 0 | 1 | 0.23118 | 0.030253 | 96.938 |  | -1 | -1 | -1 | -1 | 0 |  |  | North IRL B | -1 |  |  | 723 | ROCK-17 | Barton Park Regional Detention System | City of Rockledge |  | 59.5398 | 0.07862
630000 | 1300000 | 1300000 | North IRL | B | IR8-11 | 62-304.520 (6), F.A.C. | 0.36 | 0.48 | City of Rockledge | 0.17535 | 3058.8 | 6.3271 | 0.811 | 1.1095 | 0.14221 | 536.3739 | 1620 | Sand and Gravel Pits | 1620 | City of Rockledge Brevard County | City of Rockledge |  |  |  | 0 | 1 | 1.1095 | 0.14221 | 536.3739 |  | -1 | -1 | -1 | -1 | 0 |  |  | North IRL B | -1 |  |  | 723 | ROCK-17 | Barton Park Regional Detention System | City of Rockledge |  | 157.9945 | 0.43502
630000 | 1300000 | 1300000 | North IRL | B | IR8-11 | 62-304.520 (6), F.A.C. | 0.36 | 0.48 | Natural Lands | 0.34463 | 3058.8 | 6.3271 | 0.811 | 2.1805 | 0.27949 | 1054.1415 | 3200 | Shrub and Brushland | 3200 | City of Rockledge Brevard County | City of Rockledge |  |  | Natural Lands | 0 | 1 | 2.1805 | 0.27949 | 1353.241 |  | -1 | -1 | -1 | -1 | 0 |  |  | North IRL B | -1 |  |  | 723 | ROCK-17 | Barton Park Regional Detention System | City of Rockledge |  | 156.5863 | 1.0975
630000 | 1300000 | 1300000 | North IRL | B | IR8-11 | 62-304.520 (6), F.A.C. | 0.36 | 0.48 | Natural Lands | 0.016819 | 2700.7297 | 5.8273 | 0.55244 | 0.09801 | 0.0092914 | 45.4233 | 4340 | Hardwood Conifer Mixed | 4340 | City of Rockledge Brevard County | City of Rockledge |  |  | Natural Lands | 0 | 1 | 0.09801 | 0.0092914 | 45.4233 |  | -1 | -1 | -1 | -1 | 0 |  |  | North IRL B | -1 |  |  | 723 | ROCK-17 | Barton Park Regional Detention System | City of Rockledge |  | 44.0288 | 0.03684
630000 | 1300000 | 1300000 | North IRL | B | IR8-11 | 62-304.520 (6), F.A.C. | 0.36 | 0.48 | Natural Lands | 0.54894 | 2700.7297 | 5.8273 | 0.55244 | 3.1989 | 0.30325 | 1482.5349 | 6460 | Mixed scrub-shrub wetland | 6460 | City of Rockledge Brevard County | City of Rockledge |  |  | Natural Lands | 0 | 1 | 3.1989 | 0.30325 | 1482.5349 |  | -1 | -1 | -1 | -1 | 0 |  |  | North IRL B | -1 |  |  | 723 | ROCK-17 | Barton Park Regional Detention System | City of Rockledge |  | 184.3721 | 1.2024
630000 | 1300000 | 1300000 | North IRL | B | IR8-11 | 62-304.520 (6), F.A.C. | 0.36 | 0.48 | City of Rockledge | 0.052006 | 2700.7297 | 5.8273 | 0.55244 | 0.30306 | 0.02873 | 140.4539 | 7420 | Borrow areas | 7420 | City of Rockledge Brevard County | City of Rockledge |  |  |  | 0 | 1 | 0.30306 | 0.02873 | 140.4539 |  | -1 | -1 | -1 | -1 | 0 |  |  | North IRL B | -1 |  |  | 723 | ROCK-17 | Barton Park Regional Detention System | City of Rockledge |  | 67.0724 | 0.11391
630000 | 1300000 | 1300000 | North IRL | B | IR8-11 | 62-304.520 (6), F.A.C. | 0.36 | 0.48 | City of Rockledge | 0.27096 | 3931.6903 | 10.1426 | 1.5033 | 2.7482 | 0.40734 | 1065.3283 | 1200 | Residential, Medium Density-Two-five dwellingunits per acre | 1200 | City of Rockledge Brevard County | City of Rockledge |  |  |  | 0 | 1 | 2.7482 | 0.40734 | 1065.3283 |  | -1 | -1 | -1 | -1 | 0 |  |  | North IRL B | -1 |  |  | 723 | ROCK-17 | Barton Park Regional Detention System | City of Rockledge |  | 164.2003 | 0.86401
630000 | 1300000 | 1300000 | North IRL | B | IR8-11 | 62-304.520 (6), F.A.C. | 0.36 | 0.48 | City of Rockledge | 0.078605 | 3931.6903 | 10.1426 | 1.5033 | 0.79726 | 0.11817 | 309.0501 | 1210 | Fixed Single Family Units | 1210 | City of Rockledge Brevard County | City of Rockledge |  |  |  | 0 | 1 | 0.79726 | 0.11817 | 309.0501 |  | -1 | -1 | -1 | -1 | 0 |  |  | North IRL B | -1 |  |  | 723 | ROCK-17 | Barton Park Regional Detention System | City of Rockledge |  | 73.3734 | 0.25065
630000 | 1300000 | 1300000 | North IRL | B | IR8-11 | 62-304.520 (6), F.A.C. | 0.36 | 0.48 | City of Rockledge | 0.091638 | 3931.6903 | 10.1426 | 1.5033 | 0.92945 | 0.13776 | 360.2939 | 1210 | Fixed Single Family Units | 1210 | City of Rockledge Brevard County | City of Rockledge |  |  |  | 0 | 1 | 0.92945 | 0.13776 | 360.2939 |  | -1 | -1 | -1 | -1 | 0 |  |  | North IRL B | -1 |  |  | 723 | ROCK-17 | Barton Park Regional Detention System | City of Rockledge |  | 79.7257 | 0.29221
630000 | 1300000 | 1300000 | North IRL | B | IR8-11 | 62-304.520 (6), F.A.C. | 0.36 | 0.48 | City of Rockledge | 0.0089516 | 3931.6903 | 10.1426 | 1.5033 | 0.090792 | 0.013457 | 35.1949 | 1210 | Fixed Single Family Units | 1210 | City of Rockledge Brevard County | City of Rockledge |  |  |  | 0 | 1 | 0.090792 | 0.013457 | 35.1949 |  | -1 | -1 | -1 | -1 | 0 |  |  | North IRL B | -1 |  |  | 723 | ROCK-17 | Barton Park Regional Detention System | City of Rockledge |  | 35.3564 | 0.028544
630000 | 1300000 | 1300000 | North IRL | B | IR8-11 | 62-304.520 (6), F.A.C. | 0.36 | 0.48 | City of Rockledge | 0.13927 | 3931.6903 | 10.1426 | 1.5033 | 1.4126 | 0.20937 | 547.5701 | 1210 | Fixed Single Family Units | 1210 | City of Rockledge Brevard County | City of Rockledge |  |  |  | 0 | 1 | 1.4126 | 0.20937 | 547.5701 |  | -1 | -1 | -1 | -1 | 0 |  |  | North IRL B | -1 |  |  | 723 | ROCK-17 | Barton Park Regional Detention System | City of Rockledge |  | 93.396 | 0.4441
630000 | 1300000 | 1300000 | North IRL | B | IR8-11 | 62-304.520 (6), F.A.C. | 0.36 | 0.48 | City of Rockledge | 0.028338 | 3931.6903 | 10.1426 | 1.5033 | 0.28742 | 0.042602 | 111.4173 | 1210 | Fixed Single Family Units | 1210 | City of Rockledge Brevard County | City of Rockledge |  |  |  | 0 | 1 | 0.28742 | 0.042602 | 111.4173 |  | -1 | -1 | -1 | -1 | 0 |  |  | North IRL B | -1 |  |  | 723 | ROCK-17 | Barton Park Regional Detention System | City of Rockledge |  | 49.7342 | 0.090363
630000 | 1300000 | 1300000 | North IRL | B | IR8-11 | 62-304.520 (6), F.A.C. | 0.36 | 0.48 | City of Rockledge | 0.6054 | 3048.5179 | 6.1492 | 0.82964 | 3.7228 | 0.50227 | 1845.5868 | 1660 | Holding Ponds | 1660 | City of Rockledge Brevard County | City of Rockledge |  |  |  | 0 | 1 | 3.7228 | 0.50227 | 1845.5868 |  | -1 | -1 | -1 | -1 | 0 |  |  | North IRL B | -1 |  |  | 723 | ROCK-17 | Barton Park Regional Detention System | City of Rockledge |  | 195.1159 | 1.4968
630000 | 1300000 | 1300000 | North IRL | B | IR8-11 | 62-304.520 (6), F.A.C. | 0.36 | 0.48 | City of Rockledge | 0.012359 | 3048.5179 | 6.1492 | 0.82964 | 0.075997 | 0.010253 | 37.6761 | 7420 | Borrow areas | 7420 | City of Rockledge Brevard County | City of Rockledge |  |  |  | 0 | 1 | 0.075997 | 0.010253 | 37.6761 |  | -1 | -1 | -1 | -1 | 0 |  |  | North IRL B | -1 |  |  | 723 | ROCK-17 | Barton Park Regional Detention System | City of Rockledge |  | 68.8143 | 0.030556
630000 | 1300000 | 1300000 | North IRL | B | IR8-11 | 62-304.520 (6), F.A.C. | 0.36 | 0.48 | City of Rockledge | 0.61776 | 3901.4745 | 7.4732 | 1.0167 | 4.6167 | 0.62805 | 2410.1884 | 1750 | Governmental | 1750 | City of Rockledge Brevard County | City of Rockledge |  |  |  | 0 | 1 | 4.6167 | 0.62805 | 2410.1884 |  | -1 | -1 | -1 | -1 | 0 |  |  | North IRL B | -1 |  |  | 723 | ROCK-17 | Barton Park Regional Detention System | City of Rockledge |  | 200 | 1.9547
630000 | 1300000 | 1300000 | North IRL | B | IR8-11 | 62-304.520 (6), F.A.C. | 0.36 | 0.48 | City of Rockledge | 0.047748 | 3977.9366 | 8.1016 | 1.0997 | 0.38684 | 0.052508 | 189.9398 | 1860 | Community Recreational Facilities | 1860 | City of Rockledge Brevard County | City of Rockledge |  |  |  | 0 | 1 | 0.38684 | 0.052508 | 189.9398 |  | -1 | -1 | -1 | -1 | 0 |  |  | North IRL B | -1 |  |  | 723 | ROCK-17 | Barton Park Regional Detention System | City of Rockledge |  | 107.7453 | 0.15405
630000 | 1300000 | 1300000 | North IRL | B | IR8-11 | 62-304.520 (6), F.A.C. | 0.36 | 0.48 | City of Rockledge | 0.57002 | 3977.9366 | 8.1016 | 1.0997 | 4.618 | 0.62684 | 2267.4841 | 1750 | Governmental | 1750 | City of Rockledge Brevard County | City of Rockledge |  |  |  | 0 | 1 | 4.618 | 0.62684 | 2267.4841 |  | -1 | -1 | -1 | -1 | 0 |  |  | North IRL B | -1 |  |  | 723 | ROCK-17 | Barton Park Regional Detention System | City of Rockledge |  | 192.2868 | 1.839
630000 | 1300000 | 1300000 | North IRL | B | IR8-11 | 62-304.520 (6), F.A.C. | 0.36 | 0.48 | City of Rockledge | 0.61776 | 3870.4256 | 8.0175 | 1.1782 | 4.9529 | 0.72786 | 2391.0075 | 8310 | Electrical power facilities | 8310 | City of Rockledge Brevard County | City of Rockledge |  |  |  | 0 | 1 | 4.9529 | 0.72786 | 2391.0075 |  | -1 | -1 | -1 | -1 | 0 |  |  | North IRL B | -1 |  |  | 723 | ROCK-17 | Barton Park Regional Detention System | City of Rockledge |  | 200 | 1.9392
630000 | 1300000 | 1300000 | North IRL | B | IR8-11 | 62-304.520 (6), F.A.C. | 0.36 | 0.48 | City of Rockledge | 0.55392 | 3903.6837 | 8.2851 | 1.1239 | 4.5893 | 0.62254 | 2162.3219 | 1710 | Educational Facilities | 1710 | City of Rockledge Brevard County | City of Rockledge |  |  |  | 0 | 1 | 4.5893 | 0.62254 | 2174.0013 |  | -1 | -1 | -1 | -1 | 0 |  |  | North IRL B | -1 |  |  | 723 | ROCK-17 | Barton Park Regional Detention System | City of Rockledge |  | 189.6727 | 1.7632
630000 | 1300000 | 1300000 | North IRL | B | IR8-11 | 62-304.520 (6), F.A.C. | 0.36 | 0.48 | City of Rockledge | 0.12374 | 1364.0342 | 0 | 0 | 0 | 0 | 168.7815 | 1660 | Holding Ponds | 1660 | City of Rockledge Brevard County | City of Rockledge |  |  |  | 0 | 1 | 0 | 0 | 168.7815 |  | -1 | -1 | -1 | -1 | 0 |  |  | North IRL B | -1 |  |  | 723 | ROCK-17 | Barton Park Regional Detention System | City of Rockledge |  | 120.2315 | 0.13689
630000 | 1300000 | 1300000 | North IRL | B | IR8-11 | 62-304.520 (6), F.A.C. | 0.36 | 0.48 | City of Rockledge | 0.29379 | 1364.0342 | 0 | 0 | 0 | 0 | 400.7342 | 7420 | Borrow areas | 7420 | City of Rockledge Brevard County | City of Rockledge |  |  |  | 0 | 1 | 0 | 0 | 547.2619 |  | -1 | -1 | -1 | -1 | 0 |  |  | North IRL B | -1 |  |  | 723 | ROCK-17 | Barton Park Regional Detention System | City of Rockledge |  | 147.5476 | 0.44385
630000 | 1300000 | 1300000 | North IRL | B | IR8-11 | 62-304.520 (6), F.A.C. | 0.36 | 0.48 | City of Rockledge | 0.54643 | 4021.8523 | 8.9471 | 1.215 | 4.889 | 0.66392 | 2197.6599 | 1430 | Professional Services | 1430 | City of Rockledge Brevard County | City of Rockledge |  |  |  | 0 | 1 | 4.889 | 0.66392 | 2197.6599 |  | -1 | -1 | -1 | -1 | 0 |  |  | North IRL B | -1 |  |  | 723 | ROCK-17 | Barton Park Regional Detention System | City of Rockledge |  | 188.4711 | 1.7824
630000 | 1300000 | 1300000 | North IRL | B | IR8-11 | 62-304.520 (6), F.A.C. | 0.36 | 0.48 | City of Rockledge | 0.071334 | 4021.8523 | 8.9471 | 1.215 | 0.63823 | 0.086671 | 286.8934 | 1430 | Professional Services | 1430 | City of Rockledge Brevard County | City of Rockledge |  |  |  | 0 | 1 | 0.63823 | 0.086671 | 286.8934 |  | -1 | -1 | -1 | -1 | 0 |  |  | North IRL B | -1 |  |  | 723 | ROCK-17 | Barton Park Regional Detention System | City of Rockledge |  | 111.5652 | 0.23268
630000 | 1300000 | 1300000 | North IRL | B | IR8-11 | 62-304.520 (6), F.A.C. | 0.36 | 0.48 | City of Rockledge | 0.0017721 | 3963.1761 | 10.243 | 1.5188 | 0.018151 | 0.0026915 | 7.023 | 1200 | Residential, Medium Density-Two-five dwellingunits per acre | 1200 | City of Rockledge Brevard County | City of Rockledge |  |  |  | 0 | 1 | 0.018151 | 0.0026915 | 83.494 |  | -1 | -1 | -1 | -1 | 0 |  |  | North IRL B | -1 |  |  | 723 | ROCK-17 | Barton Park Regional Detention System | City of Rockledge |  | 74.2991 | 0.067716
630000 | 1300000 | 1300000 | North IRL | B | IR8-11 | 62-304.520 (6), F.A.C. | 0.36 | 0.48 | City of Rockledge | 0.3128 | 3968.5023 | 11.459 | 2.2127 | 3.5843 | 0.69213 | 1241.3279 | 1300 | Residential, High Density | 1300 | City of Rockledge Brevard County | City of Rockledge |  |  |  | 0 | 1 | 3.5843 | 0.69213 | 1241.3279 |  | -1 | -1 | -1 | -1 | 0 |  |  | North IRL B | -1 |  |  | 723 | ROCK-17 | Barton Park Regional Detention System | City of Rockledge |  | 152.7932 | 1.0068
630000 | 1300000 | 1300000 | North IRL | B | IR8-11 | 62-304.520 (6), F.A.C. | 0.36 | 0.48 | City of Rockledge | 0.01265 | 3968.5023 | 11.459 | 2.2127 | 0.14495 | 0.02799 | 50.2006 | 1330 | Residential, High density; Multiple Dwelling Units, Low Rise <Two stories or less> | 1330 | City of Rockledge Brevard County | City of Rockledge |  |  |  | 0 | 1 | 0.14495 | 0.02799 | 50.2006 |  | -1 | -1 | -1 | -1 | 0 |  |  | North IRL B | -1 |  |  | 723 | ROCK-17 | Barton Park Regional Detention System | City of Rockledge |  | 28.6916 | 0.040714
630000 | 1300000 | 1300000 | North IRL | B | IR8-11 | 62-304.520 (6), F.A.C. | 0.36 | 0.48 | City of Rockledge | 0.04434 | 3968.5023 | 11.459 | 2.2127 | 0.50809 | 0.098111 | 175.9623 | 1330 | Residential, High density; Multiple Dwelling Units, Low Rise <Two stories or less> | 1330 | City of Rockledge Brevard County | City of Rockledge |  |  |  | 0 | 1 | 0.50809 | 0.098111 | 175.9623 |  | -1 | -1 | -1 | -1 | 0 |  |  | North IRL B | -1 |  |  | 723 | ROCK-17 | Barton Park Regional Detention System | City of Rockledge |  | 61.8 | 0.14271
630000 | 1300000 | 1300000 | North IRL | B | IR8-11 | 62-304.520 (6), F.A.C. | 0.36 | 0.48 | City of Rockledge | 0.070953 | 3968.5023 | 11.459 | 2.2127 | 0.81305 | 0.157 | 281.5784 | 1330 | Residential, High density; Multiple Dwelling Units, Low Rise <Two stories or less> | 1330 | City of Rockledge Brevard County | City of Rockledge |  |  |  | 0 | 1 | 0.81305 | 0.157 | 281.5784 |  | -1 | -1 | -1 | -1 | 0 |  |  | North IRL B | -1 |  |  | 723 | ROCK-17 | Barton Park Regional Detention System | City of Rockledge |  | 71.9087 | 0.22837
630000 | 1300000 | 1300000 | North IRL | B | IR8-11 | 62-304.520 (6), F.A.C. | 0.36 | 0.48 | City of Rockledge | 0.070555 | 3968.5023 | 11.459 | 2.2127 | 0.80849 | 0.15612 | 279.9973 | 1330 | Residential, High density; Multiple Dwelling Units, Low Rise <Two stories or less> | 1330 | City of Rockledge Brevard County | City of Rockledge |  |  |  | 0 | 1 | 0.80849 | 0.15612 | 279.9973 |  | -1 | -1 | -1 | -1 | 0 |  |  | North IRL B | -1 |  |  | 723 | ROCK-17 | Barton Park Regional Detention System | City of Rockledge |  | 71.1952 | 0.22709
630000 | 1300000 | 1300000 | North IRL | B | IR8-11 | 62-304.520 (6), F.A.C. | 0.36 | 0.48 | City of Rockledge | 0.070076 | 3968.5023 | 11.459 | 2.2127 | 0.803 | 0.15506 | 278.0956 | 1330 | Residential, High density; Multiple Dwelling Units, Low Rise <Two stories or less> | 1330 | City of Rockledge Brevard County | City of Rockledge |  |  |  | 0 | 1 | 0.803 | 0.15506 | 278.0956 |  | -1 | -1 | -1 | -1 | 0 |  |  | North IRL B | -1 |  |  | 723 | ROCK-17 | Barton Park Regional Detention System | City of Rockledge |  | 71.3158 | 0.22554
630000 | 1300000 | 1300000 | North IRL | B | IR8-11 | 62-304.520 (6), F.A.C. | 0.36 | 0.48 | City of Rockledge | 0.036395 | 3968.5023 | 11.459 | 2.2127 | 0.41705 | 0.080532 | 144.4336 | 1330 | Residential, High density; Multiple Dwelling Units, Low Rise <Two stories or less> | 1330 | City of Rockledge Brevard County | City of Rockledge |  |  |  | 0 | 1 | 0.41705 | 0.080532 | 144.4336 |  | -1 | -1 | -1 | -1 | 0 |  |  | North IRL B | -1 |  |  | 723 | ROCK-17 | Barton Park Regional Detention System | City of Rockledge |  | 60.5665 | 0.11714
630000 | 1300000 | 1300000 | North IRL | B | IR8-11 | 62-304.520 (6), F.A.C. | 0.36 | 0.48 | City of Rockledge | 0.23037 | 3981.9519 | 11.4951 | 2.2194 | 2.6481 | 0.51127 | 917.3097 | 1300 | Residential, High Density | 1300 | City of Rockledge Brevard County | City of Rockledge |  |  |  | 0 | 1 | 2.6481 | 0.51127 | 917.3097 |  | -1 | -1 | -1 | -1 | 0 |  |  | North IRL B | -1 |  |  | 723 | ROCK-17 | Barton Park Regional Detention System | City of Rockledge |  | 137.3744 | 0.74397
630000 | 1300000 | 1300000 | North IRL | B | IR8-11 | 62-304.520 (6), F.A.C. | 0.36 | 0.48 | City of Rockledge | 0.11209 | 3981.9519 | 11.4951 | 2.2194 | 1.2884 | 0.24876 | 446.3195 | 1330 | Residential, High density; Multiple Dwelling Units, Low Rise <Two stories or less> | 1330 | City of Rockledge Brevard County | City of Rockledge |  |  |  | 0 | 1 | 1.2884 | 0.24876 | 446.3195 |  | -1 | -1 | -1 | -1 | 0 |  |  | North IRL B | -1 |  |  | 723 | ROCK-17 | Barton Park Regional Detention System | City of Rockledge |  | 85.9649 | 0.36198
630000 | 1300000 | 1300000 | North IRL | B | IR8-11 | 62-304.520 (6), F.A.C. | 0.36 | 0.48 | City of Rockledge | 0.04939 | 3981.9519 | 11.4951 | 2.2194 | 0.56775 | 0.10962 | 196.669 | 1300 | Residential, High Density | 1300 | City of Rockledge Brevard County | City of Rockledge |  |  |  | 0 | 1 | 0.56775 | 0.10962 | 196.669 |  | -1 | -1 | -1 | -1 | 0 |  |  | North IRL B | -1 |  |  | 723 | ROCK-17 | Barton Park Regional Detention System | City of Rockledge |  | 58.391 | 0.1595
630000 | 1300000 | 1300000 | North IRL | B | IR8-11 | 62-304.520 (6), F.A.C. | 0.36 | 0.48 | City of Rockledge | 0.038771 | 3981.9519 | 11.4951 | 2.2194 | 0.44567 | 0.086046 | 154.3825 | 1330 | Residential, High density; Multiple Dwelling Units, Low Rise <Two stories or less> | 1330 | City of Rockledge Brevard County | City of Rockledge |  |  |  | 0 | 1 | 0.44567 | 0.086046 | 154.3825 |  | -1 | -1 | -1 | -1 | 0 |  |  | North IRL B | -1 |  |  | 723 | ROCK-17 | Barton Park Regional Detention System | City of Rockledge |  | 50.1285 | 0.12521
630000 | 1300000 | 1300000 | North IRL | B | IR8-11 | 62-304.520 (6), F.A.C. | 0.36 | 0.48 | City of Rockledge | 0.037725 | 3981.9519 | 11.4951 | 2.2194 | 0.43365 | 0.083726 | 150.2185 | 1330 | Residential, High density; Multiple Dwelling Units, Low Rise <Two stories or less> | 1330 | City of Rockledge Brevard County | City of Rockledge |  |  |  | 0 | 1 | 0.43365 | 0.083726 | 150.2185 |  | -1 | -1 | -1 | -1 | 0 |  |  | North IRL B | -1 |  |  | 723 | ROCK-17 | Barton Park Regional Detention System | City of Rockledge |  | 49.4381 | 0.12183
630000 | 1300000 | 1300000 | North IRL | B | IR8-11 | 62-304.520 (6), F.A.C. | 0.36 | 0.48 | City of Rockledge | 0.017802 | 3981.9519 | 11.4951 | 2.2194 | 0.20464 | 0.03951 | 70.8875 | 1330 | Residential, High density; Multiple Dwelling Units, Low Rise <Two stories or less> | 1330 | City of Rockledge Brevard County | City of Rockledge |  |  |  | 0 | 1 | 0.20464 | 0.03951 | 70.8875 |  | -1 | -1 | -1 | -1 | 0 |  |  | North IRL B | -1 |  |  | 723 | ROCK-17 | Barton Park Regional Detention System | City of Rockledge |  | 36.1092 | 0.057492
630000 | 1300000 | 1300000 | North IRL | B | IR8-11 | 62-304.520 (6), F.A.C. | 0.36 | 0.48 | City of Rockledge | 0.026475 | 3981.9519 | 11.4951 | 2.2194 | 0.30433 | 0.058758 | 105.4223 | 1330 | Residential, High density; Multiple Dwelling Units, Low Rise <Two stories or less> | 1330 | City of Rockledge Brevard County | City of Rockledge |  |  |  | 0 | 1 | 0.30433 | 0.058758 | 105.4223 |  | -1 | -1 | -1 | -1 | 0 |  |  | North IRL B | -1 |  |  | 723 | ROCK-17 | Barton Park Regional Detention System | City of Rockledge |  | 42.5914 | 0.085501
630000 | 1300000 | 1300000 | North IRL | B | IR8-11 | 62-304.520 (6), F.A.C. | 0.36 | 0.48 | City of Rockledge | 0.035324 | 3981.9519 | 11.4951 | 2.2194 | 0.40605 | 0.078397 | 140.6573 | 1330 | Residential, High density; Multiple Dwelling Units, Low Rise <Two stories or less> | 1330 | City of Rockledge Brevard County | City of Rockledge |  |  |  | 0 | 1 | 0.40605 | 0.078397 | 140.6573 |  | -1 | -1 | -1 | -1 | 0 |  |  | North IRL B | -1 |  |  | 723 | ROCK-17 | Barton Park Regional Detention System | City of Rockledge |  | 47.8504 | 0.11408
630000 | 1300000 | 1300000 | North IRL | B | IR8-11 | 62-304.520 (6), F.A.C. | 0.36 | 0.48 | City of Rockledge | 0.069825 | 3981.9519 | 11.4951 | 2.2194 | 0.80264 | 0.15497 | 278.038 | 1330 | Residential, High density; Multiple Dwelling Units, Low Rise <Two stories or less> | 1330 | City of Rockledge Brevard County | City of Rockledge |  |  |  | 0 | 1 | 0.80264 | 0.15497 | 278.038 |  | -1 | -1 | -1 | -1 | 0 |  |  | North IRL B | -1 |  |  | 723 | ROCK-17 | Barton Park Regional Detention System | City of Rockledge |  | 67.8452 | 0.2255
630000 | 1300000 | 1300000 | North IRL | B | IR8-11 | 62-304.520 (6), F.A.C. | 0.36 | 0.48 | City of Rockledge | 0.61776 | 3958.1287 | 7.9633 | 1.0854 | 4.9194 | 0.67054 | 2445.1872 | 1750 | Governmental | 1750 | City of Rockledge Brevard County | City of Rockledge |  |  |  | 0 | 1 | 4.9194 | 0.67054 | 2445.1872 |  | -1 | -1 | -1 | -1 | 0 |  |  | North IRL B | -1 |  |  | 723 | ROCK-17 | Barton Park Regional Detention System | City of Rockledge |  | 200 | 1.9831
630000 | 1300000 | 1300000 | North IRL | B | IR8-11 | 62-304.520 (6), F.A.C. | 0.36 | 0.48 | City of Rockledge | 0.035478 | 3859.0518 | 9.4561 | 1.3784 | 0.33548 | 0.048902 | 136.9097 | 1200 | Residential, Medium Density-Two-five dwellingunits per acre | 1200 | City of Rockledge Brevard County | City of Rockledge |  |  |  | 0 | 1 | 0.33548 | 0.048902 | 165.6179 |  | -1 | -1 | -1 | -1 | 0 |  |  | North IRL B | -1 |  |  | 723 | ROCK-17 | Barton Park Regional Detention System | City of Rockledge |  | 88.9662 | 0.13432
630000 | 1300000 | 1300000 | North IRL | B | IR8-11 | 62-304.520 (6), F.A.C. | 0.36 | 0.48 | City of Rockledge | 0.054499 | 3859.0518 | 9.4561 | 1.3784 | 0.51535 | 0.075121 | 210.3159 | 1700 | Institutional (Educational,religious,health and military facilities) | 1700 | City of Rockledge Brevard County | City of Rockledge |  |  |  | 0 | 1 | 0.51535 | 0.075121 | 249.3225 |  | -1 | -1 | -1 | -1 | 0 |  |  | North IRL B | -1 |  |  | 723 | ROCK-17 | Barton Park Regional Detention System | City of Rockledge |  | 92.7626 | 0.20221
630000 | 1300000 | 1300000 | North IRL | B | IR8-11 | 62-304.520 (6), F.A.C. | 0.36 | 0.48 | City of Rockledge | 0.013943 | 3859.0518 | 9.4561 | 1.3784 | 0.13185 | 0.019219 | 53.8068 | 1210 | Fixed Single Family Units | 1210 | City of Rockledge Brevard County | City of Rockledge |  |  |  | 0 | 1 | 0.13185 | 0.019219 | 119.8169 |  | -1 | -1 | -1 | -1 | 0 |  |  | North IRL B | -1 |  |  | 723 | ROCK-17 | Barton Park Regional Detention System | City of Rockledge |  | 30.218 | 0.097175
630000 | 1300000 | 1300000 | North IRL | B | IR8-11 | 62-304.520 (6), F.A.C. | 0.36 | 0.48 | City of Rockledge | 0.045549 | 3859.0518 | 9.4561 | 1.3784 | 0.43071 | 0.062783 | 175.7741 | 1210 | Fixed Single Family Units | 1210 | City of Rockledge Brevard County | City of Rockledge |  |  |  | 0 | 1 | 0.43071 | 0.062783 | 427.4491 |  | -1 | -1 | -1 | -1 | 0 |  |  | North IRL B | -1 |  |  | 723 | ROCK-17 | Barton Park Regional Detention System | City of Rockledge |  | 92.5029 | 0.34667
630000 | 1300000 | 1300000 | North IRL | B | IR8-11 | 62-304.520 (6), F.A.C. | 0.36 | 0.48 | City of Rockledge | 0.0023125 | 3859.0518 | 9.4561 | 1.3784 | 0.021868 | 0.0031876 | 8.9242 | 1210 | Fixed Single Family Units | 1210 | City of Rockledge Brevard County | City of Rockledge |  |  |  | 0 | 1 | 0.021868 | 0.0031876 | 600.1803 |  | -1 | -1 | -1 | -1 | 0 |  |  | North IRL B | -1 |  |  | 723 | ROCK-17 | Barton Park Regional Detention System | City of Rockledge |  | 40.4975 | 0.48676
630000 | 1300000 | 1300000 | North IRL | B | IR8-11 | 62-304.520 (6), F.A.C. | 0.36 | 0.48 | City of Rockledge | 0.00022824 | 3859.0518 | 9.4561 | 1.3784 | 0.0021583 | 0.00031461 | 0.8808 | 1210 | Fixed Single Family Units | 1210 | City of Rockledge Brevard County | City of Rockledge |  |  |  | 0 | 1 | 0.0021583 | 0.00031461 | 502.8955 |  | -1 | -1 | -1 | -1 | 0 |  |  | North IRL B | -1 |  |  | 723 | ROCK-17 | Barton Park Regional Detention System | City of Rockledge |  | 16.0658 | 0.40786
630000 | 1300000 | 1300000 | North IRL | B | IR8-11 | 62-304.520 (6), F.A.C. | 0.36 | 0.48 | City of Rockledge | 0.59683 | 2998.4822 | 5.9028 | 0.79596 | 3.523 | 0.47505 | 1789.59 | 1660 | Holding Ponds | 1660 | City of Rockledge Brevard County | City of Rockledge |  |  |  | 0 | 1 | 3.523 | 0.47505 | 1789.59 |  | -1 | -1 | -1 | -1 | 0 |  |  | North IRL B | -1 |  |  | 723 | ROCK-17 | Barton Park Regional Detention System | City of Rockledge |  | 197.8154 | 1.4514
630000 | 1300000 | 1300000 | North IRL | B | IR8-11 | 62-304.520 (6), F.A.C. | 0.36 | 0.48 | City of Rockledge | 0.020931 | 2998.4822 | 5.9028 | 0.79596 | 0.12355 | 0.016661 | 62.7627 | 7420 | Borrow areas | 7420 | City of Rockledge Brevard County | City of Rockledge |  |  |  | 0 | 1 | 0.12355 | 0.016661 | 62.7627 |  | -1 | -1 | -1 | -1 | 0 |  |  | North IRL B | -1 |  |  | 723 | ROCK-17 | Barton Park Regional Detention System | City of Rockledge |  | 78.3574 | 0.050902
630000 | 1300000 | 1300000 | North IRL | B | IR8-11 | 62-304.520 (6), F.A.C. | 0.36 | 0.48 | City of Rockledge | 0.042083 | 3884.002 | 9.5447 | 1.502 | 0.40166 | 0.063208 | 163.4486 | 1200 | Residential, Medium Density-Two-five dwellingunits per acre | 1200 | City of Rockledge Brevard County | City of Rockledge |  |  |  | 0 | 1 | 0.40166 | 0.063208 | 163.4486 |  | -1 | -1 | -1 | -1 | 0 |  |  | North IRL B | -1 |  |  | 723 | ROCK-17 | Barton Park Regional Detention System | City of Rockledge |  | 129.9709 | 0.13256
630000 | 1300000 | 1300000 | North IRL | B | IR8-11 | 62-304.520 (6), F.A.C. | 0.36 | 0.48 | City of Rockledge | 0.17969 | 3884.002 | 9.5447 | 1.502 | 1.7151 | 0.26989 | 697.9105 | 1850 | Parks and Zoos | 1850 | City of Rockledge Brevard County | City of Rockledge |  |  |  | 0 | 1 | 1.7151 | 0.26989 | 697.9105 |  | -1 | -1 | -1 | -1 | 0 |  |  | North IRL B | -1 |  |  | 723 | ROCK-17 | Barton Park Regional Detention System | City of Rockledge |  | 129.1354 | 0.56603
630000 | 1300000 | 1300000 | North IRL | B | IR8-11 | 62-304.520 (6), F.A.C. | 0.36 | 0.48 | City of Rockledge | 0.054092 | 3884.002 | 9.5447 | 1.502 | 0.51629 | 0.081245 | 210.0922 | 1750 | Governmental | 1750 | City of Rockledge Brevard County | City of Rockledge |  |  |  | 0 | 1 | 0.51629 | 0.081245 | 234.8397 |  | -1 | -1 | -1 | -1 | 0 |  |  | North IRL B | -1 |  |  | 723 | ROCK-17 | Barton Park Regional Detention System | City of Rockledge |  | 110.2405 | 0.19046
630000 | 1300000 | 1300000 | North IRL | B | IR8-11 | 62-304.520 (6), F.A.C. | 0.36 | 0.48 | City of Rockledge | 0.020698 | 3884.002 | 9.5447 | 1.502 | 0.19756 | 0.031089 | 80.3923 | 1210 | Fixed Single Family Units | 1210 | City of Rockledge Brevard County | City of Rockledge |  |  |  | 0 | 1 | 0.19756 | 0.031089 | 80.3923 |  | -1 | -1 | -1 | -1 | 0 |  |  | North IRL B | -1 |  |  | 723 | ROCK-17 | Barton Park Regional Detention System | City of Rockledge |  | 83.4528 | 0.065201
630000 | 1300000 | 1300000 | North IRL | B | IR8-11 | 62-304.520 (6), F.A.C. | 0.36 | 0.48 | City of Rockledge | 0.00010265 | 3884.002 | 9.5447 | 1.502 | 0.00097975 | 0.00015418 | 0.39869 | 1210 | Fixed Single Family Units | 1210 | City of Rockledge Brevard County | City of Rockledge |  |  |  | 0 | 1 | 0.00097975 | 0.00015418 | 0.39869 |  | -1 | -1 | -1 | -1 | 0 |  |  | North IRL B | -1 |  |  | 723 | ROCK-17 | Barton Park Regional Detention System | City of Rockledge |  | 50.7523 | 0.00032335
630000 | 1300000 | 1300000 | North IRL | B | IR8-11 | 62-304.520 (6), F.A.C. | 0.36 | 0.48 | City of Rockledge | 0.1716 | 3884.002 | 9.5447 | 1.502 | 1.6378 | 0.25774 | 666.482 | 1330 | Residential, High density; Multiple Dwelling Units, Low Rise <Two stories or less> | 1330 | City of Rockledge Brevard County | City of Rockledge |  |  |  | 0 | 1 | 1.6378 | 0.25774 | 666.482 |  | -1 | -1 | -1 | -1 | 0 |  |  | North IRL B | -1 |  |  | 723 | ROCK-17 | Barton Park Regional Detention System | City of Rockledge |  | 105.4695 | 0.54054
630000 | 1300000 | 1300000 | North IRL | B | IR8-11 | 62-304.520 (6), F.A.C. | 0.36 | 0.48 | City of Rockledge | 0.10671 | 3884.002 | 9.5447 | 1.502 | 1.0185 | 0.16028 | 414.4744 | 1210 | Fixed Single Family Units | 1210 | City of Rockledge Brevard County | City of Rockledge |  |  |  | 0 | 1 | 1.0185 | 0.16028 | 414.4744 |  | -1 | -1 | -1 | -1 | 0 |  |  | North IRL B | -1 |  |  | 723 | ROCK-17 | Barton Park Regional Detention System | City of Rockledge |  | 84.7877 | 0.33615
630000 | 1300000 | 1300000 | North IRL | B | IR8-11 | 62-304.520 (6), F.A.C. | 0.36 | 0.48 | City of Rockledge | 0.036418 | 3884.002 | 9.5447 | 1.502 | 0.3476 | 0.0547 | 141.4483 | 1210 | Fixed Single Family Units | 1210 | City of Rockledge Brevard County | City of Rockledge |  |  |  | 0 | 1 | 0.3476 | 0.0547 | 141.4483 |  | -1 | -1 | -1 | -1 | 0 |  |  | North IRL B | -1 |  |  | 723 | ROCK-17 | Barton Park Regional Detention System | City of Rockledge |  | 62.8133 | 0.11472
630000 | 1300000 | 1300000 | North IRL | B | IR8-11 | 62-304.520 (6), F.A.C. | 0.36 | 0.48 | City of Rockledge | 0.55303 | 3199.4251 | 6.6477 | 0.90637 | 3.6764 | 0.50125 | 1769.3817 | 1620 | Sand and Gravel Pits | 1620 | City of Rockledge Brevard County | City of Rockledge |  |  |  | 0 | 1 | 3.6764 | 0.50125 | 1769.3817 |  | -1 | -1 | -1 | -1 | 0 |  |  | North IRL B | -1 |  |  | 723 | ROCK-17 | Barton Park Regional Detention System | City of Rockledge |  | 189.5459 | 1.435
630000 | 1300000 | 1300000 | North IRL | B | IR8-11 | 62-304.520 (6), F.A.C. | 0.36 | 0.48 | City of Rockledge | 0.064732 | 3199.4251 | 6.6477 | 0.90637 | 0.43032 | 0.058672 | 207.1062 | 8310 | Electrical power facilities | 8310 | City of Rockledge Brevard County | City of Rockledge |  |  |  | 0 | 1 | 0.43032 | 0.058672 | 207.1062 |  | -1 | -1 | -1 | -1 | 0 |  |  | North IRL B | -1 |  |  | 723 | ROCK-17 | Barton Park Regional Detention System | City of Rockledge |  | 110.5029 | 0.16797
630000 | 1300000 | 1300000 | North IRL | B | IR8-11 | 62-304.520 (6), F.A.C. | 0.36 | 0.48 | Natural Lands | 0.61776 | 3084.6322 | 7.6084 | 0.77221 | 4.7002 | 0.47704 | 1905.573 | 6460 | Mixed scrub-shrub wetland | 6460 | City of Rockledge Brevard County | City of Rockledge |  |  | Natural Lands | 0 | 1 | 4.7002 | 0.47704 | 1905.573 |  | -1 | -1 | -1 | -1 | 0 |  |  | North IRL B | -1 |  |  | 723 | ROCK-17 | Barton Park Regional Detention System | City of Rockledge |  | 200 | 1.5455
630000 | 1300000 | 1300000 | North IRL | B | IR8-11 | 62-304.520 (6), F.A.C. | 0.36 | 0.48 | City of Rockledge | 0.20171 | 3910.2538 | 7.9924 | 1.0658 | 1.6121 | 0.21499 | 788.7384 | 1860 | Community Recreational Facilities | 1860 | City of Rockledge Brevard County | City of Rockledge |  |  |  | 0 | 1 | 1.6121 | 0.21499 | 788.7384 |  | -1 | -1 | -1 | -1 | 0 |  |  | North IRL B | -1 |  |  | 723 | ROCK-17 | Barton Park Regional Detention System | City of Rockledge |  | 132.7096 | 0.63969
630000 | 1300000 | 1300000 | North IRL | B | IR8-11 | 62-304.520 (6), F.A.C. | 0.36 | 0.48 | City of Rockledge | 0.10783 | 3910.2538 | 7.9924 | 1.0658 | 0.86178 | 0.11492 | 421.6259 | 1750 | Governmental | 1750 | City of Rockledge Brevard County | City of Rockledge |  |  |  | 0 | 1 | 0.86178 | 0.11492 | 421.6259 |  | -1 | -1 | -1 | -1 | 0 |  |  | North IRL B | -1 |  |  | 723 | ROCK-17 | Barton Park Regional Detention System | City of Rockledge |  | 117.4805 | 0.34195
630000 | 1300000 | 1300000 | North IRL | B | IR8-11 | 62-304.520 (6), F.A.C. | 0.36 | 0.48 | City of Rockledge | 0.30823 | 3910.2538 | 7.9924 | 1.0658 | 2.4635 | 0.32851 | 1205.2476 | 1750 | Governmental | 1750 | City of Rockledge Brevard County | City of Rockledge |  |  |  | 0 | 1 | 2.4635 | 0.32851 | 1205.2476 |  | -1 | -1 | -1 | -1 | 0 |  |  | North IRL B | -1 |  |  | 723 | ROCK-17 | Barton Park Regional Detention System | City of Rockledge |  | 149.9257 | 0.97749
630000 | 1300000 | 1300000 | North IRL | B | IR8-11 | 62-304.520 (6), F.A.C. | 0.36 | 0.48 | City of Rockledge | 0.27907 | 4010.1286 | 10.5115 | 1.3779 | 2.9335 | 0.38454 | 1119.1241 | 8140 | Roads and Highways | 8140 | City of Rockledge Brevard County | City of Rockledge |  |  |  | 0 | 1 | 2.9335 | 0.38454 | 1182.4302 |  | -1 | -1 | -1 | -1 | 0 |  |  | North IRL B | -1 |  |  | 723 | ROCK-17 | Barton Park Regional Detention System | City of Rockledge |  | 145.6056 | 0.95899
630000 | 1300000 | 1300000 | North IRL | B | IR8-11 | 62-304.520 (6), F.A.C. | 0.36 | 0.48 | City of Rockledge | 0.0010528 | 4010.1286 | 10.5115 | 1.3779 | 0.011067 | 0.0014507 | 4.2219 | 1410 | Retail Sales and Services | 1410 | City of Rockledge Brevard County | City of Rockledge |  |  |  | 0 | 1 | 0.011067 | 0.0014507 | 161.693 |  | -1 | -1 | -1 | -1 | 0 |  |  | North IRL B | -1 |  |  | 723 | ROCK-17 | Barton Park Regional Detention System | City of Rockledge |  | 13.2018 | 0.13114
630000 | 1300000 | 1300000 | North IRL | B | IR8-11 | 62-304.520 (6), F.A.C. | 0.36 | 0.48 | City of Rockledge | 0.0022175 | 4010.1286 | 10.5115 | 1.3779 | 0.023309 | 0.0030555 | 8.8923 | 1750 | Governmental | 1750 | City of Rockledge Brevard County | City of Rockledge |  |  |  | 0 | 1 | 0.023309 | 0.0030555 | 368.3968 |  | -1 | -1 | -1 | -1 | 0 |  |  | North IRL B | -1 |  |  | 723 | ROCK-17 | Barton Park Regional Detention System | City of Rockledge |  | 28.5276 | 0.29878
630000 | 1300000 | 1300000 | North IRL | B | IR8-11 | 62-304.520 (6), F.A.C. | 0.36 | 0.48 | City of Rockledge | 1.3272e-05 | 4010.1286 | 10.5115 | 1.3779 | 0.0001395 | 1.8287e-05 | 0.053221 | 1410 | Retail Sales and Services | 1410 | City of Rockledge Brevard County | City of Rockledge |  |  |  | 0 | 1 | 0.0001395 | 1.8287e-05 | 0.70641 |  | -1 | -1 | -1 | -1 | 0 |  |  | North IRL B | -1 |  |  | 723 | ROCK-17 | Barton Park Regional Detention System | City of Rockledge |  | 1.0807 | 0.00057292
630000 | 1300000 | 1300000 | North IRL | B | IR8-11 | 62-304.520 (6), F.A.C. | 0.36 | 0.48 | City of Rockledge | 0.23343 | 3931.2611 | 10.1663 | 1.5077 | 2.3731 | 0.35193 | 917.6792 | 1200 | Residential, Medium Density-Two-five dwellingunits per acre | 1200 | City of Rockledge Brevard County | City of Rockledge |  |  |  | 0 | 1 | 2.3731 | 0.35193 | 917.6792 |  | -1 | -1 | -1 | -1 | 0 |  |  | North IRL B | -1 |  |  | 723 | ROCK-17 | Barton Park Regional Detention System | City of Rockledge |  | 154.1638 | 0.74427
630000 | 1300000 | 1300000 | North IRL | B | IR8-11 | 62-304.520 (6), F.A.C. | 0.36 | 0.48 | City of Rockledge | 0.070327 | 3931.2611 | 10.1663 | 1.5077 | 0.71497 | 0.10603 | 276.4736 | 1210 | Fixed Single Family Units | 1210 | City of Rockledge Brevard County | City of Rockledge |  |  |  | 0 | 1 | 0.71497 | 0.10603 | 276.4736 |  | -1 | -1 | -1 | -1 | 0 |  |  | North IRL B | -1 |  |  | 723 | ROCK-17 | Barton Park Regional Detention System | City of Rockledge |  | 70.7388 | 0.22423
630000 | 1300000 | 1300000 | North IRL | B | IR8-11 | 62-304.520 (6), F.A.C. | 0.36 | 0.48 | City of Rockledge | 0.056299 | 3931.2611 | 10.1663 | 1.5077 | 0.57236 | 0.08488 | 221.3278 | 1210 | Fixed Single Family Units | 1210 | City of Rockledge Brevard County | City of Rockledge |  |  |  | 0 | 1 | 0.57236 | 0.08488 | 221.3278 |  | -1 | -1 | -1 | -1 | 0 |  |  | North IRL B | -1 |  |  | 723 | ROCK-17 | Barton Park Regional Detention System | City of Rockledge |  | 68.78 | 0.1795
630000 | 1300000 | 1300000 | North IRL | B | IR8-11 | 62-304.520 (6), F.A.C. | 0.36 | 0.48 | City of Rockledge | 0.046697 | 3931.2611 | 10.1663 | 1.5077 | 0.47474 | 0.070404 | 183.5798 | 1210 | Fixed Single Family Units | 1210 | City of Rockledge Brevard County | City of Rockledge |  |  |  | 0 | 1 | 0.47474 | 0.070404 | 183.5798 |  | -1 | -1 | -1 | -1 | 0 |  |  | North IRL B | -1 |  |  | 723 | ROCK-17 | Barton Park Regional Detention System | City of Rockledge |  | 57.6517 | 0.14889
630000 | 1300000 | 1300000 | North IRL | B | IR8-11 | 62-304.520 (6), F.A.C. | 0.36 | 0.48 | City of Rockledge | 0.056313 | 3931.2611 | 10.1663 | 1.5077 | 0.57249 | 0.0849 | 221.3792 | 1210 | Fixed Single Family Units | 1210 | City of Rockledge Brevard County | City of Rockledge |  |  |  | 0 | 1 | 0.57249 | 0.0849 | 221.3792 |  | -1 | -1 | -1 | -1 | 0 |  |  | North IRL B | -1 |  |  | 723 | ROCK-17 | Barton Park Regional Detention System | City of Rockledge |  | 68.6696 | 0.17955
630000 | 1300000 | 1300000 | North IRL | B | IR8-11 | 62-304.520 (6), F.A.C. | 0.36 | 0.48 | City of Rockledge | 0.1547 | 3931.2611 | 10.1663 | 1.5077 | 1.5727 | 0.23323 | 608.1498 | 1210 | Fixed Single Family Units | 1210 | City of Rockledge Brevard County | City of Rockledge |  |  |  | 0 | 1 | 1.5727 | 0.23323 | 608.1498 |  | -1 | -1 | -1 | -1 | 0 |  |  | North IRL B | -1 |  |  | 723 | ROCK-17 | Barton Park Regional Detention System | City of Rockledge |  | 99.3224 | 0.49323
630000 | 1300000 | 1300000 | North IRL | B | IR8-11 | 62-304.520 (6), F.A.C. | 0.36 | 0.48 | City of Rockledge | 0.19573 | 3957.3691 | 11.7958 | 1.5562 | 2.3087 | 0.30459 | 774.5632 | 1400 | Commercial and Services | 1400 | City of Rockledge Brevard County | City of Rockledge |  |  |  | 0 | 1 | 2.3087 | 0.30459 | 787.1941 |  | -1 | -1 | -1 | -1 | 0 |  |  | North IRL B | -1 |  |  | 723 | ROCK-17 | Barton Park Regional Detention System | City of Rockledge |  | 180.9648 | 0.63844
630000 | 1300000 | 1300000 | North IRL | B | IR8-11 | 62-304.520 (6), F.A.C. | 0.36 | 0.48 | City of Rockledge | 0.09077 | 3957.3691 | 11.7958 | 1.5562 | 1.0707 | 0.14126 | 359.2113 | 1410 | Retail Sales and Services | 1410 | City of Rockledge Brevard County | City of Rockledge |  |  |  | 0 | 1 | 1.0707 | 0.14126 | 359.2113 |  | -1 | -1 | -1 | -1 | 0 |  |  | North IRL B | -1 |  |  | 723 | ROCK-17 | Barton Park Regional Detention System | City of Rockledge |  | 114.708 | 0.29133
630000 | 1300000 | 1300000 | North IRL | B | IR8-11 | 62-304.520 (6), F.A.C. | 0.36 | 0.48 | City of Rockledge | 0.22667 | 3957.3691 | 11.7958 | 1.5562 | 2.6738 | 0.35275 | 897.0282 | 1430 | Professional Services | 1430 | City of Rockledge Brevard County | City of Rockledge |  |  |  | 0 | 1 | 2.6738 | 0.35275 | 1023.3216 |  | -1 | -1 | -1 | -1 | 0 |  |  | North IRL B | -1 |  |  | 723 | ROCK-17 | Barton Park Regional Detention System | City of Rockledge |  | 126.4225 | 0.82994
630000 | 1300000 | 1300000 | North IRL | B | IR8-11 | 62-304.520 (6), F.A.C. | 0.36 | 0.48 | City of Rockledge | 0.616 | 3206.0574 | 6.3104 | 0.85183 | 3.8872 | 0.52473 | 1974.9398 | 8120 | Railroads | 8120 | City of Rockledge Brevard County | City of Rockledge |  |  |  | 0 | 1 | 3.8872 | 0.52473 | 1974.9398 |  | -1 | -1 | -1 | -1 | 0 |  |  | North IRL B | -1 |  |  | 723 | ROCK-17 | Barton Park Regional Detention System | City of Rockledge |  | 198.1777 | 1.6017
630000 | 1300000 | 1300000 | North IRL | B | IR8-11 | 62-304.520 (6), F.A.C. | 0.36 | 0.48 | City of Rockledge | 0.0017608 | 3206.0574 | 6.3104 | 0.85183 | 0.011111 | 0.0014999 | 5.6453 | 8140 | Roads and Highways | 8140 | City of Rockledge Brevard County | City of Rockledge |  |  |  | 0 | 1 | 0.011111 | 0.0014999 | 5.6453 |  | -1 | -1 | -1 | -1 | 0 |  |  | North IRL B | -1 |  |  | 723 | ROCK-17 | Barton Park Regional Detention System | City of Rockledge |  | 15.641 | 0.0045785
630000 | 1300000 | 1300000 | North IRL | B | IR8-11 | 62-304.520 (6), F.A.C. | 0.36 | 0.48 | City of Rockledge | 0.0050166 | 3645.0107 | 6.3537 | 0.8632 | 0.031874 | 0.0043303 | 18.2855 | 1660 | Holding Ponds | 1660 | City of Rockledge Brevard County | City of Rockledge |  |  |  | 0 | 1 | 0.031874 | 0.0043303 | 18.2855 |  | -1 | -1 | -1 | -1 | 0 |  |  | North IRL B | -1 |  |  | 723 | ROCK-17 | Barton Park Regional Detention System | City of Rockledge |  | 19.5815 | 0.01483
630000 | 1300000 | 1300000 | North IRL | B | IR8-11 | 62-304.520 (6), F.A.C. | 0.36 | 0.48 | City of Rockledge | 0.037816 | 3645.0107 | 6.3537 | 0.8632 | 0.24027 | 0.032643 | 137.8394 | 7420 | Borrow areas | 7420 | City of Rockledge Brevard County | City of Rockledge |  |  |  | 0 | 1 | 0.24027 | 0.032643 | 137.8394 |  | -1 | -1 | -1 | -1 | 0 |  |  | North IRL B | -1 |  |  | 723 | ROCK-17 | Barton Park Regional Detention System | City of Rockledge |  | 94.3866 | 0.11179
630000 | 1300000 | 1300000 | North IRL | B | IR8-11 | 62-304.520 (6), F.A.C. | 0.36 | 0.48 | City of Rockledge | 0.57493 | 3645.0107 | 6.3537 | 0.8632 | 3.653 | 0.49628 | 2095.6295 | 1750 | Governmental | 1750 | City of Rockledge Brevard County | City of Rockledge |  |  |  | 0 | 1 | 3.653 | 0.49628 | 2095.6295 |  | -1 | -1 | -1 | -1 | 0 |  |  | North IRL B | -1 |  |  | 723 | ROCK-17 | Barton Park Regional Detention System | City of Rockledge |  | 193.0831 | 1.6996
630000 | 1300000 | 1300000 | North IRL | B | IR8-11 | 62-304.520 (6), F.A.C. | 0.36 | 0.48 | City of Rockledge | 0.039422 | 3109.4367 | 6.5099 | 0.75962 | 0.25663 | 0.029946 | 122.5802 | 1400 | Commercial and Services | 1400 | City of Rockledge Brevard County | City of Rockledge |  |  |  | 0 | 1 | 0.25663 | 0.029946 | 122.5802 |  | -1 | -1 | -1 | -1 | 0 |  |  | North IRL B | -1 |  |  | 723 | ROCK-17 | Barton Park Regional Detention System | City of Rockledge |  | 106.4387 | 0.099416
630000 | 1300000 | 1300000 | North IRL | B | IR8-11 | 62-304.520 (6), F.A.C. | 0.36 | 0.48 | Natural Lands | 0.57834 | 3109.4367 | 6.5099 | 0.75962 | 3.765 | 0.43932 | 1798.3162 | 4340 | Hardwood Conifer Mixed | 4340 | City of Rockledge Brevard County | City of Rockledge |  |  | Natural Lands | 0 | 1 | 3.765 | 0.43932 | 1798.3162 |  | -1 | -1 | -1 | -1 | 0 |  |  | North IRL B | -1 |  |  | 723 | ROCK-17 | Barton Park Regional Detention System | City of Rockledge |  | 193.5743 | 1.4585
630000 | 1300000 | 1300000 | North IRL | B | IR8-11 | 62-304.520 (6), F.A.C. | 0.36 | 0.48 | City of Rockledge | 0.047864 | 3423.8596 | 7.1855 | 0.89122 | 0.34393 | 0.042657 | 163.8803 | 1700 | Institutional (Educational,religious,health and military facilities) | 1700 | City of Rockledge Brevard County | City of Rockledge |  |  |  | 0 | 1 | 0.34393 | 0.042657 | 163.8803 |  | -1 | -1 | -1 | -1 | 0 |  |  | North IRL B | -1 |  |  | 723 | ROCK-17 | Barton Park Regional Detention System | City of Rockledge |  | 69.3714 | 0.13291
630000 | 1300000 | 1300000 | North IRL | B | IR8-11 | 62-304.520 (6), F.A.C. | 0.36 | 0.48 | Natural Lands | 0.39235 | 3423.8596 | 7.1855 | 0.89122 | 2.8192 | 0.34967 | 1343.337 | 4340 | Hardwood Conifer Mixed | 4340 | City of Rockledge Brevard County | City of Rockledge |  |  | Natural Lands | 0 | 1 | 2.8192 | 0.34967 | 1343.337 |  | -1 | -1 | -1 | -1 | 0 |  |  | North IRL B | -1 |  |  | 723 | ROCK-17 | Barton Park Regional Detention System | City of Rockledge |  | 198.6983 | 1.0895
630000 | 1300000 | 1300000 | North IRL | B | IR8-11 | 62-304.520 (6), F.A.C. | 0.36 | 0.48 | City of Rockledge | 0.17755 | 3423.8596 | 7.1855 | 0.89122 | 1.2758 | 0.15824 | 607.9181 | 1430 | Professional Services | 1430 | City of Rockledge Brevard County | City of Rockledge |  |  |  | 0 | 1 | 1.2758 | 0.15824 | 607.9181 |  | -1 | -1 | -1 | -1 | 0 |  |  | North IRL B | -1 |  |  | 723 | ROCK-17 | Barton Park Regional Detention System | City of Rockledge |  | 107.4751 | 0.49304
630000 | 1300000 | 1300000 | North IRL | B | IR8-11 | 62-304.520 (6), F.A.C. | 0.36 | 0.48 | City of Rockledge | 0.0057878 | 3979.0614 | 10.2811 | 1.5244 | 0.059505 | 0.0088228 | 23.0299 | 1210 | Fixed Single Family Units | 1210 | City of Rockledge Brevard County | City of Rockledge |  |  |  | 0 | 1 | 0.059505 | 0.0088228 | 23.0299 |  | -1 | -1 | -1 | -1 | 0 |  |  | North IRL B | -1 |  |  | 723 | ROCK-17 | Barton Park Regional Detention System | City of Rockledge |  | 54.0242 | 0.018678
630000 | 1300000 | 1300000 | North IRL | B | IR8-11 | 62-304.520 (6), F.A.C. | 0.36 | 0.48 | City of Rockledge | 0.14925 | 3979.0614 | 10.2811 | 1.5244 | 1.5344 | 0.22751 | 593.8654 | 1210 | Fixed Single Family Units | 1210 | City of Rockledge Brevard County | City of Rockledge |  |  |  | 0 | 1 | 1.5344 | 0.22751 | 593.8654 |  | -1 | -1 | -1 | -1 | 0 |  |  | North IRL B | -1 |  |  | 723 | ROCK-17 | Barton Park Regional Detention System | City of Rockledge |  | 98.5854 | 0.48164
630000 | 1300000 | 1300000 | North IRL | B | IR8-11 | 62-304.520 (6), F.A.C. | 0.36 | 0.48 | City of Rockledge | 0.15316 | 3979.0614 | 10.2811 | 1.5244 | 1.5746 | 0.23347 | 609.4197 | 1210 | Fixed Single Family Units | 1210 | City of Rockledge Brevard County | City of Rockledge |  |  |  | 0 | 1 | 1.5746 | 0.23347 | 609.4197 |  | -1 | -1 | -1 | -1 | 0 |  |  | North IRL B | -1 |  |  | 723 | ROCK-17 | Barton Park Regional Detention System | City of Rockledge |  | 99.9722 | 0.49426
630000 | 1300000 | 1300000 | North IRL | B | IR8-11 | 62-304.520 (6), F.A.C. | 0.36 | 0.48 | City of Rockledge | 0.023695 | 3979.0614 | 10.2811 | 1.5244 | 0.24361 | 0.036121 | 94.2843 | 1210 | Fixed Single Family Units | 1210 | City of Rockledge Brevard County | City of Rockledge |  |  |  | 0 | 1 | 0.24361 | 0.036121 | 94.2843 |  | -1 | -1 | -1 | -1 | 0 |  |  | North IRL B | -1 |  |  | 723 | ROCK-17 | Barton Park Regional Detention System | City of Rockledge |  | 62.095 | 0.076467
630000 | 1300000 | 1300000 | North IRL | B | IR8-11 | 62-304.520 (6), F.A.C. | 0.36 | 0.48 | City of Rockledge | 0.0013127 | 3979.0614 | 10.2811 | 1.5244 | 0.013496 | 0.0020011 | 5.2234 | 1210 | Fixed Single Family Units | 1210 | City of Rockledge Brevard County | City of Rockledge |  |  |  | 0 | 1 | 0.013496 | 0.0020011 | 5.2234 |  | -1 | -1 | -1 | -1 | 0 |  |  | North IRL B | -1 |  |  | 723 | ROCK-17 | Barton Park Regional Detention System | City of Rockledge |  | 39.9378 | 0.0042364
630000 | 1300000 | 1300000 | North IRL | B | IR8-11 | 62-304.520 (6), F.A.C. | 0.36 | 0.48 | City of Rockledge | 0.13266 | 3979.0614 | 10.2811 | 1.5244 | 1.3639 | 0.20223 | 527.8774 | 1210 | Fixed Single Family Units | 1210 | City of Rockledge Brevard County | City of Rockledge |  |  |  | 0 | 1 | 1.3639 | 0.20223 | 527.8774 |  | -1 | -1 | -1 | -1 | 0 |  |  | North IRL B | -1 |  |  | 723 | ROCK-17 | Barton Park Regional Detention System | City of Rockledge |  | 92.6064 | 0.42812
630000 | 1300000 | 1300000 | North IRL | B | IR8-11 | 62-304.520 (6), F.A.C. | 0.36 | 0.48 | City of Rockledge | 0.12882 | 3979.0614 | 10.2811 | 1.5244 | 1.3244 | 0.19636 | 512.5631 | 1210 | Fixed Single Family Units | 1210 | City of Rockledge Brevard County | City of Rockledge |  |  |  | 0 | 1 | 1.3244 | 0.19636 | 512.5631 |  | -1 | -1 | -1 | -1 | 0 |  |  | North IRL B | -1 |  |  | 723 | ROCK-17 | Barton Park Regional Detention System | City of Rockledge |  | 91.3363 | 0.4157
630000 | 1300000 | 1300000 | North IRL | B | IR8-11 | 62-304.520 (6), F.A.C. | 0.36 | 0.48 | City of Rockledge | 0.023085 | 3979.0614 | 10.2811 | 1.5244 | 0.23734 | 0.03519 | 91.8555 | 1210 | Fixed Single Family Units | 1210 | City of Rockledge Brevard County | City of Rockledge |  |  |  | 0 | 1 | 0.23734 | 0.03519 | 91.8555 |  | -1 | -1 | -1 | -1 | 0 |  |  | North IRL B | -1 |  |  | 723 | ROCK-17 | Barton Park Regional Detention System | City of Rockledge |  | 53.2094 | 0.074498
630000 | 1300000 | 1300000 | North IRL | B | IR8-11 | 62-304.520 (6), F.A.C. | 0.36 | 0.48 | City of Rockledge | 0.0026914 | 3874.5568 | 9.6325 | 1.4158 | 0.025925 | 0.0038105 | 10.4281 | 1200 | Residential, Medium Density-Two-five dwellingunits per acre | 1200 | City of Rockledge Brevard County | City of Rockledge |  |  |  | 0 | 1 | 0.025925 | 0.0038105 | 32.1635 |  | -1 | -1 | -1 | -1 | 0 |  |  | North IRL B | -1 |  |  | 723 | ROCK-17 | Barton Park Regional Detention System | City of Rockledge |  | 13.9454 | 0.026086
630000 | 1300000 | 1300000 | North IRL | B | IR8-11 | 62-304.520 (6), F.A.C. | 0.36 | 0.48 | City of Rockledge | 0.001613 | 3874.5568 | 9.6325 | 1.4158 | 0.015538 | 0.0022838 | 6.2498 | 1210 | Fixed Single Family Units | 1210 | City of Rockledge Brevard County | City of Rockledge |  |  |  | 0 | 1 | 0.015538 | 0.0022838 | 717.3495 |  | -1 | -1 | -1 | -1 | 0 |  |  | North IRL B | -1 |  |  | 723 | ROCK-17 | Barton Park Regional Detention System | City of Rockledge |  | 16.1416 | 0.58179
630000 | 1300000 | 1300000 | North IRL | B | IR8-11 | 62-304.520 (6), F.A.C. | 0.36 | 0.48 | City of Rockledge | 0.045566 | 3963.176 | 10.243 | 1.5188 | 0.46673 | 0.069207 | 180.5859 | 1200 | Residential, Medium Density-Two-five dwellingunits per acre | 1200 | City of Rockledge Brevard County | City of Rockledge |  |  |  | 0 | 1 | 0.46673 | 0.069207 | 180.5859 |  | -1 | -1 | -1 | -1 | 0 |  |  | North IRL B | -1 |  |  | 723 | ROCK-17 | Barton Park Regional Detention System | City of Rockledge |  | 107.3991 | 0.14646
630000 | 1300000 | 1300000 | North IRL | B | IR8-11 | 62-304.520 (6), F.A.C. | 0.36 | 0.48 | City of Rockledge | 0.0042296 | 3963.176 | 10.243 | 1.5188 | 0.043323 | 0.006424 | 16.7625 | 1210 | Fixed Single Family Units | 1210 | City of Rockledge Brevard County | City of Rockledge |  |  |  | 0 | 1 | 0.043323 | 0.006424 | 16.7625 |  | -1 | -1 | -1 | -1 | 0 |  |  | North IRL B | -1 |  |  | 723 | ROCK-17 | Barton Park Regional Detention System | City of Rockledge |  | 35.0693 | 0.013595
630000 | 1300000 | 1300000 | North IRL | B | IR8-11 | 62-304.520 (6), F.A.C. | 0.36 | 0.48 | City of Rockledge | 0.011813 | 3963.176 | 10.243 | 1.5188 | 0.121 | 0.017942 | 46.8168 | 1210 | Fixed Single Family Units | 1210 | City of Rockledge Brevard County | City of Rockledge |  |  |  | 0 | 1 | 0.121 | 0.017942 | 46.8168 |  | -1 | -1 | -1 | -1 | 0 |  |  | North IRL B | -1 |  |  | 723 | ROCK-17 | Barton Park Regional Detention System | City of Rockledge |  | 64.2343 | 0.03797
630000 | 1300000 | 1300000 | North IRL | B | IR8-11 | 62-304.520 (6), F.A.C. | 0.36 | 0.48 | City of Rockledge | 0.17219 | 3963.176 | 10.243 | 1.5188 | 1.7637 | 0.26153 | 682.4187 | 1210 | Fixed Single Family Units | 1210 | City of Rockledge Brevard County | City of Rockledge |  |  |  | 0 | 1 | 1.7637 | 0.26153 | 682.4187 |  | -1 | -1 | -1 | -1 | 0 |  |  | North IRL B | -1 |  |  | 723 | ROCK-17 | Barton Park Regional Detention System | City of Rockledge |  | 106.718 | 0.55346
630000 | 1300000 | 1300000 | North IRL | B | IR8-11 | 62-304.520 (6), F.A.C. | 0.36 | 0.48 | City of Rockledge | 0.17219 | 3963.176 | 10.243 | 1.5188 | 1.7637 | 0.26153 | 682.4183 | 1210 | Fixed Single Family Units | 1210 | City of Rockledge Brevard County | City of Rockledge |  |  |  | 0 | 1 | 1.7637 | 0.26153 | 682.4183 |  | -1 | -1 | -1 | -1 | 0 |  |  | North IRL B | -1 |  |  | 723 | ROCK-17 | Barton Park Regional Detention System | City of Rockledge |  | 106.718 | 0.55346
630000 | 1300000 | 1300000 | North IRL | B | IR8-11 | 62-304.520 (6), F.A.C. | 0.36 | 0.48 | City of Rockledge | 0.021368 | 3963.176 | 10.243 | 1.5188 | 0.21887 | 0.032455 | 84.686 | 1210 | Fixed Single Family Units | 1210 | City of Rockledge Brevard County | City of Rockledge |  |  |  | 0 | 1 | 0.21887 | 0.032455 | 84.686 |  | -1 | -1 | -1 | -1 | 0 |  |  | North IRL B | -1 |  |  | 723 | ROCK-17 | Barton Park Regional Detention System | City of Rockledge |  | 66.7664 | 0.068683
630000 | 1300000 | 1300000 | North IRL | B | IR8-11 | 62-304.520 (6), F.A.C. | 0.36 | 0.48 | City of Rockledge | 0.090948 | 3963.176 | 10.243 | 1.5188 | 0.93158 | 0.13813 | 360.4422 | 1210 | Fixed Single Family Units | 1210 | City of Rockledge Brevard County | City of Rockledge |  |  |  | 0 | 1 | 0.93158 | 0.13813 | 360.4422 |  | -1 | -1 | -1 | -1 | 0 |  |  | North IRL B | -1 |  |  | 723 | ROCK-17 | Barton Park Regional Detention System | City of Rockledge |  | 77.8992 | 0.29233
630000 | 1300000 | 1300000 | North IRL | B | IR8-11 | 62-304.520 (6), F.A.C. | 0.36 | 0.48 | City of Rockledge | 0.087039 | 3963.176 | 10.243 | 1.5188 | 0.89154 | 0.1322 | 344.9496 | 1210 | Fixed Single Family Units | 1210 | City of Rockledge Brevard County | City of Rockledge |  |  |  | 0 | 1 | 0.89154 | 0.1322 | 344.9496 |  | -1 | -1 | -1 | -1 | 0 |  |  | North IRL B | -1 |  |  | 723 | ROCK-17 | Barton Park Regional Detention System | City of Rockledge |  | 76.5123 | 0.27976
630000 | 1300000 | 1300000 | North IRL | B | IR8-11 | 62-304.520 (6), F.A.C. | 0.36 | 0.48 | City of Rockledge | 0.012421 | 3963.176 | 10.243 | 1.5188 | 0.12722 | 0.018865 | 49.2253 | 1210 | Fixed Single Family Units | 1210 | City of Rockledge Brevard County | City of Rockledge |  |  |  | 0 | 1 | 0.12722 | 0.018865 | 49.2253 |  | -1 | -1 | -1 | -1 | 0 |  |  | North IRL B | -1 |  |  | 723 | ROCK-17 | Barton Park Regional Detention System | City of Rockledge |  | 36.7707 | 0.039923
630000 | 1300000 | 1300000 | North IRL | B | IR8-11 | 62-304.520 (6), F.A.C. | 0.36 | 0.48 | City of Rockledge | 0.61776 | 3144.8846 | 6.5466 | 0.88423 | 4.0442 | 0.54625 | 1942.7948 | 1660 | Holding Ponds | 1660 | City of Rockledge Brevard County | City of Rockledge |  |  |  | 0 | 1 | 4.0442 | 0.54625 | 1942.7948 |  | -1 | -1 | -1 | -1 | 0 |  |  | North IRL B | -1 |  |  | 723 | ROCK-17 | Barton Park Regional Detention System | City of Rockledge |  | 200 | 1.5757
630000 | 1300000 | 1300000 | North IRL | B | IR8-11 | 62-304.520 (6), F.A.C. | 0.36 | 0.48 | City of Rockledge | 0.61776 | 3065.7888 | 6.3896 | 0.86272 | 3.9473 | 0.53296 | 1893.9323 | 1660 | Holding Ponds | 1660 | City of Rockledge Brevard County | City of Rockledge |  |  |  | 0 | 1 | 3.9473 | 0.53296 | 1893.9323 |  | -1 | -1 | -1 | -1 | 0 |  |  | North IRL B | -1 |  |  | 723 | ROCK-17 | Barton Park Regional Detention System | City of Rockledge |  | 200 | 1.536
630000 | 1300000 | 1300000 | North IRL | B | IR8-11 | 62-304.520 (6), F.A.C. | 0.36 | 0.48 | City of Rockledge | 0.017937 | 3947.5188 | 10.2053 | 1.5133 | 0.18306 | 0.027145 | 70.8084 | 1210 | Fixed Single Family Units | 1210 | City of Rockledge Brevard County | City of Rockledge |  |  |  | 0 | 1 | 0.18306 | 0.027145 | 70.8084 |  | -1 | -1 | -1 | -1 | 0 |  |  | North IRL B | -1 |  |  | 723 | ROCK-17 | Barton Park Regional Detention System | City of Rockledge |  | 41.3372 | 0.057428
630000 | 1300000 | 1300000 | North IRL | B | IR8-11 | 62-304.520 (6), F.A.C. | 0.36 | 0.48 | City of Rockledge | 0.07514 | 3947.5188 | 10.2053 | 1.5133 | 0.76683 | 0.11371 | 296.6184 | 1210 | Fixed Single Family Units | 1210 | City of Rockledge Brevard County | City of Rockledge |  |  |  | 0 | 1 | 0.76683 | 0.11371 | 296.6184 |  | -1 | -1 | -1 | -1 | 0 |  |  | North IRL B | -1 |  |  | 723 | ROCK-17 | Barton Park Regional Detention System | City of Rockledge |  | 71.0176 | 0.24057
630000 | 1300000 | 1300000 | North IRL | B | IR8-11 | 62-304.520 (6), F.A.C. | 0.36 | 0.48 | City of Rockledge | 0.17114 | 3947.5188 | 10.2053 | 1.5133 | 1.7465 | 0.25899 | 675.5706 | 1210 | Fixed Single Family Units | 1210 | City of Rockledge Brevard County | City of Rockledge |  |  |  | 0 | 1 | 1.7465 | 0.25899 | 675.5706 |  | -1 | -1 | -1 | -1 | 0 |  |  | North IRL B | -1 |  |  | 723 | ROCK-17 | Barton Park Regional Detention System | City of Rockledge |  | 104.873 | 0.54791
630000 | 1300000 | 1300000 | North IRL | B | IR8-11 | 62-304.520 (6), F.A.C. | 0.36 | 0.48 | City of Rockledge | 0.0089804 | 3947.5188 | 10.2053 | 1.5133 | 0.091648 | 0.01359 | 35.4505 | 1210 | Fixed Single Family Units | 1210 | City of Rockledge Brevard County | City of Rockledge |  |  |  | 0 | 1 | 0.091648 | 0.01359 | 35.4505 |  | -1 | -1 | -1 | -1 | 0 |  |  | North IRL B | -1 |  |  | 723 | ROCK-17 | Barton Park Regional Detention System | City of Rockledge |  | 30.411 | 0.028751
630000 | 1300000 | 1300000 | North IRL | B | IR8-11 | 62-304.520 (6), F.A.C. | 0.36 | 0.48 | City of Rockledge | 0.16505 | 3947.5188 | 10.2053 | 1.5133 | 1.6844 | 0.24978 | 651.5397 | 1210 | Fixed Single Family Units | 1210 | City of Rockledge Brevard County | City of Rockledge |  |  |  | 0 | 1 | 1.6844 | 0.24978 | 651.5397 |  | -1 | -1 | -1 | -1 | 0 |  |  | North IRL B | -1 |  |  | 723 | ROCK-17 | Barton Park Regional Detention System | City of Rockledge |  | 103.8408 | 0.52842
630000 | 1300000 | 1300000 | North IRL | B | IR8-11 | 62-304.520 (6), F.A.C. | 0.36 | 0.48 | City of Rockledge | 0.10987 | 3947.5188 | 10.2053 | 1.5133 | 1.1213 | 0.16627 | 433.7152 | 1210 | Fixed Single Family Units | 1210 | City of Rockledge Brevard County | City of Rockledge |  |  |  | 0 | 1 | 1.1213 | 0.16627 | 433.7152 |  | -1 | -1 | -1 | -1 | 0 |  |  | North IRL B | -1 |  |  | 723 | ROCK-17 | Barton Park Regional Detention System | City of Rockledge |  | 85.531 | 0.35176
630000 | 1300000 | 1300000 | North IRL | B | IR8-11 | 62-304.520 (6), F.A.C. | 0.36 | 0.48 | City of Rockledge | 0.069646 | 3947.5188 | 10.2053 | 1.5133 | 0.71076 | 0.1054 | 274.93 | 1210 | Fixed Single Family Units | 1210 | City of Rockledge Brevard County | City of Rockledge |  |  |  | 0 | 1 | 0.71076 | 0.1054 | 274.93 |  | -1 | -1 | -1 | -1 | 0 |  |  | North IRL B | -1 |  |  | 723 | ROCK-17 | Barton Park Regional Detention System | City of Rockledge |  | 77.1363 | 0.22298
630000 | 1300000 | 1300000 | North IRL | B | IR8-11 | 62-304.520 (6), F.A.C. | 0.36 | 0.48 | Natural Lands | 0.0046616 | 2974.7047 | 7.3877 | 0.74198 | 0.034438 | 0.0034588 | 13.8668 | 4340 | Hardwood Conifer Mixed | 4340 | City of Rockledge Brevard County | City of Rockledge |  |  | Natural Lands | 0 | 1 | 0.034438 | 0.0034588 | 13.8668 |  | -1 | -1 | -1 | -1 | 0 |  |  | North IRL B | -1 |  |  | 723 | ROCK-17 | Barton Park Regional Detention System | City of Rockledge |  | 20.9762 | 0.011246
630000 | 1300000 | 1300000 | North IRL | B | IR8-11 | 62-304.520 (6), F.A.C. | 0.36 | 0.48 | Natural Lands | 0.19205 | 2974.7047 | 7.3877 | 0.74198 | 1.4188 | 0.1425 | 571.3011 | 6300 | Wetland Forested Mixed | 6300 | City of Rockledge Brevard County | City of Rockledge |  |  | Natural Lands | 0 | 1 | 1.4188 | 0.1425 | 1823.797 |  | -1 | -1 | -1 | -1 | 0 |  |  | North IRL B | -1 |  |  | 723 | ROCK-17 | Barton Park Regional Detention System | City of Rockledge |  | 128.2655 | 1.4792
630000 | 1300000 | 1300000 | North IRL | B | IR8-11 | 62-304.520 (6), F.A.C. | 0.36 | 0.48 | City of Rockledge | 0.086416 | 937.4039 | 0 | 0 | 0 | 0 | 81.0064 | 1660 | Holding Ponds | 1660 | City of Rockledge Brevard County | City of Rockledge |  |  |  | 0 | 1 | 0 | 0 | 81.0064 |  | -1 | -1 | -1 | -1 | 0 |  |  | North IRL B | -1 |  |  | 723 | ROCK-17 | Barton Park Regional Detention System | City of Rockledge |  | 113.9908 | 0.065699
630000 | 1300000 | 1300000 | North IRL | B | IR8-11 | 62-304.520 (6), F.A.C. | 0.36 | 0.48 | City of Rockledge | 0.53135 | 937.4039 | 0 | 0 | 0 | 0 | 498.0875 | 7420 | Borrow areas | 7420 | City of Rockledge Brevard County | City of Rockledge |  |  |  | 0 | 1 | 0 | 0 | 498.0875 |  | -1 | -1 | -1 | -1 | 0 |  |  | North IRL B | -1 |  |  | 723 | ROCK-17 | Barton Park Regional Detention System | City of Rockledge |  | 186.0138 | 0.40396
630000 | 1300000 | 1300000 | North IRL | B | IR8-11 | 62-304.520 (6), F.A.C. | 0.36 | 0.48 | City of Rockledge | 0.61776 | 3072.0089 | 6.4022 | 0.86444 | 3.955 | 0.53402 | 1897.7748 | 1660 | Holding Ponds | 1660 | City of Rockledge Brevard County | City of Rockledge |  |  |  | 0 | 1 | 3.955 | 0.53402 | 1897.7748 |  | -1 | -1 | -1 | -1 | 0 |  |  | North IRL B | -1 |  |  | 723 | ROCK-17 | Barton Park Regional Detention System | City of Rockledge |  | 200 | 1.5392
630000 | 1300000 | 1300000 | North IRL | B | IR8-11 | 62-304.520 (6), F.A.C. | 0.36 | 0.48 | City of Cocoa | 0.00011644 | 3904.4215 | 11.9042 | 1.6342 | 0.0013861 | 0.00019029 | 0.45462 | 1320 | Mobile Home Units | 1320 | City of Cocoa Brevard County | City of Cocoa |  |  |  | 0 | 1 | 0.0013861 | 0.00019029 | 94.2669 |  | -1 | -1 | -1 | -1 | 0 |  |  | North IRL B | -1 |  |  | 723 | ROCK-17 | Barton Park Regional Detention System | City of Rockledge |  | 4.1573 | 0.076453
630000 | 1300000 | 1300000 | North IRL | B | IR8-11 | 62-304.520 (6), F.A.C. | 0.36 | 0.48 | City of Rockledge | 0.29506 | 3969.877 | 10.259 | 1.5212 | 3.027 | 0.44883 | 1171.3417 | 1200 | Residential, Medium Density-Two-five dwellingunits per acre | 1200 | City of Rockledge Brevard County | City of Rockledge |  |  |  | 0 | 1 | 3.027 | 0.44883 | 1171.3417 |  | -1 | -1 | -1 | -1 | 0 |  |  | North IRL B | -1 |  |  | 723 | ROCK-17 | Barton Park Regional Detention System | City of Rockledge |  | 184.3251 | 0.94999
630000 | 1300000 | 1300000 | North IRL | B | IR8-11 | 62-304.520 (6), F.A.C. | 0.36 | 0.48 | City of Rockledge | 0.030995 | 3969.877 | 10.259 | 1.5212 | 0.31798 | 0.047148 | 123.045 | 1210 | Fixed Single Family Units | 1210 | City of Rockledge Brevard County | City of Rockledge |  |  |  | 0 | 1 | 0.31798 | 0.047148 | 123.045 |  | -1 | -1 | -1 | -1 | 0 |  |  | North IRL B | -1 |  |  | 723 | ROCK-17 | Barton Park Regional Detention System | City of Rockledge |  | 48.8792 | 0.099793
630000 | 1300000 | 1300000 | North IRL | B | IR8-11 | 62-304.520 (6), F.A.C. | 0.36 | 0.48 | City of Rockledge | 0.044762 | 3969.877 | 10.259 | 1.5212 | 0.45921 | 0.06809 | 177.6985 | 1210 | Fixed Single Family Units | 1210 | City of Rockledge Brevard County | City of Rockledge |  |  |  | 0 | 1 | 0.45921 | 0.06809 | 177.6985 |  | -1 | -1 | -1 | -1 | 0 |  |  | North IRL B | -1 |  |  | 723 | ROCK-17 | Barton Park Regional Detention System | City of Rockledge |  | 61.5129 | 0.14412
630000 | 1300000 | 1300000 | North IRL | B | IR8-11 | 62-304.520 (6), F.A.C. | 0.36 | 0.48 | City of Rockledge | 0.021042 | 3969.877 | 10.259 | 1.5212 | 0.21587 | 0.032009 | 83.5345 | 1210 | Fixed Single Family Units | 1210 | City of Rockledge Brevard County | City of Rockledge |  |  |  | 0 | 1 | 0.21587 | 0.032009 | 83.5345 |  | -1 | -1 | -1 | -1 | 0 |  |  | North IRL B | -1 |  |  | 723 | ROCK-17 | Barton Park Regional Detention System | City of Rockledge |  | 37.0622 | 0.067749
630000 | 1300000 | 1300000 | North IRL | B | IR8-11 | 62-304.520 (6), F.A.C. | 0.36 | 0.48 | City of Rockledge | 0.13822 | 3969.877 | 10.259 | 1.5212 | 1.418 | 0.21025 | 548.7035 | 1210 | Fixed Single Family Units | 1210 | City of Rockledge Brevard County | City of Rockledge |  |  |  | 0 | 1 | 1.418 | 0.21025 | 548.7035 |  | -1 | -1 | -1 | -1 | 0 |  |  | North IRL B | -1 |  |  | 723 | ROCK-17 | Barton Park Regional Detention System | City of Rockledge |  | 100.5098 | 0.44501
630000 | 1300000 | 1300000 | North IRL | B | IR8-11 | 62-304.520 (6), F.A.C. | 0.36 | 0.48 | City of Rockledge | 0.087691 | 3969.877 | 10.259 | 1.5212 | 0.89962 | 0.13339 | 348.1217 | 1210 | Fixed Single Family Units | 1210 | City of Rockledge Brevard County | City of Rockledge |  |  |  | 0 | 1 | 0.89962 | 0.13339 | 348.1217 |  | -1 | -1 | -1 | -1 | 0 |  |  | North IRL B | -1 |  |  | 723 | ROCK-17 | Barton Park Regional Detention System | City of Rockledge |  | 88.3385 | 0.28234
630000 | 1300000 | 1300000 | North IRL | B | IR8-11 | 62-304.520 (6), F.A.C. | 0.36 | 0.48 | Natural Lands | 0.0088288 | 3258.5086 | 8.4373 | 0.92464 | 0.074491 | 0.0081635 | 28.7689 | 4340 | Hardwood Conifer Mixed | 4340 | City of Rockledge Brevard County | City of Rockledge |  |  | Natural Lands | 0 | 1 | 0.074491 | 0.0081635 | 28.7689 |  | -1 | -1 | -1 | -1 | 0 |  |  | North IRL B | -1 |  |  | 723 | ROCK-17 | Barton Park Regional Detention System | City of Rockledge |  | 28.9698 | 0.023332
630000 | 1300000 | 1300000 | North IRL | B | IR8-11 | 62-304.520 (6), F.A.C. | 0.36 | 0.48 | Natural Lands | 0.49811 | 3258.5086 | 8.4373 | 0.92464 | 4.2027 | 0.46057 | 1623.0896 | 6460 | Mixed scrub-shrub wetland | 6460 | City of Rockledge Brevard County | City of Rockledge |  |  | Natural Lands | 0 | 1 | 4.2027 | 0.46057 | 1623.0896 |  | -1 | -1 | -1 | -1 | 0 |  |  | North IRL B | -1 |  |  | 723 | ROCK-17 | Barton Park Regional Detention System | City of Rockledge |  | 196.3692 | 1.3164
630000 | 1300000 | 1300000 | North IRL | B | IR8-11 | 62-304.520 (6), F.A.C. | 0.36 | 0.48 | City of Rockledge | 0.11083 | 3258.5086 | 8.4373 | 0.92464 | 0.93507 | 0.10247 | 361.1291 | 1430 | Professional Services | 1430 | City of Rockledge Brevard County | City of Rockledge |  |  |  | 0 | 1 | 0.93507 | 0.10247 | 361.1291 |  | -1 | -1 | -1 | -1 | 0 |  |  | North IRL B | -1 |  |  | 723 | ROCK-17 | Barton Park Regional Detention System | City of Rockledge |  | 107.6109 | 0.29289
630000 | 1300000 | 1300000 | North IRL | B | IR8-11 | 62-304.520 (6), F.A.C. | 0.36 | 0.48 | City of Rockledge | 0.21366 | 3947.5188 | 10.2053 | 1.5133 | 2.1804 | 0.32333 | 843.4116 | 1200 | Residential, Medium Density-Two-five dwellingunits per acre | 1200 | City of Rockledge Brevard County | City of Rockledge |  |  |  | 0 | 1 | 2.1804 | 0.32333 | 843.4116 |  | -1 | -1 | -1 | -1 | 0 |  |  | North IRL B | -1 |  |  | 723 | ROCK-17 | Barton Park Regional Detention System | City of Rockledge |  | 137.0103 | 0.68403
630000 | 1300000 | 1300000 | North IRL | B | IR8-11 | 62-304.520 (6), F.A.C. | 0.36 | 0.48 | City of Rockledge | 0.04107 | 3947.5188 | 10.2053 | 1.5133 | 0.41914 | 0.062153 | 162.1266 | 1210 | Fixed Single Family Units | 1210 | City of Rockledge Brevard County | City of Rockledge |  |  |  | 0 | 1 | 0.41914 | 0.062153 | 162.1266 |  | -1 | -1 | -1 | -1 | 0 |  |  | North IRL B | -1 |  |  | 723 | ROCK-17 | Barton Park Regional Detention System | City of Rockledge |  | 69.1384 | 0.13149
630000 | 1300000 | 1300000 | North IRL | B | IR8-11 | 62-304.520 (6), F.A.C. | 0.36 | 0.48 | City of Rockledge | 0.15115 | 3947.5188 | 10.2053 | 1.5133 | 1.5425 | 0.22874 | 596.6594 | 1210 | Fixed Single Family Units | 1210 | City of Rockledge Brevard County | City of Rockledge |  |  |  | 0 | 1 | 1.5425 | 0.22874 | 596.6594 |  | -1 | -1 | -1 | -1 | 0 |  |  | North IRL B | -1 |  |  | 723 | ROCK-17 | Barton Park Regional Detention System | City of Rockledge |  | 98.9576 | 0.48391
630000 | 1300000 | 1300000 | North IRL | B | IR8-11 | 62-304.520 (6), F.A.C. | 0.36 | 0.48 | City of Rockledge | 0.070528 | 3947.5188 | 10.2053 | 1.5133 | 0.71976 | 0.10673 | 278.4094 | 1210 | Fixed Single Family Units | 1210 | City of Rockledge Brevard County | City of Rockledge |  |  |  | 0 | 1 | 0.71976 | 0.10673 | 278.4094 |  | -1 | -1 | -1 | -1 | 0 |  |  | North IRL B | -1 |  |  | 723 | ROCK-17 | Barton Park Regional Detention System | City of Rockledge |  | 76.9559 | 0.2258
630000 | 1300000 | 1300000 | North IRL | B | IR8-11 | 62-304.520 (6), F.A.C. | 0.36 | 0.48 | City of Rockledge | 0.14136 | 3947.5188 | 10.2053 | 1.5133 | 1.4426 | 0.21393 | 558.0259 | 1210 | Fixed Single Family Units | 1210 | City of Rockledge Brevard County | City of Rockledge |  |  |  | 0 | 1 | 1.4426 | 0.21393 | 558.0259 |  | -1 | -1 | -1 | -1 | 0 |  |  | North IRL B | -1 |  |  | 723 | ROCK-17 | Barton Park Regional Detention System | City of Rockledge |  | 96.79 | 0.45258
630000 | 1300000 | 1300000 | North IRL | B | IR8-11 | 62-304.520 (6), F.A.C. | 0.36 | 0.48 | City of Rockledge | 0.08259 | 1099.1558 | 0 | 0 | 0 | 0 | 90.7796 | 1400 | Commercial and Services | 1400 | City of Rockledge Brevard County | City of Rockledge |  |  |  | 0 | 1 | 0 | 0 | 90.7796 |  | -1 | -1 | -1 | -1 | 0 |  |  | North IRL B | -1 |  |  | 723 | ROCK-17 | Barton Park Regional Detention System | City of Rockledge |  | 106.1375 | 0.073625
630000 | 1300000 | 1300000 | North IRL | B | IR8-11 | 62-304.520 (6), F.A.C. | 0.36 | 0.48 | City of Rockledge | 0.021731 | 1099.1558 | 0 | 0 | 0 | 0 | 23.8854 | 1660 | Holding Ponds | 1660 | City of Rockledge Brevard County | City of Rockledge |  |  |  | 0 | 1 | 0 | 0 | 23.8854 |  | -1 | -1 | -1 | -1 | 0 |  |  | North IRL B | -1 |  |  | 723 | ROCK-17 | Barton Park Regional Detention System | City of Rockledge |  | 43.6255 | 0.019372
630000 | 1300000 | 1300000 | North IRL | B | IR8-11 | 62-304.520 (6), F.A.C. | 0.36 | 0.48 | City of Rockledge | 0.51344 | 1099.1558 | 0 | 0 | 0 | 0 | 564.3533 | 7420 | Borrow areas | 7420 | City of Rockledge Brevard County | City of Rockledge |  |  |  | 0 | 1 | 0 | 0 | 564.3533 |  | -1 | -1 | -1 | -1 | 0 |  |  | North IRL B | -1 |  |  | 723 | ROCK-17 | Barton Park Regional Detention System | City of Rockledge |  | 182.8503 | 0.45771
630000 | 1300000 | 1300000 | North IRL | B | IR8-11 | 62-304.520 (6), F.A.C. | 0.36 | 0.48 | City of Rockledge | 0.0017168 | 3119.4045 | 7.6846 | 0.78327 | 0.013193 | 0.0013447 | 5.3554 | 1400 | Commercial and Services | 1400 | City of Rockledge Brevard County | City of Rockledge |  |  |  | 0 | 1 | 0.013193 | 0.0013447 | 5.3554 |  | -1 | -1 | -1 | -1 | 0 |  |  | North IRL B | -1 |  |  | 723 | ROCK-17 | Barton Park Regional Detention System | City of Rockledge |  | 15.4656 | 0.0043434
630000 | 1300000 | 1300000 | North IRL | B | IR8-11 | 62-304.520 (6), F.A.C. | 0.36 | 0.48 | Natural Lands | 0.61605 | 3119.4045 | 7.6846 | 0.78327 | 4.7341 | 0.48253 | 1921.6988 | 6460 | Mixed scrub-shrub wetland | 6460 | City of Rockledge Brevard County | City of Rockledge |  |  | Natural Lands | 0 | 1 | 4.7341 | 0.48253 | 1921.6988 |  | -1 | -1 | -1 | -1 | 0 |  |  | North IRL B | -1 |  |  | 723 | ROCK-17 | Barton Park Regional Detention System | City of Rockledge |  | 198.2031 | 1.5586
630000 | 1300000 | 1300000 | North IRL | B | IR8-11 | 62-304.520 (6), F.A.C. | 0.36 | 0.48 | City of Rockledge | 0.060275 | 3917.8194 | 9.0519 | 1.2992 | 0.54561 | 0.078309 | 236.1475 | 1200 | Residential, Medium Density-Two-five dwellingunits per acre | 1200 | City of Rockledge Brevard County | City of Rockledge |  |  |  | 0 | 1 | 0.54561 | 0.078309 | 236.1475 |  | -1 | -1 | -1 | -1 | 0 |  |  | North IRL B | -1 |  |  | 723 | ROCK-17 | Barton Park Regional Detention System | City of Rockledge |  | 109.7851 | 0.19152
630000 | 1300000 | 1300000 | North IRL | B | IR8-11 | 62-304.520 (6), F.A.C. | 0.36 | 0.48 | City of Rockledge | 0.022694 | 3917.8194 | 9.0519 | 1.2992 | 0.20543 | 0.029484 | 88.9127 | 1860 | Community Recreational Facilities | 1860 | City of Rockledge Brevard County | City of Rockledge |  |  |  | 0 | 1 | 0.20543 | 0.029484 | 88.9127 |  | -1 | -1 | -1 | -1 | 0 |  |  | North IRL B | -1 |  |  | 723 | ROCK-17 | Barton Park Regional Detention System | City of Rockledge |  | 103.6797 | 0.072111
630000 | 1300000 | 1300000 | North IRL | B | IR8-11 | 62-304.520 (6), F.A.C. | 0.36 | 0.48 | City of Rockledge | 0.13199 | 3917.8194 | 9.0519 | 1.2992 | 1.1948 | 0.17149 | 517.1297 | 1210 | Fixed Single Family Units | 1210 | City of Rockledge Brevard County | City of Rockledge |  |  |  | 0 | 1 | 1.1948 | 0.17149 | 517.1297 |  | -1 | -1 | -1 | -1 | 0 |  |  | North IRL B | -1 |  |  | 723 | ROCK-17 | Barton Park Regional Detention System | City of Rockledge |  | 92.4741 | 0.41941
630000 | 1300000 | 1300000 | North IRL | B | IR8-11 | 62-304.520 (6), F.A.C. | 0.36 | 0.48 | City of Rockledge | 0.086177 | 3917.8194 | 9.0519 | 1.2992 | 0.78007 | 0.11196 | 337.6257 | 1210 | Fixed Single Family Units | 1210 | City of Rockledge Brevard County | City of Rockledge |  |  |  | 0 | 1 | 0.78007 | 0.11196 | 337.6257 |  | -1 | -1 | -1 | -1 | 0 |  |  | North IRL B | -1 |  |  | 723 | ROCK-17 | Barton Park Regional Detention System | City of Rockledge |  | 76.5632 | 0.27382
630000 | 1300000 | 1300000 | North IRL | B | IR8-11 | 62-304.520 (6), F.A.C. | 0.36 | 0.48 | City of Rockledge | 0.24306 | 3917.8194 | 9.0519 | 1.2992 | 2.2002 | 0.31578 | 952.2671 | 1750 | Governmental | 1750 | City of Rockledge Brevard County | City of Rockledge |  |  |  | 0 | 1 | 2.2002 | 0.31578 | 952.2671 |  | -1 | -1 | -1 | -1 | 0 |  |  | North IRL B | -1 |  |  | 723 | ROCK-17 | Barton Park Regional Detention System | City of Rockledge |  | 139.3486 | 0.77232
630000 | 1300000 | 1300000 | North IRL | B | IR8-11 | 62-304.520 (6), F.A.C. | 0.36 | 0.48 | City of Rockledge | 0.073562 | 3917.8194 | 9.0519 | 1.2992 | 0.66588 | 0.095571 | 288.203 | 1210 | Fixed Single Family Units | 1210 | City of Rockledge Brevard County | City of Rockledge |  |  |  | 0 | 1 | 0.66588 | 0.095571 | 288.203 |  | -1 | -1 | -1 | -1 | 0 |  |  | North IRL B | -1 |  |  | 723 | ROCK-17 | Barton Park Regional Detention System | City of Rockledge |  | 72.7248 | 0.23374
630000 | 1300000 | 1300000 | North IRL | B | IR8-11 | 62-304.520 (6), F.A.C. | 0.36 | 0.48 | City of Rockledge | 0.59044 | 2949.3607 | 5.6907 | 0.76724 | 3.36 | 0.45301 | 1741.4183 | 1660 | Holding Ponds | 1660 | City of Rockledge Brevard County | City of Rockledge |  |  |  | 0 | 1 | 3.36 | 0.45301 | 1741.4183 |  | -1 | -1 | -1 | -1 | 0 |  |  | North IRL B | -1 |  |  | 723 | ROCK-17 | Barton Park Regional Detention System | City of Rockledge |  | 191.8552 | 1.4123
630000 | 1300000 | 1300000 | North IRL | B | IR8-11 | 62-304.520 (6), F.A.C. | 0.36 | 0.48 | City of Rockledge | 0.027324 | 2949.3607 | 5.6907 | 0.76724 | 0.15549 | 0.020964 | 80.5889 | 7420 | Borrow areas | 7420 | City of Rockledge Brevard County | City of Rockledge |  |  |  | 0 | 1 | 0.15549 | 0.020964 | 80.5889 |  | -1 | -1 | -1 | -1 | 0 |  |  | North IRL B | -1 |  |  | 723 | ROCK-17 | Barton Park Regional Detention System | City of Rockledge |  | 52.7264 | 0.06536
630000 | 1300000 | 1300000 | North IRL | B | IR8-11 | 62-304.520 (6), F.A.C. | 0.36 | 0.48 | City of Rockledge | 0.5755 | 3898.6807 | 8.0802 | 1.0984 | 4.6502 | 0.63212 | 2243.6975 | 1710 | Educational Facilities | 1710 | City of Rockledge Brevard County | City of Rockledge |  |  |  | 0 | 1 | 4.6502 | 0.63212 | 2278.7382 |  | -1 | -1 | -1 | -1 | 0 |  |  | North IRL B | -1 |  |  | 723 | ROCK-17 | Barton Park Regional Detention System | City of Rockledge |  | 193.1665 | 1.8481
630000 | 1300000 | 1300000 | North IRL | B | IR8-11 | 62-304.520 (6), F.A.C. | 0.36 | 0.48 | City of Rockledge | 0.10551 | 3944.6449 | 10.1201 | 1.4974 | 1.0678 | 0.15799 | 416.2015 | 1200 | Residential, Medium Density-Two-five dwellingunits per acre | 1200 | City of Rockledge Brevard County | City of Rockledge |  |  |  | 0 | 1 | 1.0678 | 0.15799 | 416.2015 |  | -1 | -1 | -1 | -1 | 0 |  |  | North IRL B | -1 |  |  | 723 | ROCK-17 | Barton Park Regional Detention System | City of Rockledge |  | 117.1057 | 0.33755
630000 | 1300000 | 1300000 | North IRL | B | IR8-11 | 62-304.520 (6), F.A.C. | 0.36 | 0.48 | City of Rockledge | 0.021402 | 3944.6449 | 10.1201 | 1.4974 | 0.21659 | 0.032047 | 84.4222 | 1710 | Educational Facilities | 1710 | City of Rockledge Brevard County | City of Rockledge |  |  |  | 0 | 1 | 0.21659 | 0.032047 | 84.4222 |  | -1 | -1 | -1 | -1 | 0 |  |  | North IRL B | -1 |  |  | 723 | ROCK-17 | Barton Park Regional Detention System | City of Rockledge |  | 103.4905 | 0.068469
630000 | 1300000 | 1300000 | North IRL | B | IR8-11 | 62-304.520 (6), F.A.C. | 0.36 | 0.48 | City of Rockledge | 0.055754 | 3944.6449 | 10.1201 | 1.4974 | 0.56424 | 0.083487 | 219.9306 | 1210 | Fixed Single Family Units | 1210 | City of Rockledge Brevard County | City of Rockledge |  |  |  | 0 | 1 | 0.56424 | 0.083487 | 219.9306 |  | -1 | -1 | -1 | -1 | 0 |  |  | North IRL B | -1 |  |  | 723 | ROCK-17 | Barton Park Regional Detention System | City of Rockledge |  | 90.8058 | 0.17837
630000 | 1300000 | 1300000 | North IRL | B | IR8-11 | 62-304.520 (6), F.A.C. | 0.36 | 0.48 | City of Rockledge | 0.2328 | 3944.6449 | 10.1201 | 1.4974 | 2.3559 | 0.3486 | 918.3067 | 1210 | Fixed Single Family Units | 1210 | City of Rockledge Brevard County | City of Rockledge |  |  |  | 0 | 1 | 2.3559 | 0.3486 | 918.3067 |  | -1 | -1 | -1 | -1 | 0 |  |  | North IRL B | -1 |  |  | 723 | ROCK-17 | Barton Park Regional Detention System | City of Rockledge |  | 126.8772 | 0.74477
630000 | 1300000 | 1300000 | North IRL | B | IR8-11 | 62-304.520 (6), F.A.C. | 0.36 | 0.48 | City of Rockledge | 0.2023 | 3944.6449 | 10.1201 | 1.4974 | 2.0473 | 0.30293 | 797.9965 | 1210 | Fixed Single Family Units | 1210 | City of Rockledge Brevard County | City of Rockledge |  |  |  | 0 | 1 | 2.0473 | 0.30293 | 797.9965 |  | -1 | -1 | -1 | -1 | 0 |  |  | North IRL B | -1 |  |  | 723 | ROCK-17 | Barton Park Regional Detention System | City of Rockledge |  | 120.6756 | 0.6472
630000 | 1300000 | 1300000 | North IRL | B | IR8-11 | 62-304.520 (6), F.A.C. | 0.36 | 0.48 | City of Rockledge | 0.022118 | 3979.845 | 9.184 | 1.4704 | 0.20313 | 0.032522 | 88.0253 | 1300 | Residential, High Density | 1300 | City of Rockledge Brevard County | City of Rockledge |  |  |  | 0 | 1 | 0.20313 | 0.032522 | 88.0253 |  | -1 | -1 | -1 | -1 | 0 |  |  | North IRL B | -1 |  |  | 723 | ROCK-17 | Barton Park Regional Detention System | City of Rockledge |  | 42.2312 | 0.071391
630000 | 1300000 | 1300000 | North IRL | B | IR8-11 | 62-304.520 (6), F.A.C. | 0.36 | 0.48 | City of Rockledge | 0.16163 | 3979.845 | 9.184 | 1.4704 | 1.4844 | 0.23765 | 643.2436 | 1300 | Residential, High Density | 1300 | City of Rockledge Brevard County | City of Rockledge |  |  |  | 0 | 1 | 1.4844 | 0.23765 | 643.2436 |  | -1 | -1 | -1 | -1 | 0 |  |  | North IRL B | -1 |  |  | 723 | ROCK-17 | Barton Park Regional Detention System | City of Rockledge |  | 117.909 | 0.52169
630000 | 1300000 | 1300000 | North IRL | B | IR8-11 | 62-304.520 (6), F.A.C. | 0.36 | 0.48 | City of Rockledge | 0.43402 | 3979.845 | 9.184 | 1.4704 | 3.9861 | 0.63818 | 1727.3339 | 1750 | Governmental | 1750 | City of Rockledge Brevard County | City of Rockledge |  |  |  | 0 | 1 | 3.9861 | 0.63818 | 1727.3339 |  | -1 | -1 | -1 | -1 | 0 |  |  | North IRL B | -1 |  |  | 723 | ROCK-17 | Barton Park Regional Detention System | City of Rockledge |  | 170.2637 | 1.4009
630000 | 1300000 | 1300000 | North IRL | B | IR8-11 | 62-304.520 (6), F.A.C. | 0.36 | 0.48 | City of Rockledge | 0.29197 | 3756.6598 | 9.908 | 1.2886 | 2.8929 | 0.37624 | 1096.8463 | 1400 | Commercial and Services | 1400 | City of Rockledge Brevard County | City of Rockledge |  |  |  | 0 | 1 | 2.8929 | 0.37624 | 1096.8463 |  | -1 | -1 | -1 | -1 | 0 |  |  | North IRL B | -1 |  |  | 723 | ROCK-17 | Barton Park Regional Detention System | City of Rockledge |  | 200.0648 | 0.88958
630000 | 1300000 | 1300000 | North IRL | B | IR8-11 | 62-304.520 (6), F.A.C. | 0.36 | 0.48 | Natural Lands | 0.082571 | 3756.6598 | 9.908 | 1.2886 | 0.81811 | 0.1064 | 310.1907 | 6460 | Mixed scrub-shrub wetland | 6460 | City of Rockledge Brevard County | City of Rockledge |  |  | Natural Lands | 0 | 1 | 0.81811 | 0.1064 | 310.1907 |  | -1 | -1 | -1 | -1 | 0 |  |  | North IRL B | -1 |  |  | 723 | ROCK-17 | Barton Park Regional Detention System | City of Rockledge |  | 106.3716 | 0.25157
630000 | 1300000 | 1300000 | North IRL | B | IR8-11 | 62-304.520 (6), F.A.C. | 0.36 | 0.48 | City of Rockledge | 0.083871 | 3756.6598 | 9.908 | 1.2886 | 0.83099 | 0.10808 | 315.0731 | 8120 | Railroads | 8120 | City of Rockledge Brevard County | City of Rockledge |  |  |  | 0 | 1 | 0.83099 | 0.10808 | 315.0731 |  | -1 | -1 | -1 | -1 | 0 |  |  | North IRL B | -1 |  |  | 723 | ROCK-17 | Barton Park Regional Detention System | City of Rockledge |  | 73.9649 | 0.25553
630000 | 1300000 | 1300000 | North IRL | B | IR8-11 | 62-304.520 (6), F.A.C. | 0.36 | 0.48 | City of Rockledge | 0.15935 | 3756.6598 | 9.908 | 1.2886 | 1.5788 | 0.20534 | 598.617 | 1430 | Professional Services | 1430 | City of Rockledge Brevard County | City of Rockledge |  |  |  | 0 | 1 | 1.5788 | 0.20534 | 598.617 |  | -1 | -1 | -1 | -1 | 0 |  |  | North IRL B | -1 |  |  | 723 | ROCK-17 | Barton Park Regional Detention System | City of Rockledge |  | 105.0712 | 0.4855
630000 | 1300000 | 1300000 | North IRL | B | IR8-11 | 62-304.520 (6), F.A.C. | 0.36 | 0.48 | City of Rockledge | 0.029569 | 3980.1159 | 10.2619 | 1.5171 | 0.30343 | 0.044858 | 117.6869 | 1200 | Residential, Medium Density-Two-five dwellingunits per acre | 1200 | City of Rockledge Brevard County | City of Rockledge |  |  |  | 0 | 1 | 0.30343 | 0.044858 | 216.2214 |  | -1 | -1 | -1 | -1 | 0 |  |  | North IRL B | -1 |  |  | 723 | ROCK-17 | Barton Park Regional Detention System | City of Rockledge |  | 104.7927 | 0.17536
630000 | 1300000 | 1300000 | North IRL | B | IR8-11 | 62-304.520 (6), F.A.C. | 0.36 | 0.48 | City of Rockledge | 0.10539 | 3980.1159 | 10.2619 | 1.5171 | 1.0815 | 0.15989 | 419.4675 | 1210 | Fixed Single Family Units | 1210 | City of Rockledge Brevard County | City of Rockledge |  |  |  | 0 | 1 | 1.0815 | 0.15989 | 419.4675 |  | -1 | -1 | -1 | -1 | 0 |  |  | North IRL B | -1 |  |  | 723 | ROCK-17 | Barton Park Regional Detention System | City of Rockledge |  | 83.7187 | 0.3402
630000 | 1300000 | 1300000 | North IRL | B | IR8-11 | 62-304.520 (6), F.A.C. | 0.36 | 0.48 | City of Rockledge | 0.1717 | 3980.1159 | 10.2619 | 1.5171 | 1.7619 | 0.26048 | 683.3779 | 1210 | Fixed Single Family Units | 1210 | City of Rockledge Brevard County | City of Rockledge |  |  |  | 0 | 1 | 1.7619 | 0.26048 | 683.3779 |  | -1 | -1 | -1 | -1 | 0 |  |  | North IRL B | -1 |  |  | 723 | ROCK-17 | Barton Park Regional Detention System | City of Rockledge |  | 105.4478 | 0.55424
630000 | 1300000 | 1300000 | North IRL | B | IR8-11 | 62-304.520 (6), F.A.C. | 0.36 | 0.48 | City of Rockledge | 0.11572 | 3980.1159 | 10.2619 | 1.5171 | 1.1875 | 0.17555 | 460.5688 | 1210 | Fixed Single Family Units | 1210 | City of Rockledge Brevard County | City of Rockledge |  |  |  | 0 | 1 | 1.1875 | 0.17555 | 460.5688 |  | -1 | -1 | -1 | -1 | 0 |  |  | North IRL B | -1 |  |  | 723 | ROCK-17 | Barton Park Regional Detention System | City of Rockledge |  | 87.8474 | 0.37354
630000 | 1300000 | 1300000 | North IRL | B | IR8-11 | 62-304.520 (6), F.A.C. | 0.36 | 0.48 | City of Rockledge | 0.15497 | 3980.1159 | 10.2619 | 1.5171 | 1.5903 | 0.23511 | 616.813 | 1210 | Fixed Single Family Units | 1210 | City of Rockledge Brevard County | City of Rockledge |  |  |  | 0 | 1 | 1.5903 | 0.23511 | 616.813 |  | -1 | -1 | -1 | -1 | 0 |  |  | North IRL B | -1 |  |  | 723 | ROCK-17 | Barton Park Regional Detention System | City of Rockledge |  | 100.3152 | 0.50025
630000 | 1300000 | 1300000 | North IRL | B | IR8-11 | 62-304.520 (6), F.A.C. | 0.36 | 0.48 | City of Rockledge | 0.20362 | 3915.7418 | 8.0075 | 1.0676 | 1.6305 | 0.21739 | 797.3161 | 1860 | Community Recreational Facilities | 1860 | City of Rockledge Brevard County | City of Rockledge |  |  |  | 0 | 1 | 1.6305 | 0.21739 | 797.3161 |  | -1 | -1 | -1 | -1 | 0 |  |  | North IRL B | -1 |  |  | 723 | ROCK-17 | Barton Park Regional Detention System | City of Rockledge |  | 133.0184 | 0.64665
630000 | 1300000 | 1300000 | North IRL | B | IR8-11 | 62-304.520 (6), F.A.C. | 0.36 | 0.48 | City of Rockledge | 0.12788 | 3915.7418 | 8.0075 | 1.0676 | 1.024 | 0.13653 | 500.7298 | 1750 | Governmental | 1750 | City of Rockledge Brevard County | City of Rockledge |  |  |  | 0 | 1 | 1.024 | 0.13653 | 500.7298 |  | -1 | -1 | -1 | -1 | 0 |  |  | North IRL B | -1 |  |  | 723 | ROCK-17 | Barton Park Regional Detention System | City of Rockledge |  | 120.7262 | 0.40611
630000 | 1300000 | 1300000 | North IRL | B | IR8-11 | 62-304.520 (6), F.A.C. | 0.36 | 0.48 | City of Rockledge | 0.28627 | 3915.7418 | 8.0075 | 1.0676 | 2.2923 | 0.30563 | 1120.9563 | 1750 | Governmental | 1750 | City of Rockledge Brevard County | City of Rockledge |  |  |  | 0 | 1 | 2.2923 | 0.30563 | 1120.9563 |  | -1 | -1 | -1 | -1 | 0 |  |  | North IRL B | -1 |  |  | 723 | ROCK-17 | Barton Park Regional Detention System | City of Rockledge |  | 146.3712 | 0.90913
630000 | 1300000 | 1300000 | North IRL | B | IR8-11 | 62-304.520 (6), F.A.C. | 0.36 | 0.48 | City of Rockledge | 0.61776 | 3888.9667 | 8.0131 | 1.171 | 4.9502 | 0.7234 | 2402.4615 | 8310 | Electrical power facilities | 8310 | City of Rockledge Brevard County | City of Rockledge |  |  |  | 0 | 1 | 4.9502 | 0.7234 | 2402.4615 |  | -1 | -1 | -1 | -1 | 0 |  |  | North IRL B | -1 |  |  | 723 | ROCK-17 | Barton Park Regional Detention System | City of Rockledge |  | 200 | 1.9485
630000 | 1300000 | 1300000 | North IRL | B | IR8-11 | 62-304.520 (6), F.A.C. | 0.36 | 0.48 | City of Rockledge | 0.12473 | 2254.6375 | 1.3626 | 0.16794 | 0.16997 | 0.020948 | 281.2316 | 1400 | Commercial and Services | 1400 | City of Rockledge Brevard County | City of Rockledge |  |  |  | 0 | 1 | 0.16997 | 0.020948 | 281.2316 |  | -1 | -1 | -1 | -1 | 0 |  |  | North IRL B | -1 |  |  | 723 | ROCK-17 | Barton Park Regional Detention System | City of Rockledge |  | 123.021 | 0.22809
630000 | 1300000 | 1300000 | North IRL | B | IR8-11 | 62-304.520 (6), F.A.C. | 0.36 | 0.48 | City of Rockledge | 0.23678 | 2254.6375 | 1.3626 | 0.16794 | 0.32265 | 0.039764 | 533.8546 | 1660 | Holding Ponds | 1660 | City of Rockledge Brevard County | City of Rockledge |  |  |  | 0 | 1 | 0.32265 | 0.039764 | 533.8546 |  | -1 | -1 | -1 | -1 | 0 |  |  | North IRL B | -1 |  |  | 723 | ROCK-17 | Barton Park Regional Detention System | City of Rockledge |  | 141.5756 | 0.43297
630000 | 1300000 | 1300000 | North IRL | B | IR8-11 | 62-304.520 (6), F.A.C. | 0.36 | 0.48 | City of Rockledge | 0.25625 | 2254.6375 | 1.3626 | 0.16794 | 0.34917 | 0.043034 | 577.7465 | 7420 | Borrow areas | 7420 | City of Rockledge Brevard County | City of Rockledge |  |  |  | 0 | 1 | 0.34917 | 0.043034 | 577.7465 |  | -1 | -1 | -1 | -1 | 0 |  |  | North IRL B | -1 |  |  | 723 | ROCK-17 | Barton Park Regional Detention System | City of Rockledge |  | 146.2597 | 0.46857
630000 | 1300000 | 1300000 | North IRL | B | IR8-11 | 62-304.520 (6), F.A.C. | 0.36 | 0.48 | City of Rockledge | 0.10477 | 3972.0942 | 10.2643 | 1.5219 | 1.0754 | 0.15945 | 416.1459 | 1200 | Residential, Medium Density-Two-five dwellingunits per acre | 1200 | City of Rockledge Brevard County | City of Rockledge |  |  |  | 0 | 1 | 1.0754 | 0.15945 | 416.1459 |  | -1 | -1 | -1 | -1 | 0 |  |  | North IRL B | -1 |  |  | 723 | ROCK-17 | Barton Park Regional Detention System | City of Rockledge |  | 116.967 | 0.33751
630000 | 1300000 | 1300000 | North IRL | B | IR8-11 | 62-304.520 (6), F.A.C. | 0.36 | 0.48 | City of Rockledge | 0.075233 | 3972.0942 | 10.2643 | 1.5219 | 0.77222 | 0.1145 | 298.8336 | 1210 | Fixed Single Family Units | 1210 | City of Rockledge Brevard County | City of Rockledge |  |  |  | 0 | 1 | 0.77222 | 0.1145 | 298.8336 |  | -1 | -1 | -1 | -1 | 0 |  |  | North IRL B | -1 |  |  | 723 | ROCK-17 | Barton Park Regional Detention System | City of Rockledge |  | 80.859 | 0.24236
630000 | 1300000 | 1300000 | North IRL | B | IR8-11 | 62-304.520 (6), F.A.C. | 0.36 | 0.48 | City of Rockledge | 0.027286 | 3972.0942 | 10.2643 | 1.5219 | 0.28007 | 0.041527 | 108.3819 | 1210 | Fixed Single Family Units | 1210 | City of Rockledge Brevard County | City of Rockledge |  |  |  | 0 | 1 | 0.28007 | 0.041527 | 108.3819 |  | -1 | -1 | -1 | -1 | 0 |  |  | North IRL B | -1 |  |  | 723 | ROCK-17 | Barton Park Regional Detention System | City of Rockledge |  | 42.1911 | 0.087901
630000 | 1300000 | 1300000 | North IRL | B | IR8-11 | 62-304.520 (6), F.A.C. | 0.36 | 0.48 | City of Rockledge | 0.17908 | 3972.0942 | 10.2643 | 1.5219 | 1.8382 | 0.27255 | 711.3352 | 1210 | Fixed Single Family Units | 1210 | City of Rockledge Brevard County | City of Rockledge |  |  |  | 0 | 1 | 1.8382 | 0.27255 | 711.3352 |  | -1 | -1 | -1 | -1 | 0 |  |  | North IRL B | -1 |  |  | 723 | ROCK-17 | Barton Park Regional Detention System | City of Rockledge |  | 108.487 | 0.57691
630000 | 1300000 | 1300000 | North IRL | B | IR8-11 | 62-304.520 (6), F.A.C. | 0.36 | 0.48 | City of Rockledge | 0.044132 | 3972.0942 | 10.2643 | 1.5219 | 0.45298 | 0.067166 | 175.2956 | 1210 | Fixed Single Family Units | 1210 | City of Rockledge Brevard County | City of Rockledge |  |  |  | 0 | 1 | 0.45298 | 0.067166 | 175.2956 |  | -1 | -1 | -1 | -1 | 0 |  |  | North IRL B | -1 |  |  | 723 | ROCK-17 | Barton Park Regional Detention System | City of Rockledge |  | 54.6751 | 0.14217
630000 | 1300000 | 1300000 | North IRL | B | IR8-11 | 62-304.520 (6), F.A.C. | 0.36 | 0.48 | City of Rockledge | 0.065697 | 3972.0942 | 10.2643 | 1.5219 | 0.67434 | 0.099988 | 260.9561 | 1210 | Fixed Single Family Units | 1210 | City of Rockledge Brevard County | City of Rockledge |  |  |  | 0 | 1 | 0.67434 | 0.099988 | 260.9561 |  | -1 | -1 | -1 | -1 | 0 |  |  | North IRL B | -1 |  |  | 723 | ROCK-17 | Barton Park Regional Detention System | City of Rockledge |  | 69.9727 | 0.21164
630000 | 1300000 | 1300000 | North IRL | B | IR8-11 | 62-304.520 (6), F.A.C. | 0.36 | 0.48 | City of Rockledge | 0.12156 | 3972.0942 | 10.2643 | 1.5219 | 1.2478 | 0.18501 | 482.8664 | 1210 | Fixed Single Family Units | 1210 | City of Rockledge Brevard County | City of Rockledge |  |  |  | 0 | 1 | 1.2478 | 0.18501 | 482.8664 |  | -1 | -1 | -1 | -1 | 0 |  |  | North IRL B | -1 |  |  | 723 | ROCK-17 | Barton Park Regional Detention System | City of Rockledge |  | 93.1871 | 0.39162
630000 | 1300000 | 1300000 | North IRL | B | IR8-11 | 62-304.520 (6), F.A.C. | 0.36 | 0.48 | City of Rockledge | 0.31316 | 2415.941 | 2.6933 | 0.33178 | 0.84342 | 0.1039 | 756.5642 | 1400 | Commercial and Services | 1400 | City of Rockledge Brevard County | City of Rockledge |  |  |  | 0 | 1 | 0.84342 | 0.1039 | 756.5642 |  | -1 | -1 | -1 | -1 | 0 |  |  | North IRL B | -1 |  |  | 723 | ROCK-17 | Barton Park Regional Detention System | City of Rockledge |  | 160.1677 | 0.6136
630000 | 1300000 | 1300000 | North IRL | B | IR8-11 | 62-304.520 (6), F.A.C. | 0.36 | 0.48 | Natural Lands | 0.026308 | 2415.941 | 2.6933 | 0.33178 | 0.070855 | 0.0087284 | 63.5584 | 4340 | Hardwood Conifer Mixed | 4340 | City of Rockledge Brevard County | City of Rockledge |  |  | Natural Lands | 0 | 1 | 0.070855 | 0.0087284 | 63.5584 |  | -1 | -1 | -1 | -1 | 0 |  |  | North IRL B | -1 |  |  | 723 | ROCK-17 | Barton Park Regional Detention System | City of Rockledge |  | 70.651 | 0.051548
630000 | 1300000 | 1300000 | North IRL | B | IR8-11 | 62-304.520 (6), F.A.C. | 0.36 | 0.48 | City of Rockledge | 0.27047 | 2415.941 | 2.6933 | 0.33178 | 0.72845 | 0.089736 | 653.4348 | 7420 | Borrow areas | 7420 | City of Rockledge Brevard County | City of Rockledge |  |  |  | 0 | 1 | 0.72845 | 0.089736 | 653.4348 |  | -1 | -1 | -1 | -1 | 0 |  |  | North IRL B | -1 |  |  | 723 | ROCK-17 | Barton Park Regional Detention System | City of Rockledge |  | 142.6675 | 0.52996
630000 | 1300000 | 1300000 | North IRL | B | IR8-11 | 62-304.520 (6), F.A.C. | 0.36 | 0.48 | City of Rockledge | 0.0078324 | 2415.941 | 2.6933 | 0.33178 | 0.021095 | 0.0025986 | 18.9227 | 1430 | Professional Services | 1430 | City of Rockledge Brevard County | City of Rockledge |  |  |  | 0 | 1 | 0.021095 | 0.0025986 | 18.9227 |  | -1 | -1 | -1 | -1 | 0 |  |  | North IRL B | -1 |  |  | 723 | ROCK-17 | Barton Park Regional Detention System | City of Rockledge |  | 32.6569 | 0.015347
630000 | 1300000 | 1300000 | North IRL | B | IR8-11 | 62-304.520 (6), F.A.C. | 0.36 | 0.48 | Natural Lands | 0.2785 | 1654.4687 | 0 | 0 | 0 | 0 | 460.7672 | 6460 | Mixed scrub-shrub wetland | 6460 | City of Rockledge Brevard County | City of Rockledge |  |  | Natural Lands | 0 | 1 | 0 | 0 | 460.7672 |  | -1 | -1 | -1 | -1 | 0 |  |  | North IRL B | -1 |  |  | 723 | ROCK-17 | Barton Park Regional Detention System | City of Rockledge |  | 145.3725 | 0.3737
630000 | 1300000 | 1300000 | North IRL | B | IR8-11 | 62-304.520 (6), F.A.C. | 0.36 | 0.48 | City of Rockledge | 0.33926 | 1654.4687 | 0 | 0 | 0 | 0 | 561.3031 | 7420 | Borrow areas | 7420 | City of Rockledge Brevard County | City of Rockledge |  |  |  | 0 | 1 | 0 | 0 | 561.3031 |  | -1 | -1 | -1 | -1 | 0 |  |  | North IRL B | -1 |  |  | 723 | ROCK-17 | Barton Park Regional Detention System | City of Rockledge |  | 155.209 | 0.45523
630000 | 1300000 | 1300000 | North IRL | B | IR8-11 | 62-304.520 (6), F.A.C. | 0.36 | 0.48 | City of Rockledge | 0.084415 | 3983.96 | 11.34 | 2.1439 | 0.95727 | 0.18098 | 336.3075 | 1330 | Residential, High density; Multiple Dwelling Units, Low Rise <Two stories or less> | 1330 | City of Rockledge Brevard County | City of Rockledge |  |  |  | 0 | 1 | 0.95727 | 0.18098 | 336.3075 |  | -1 | -1 | -1 | -1 | 0 |  |  | North IRL B | -1 |  |  | 723 | ROCK-17 | Barton Park Regional Detention System | City of Rockledge |  | 79.2908 | 0.27276
630000 | 1300000 | 1300000 | North IRL | B | IR8-11 | 62-304.520 (6), F.A.C. | 0.36 | 0.48 | City of Rockledge | 0.077462 | 3983.96 | 11.34 | 2.1439 | 0.87842 | 0.16607 | 308.6036 | 1330 | Residential, High density; Multiple Dwelling Units, Low Rise <Two stories or less> | 1330 | City of Rockledge Brevard County | City of Rockledge |  |  |  | 0 | 1 | 0.87842 | 0.16607 | 308.6036 |  | -1 | -1 | -1 | -1 | 0 |  |  | North IRL B | -1 |  |  | 723 | ROCK-17 | Barton Park Regional Detention System | City of Rockledge |  | 77.8959 | 0.25029
630000 | 1300000 | 1300000 | North IRL | B | IR8-11 | 62-304.520 (6), F.A.C. | 0.36 | 0.48 | City of Rockledge | 0.07181 | 3983.96 | 11.34 | 2.1439 | 0.81433 | 0.15395 | 286.0884 | 1330 | Residential, High density; Multiple Dwelling Units, Low Rise <Two stories or less> | 1330 | City of Rockledge Brevard County | City of Rockledge |  |  |  | 0 | 1 | 0.81433 | 0.15395 | 286.0884 |  | -1 | -1 | -1 | -1 | 0 |  |  | North IRL B | -1 |  |  | 723 | ROCK-17 | Barton Park Regional Detention System | City of Rockledge |  | 71.7223 | 0.23203
630000 | 1300000 | 1300000 | North IRL | B | IR8-11 | 62-304.520 (6), F.A.C. | 0.36 | 0.48 | City of Rockledge | 0.072685 | 3983.96 | 11.34 | 2.1439 | 0.82425 | 0.15583 | 289.5744 | 1330 | Residential, High density; Multiple Dwelling Units, Low Rise <Two stories or less> | 1330 | City of Rockledge Brevard County | City of Rockledge |  |  |  | 0 | 1 | 0.82425 | 0.15583 | 289.5744 |  | -1 | -1 | -1 | -1 | 0 |  |  | North IRL B | -1 |  |  | 723 | ROCK-17 | Barton Park Regional Detention System | City of Rockledge |  | 71.6122 | 0.23485
630000 | 1300000 | 1300000 | North IRL | B | IR8-11 | 62-304.520 (6), F.A.C. | 0.36 | 0.48 | City of Rockledge | 0.060886 | 3983.96 | 11.34 | 2.1439 | 0.69044 | 0.13053 | 242.5659 | 1330 | Residential, High density; Multiple Dwelling Units, Low Rise <Two stories or less> | 1330 | City of Rockledge Brevard County | City of Rockledge |  |  |  | 0 | 1 | 0.69044 | 0.13053 | 242.5659 |  | -1 | -1 | -1 | -1 | 0 |  |  | North IRL B | -1 |  |  | 723 | ROCK-17 | Barton Park Regional Detention System | City of Rockledge |  | 66.8494 | 0.19673
630000 | 1300000 | 1300000 | North IRL | B | IR8-11 | 62-304.520 (6), F.A.C. | 0.36 | 0.48 | City of Rockledge | 0.028483 | 3983.96 | 11.34 | 2.1439 | 0.32299 | 0.061063 | 113.4738 | 1330 | Residential, High density; Multiple Dwelling Units, Low Rise <Two stories or less> | 1330 | City of Rockledge Brevard County | City of Rockledge |  |  |  | 0 | 1 | 0.32299 | 0.061063 | 113.4738 |  | -1 | -1 | -1 | -1 | 0 |  |  | North IRL B | -1 |  |  | 723 | ROCK-17 | Barton Park Regional Detention System | City of Rockledge |  | 61.4146 | 0.092031
630000 | 1300000 | 1300000 | North IRL | B | IR8-11 | 62-304.520 (6), F.A.C. | 0.36 | 0.48 | City of Rockledge | 0.06206 | 3983.96 | 11.34 | 2.1439 | 0.70376 | 0.13305 | 247.2436 | 1210 | Fixed Single Family Units | 1210 | City of Rockledge Brevard County | City of Rockledge |  |  |  | 0 | 1 | 0.70376 | 0.13305 | 247.2436 |  | -1 | -1 | -1 | -1 | 0 |  |  | North IRL B | -1 |  |  | 723 | ROCK-17 | Barton Park Regional Detention System | City of Rockledge |  | 72.6949 | 0.20052
630000 | 1300000 | 1300000 | North IRL | B | IR8-11 | 62-304.520 (6), F.A.C. | 0.36 | 0.48 | City of Rockledge | 0.057747 | 3983.96 | 11.34 | 2.1439 | 0.65485 | 0.1238 | 230.0601 | 1330 | Residential, High density; Multiple Dwelling Units, Low Rise <Two stories or less> | 1330 | City of Rockledge Brevard County | City of Rockledge |  |  |  | 0 | 1 | 0.65485 | 0.1238 | 230.0601 |  | -1 | -1 | -1 | -1 | 0 |  |  | North IRL B | -1 |  |  | 723 | ROCK-17 | Barton Park Regional Detention System | City of Rockledge |  | 66.6744 | 0.18659
630000 | 1300000 | 1300000 | North IRL | B | IR8-11 | 62-304.520 (6), F.A.C. | 0.36 | 0.48 | City of Rockledge | 0.080296 | 3983.96 | 11.34 | 2.1439 | 0.91056 | 0.17215 | 319.8975 | 1330 | Residential, High density; Multiple Dwelling Units, Low Rise <Two stories or less> | 1330 | City of Rockledge Brevard County | City of Rockledge |  |  |  | 0 | 1 | 0.91056 | 0.17215 | 319.8975 |  | -1 | -1 | -1 | -1 | 0 |  |  | North IRL B | -1 |  |  | 723 | ROCK-17 | Barton Park Regional Detention System | City of Rockledge |  | 77.5639 | 0.25945
630000 | 1300000 | 1300000 | North IRL | B | IR8-11 | 62-304.520 (6), F.A.C. | 0.36 | 0.48 | City of Rockledge | 0.02192 | 3983.96 | 11.34 | 2.1439 | 0.24858 | 0.046995 | 87.3299 | 1330 | Residential, High density; Multiple Dwelling Units, Low Rise <Two stories or less> | 1330 | City of Rockledge Brevard County | City of Rockledge |  |  |  | 0 | 1 | 0.24858 | 0.046995 | 87.3299 |  | -1 | -1 | -1 | -1 | 0 |  |  | North IRL B | -1 |  |  | 723 | ROCK-17 | Barton Park Regional Detention System | City of Rockledge |  | 54.8594 | 0.070827
630000 | 1300000 | 1300000 | North IRL | B | IR8-11 | 62-304.520 (6), F.A.C. | 0.36 | 0.48 | Natural Lands | 0.48671 | 3230.2091 | 7.1644 | 1.062 | 3.4869 | 0.51689 | 1572.1605 | 4200 | Upland Hardwood Forest | 4200 | City of Rockledge Brevard County | City of Rockledge |  |  | Natural Lands | 0 | 1 | 3.4869 | 0.51689 | 1572.1605 |  | -1 | -1 | -1 | -1 | 0 |  |  | North IRL B | -1 |  |  | 723 | ROCK-17 | Barton Park Regional Detention System | City of Rockledge |  | 178.6773 | 1.2751
630000 | 1300000 | 1300000 | North IRL | B | IR8-11 | 62-304.520 (6), F.A.C. | 0.36 | 0.48 | City of Rockledge | 0.059862 | 3230.2091 | 7.1644 | 1.062 | 0.42888 | 0.063575 | 193.3674 | 1330 | Residential, High density; Multiple Dwelling Units, Low Rise <Two stories or less> | 1330 | City of Rockledge Brevard County | City of Rockledge |  |  |  | 0 | 1 | 0.42888 | 0.063575 | 193.3674 |  | -1 | -1 | -1 | -1 | 0 |  |  | North IRL B | -1 |  |  | 723 | ROCK-17 | Barton Park Regional Detention System | City of Rockledge |  | 67.8679 | 0.15683
630000 | 1300000 | 1300000 | North IRL | B | IR8-11 | 62-304.520 (6), F.A.C. | 0.36 | 0.48 | City of Rockledge | 0.071196 | 3230.2091 | 7.1644 | 1.062 | 0.51007 | 0.075611 | 229.9772 | 1330 | Residential, High density; Multiple Dwelling Units, Low Rise <Two stories or less> | 1330 | City of Rockledge Brevard County | City of Rockledge |  |  |  | 0 | 1 | 0.51007 | 0.075611 | 229.9772 |  | -1 | -1 | -1 | -1 | 0 |  |  | North IRL B | -1 |  |  | 723 | ROCK-17 | Barton Park Regional Detention System | City of Rockledge |  | 74.5068 | 0.18652
630000 | 1300000 | 1300000 | North IRL | B | IR8-11 | 62-304.520 (6), F.A.C. | 0.36 | 0.48 | City of Rockledge | 0.0024247 | 3942.4957 | 9.5548 | 1.2508 | 0.023167 | 0.0030328 | 9.5593 | 1400 | Commercial and Services | 1400 | City of Rockledge Brevard County | City of Rockledge |  |  |  | 0 | 1 | 0.023167 | 0.0030328 | 50.5777 |  | -1 | -1 | -1 | -1 | 0 |  |  | North IRL B | -1 |  |  | 723 | ROCK-17 | Barton Park Regional Detention System | City of Rockledge |  | 16.0763 | 0.04102
630000 | 1300000 | 1300000 | North IRL | B | IR8-11 | 62-304.520 (6), F.A.C. | 0.36 | 0.48 | City of Rockledge | 0.0011095 | 3942.4957 | 9.5548 | 1.2508 | 0.010601 | 0.0013878 | 4.3743 | 1400 | Commercial and Services | 1400 | City of Rockledge Brevard County | City of Rockledge |  |  |  | 0 | 1 | 0.010601 | 0.0013878 | 43.7426 |  | -1 | -1 | -1 | -1 | 0 |  |  | North IRL B | -1 |  |  | 723 | ROCK-17 | Barton Park Regional Detention System | City of Rockledge |  | 11.0352 | 0.035477
630000 | 1300000 | 1300000 | North IRL | B | IR8-11 | 62-304.520 (6), F.A.C. | 0.36 | 0.48 | City of Rockledge | 0.058181 | 3942.4957 | 9.5548 | 1.2508 | 0.55591 | 0.072773 | 229.377 | 1410 | Retail Sales and Services | 1410 | City of Rockledge Brevard County | City of Rockledge |  |  |  | 0 | 1 | 0.55591 | 0.072773 | 252.2228 |  | -1 | -1 | -1 | -1 | 0 |  |  | North IRL B | -1 |  |  | 723 | ROCK-17 | Barton Park Regional Detention System | City of Rockledge |  | 68.4813 | 0.20456
630000 | 1300000 | 1300000 | North IRL | B | IR8-11 | 62-304.520 (6), F.A.C. | 0.36 | 0.48 | City of Rockledge | 0.61776 | 3924.8243 | 12.0352 | 1.5892 | 7.4349 | 0.98174 | 2424.613 | 1410 | Retail Sales and Services | 1410 | City of Rockledge Brevard County | City of Rockledge |  |  |  | 0 | 1 | 7.4349 | 0.98174 | 2424.613 |  | -1 | -1 | -1 | -1 | 0 |  |  | North IRL B | -1 |  |  | 723 | ROCK-17 | Barton Park Regional Detention System | City of Rockledge |  | 200 | 1.9664
630000 | 1300000 | 1300000 | North IRL | B | IR8-11 | 62-304.520 (6), F.A.C. | 0.36 | 0.48 | City of Rockledge | 0.61776 | 3881.9556 | 7.9373 | 1.1505 | 4.9034 | 0.71072 | 2398.1303 | 8310 | Electrical power facilities | 8310 | City of Rockledge Brevard County | City of Rockledge |  |  |  | 0 | 1 | 4.9034 | 0.71072 | 2398.1303 |  | -1 | -1 | -1 | -1 | 0 |  |  | North IRL B | -1 |  |  | 723 | ROCK-17 | Barton Park Regional Detention System | City of Rockledge |  | 200 | 1.945
630000 | 1300000 | 1300000 | North IRL | B | IR8-11 | 62-304.520 (6), F.A.C. | 0.36 | 0.48 | Natural Lands | 0.61776 | 3057.2204 | 6.1253 | 0.7021 | 3.784 | 0.43373 | 1888.6391 | 4340 | Hardwood Conifer Mixed | 4340 | City of Rockledge Brevard County | City of Rockledge |  |  | Natural Lands | 0 | 1 | 3.784 | 0.43373 | 1888.6391 |  | -1 | -1 | -1 | -1 | 0 |  |  | North IRL B | -1 |  |  | 723 | ROCK-17 | Barton Park Regional Detention System | City of Rockledge |  | 200 | 1.5317
630000 | 1300000 | 1300000 | North IRL | B | IR8-11 | 62-304.520 (6), F.A.C. | 0.36 | 0.48 | City of Rockledge | 0.61776 | 3948.1064 | 7.9433 | 1.0827 | 4.9071 | 0.66886 | 2438.9959 | 1710 | Educational Facilities | 1710 | City of Rockledge Brevard County | City of Rockledge |  |  |  | 0 | 1 | 4.9071 | 0.66886 | 2438.9959 |  | -1 | -1 | -1 | -1 | 0 |  |  | North IRL B | -1 |  |  | 723 | ROCK-17 | Barton Park Regional Detention System | City of Rockledge |  | 200 | 1.9781
630000 | 1300000 | 1300000 | North IRL | B | IR8-11 | 62-304.520 (6), F.A.C. | 0.36 | 0.48 | City of Rockledge | 0.012594 | 3926.7831 | 9.8901 | 1.2967 | 0.12455 | 0.01633 | 49.4525 | 1400 | Commercial and Services | 1400 | City of Rockledge Brevard County | City of Rockledge |  |  |  | 0 | 1 | 0.12455 | 0.01633 | 49.4525 |  | -1 | -1 | -1 | -1 | 0 |  |  | North IRL B | -1 |  |  | 723 | ROCK-17 | Barton Park Regional Detention System | City of Rockledge |  | 42.8 | 0.040107
630000 | 1300000 | 1300000 | North IRL | B | IR8-11 | 62-304.520 (6), F.A.C. | 0.36 | 0.48 | City of Rockledge | 0.004998 | 3926.7831 | 9.8901 | 1.2967 | 0.049431 | 0.006481 | 19.6262 | 8140 | Roads and Highways | 8140 | City of Rockledge Brevard County | City of Rockledge |  |  |  | 0 | 1 | 0.049431 | 0.006481 | 1773.7888 |  | -1 | -1 | -1 | -1 | 0 |  |  | North IRL B | -1 |  |  | 723 | ROCK-17 | Barton Park Regional Detention System | City of Rockledge |  | 45.0282 | 1.4386
630000 | 1300000 | 1300000 | North IRL | B | IR8-11 | 62-304.520 (6), F.A.C. | 0.36 | 0.48 | City of Rockledge | 0.012304 | 3926.7831 | 9.8901 | 1.2967 | 0.12169 | 0.015955 | 48.3171 | 1410 | Retail Sales and Services | 1410 | City of Rockledge Brevard County | City of Rockledge |  |  |  | 0 | 1 | 0.12169 | 0.015955 | 85.7304 |  | -1 | -1 | -1 | -1 | 0 |  |  | North IRL B | -1 |  |  | 723 | ROCK-17 | Barton Park Regional Detention System | City of Rockledge |  | 34.725 | 0.06953
630000 | 1300000 | 1300000 | North IRL | B | IR8-11 | 62-304.520 (6), F.A.C. | 0.36 | 0.48 | City of Rockledge | 0.10216 | 3926.7831 | 9.8901 | 1.2967 | 1.0104 | 0.13248 | 401.1775 | 1430 | Professional Services | 1430 | City of Rockledge Brevard County | City of Rockledge |  |  |  | 0 | 1 | 1.0104 | 0.13248 | 516.8514 |  | -1 | -1 | -1 | -1 | 0 |  |  | North IRL B | -1 |  |  | 723 | ROCK-17 | Barton Park Regional Detention System | City of Rockledge |  | 97.4543 | 0.41918
630000 | 1300000 | 1300000 | North IRL | B | IR8-11 | 62-304.520 (6), F.A.C. | 0.36 | 0.48 | City of Rockledge | 0.11199 | 3943.1038 | 10.1946 | 1.5118 | 1.1417 | 0.1693 | 441.5844 | 1200 | Residential, Medium Density-Two-five dwellingunits per acre | 1200 | City of Rockledge Brevard County | City of Rockledge |  |  |  | 0 | 1 | 1.1417 | 0.1693 | 441.5844 |  | -1 | -1 | -1 | -1 | 0 |  |  | North IRL B | -1 |  |  | 723 | ROCK-17 | Barton Park Regional Detention System | City of Rockledge |  | 95.4724 | 0.35814
630000 | 1300000 | 1300000 | North IRL | B | IR8-11 | 62-304.520 (6), F.A.C. | 0.36 | 0.48 | City of Rockledge | 0.0022161 | 3943.1038 | 10.1946 | 1.5118 | 0.022593 | 0.0033503 | 8.7385 | 1210 | Fixed Single Family Units | 1210 | City of Rockledge Brevard County | City of Rockledge |  |  |  | 0 | 1 | 0.022593 | 0.0033503 | 8.7385 |  | -1 | -1 | -1 | -1 | 0 |  |  | North IRL B | -1 |  |  | 723 | ROCK-17 | Barton Park Regional Detention System | City of Rockledge |  | 13.6646 | 0.0070872
630000 | 1300000 | 1300000 | North IRL | B | IR8-11 | 62-304.520 (6), F.A.C. | 0.36 | 0.48 | City of Rockledge | 0.038556 | 3943.1038 | 10.1946 | 1.5118 | 0.39306 | 0.058288 | 152.0286 | 1210 | Fixed Single Family Units | 1210 | City of Rockledge Brevard County | City of Rockledge |  |  |  | 0 | 1 | 0.39306 | 0.058288 | 152.0286 |  | -1 | -1 | -1 | -1 | 0 |  |  | North IRL B | -1 |  |  | 723 | ROCK-17 | Barton Park Regional Detention System | City of Rockledge |  | 53.1104 | 0.1233
630000 | 1300000 | 1300000 | North IRL | B | IR8-11 | 62-304.520 (6), F.A.C. | 0.36 | 0.48 | City of Rockledge | 0.012446 | 3943.1038 | 10.1946 | 1.5118 | 0.12688 | 0.018816 | 49.0769 | 1210 | Fixed Single Family Units | 1210 | City of Rockledge Brevard County | City of Rockledge |  |  |  | 0 | 1 | 0.12688 | 0.018816 | 49.0769 |  | -1 | -1 | -1 | -1 | 0 |  |  | North IRL B | -1 |  |  | 723 | ROCK-17 | Barton Park Regional Detention System | City of Rockledge |  | 49.1471 | 0.039803
630000 | 1300000 | 1300000 | North IRL | B | IR8-11 | 62-304.520 (6), F.A.C. | 0.36 | 0.48 | City of Rockledge | 0.016529 | 3943.1038 | 10.1946 | 1.5118 | 0.16851 | 0.024988 | 65.1753 | 1210 | Fixed Single Family Units | 1210 | City of Rockledge Brevard County | City of Rockledge |  |  |  | 0 | 1 | 0.16851 | 0.024988 | 65.1753 |  | -1 | -1 | -1 | -1 | 0 |  |  | North IRL B | -1 |  |  | 723 | ROCK-17 | Barton Park Regional Detention System | City of Rockledge |  | 51.1847 | 0.052859
630000 | 1300000 | 1300000 | North IRL | B | IR8-11 | 62-304.520 (6), F.A.C. | 0.36 | 0.48 | City of Rockledge | 0.016895 | 3943.1038 | 10.1946 | 1.5118 | 0.17224 | 0.025542 | 66.6206 | 1210 | Fixed Single Family Units | 1210 | City of Rockledge Brevard County | City of Rockledge |  |  |  | 0 | 1 | 0.17224 | 0.025542 | 66.6206 |  | -1 | -1 | -1 | -1 | 0 |  |  | North IRL B | -1 |  |  | 723 | ROCK-17 | Barton Park Regional Detention System | City of Rockledge |  | 41.6143 | 0.054031
630000 | 1300000 | 1300000 | North IRL | B | IR8-11 | 62-304.520 (6), F.A.C. | 0.36 | 0.48 | City of Rockledge | 0.19719 | 3943.1038 | 10.1946 | 1.5118 | 2.0103 | 0.29811 | 777.5385 | 1210 | Fixed Single Family Units | 1210 | City of Rockledge Brevard County | City of Rockledge |  |  |  | 0 | 1 | 2.0103 | 0.29811 | 777.5385 |  | -1 | -1 | -1 | -1 | 0 |  |  | North IRL B | -1 |  |  | 723 | ROCK-17 | Barton Park Regional Detention System | City of Rockledge |  | 114.1641 | 0.63061
630000 | 1300000 | 1300000 | North IRL | B | IR8-11 | 62-304.520 (6), F.A.C. | 0.36 | 0.48 | City of Rockledge | 0.22194 | 3943.1038 | 10.1946 | 1.5118 | 2.2626 | 0.33553 | 875.1427 | 1210 | Fixed Single Family Units | 1210 | City of Rockledge Brevard County | City of Rockledge |  |  |  | 0 | 1 | 2.2626 | 0.33553 | 875.1427 |  | -1 | -1 | -1 | -1 | 0 |  |  | North IRL B | -1 |  |  | 723 | ROCK-17 | Barton Park Regional Detention System | City of Rockledge |  | 119.5018 | 0.70977
630000 | 1300000 | 1300000 | North IRL | B | IR8-11 | 62-304.520 (6), F.A.C. | 0.36 | 0.48 | City of Rockledge | 0.063582 | 2663.1779 | 3.9633 | 0.62274 | 0.25199 | 0.039594 | 169.3289 | 1200 | Residential, Medium Density-Two-five dwellingunits per acre | 1200 | City of Rockledge Brevard County | City of Rockledge |  |  |  | 0 | 1 | 0.25199 | 0.039594 | 169.3289 |  | -1 | -1 | -1 | -1 | 0 |  |  | North IRL B | -1 |  |  | 723 | ROCK-17 | Barton Park Regional Detention System | City of Rockledge |  | 116.2668 | 0.13733
630000 | 1300000 | 1300000 | North IRL | B | IR8-11 | 62-304.520 (6), F.A.C. | 0.36 | 0.48 | Natural Lands | 0.17892 | 2663.1779 | 3.9633 | 0.62274 | 0.7091 | 0.11142 | 476.4899 | 5300 | Reservoirs | 5300 | City of Rockledge Brevard County | City of Rockledge |  |  | Natural Lands | 0 | 1 | 0.7091 | 0.11142 | 476.4899 |  | -1 | -1 | -1 | -1 | 0 |  |  | North IRL B | -1 |  |  | 723 | ROCK-17 | Barton Park Regional Detention System | City of Rockledge |  | 128.9853 | 0.38645
630000 | 1300000 | 1300000 | North IRL | B | IR8-11 | 62-304.520 (6), F.A.C. | 0.36 | 0.48 | City of Rockledge | 0.18899 | 2663.1779 | 3.9633 | 0.62274 | 0.74902 | 0.11769 | 503.316 | 1210 | Fixed Single Family Units | 1210 | City of Rockledge Brevard County | City of Rockledge |  |  |  | 0 | 1 | 0.74902 | 0.11769 | 503.316 |  | -1 | -1 | -1 | -1 | 0 |  |  | North IRL B | -1 |  |  | 723 | ROCK-17 | Barton Park Regional Detention System | City of Rockledge |  | 108.9285 | 0.4082
630000 | 1300000 | 1300000 | North IRL | B | IR8-11 | 62-304.520 (6), F.A.C. | 0.36 | 0.48 | City of Rockledge | 0.17219 | 2663.1779 | 3.9633 | 0.62274 | 0.68243 | 0.10723 | 458.5735 | 1210 | Fixed Single Family Units | 1210 | City of Rockledge Brevard County | City of Rockledge |  |  |  | 0 | 1 | 0.68243 | 0.10723 | 458.5735 |  | -1 | -1 | -1 | -1 | 0 |  |  | North IRL B | -1 |  |  | 723 | ROCK-17 | Barton Park Regional Detention System | City of Rockledge |  | 106.718 | 0.37192
630000 | 1300000 | 1300000 | North IRL | B | IR8-11 | 62-304.520 (6), F.A.C. | 0.36 | 0.48 | City of Rockledge | 0.014083 | 2663.1779 | 3.9633 | 0.62274 | 0.055815 | 0.00877 | 37.5058 | 1210 | Fixed Single Family Units | 1210 | City of Rockledge Brevard County | City of Rockledge |  |  |  | 0 | 1 | 0.055815 | 0.00877 | 37.5058 |  | -1 | -1 | -1 | -1 | 0 |  |  | North IRL B | -1 |  |  | 723 | ROCK-17 | Barton Park Regional Detention System | City of Rockledge |  | 64.8357 | 0.030418
630000 | 1300000 | 1300000 | North IRL | B | IR8-11 | 62-304.520 (6), F.A.C. | 0.36 | 0.48 | City of Rockledge | 0.61776 | 3851.3802 | 8.2376 | 1.1 | 5.0889 | 0.67952 | 2379.242 | 1700 | Institutional (Educational,religious,health and military facilities) | 1700 | City of Rockledge Brevard County | City of Rockledge |  |  |  | 0 | 1 | 5.0889 | 0.67952 | 2379.242 |  | -1 | -1 | -1 | -1 | 0 |  |  | North IRL B | -1 |  |  | 723 | ROCK-17 | Barton Park Regional Detention System | City of Rockledge |  | 200 | 1.9296
630000 | 1300000 | 1300000 | North IRL | B | IR8-11 | 62-304.520 (6), F.A.C. | 0.36 | 0.48 | Natural Lands | 0.61776 | 3093.6214 | 7.6281 | 0.77454 | 4.7124 | 0.47848 | 1911.1262 | 6460 | Mixed scrub-shrub wetland | 6460 | City of Rockledge Brevard County | City of Rockledge |  |  | Natural Lands | 0 | 1 | 4.7124 | 0.47848 | 1911.1262 |  | -1 | -1 | -1 | -1 | 0 |  |  | North IRL B | -1 |  |  | 723 | ROCK-17 | Barton Park Regional Detention System | City of Rockledge |  | 200 | 1.55
630000 | 1300000 | 1300000 | North IRL | B | IR8-11 | 62-304.520 (6), F.A.C. | 0.36 | 0.48 | City of Rockledge | 0.42738 | 3982.4186 | 11.3075 | 1.5133 | 4.8326 | 0.64676 | 1702.0124 | 1400 | Commercial and Services | 1400 | City of Rockledge Brevard County | City of Rockledge |  |  |  | 0 | 1 | 4.8326 | 0.64676 | 1702.0124 |  | -1 | -1 | -1 | -1 | 0 |  |  | North IRL B | -1 |  |  | 723 | ROCK-17 | Barton Park Regional Detention System | City of Rockledge |  | 190.6381 | 1.3804
630000 | 1300000 | 1300000 | North IRL | B | IR8-11 | 62-304.520 (6), F.A.C. | 0.36 | 0.48 | City of Rockledge | 0.025049 | 3982.4186 | 11.3075 | 1.5133 | 0.28324 | 0.037907 | 99.7551 | 1210 | Fixed Single Family Units | 1210 | City of Rockledge Brevard County | City of Rockledge |  |  |  | 0 | 1 | 0.28324 | 0.037907 | 99.7551 |  | -1 | -1 | -1 | -1 | 0 |  |  | North IRL B | -1 |  |  | 723 | ROCK-17 | Barton Park Regional Detention System | City of Rockledge |  | 49.9948 | 0.080904
630000 | 1300000 | 1300000 | North IRL | B | IR8-11 | 62-304.520 (6), F.A.C. | 0.36 | 0.48 | City of Rockledge | 0.010535 | 3982.4186 | 11.3075 | 1.5133 | 0.11913 | 0.015943 | 41.9555 | 1410 | Retail Sales and Services | 1410 | City of Rockledge Brevard County | City of Rockledge |  |  |  | 0 | 1 | 0.11913 | 0.015943 | 41.9555 |  | -1 | -1 | -1 | -1 | 0 |  |  | North IRL B | -1 |  |  | 723 | ROCK-17 | Barton Park Regional Detention System | City of Rockledge |  | 26.5678 | 0.034027
630000 | 1300000 | 1300000 | North IRL | B | IR8-11 | 62-304.520 (6), F.A.C. | 0.36 | 0.48 | City of Rockledge | 0.09783 | 3982.4186 | 11.3075 | 1.5133 | 1.1062 | 0.14805 | 389.6002 | 1430 | Professional Services | 1430 | City of Rockledge Brevard County | City of Rockledge |  |  |  | 0 | 1 | 1.1062 | 0.14805 | 389.6002 |  | -1 | -1 | -1 | -1 | 0 |  |  | North IRL B | -1 |  |  | 723 | ROCK-17 | Barton Park Regional Detention System | City of Rockledge |  | 80.1738 | 0.31598
630000 | 1300000 | 1300000 | North IRL | B | IR8-11 | 62-304.520 (6), F.A.C. | 0.36 | 0.48 | City of Rockledge | 0.031797 | 3982.4186 | 11.3075 | 1.5133 | 0.35954 | 0.048118 | 126.6274 | 1210 | Fixed Single Family Units | 1210 | City of Rockledge Brevard County | City of Rockledge |  |  |  | 0 | 1 | 0.35954 | 0.048118 | 126.6274 |  | -1 | -1 | -1 | -1 | 0 |  |  | North IRL B | -1 |  |  | 723 | ROCK-17 | Barton Park Regional Detention System | City of Rockledge |  | 49.4215 | 0.1027
630000 | 1300000 | 1300000 | North IRL | B | IR8-11 | 62-304.520 (6), F.A.C. | 0.36 | 0.48 | City of Rockledge | 0.0040385 | 3982.4186 | 11.3075 | 1.5133 | 0.045665 | 0.0061115 | 16.0831 | 1410 | Retail Sales and Services | 1410 | City of Rockledge Brevard County | City of Rockledge |  |  |  | 0 | 1 | 0.045665 | 0.0061115 | 16.0831 |  | -1 | -1 | -1 | -1 | 0 |  |  | North IRL B | -1 |  |  | 723 | ROCK-17 | Barton Park Regional Detention System | City of Rockledge |  | 16.2112 | 0.013044
630000 | 1300000 | 1300000 | North IRL | B | IR8-11 | 62-304.520 (6), F.A.C. | 0.36 | 0.48 | City of Rockledge | 0.021133 | 3982.4186 | 11.3075 | 1.5133 | 0.23896 | 0.03198 | 84.159 | 1410 | Retail Sales and Services | 1410 | City of Rockledge Brevard County | City of Rockledge |  |  |  | 0 | 1 | 0.23896 | 0.03198 | 84.159 |  | -1 | -1 | -1 | -1 | 0 |  |  | North IRL B | -1 |  |  | 723 | ROCK-17 | Barton Park Regional Detention System | City of Rockledge |  | 46.2161 | 0.068255
630000 | 1300000 | 1300000 | North IRL | B | IR8-11 | 62-304.520 (6), F.A.C. | 0.36 | 0.48 | City of Rockledge | 0.0067168 | 3985.8888 | 9.4422 | 1.2495 | 0.063422 | 0.0083925 | 26.7726 | 1400 | Commercial and Services | 1400 | City of Rockledge Brevard County | City of Rockledge |  |  |  | 0 | 1 | 0.063422 | 0.0083925 | 267.131 |  | -1 | -1 | -1 | -1 | 0 |  |  | North IRL B | -1 |  |  | 723 | ROCK-17 | Barton Park Regional Detention System | City of Rockledge |  | 106.5986 | 0.21665
630000 | 1300000 | 1300000 | North IRL | B | IR8-11 | 62-304.520 (6), F.A.C. | 0.36 | 0.48 | City of Rockledge | 0.18455 | 3985.8888 | 9.4422 | 1.2495 | 1.7426 | 0.2306 | 735.6142 | 1410 | Retail Sales and Services | 1410 | City of Rockledge Brevard County | City of Rockledge |  |  |  | 0 | 1 | 1.7426 | 0.2306 | 735.7043 |  | -1 | -1 | -1 | -1 | 0 |  |  | North IRL B | -1 |  |  | 723 | ROCK-17 | Barton Park Regional Detention System | City of Rockledge |  | 134.6917 | 0.59668
630000 | 1300000 | 1300000 | North IRL | B | IR8-11 | 62-304.520 (6), F.A.C. | 0.36 | 0.48 | City of Rockledge | 0.1968 | 3947.5188 | 10.2053 | 1.5133 | 2.0084 | 0.29783 | 776.8748 | 1200 | Residential, Medium Density-Two-five dwellingunits per acre | 1200 | City of Rockledge Brevard County | City of Rockledge |  |  |  | 0 | 1 | 2.0084 | 0.29783 | 776.8748 |  | -1 | -1 | -1 | -1 | 0 |  |  | North IRL B | -1 |  |  | 723 | ROCK-17 | Barton Park Regional Detention System | City of Rockledge |  | 149.9445 | 0.63007
630000 | 1300000 | 1300000 | North IRL | B | IR8-11 | 62-304.520 (6), F.A.C. | 0.36 | 0.48 | City of Rockledge | 0.02064 | 3947.5188 | 10.2053 | 1.5133 | 0.21064 | 0.031235 | 81.476 | 1210 | Fixed Single Family Units | 1210 | City of Rockledge Brevard County | City of Rockledge |  |  |  | 0 | 1 | 0.21064 | 0.031235 | 81.476 |  | -1 | -1 | -1 | -1 | 0 |  |  | North IRL B | -1 |  |  | 723 | ROCK-17 | Barton Park Regional Detention System | City of Rockledge |  | 43.6855 | 0.06608
630000 | 1300000 | 1300000 | North IRL | B | IR8-11 | 62-304.520 (6), F.A.C. | 0.36 | 0.48 | City of Rockledge | 0.17025 | 3947.5188 | 10.2053 | 1.5133 | 1.7374 | 0.25764 | 672.0507 | 1210 | Fixed Single Family Units | 1210 | City of Rockledge Brevard County | City of Rockledge |  |  |  | 0 | 1 | 1.7374 | 0.25764 | 672.0507 |  | -1 | -1 | -1 | -1 | 0 |  |  | North IRL B | -1 |  |  | 723 | ROCK-17 | Barton Park Regional Detention System | City of Rockledge |  | 103.7744 | 0.54505
630000 | 1300000 | 1300000 | North IRL | B | IR8-11 | 62-304.520 (6), F.A.C. | 0.36 | 0.48 | City of Rockledge | 0.046134 | 3947.5188 | 10.2053 | 1.5133 | 0.47081 | 0.069816 | 182.1149 | 1210 | Fixed Single Family Units | 1210 | City of Rockledge Brevard County | City of Rockledge |  |  |  | 0 | 1 | 0.47081 | 0.069816 | 182.1149 |  | -1 | -1 | -1 | -1 | 0 |  |  | North IRL B | -1 |  |  | 723 | ROCK-17 | Barton Park Regional Detention System | City of Rockledge |  | 60.8492 | 0.1477
630000 | 1300000 | 1300000 | North IRL | B | IR8-11 | 62-304.520 (6), F.A.C. | 0.36 | 0.48 | City of Rockledge | 0.0074454 | 3947.5188 | 10.2053 | 1.5133 | 0.075982 | 0.011267 | 29.3908 | 1210 | Fixed Single Family Units | 1210 | City of Rockledge Brevard County | City of Rockledge |  |  |  | 0 | 1 | 0.075982 | 0.011267 | 29.3908 |  | -1 | -1 | -1 | -1 | 0 |  |  | North IRL B | -1 |  |  | 723 | ROCK-17 | Barton Park Regional Detention System | City of Rockledge |  | 27.4382 | 0.023837
630000 | 1300000 | 1300000 | North IRL | B | IR8-11 | 62-304.520 (6), F.A.C. | 0.36 | 0.48 | City of Rockledge | 0.055581 | 3947.5188 | 10.2053 | 1.5133 | 0.56722 | 0.084113 | 219.4076 | 1210 | Fixed Single Family Units | 1210 | City of Rockledge Brevard County | City of Rockledge |  |  |  | 0 | 1 | 0.56722 | 0.084113 | 219.4076 |  | -1 | -1 | -1 | -1 | 0 |  |  | North IRL B | -1 |  |  | 723 | ROCK-17 | Barton Park Regional Detention System | City of Rockledge |  | 64.2444 | 0.17795
630000 | 1300000 | 1300000 | North IRL | B | IR8-11 | 62-304.520 (6), F.A.C. | 0.36 | 0.48 | City of Rockledge | 0.12092 | 3947.5188 | 10.2053 | 1.5133 | 1.234 | 0.18299 | 477.318 | 1210 | Fixed Single Family Units | 1210 | City of Rockledge Brevard County | City of Rockledge |  |  |  | 0 | 1 | 1.234 | 0.18299 | 477.318 |  | -1 | -1 | -1 | -1 | 0 |  |  | North IRL B | -1 |  |  | 723 | ROCK-17 | Barton Park Regional Detention System | City of Rockledge |  | 96.4478 | 0.38712
630000 | 1300000 | 1300000 | North IRL | B | IR8-11 | 62-304.520 (6), F.A.C. | 0.36 | 0.48 | City of Rockledge | 0.60832 | 3177.3295 | 6.2734 | 0.84009 | 3.8163 | 0.51104 | 1932.8417 | 8120 | Railroads | 8120 | City of Rockledge Brevard County | City of Rockledge |  |  |  | 0 | 1 | 3.8163 | 0.51104 | 1953.6513 |  | -1 | -1 | -1 | -1 | 0 |  |  | North IRL B | -1 |  |  | 723 | ROCK-17 | Barton Park Regional Detention System | City of Rockledge |  | 195.8915 | 1.5845
630000 | 1300000 | 1300000 | North IRL | B | IR8-11 | 62-304.520 (6), F.A.C. | 0.36 | 0.48 | City of Rockledge | 0.60536 | 3929.7617 | 12.1754 | 1.6082 | 7.3706 | 0.97355 | 2378.9323 | 1400 | Commercial and Services | 1400 | City of Rockledge Brevard County | City of Rockledge |  |  |  | 0 | 1 | 7.3706 | 0.97355 | 2378.9323 |  | -1 | -1 | -1 | -1 | 0 |  |  | North IRL B | -1 |  |  | 723 | ROCK-17 | Barton Park Regional Detention System | City of Rockledge |  | 197.9827 | 1.9294
630000 | 1300000 | 1300000 | North IRL | B | IR8-11 | 62-304.520 (6), F.A.C. | 0.36 | 0.48 | City of Rockledge | 0.0124 | 3929.7617 | 12.1754 | 1.6082 | 0.15098 | 0.019942 | 48.7308 | 8310 | Electrical power facilities | 8310 | City of Rockledge Brevard County | City of Rockledge |  |  |  | 0 | 1 | 0.15098 | 0.019942 | 48.7308 |  | -1 | -1 | -1 | -1 | 0 |  |  | North IRL B | -1 |  |  | 723 | ROCK-17 | Barton Park Regional Detention System | City of Rockledge |  | 102.0391 | 0.039522
630000 | 1300000 | 1300000 | North IRL | B | IR8-11 | 62-304.520 (6), F.A.C. | 0.36 | 0.48 | City of Rockledge | 0.021351 | 4018.6294 | 9.4463 | 1.2759 | 0.20169 | 0.027241 | 85.8004 | 1400 | Commercial and Services | 1400 | City of Rockledge Brevard County | City of Rockledge |  |  |  | 0 | 1 | 0.20169 | 0.027241 | 85.8004 |  | -1 | -1 | -1 | -1 | 0 |  |  | North IRL B | -1 |  |  | 723 | ROCK-17 | Barton Park Regional Detention System | City of Rockledge |  | 37.444 | 0.069587
630000 | 1300000 | 1300000 | North IRL | B | IR8-11 | 62-304.520 (6), F.A.C. | 0.36 | 0.48 | City of Rockledge | 0.073721 | 4018.6294 | 9.4463 | 1.2759 | 0.69639 | 0.094059 | 296.2557 | 1410 | Retail Sales and Services | 1410 | City of Rockledge Brevard County | City of Rockledge |  |  |  | 0 | 1 | 0.69639 | 0.094059 | 296.2557 |  | -1 | -1 | -1 | -1 | 0 |  |  | North IRL B | -1 |  |  | 723 | ROCK-17 | Barton Park Regional Detention System | City of Rockledge |  | 94.1859 | 0.24027
630000 | 1300000 | 1300000 | North IRL | B | IR8-11 | 62-304.520 (6), F.A.C. | 0.36 | 0.48 | City of Rockledge | 0.52269 | 4018.6294 | 9.4463 | 1.2759 | 4.9375 | 0.66689 | 2100.5062 | 1410 | Retail Sales and Services | 1410 | City of Rockledge Brevard County | City of Rockledge |  |  |  | 0 | 1 | 4.9375 | 0.66689 | 2100.5062 |  | -1 | -1 | -1 | -1 | 0 |  |  | North IRL B | -1 |  |  | 723 | ROCK-17 | Barton Park Regional Detention System | City of Rockledge |  | 184.629 | 1.7036
630000 | 1300000 | 1300000 | North IRL | B | IR8-11 | 62-304.520 (6), F.A.C. | 0.36 | 0.48 | City of Rockledge | 0.079075 | 4026.4957 | 12.5411 | 1.6541 | 0.99169 | 0.1308 | 318.3958 | 1400 | Commercial and Services | 1400 | City of Rockledge Brevard County | City of Rockledge |  |  |  | 0 | 1 | 0.99169 | 0.1308 | 318.3958 |  | -1 | -1 | -1 | -1 | 0 |  |  | North IRL B | -1 |  |  | 723 | ROCK-17 | Barton Park Regional Detention System | City of Rockledge |  | 112.8162 | 0.25823
630000 | 1300000 | 1300000 | North IRL | B | IR8-11 | 62-304.520 (6), F.A.C. | 0.36 | 0.48 | City of Rockledge | 0.53869 | 4026.4957 | 12.5411 | 1.6541 | 6.7558 | 0.89103 | 2169.0261 | 1410 | Retail Sales and Services | 1410 | City of Rockledge Brevard County | City of Rockledge |  |  |  | 0 | 1 | 6.7558 | 0.89103 | 2169.0261 |  | -1 | -1 | -1 | -1 | 0 |  |  | North IRL B | -1 |  |  | 723 | ROCK-17 | Barton Park Regional Detention System | City of Rockledge |  | 187.2159 | 1.7591
630000 | 1300000 | 1300000 | North IRL | B | IR8-11 | 62-304.520 (6), F.A.C. | 0.36 | 0.48 | City of Rockledge | 0.30744 | 3935.6646 | 10.9266 | 1.5149 | 3.3592 | 0.46574 | 1209.9632 | 1400 | Commercial and Services | 1400 | City of Rockledge Brevard County | City of Rockledge |  |  |  | 0 | 1 | 3.3592 | 0.46574 | 1218.3126 |  | -1 | -1 | -1 | -1 | 0 |  |  | North IRL B | -1 |  |  | 723 | ROCK-17 | Barton Park Regional Detention System | City of Rockledge |  | 197.4965 | 0.98809
630000 | 1300000 | 1300000 | North IRL | B | IR8-11 | 62-304.520 (6), F.A.C. | 0.36 | 0.48 | City of Rockledge | 0.0077432 | 3935.6646 | 10.9266 | 1.5149 | 0.084607 | 0.01173 | 30.4748 | 1210 | Fixed Single Family Units | 1210 | City of Rockledge Brevard County | City of Rockledge |  |  |  | 0 | 1 | 0.084607 | 0.01173 | 30.4748 |  | -1 | -1 | -1 | -1 | 0 |  |  | North IRL B | -1 |  |  | 723 | ROCK-17 | Barton Park Regional Detention System | City of Rockledge |  | 77.8724 | 0.024716
630000 | 1300000 | 1300000 | North IRL | B | IR8-11 | 62-304.520 (6), F.A.C. | 0.36 | 0.48 | City of Rockledge | 0.14745 | 3935.6646 | 10.9266 | 1.5149 | 1.6111 | 0.22337 | 580.2956 | 1210 | Fixed Single Family Units | 1210 | City of Rockledge Brevard County | City of Rockledge |  |  |  | 0 | 1 | 1.6111 | 0.22337 | 580.2956 |  | -1 | -1 | -1 | -1 | 0 |  |  | North IRL B | -1 |  |  | 723 | ROCK-17 | Barton Park Regional Detention System | City of Rockledge |  | 107.7842 | 0.47064
630000 | 1300000 | 1300000 | North IRL | B | IR8-11 | 62-304.520 (6), F.A.C. | 0.36 | 0.48 | City of Rockledge | 0.15245 | 3935.6646 | 10.9266 | 1.5149 | 1.6658 | 0.23095 | 599.9886 | 1210 | Fixed Single Family Units | 1210 | City of Rockledge Brevard County | City of Rockledge |  |  |  | 0 | 1 | 1.6658 | 0.23095 | 599.9886 |  | -1 | -1 | -1 | -1 | 0 |  |  | North IRL B | -1 |  |  | 723 | ROCK-17 | Barton Park Regional Detention System | City of Rockledge |  | 109.4574 | 0.48661
630000 | 1300000 | 1300000 | North IRL | B | IR8-11 | 62-304.520 (6), F.A.C. | 0.36 | 0.48 | City of Rockledge | 0.00010079 | 3935.6646 | 10.9266 | 1.5149 | 0.0011013 | 0.00015269 | 0.39668 | 1430 | Professional Services | 1430 | City of Rockledge Brevard County | City of Rockledge |  |  |  | 0 | 1 | 0.0011013 | 0.00015269 | 0.55001 |  | -1 | -1 | -1 | -1 | 0 |  |  | North IRL B | -1 |  |  | 723 | ROCK-17 | Barton Park Regional Detention System | City of Rockledge |  | 16.6991 | 0.00044608
630000 | 1300000 | 1300000 | North IRL | B | IR8-11 | 62-304.520 (6), F.A.C. | 0.36 | 0.48 | City of Rockledge | 0.0037774 | 3934.1873 | 11.3321 | 1.5723 | 0.042806 | 0.0059393 | 14.861 | 1200 | Residential, Medium Density-Two-five dwellingunits per acre | 1200 | City of Rockledge Brevard County | City of Rockledge |  |  |  | 0 | 1 | 0.042806 | 0.0059393 | 135.8672 |  | -1 | -1 | -1 | -1 | 0 |  |  | North IRL B | -1 |  |  | 723 | ROCK-17 | Barton Park Regional Detention System | City of Rockledge |  | 19.0607 | 0.11019
630000 | 1300000 | 1300000 | North IRL | B | IR8-11 | 62-304.520 (6), F.A.C. | 0.36 | 0.48 | City of Rockledge | 0.020437 | 3934.1873 | 11.3321 | 1.5723 | 0.23159 | 0.032133 | 80.4017 | 1400 | Commercial and Services | 1400 | City of Rockledge Brevard County | City of Rockledge |  |  |  | 0 | 1 | 0.23159 | 0.032133 | 715.2425 |  | -1 | -1 | -1 | -1 | 0 |  |  | North IRL B | -1 |  |  | 723 | ROCK-17 | Barton Park Regional Detention System | City of Rockledge |  | 85.2656 | 0.58008
630000 | 1300000 | 1300000 | North IRL | B | IR8-11 | 62-304.520 (6), F.A.C. | 0.36 | 0.48 | City of Rockledge | 0.025278 | 3934.1873 | 11.3321 | 1.5723 | 0.28646 | 0.039745 | 99.4493 | 1210 | Fixed Single Family Units | 1210 | City of Rockledge Brevard County | City of Rockledge |  |  |  | 0 | 1 | 0.28646 | 0.039745 | 135.4511 |  | -1 | -1 | -1 | -1 | 0 |  |  | North IRL B | -1 |  |  | 723 | ROCK-17 | Barton Park Regional Detention System | City of Rockledge |  | 46.3187 | 0.10985
630000 | 1300000 | 1300000 | North IRL | B | IR8-11 | 62-304.520 (6), F.A.C. | 0.36 | 0.48 | City of Rockledge | 1.2081e-05 | 3934.1873 | 11.3321 | 1.5723 | 0.00013691 | 1.8996e-05 | 0.047531 | 1330 | Residential, High density; Multiple Dwelling Units, Low Rise <Two stories or less> | 1330 | City of Rockledge Brevard County | City of Rockledge |  |  |  | 0 | 1 | 0.00013691 | 1.8996e-05 | 208.7755 |  | -1 | -1 | -1 | -1 | 0 |  |  | North IRL B | -1 |  |  | 723 | ROCK-17 | Barton Park Regional Detention System | City of Rockledge |  | 1.0766 | 0.16932
630000 | 1300000 | 1300000 | North IRL | B | IR8-11 | 62-304.520 (6), F.A.C. | 0.36 | 0.48 | City of Rockledge | 0.11896 | 3934.1873 | 11.3321 | 1.5723 | 1.3481 | 0.18705 | 468.0189 | 1430 | Professional Services | 1430 | City of Rockledge Brevard County | City of Rockledge |  |  |  | 0 | 1 | 1.3481 | 0.18705 | 961.9766 |  | -1 | -1 | -1 | -1 | 0 |  |  | North IRL B | -1 |  |  | 723 | ROCK-17 | Barton Park Regional Detention System | City of Rockledge |  | 102.2604 | 0.78019
630000 | 1300000 | 1300000 | North IRL | B | IR8-11 | 62-304.520 (6), F.A.C. | 0.36 | 0.48 | City of Rockledge | 0.61776 | 3979.5937 | 8.006 | 1.0913 | 4.9458 | 0.67415 | 2458.4476 | 1750 | Governmental | 1750 | City of Rockledge Brevard County | City of Rockledge |  |  |  | 0 | 1 | 4.9458 | 0.67415 | 2458.4476 |  | -1 | -1 | -1 | -1 | 0 |  |  | North IRL B | -1 |  |  | 723 | ROCK-17 | Barton Park Regional Detention System | City of Rockledge |  | 200 | 1.9939
630000 | 1300000 | 1300000 | North IRL | B | IR8-11 | 62-304.520 (6), F.A.C. | 0.36 | 0.48 | City of Rockledge | 0.11574 | 3972.0942 | 10.2643 | 1.5219 | 1.1879 | 0.17614 | 459.7126 | 1200 | Residential, Medium Density-Two-five dwellingunits per acre | 1200 | City of Rockledge Brevard County | City of Rockledge |  |  |  | 0 | 1 | 1.1879 | 0.17614 | 459.7126 |  | -1 | -1 | -1 | -1 | 0 |  |  | North IRL B | -1 |  |  | 723 | ROCK-17 | Barton Park Regional Detention System | City of Rockledge |  | 118.7425 | 0.37284
630000 | 1300000 | 1300000 | North IRL | B | IR8-11 | 62-304.520 (6), F.A.C. | 0.36 | 0.48 | City of Rockledge | 0.019074 | 3972.0942 | 10.2643 | 1.5219 | 0.19578 | 0.02903 | 75.7638 | 1210 | Fixed Single Family Units | 1210 | City of Rockledge Brevard County | City of Rockledge |  |  |  | 0 | 1 | 0.19578 | 0.02903 | 75.7638 |  | -1 | -1 | -1 | -1 | 0 |  |  | North IRL B | -1 |  |  | 723 | ROCK-17 | Barton Park Regional Detention System | City of Rockledge |  | 35.7584 | 0.061447
630000 | 1300000 | 1300000 | North IRL | B | IR8-11 | 62-304.520 (6), F.A.C. | 0.36 | 0.48 | City of Rockledge | 0.17909 | 3972.0942 | 10.2643 | 1.5219 | 1.8382 | 0.27256 | 711.3442 | 1210 | Fixed Single Family Units | 1210 | City of Rockledge Brevard County | City of Rockledge |  |  |  | 0 | 1 | 1.8382 | 0.27256 | 711.3442 |  | -1 | -1 | -1 | -1 | 0 |  |  | North IRL B | -1 |  |  | 723 | ROCK-17 | Barton Park Regional Detention System | City of Rockledge |  | 108.4877 | 0.57692
630000 | 1300000 | 1300000 | North IRL | B | IR8-11 | 62-304.520 (6), F.A.C. | 0.36 | 0.48 | City of Rockledge | 0.060715 | 3972.0942 | 10.2643 | 1.5219 | 0.6232 | 0.092405 | 241.1662 | 1210 | Fixed Single Family Units | 1210 | City of Rockledge Brevard County | City of Rockledge |  |  |  | 0 | 1 | 0.6232 | 0.092405 | 241.1662 |  | -1 | -1 | -1 | -1 | 0 |  |  | North IRL B | -1 |  |  | 723 | ROCK-17 | Barton Park Regional Detention System | City of Rockledge |  | 68.2803 | 0.19559
630000 | 1300000 | 1300000 | North IRL | B | IR8-11 | 62-304.520 (6), F.A.C. | 0.36 | 0.48 | City of Rockledge | 0.046354 | 3972.0942 | 10.2643 | 1.5219 | 0.4758 | 0.070549 | 184.1242 | 1210 | Fixed Single Family Units | 1210 | City of Rockledge Brevard County | City of Rockledge |  |  |  | 0 | 1 | 0.4758 | 0.070549 | 184.1242 |  | -1 | -1 | -1 | -1 | 0 |  |  | North IRL B | -1 |  |  | 723 | ROCK-17 | Barton Park Regional Detention System | City of Rockledge |  | 57.6392 | 0.14933
630000 | 1300000 | 1300000 | North IRL | B | IR8-11 | 62-304.520 (6), F.A.C. | 0.36 | 0.48 | City of Rockledge | 0.057519 | 3972.0942 | 10.2643 | 1.5219 | 0.59039 | 0.08754 | 228.4699 | 1210 | Fixed Single Family Units | 1210 | City of Rockledge Brevard County | City of Rockledge |  |  |  | 0 | 1 | 0.59039 | 0.08754 | 228.4699 |  | -1 | -1 | -1 | -1 | 0 |  |  | North IRL B | -1 |  |  | 723 | ROCK-17 | Barton Park Regional Detention System | City of Rockledge |  | 76.1457 | 0.1853
630000 | 1300000 | 1300000 | North IRL | B | IR8-11 | 62-304.520 (6), F.A.C. | 0.36 | 0.48 | City of Rockledge | 0.13928 | 3972.0942 | 10.2643 | 1.5219 | 1.4296 | 0.21198 | 553.2337 | 1210 | Fixed Single Family Units | 1210 | City of Rockledge Brevard County | City of Rockledge |  |  |  | 0 | 1 | 1.4296 | 0.21198 | 553.2337 |  | -1 | -1 | -1 | -1 | 0 |  |  | North IRL B | -1 |  |  | 723 | ROCK-17 | Barton Park Regional Detention System | City of Rockledge |  | 97.9011 | 0.44869
630000 | 1300000 | 1300000 | North IRL | B | IR8-11 | 62-304.520 (6), F.A.C. | 0.36 | 0.48 | City of Rockledge | 0.0011583 | 3531.7757 | 8.0931 | 1.2438 | 0.0093745 | 0.0014408 | 4.091 | 1300 | Residential, High Density | 1300 | City of Rockledge Brevard County | City of Rockledge |  |  |  | 0 | 1 | 0.0093745 | 0.0014408 | 563.4768 |  | -1 | -1 | -1 | -1 | 0 |  |  | North IRL B | -1 |  |  | 723 | ROCK-17 | Barton Park Regional Detention System | City of Rockledge |  | 100.2164 | 0.457
630000 | 1300000 | 1300000 | North IRL | B | IR8-11 | 62-304.520 (6), F.A.C. | 0.36 | 0.48 | City of Rockledge | 0.014922 | 3531.7757 | 8.0931 | 1.2438 | 0.12077 | 0.018561 | 52.7016 | 1330 | Residential, High density; Multiple Dwelling Units, Low Rise <Two stories or less> | 1330 | City of Rockledge Brevard County | City of Rockledge |  |  |  | 0 | 1 | 0.12077 | 0.018561 | 52.7016 |  | -1 | -1 | -1 | -1 | 0 |  |  | North IRL B | -1 |  |  | 723 | ROCK-17 | Barton Park Regional Detention System | City of Rockledge |  | 31.6362 | 0.042743
630000 | 1300000 | 1300000 | North IRL | B | IR8-11 | 62-304.520 (6), F.A.C. | 0.36 | 0.48 | City of Rockledge | 0.026768 | 3531.7757 | 8.0931 | 1.2438 | 0.21664 | 0.033295 | 94.5392 | 1330 | Residential, High density; Multiple Dwelling Units, Low Rise <Two stories or less> | 1330 | City of Rockledge Brevard County | City of Rockledge |  |  |  | 0 | 1 | 0.21664 | 0.033295 | 94.5392 |  | -1 | -1 | -1 | -1 | 0 |  |  | North IRL B | -1 |  |  | 723 | ROCK-17 | Barton Park Regional Detention System | City of Rockledge |  | 41.7737 | 0.076674
630000 | 1300000 | 1300000 | North IRL | B | IR8-11 | 62-304.520 (6), F.A.C. | 0.36 | 0.48 | City of Rockledge | 0.032708 | 3531.7757 | 8.0931 | 1.2438 | 0.26471 | 0.040683 | 115.5165 | 1330 | Residential, High density; Multiple Dwelling Units, Low Rise <Two stories or less> | 1330 | City of Rockledge Brevard County | City of Rockledge |  |  |  | 0 | 1 | 0.26471 | 0.040683 | 115.5165 |  | -1 | -1 | -1 | -1 | 0 |  |  | North IRL B | -1 |  |  | 723 | ROCK-17 | Barton Park Regional Detention System | City of Rockledge |  | 46.5485 | 0.093687
630000 | 1300000 | 1300000 | North IRL | B | IR8-11 | 62-304.520 (6), F.A.C. | 0.36 | 0.48 | City of Rockledge | 0.04799 | 3531.7757 | 8.0931 | 1.2438 | 0.38839 | 0.059692 | 169.4913 | 1330 | Residential, High density; Multiple Dwelling Units, Low Rise <Two stories or less> | 1330 | City of Rockledge Brevard County | City of Rockledge |  |  |  | 0 | 1 | 0.38839 | 0.059692 | 169.4913 |  | -1 | -1 | -1 | -1 | 0 |  |  | North IRL B | -1 |  |  | 723 | ROCK-17 | Barton Park Regional Detention System | City of Rockledge |  | 58.3435 | 0.13746
630000 | 1300000 | 1300000 | North IRL | B | IR8-11 | 62-304.520 (6), F.A.C. | 0.36 | 0.48 | City of Rockledge | 0.0097552 | 4020.6444 | 10.7264 | 1.4031 | 0.10464 | 0.013688 | 39.222 | 1400 | Commercial and Services | 1400 | City of Rockledge Brevard County | City of Rockledge |  |  |  | 0 | 1 | 0.10464 | 0.013688 | 39.222 |  | -1 | -1 | -1 | -1 | 0 |  |  | North IRL B | -1 |  |  | 723 | ROCK-17 | Barton Park Regional Detention System | City of Rockledge |  | 26.582 | 0.03181
630000 | 1300000 | 1300000 | North IRL | B | IR8-11 | 62-304.520 (6), F.A.C. | 0.36 | 0.48 | City of Rockledge | 0.02379 | 4020.6444 | 10.7264 | 1.4031 | 0.25518 | 0.03338 | 95.6499 | 1400 | Commercial and Services | 1400 | City of Rockledge Brevard County | City of Rockledge |  |  |  | 0 | 1 | 0.25518 | 0.03338 | 234.8743 |  | -1 | -1 | -1 | -1 | 0 |  |  | North IRL B | -1 |  |  | 723 | ROCK-17 | Barton Park Regional Detention System | City of Rockledge |  | 103.8964 | 0.19049
630000 | 1300000 | 1300000 | North IRL | B | IR8-11 | 62-304.520 (6), F.A.C. | 0.36 | 0.48 | City of Rockledge | 0.056039 | 4020.6444 | 10.7264 | 1.4031 | 0.6011 | 0.078629 | 225.3126 | 1860 | Community Recreational Facilities | 1860 | City of Rockledge Brevard County | City of Rockledge |  |  |  | 0 | 1 | 0.6011 | 0.078629 | 225.3126 |  | -1 | -1 | -1 | -1 | 0 |  |  | North IRL B | -1 |  |  | 723 | ROCK-17 | Barton Park Regional Detention System | City of Rockledge |  | 93.4379 | 0.18274
630000 | 1300000 | 1300000 | North IRL | B | IR8-11 | 62-304.520 (6), F.A.C. | 0.36 | 0.48 | City of Rockledge | 0.31161 | 4020.6444 | 10.7264 | 1.4031 | 3.3424 | 0.43722 | 1252.8667 | 8140 | Roads and Highways | 8140 | City of Rockledge Brevard County | City of Rockledge |  |  |  | 0 | 1 | 3.3424 | 0.43722 | 1252.8667 |  | -1 | -1 | -1 | -1 | 0 |  |  | North IRL B | -1 |  |  | 723 | ROCK-17 | Barton Park Regional Detention System | City of Rockledge |  | 150.4919 | 1.0161
630000 | 1300000 | 1300000 | North IRL | B | IR8-11 | 62-304.520 (6), F.A.C. | 0.36 | 0.48 | City of Rockledge | 0.61776 | 3968.6488 | 7.9842 | 1.0883 | 4.9324 | 0.67231 | 2451.6862 | 1750 | Governmental | 1750 | City of Rockledge Brevard County | City of Rockledge |  |  |  | 0 | 1 | 4.9324 | 0.67231 | 2451.6862 |  | -1 | -1 | -1 | -1 | 0 |  |  | North IRL B | -1 |  |  | 723 | ROCK-17 | Barton Park Regional Detention System | City of Rockledge |  | 200 | 1.9884
630000 | 1300000 | 1300000 | North IRL | B | IR8-11 | 62-304.520 (6), F.A.C. | 0.36 | 0.48 | City of Rockledge | 0.23405 | 3866.6407 | 9.614 | 1.4131 | 2.2502 | 0.33075 | 905.0007 | 1200 | Residential, Medium Density-Two-five dwellingunits per acre | 1200 | City of Rockledge Brevard County | City of Rockledge |  |  |  | 0 | 1 | 2.2502 | 0.33075 | 905.0007 |  | -1 | -1 | -1 | -1 | 0 |  |  | North IRL B | -1 |  |  | 723 | ROCK-17 | Barton Park Regional Detention System | City of Rockledge |  | 137.9167 | 0.73398
630000 | 1300000 | 1300000 | North IRL | B | IR8-11 | 62-304.520 (6), F.A.C. | 0.36 | 0.48 | City of Rockledge | 0.037992 | 3866.6407 | 9.614 | 1.4131 | 0.36526 | 0.053688 | 146.9015 | 1210 | Fixed Single Family Units | 1210 | City of Rockledge Brevard County | City of Rockledge |  |  |  | 0 | 1 | 0.36526 | 0.053688 | 146.9015 |  | -1 | -1 | -1 | -1 | 0 |  |  | North IRL B | -1 |  |  | 723 | ROCK-17 | Barton Park Regional Detention System | City of Rockledge |  | 68.3004 | 0.11914
630000 | 1300000 | 1300000 | North IRL | B | IR8-11 | 62-304.520 (6), F.A.C. | 0.36 | 0.48 | City of Rockledge | 0.15627 | 3866.6407 | 9.614 | 1.4131 | 1.5024 | 0.22083 | 604.2307 | 1210 | Fixed Single Family Units | 1210 | City of Rockledge Brevard County | City of Rockledge |  |  |  | 0 | 1 | 1.5024 | 0.22083 | 604.2307 |  | -1 | -1 | -1 | -1 | 0 |  |  | North IRL B | -1 |  |  | 723 | ROCK-17 | Barton Park Regional Detention System | City of Rockledge |  | 101.3839 | 0.49005
630000 | 1300000 | 1300000 | North IRL | B | IR8-11 | 62-304.520 (6), F.A.C. | 0.36 | 0.48 | City of Rockledge | 0.15501 | 3866.6407 | 9.614 | 1.4131 | 1.4902 | 0.21904 | 599.3512 | 1210 | Fixed Single Family Units | 1210 | City of Rockledge Brevard County | City of Rockledge |  |  |  | 0 | 1 | 1.4902 | 0.21904 | 599.3512 |  | -1 | -1 | -1 | -1 | 0 |  |  | North IRL B | -1 |  |  | 723 | ROCK-17 | Barton Park Regional Detention System | City of Rockledge |  | 100.7914 | 0.48609
630000 | 1300000 | 1300000 | North IRL | B | IR8-11 | 62-304.520 (6), F.A.C. | 0.36 | 0.48 | City of Rockledge | 0.0091248 | 3866.6407 | 9.614 | 1.4131 | 0.087726 | 0.012895 | 35.2823 | 1210 | Fixed Single Family Units | 1210 | City of Rockledge Brevard County | City of Rockledge |  |  |  | 0 | 1 | 0.087726 | 0.012895 | 35.2823 |  | -1 | -1 | -1 | -1 | 0 |  |  | North IRL B | -1 |  |  | 723 | ROCK-17 | Barton Park Regional Detention System | City of Rockledge |  | 34.5935 | 0.028615
630000 | 1300000 | 1300000 | North IRL | B | IR8-11 | 62-304.520 (6), F.A.C. | 0.36 | 0.48 | City of Rockledge | 0.022232 | 3866.6407 | 9.614 | 1.4131 | 0.21374 | 0.031417 | 85.9639 | 1210 | Fixed Single Family Units | 1210 | City of Rockledge Brevard County | City of Rockledge |  |  |  | 0 | 1 | 0.21374 | 0.031417 | 85.9639 |  | -1 | -1 | -1 | -1 | 0 |  |  | North IRL B | -1 |  |  | 723 | ROCK-17 | Barton Park Regional Detention System | City of Rockledge |  | 65.3731 | 0.069719
630000 | 1300000 | 1300000 | North IRL | B | IR8-11 | 62-304.520 (6), F.A.C. | 0.36 | 0.48 | City of Rockledge | 0.0030877 | 3866.6407 | 9.614 | 1.4131 | 0.029685 | 0.0043633 | 11.939 | 1210 | Fixed Single Family Units | 1210 | City of Rockledge Brevard County | City of Rockledge |  |  |  | 0 | 1 | 0.029685 | 0.0043633 | 11.939 |  | -1 | -1 | -1 | -1 | 0 |  |  | North IRL B | -1 |  |  | 723 | ROCK-17 | Barton Park Regional Detention System | City of Rockledge |  | 15.6141 | 0.0096829
630000 | 1300000 | 1300000 | North IRL | B | IR8-11 | 62-304.520 (6), F.A.C. | 0.36 | 0.48 | City of Rockledge | 0.12834 | 3297.7177 | 8.6339 | 0.95603 | 1.1081 | 0.1227 | 423.2264 | 1400 | Commercial and Services | 1400 | City of Rockledge Brevard County | City of Rockledge |  |  |  | 0 | 1 | 1.1081 | 0.1227 | 423.2264 |  | -1 | -1 | -1 | -1 | 0 |  |  | North IRL B | -1 |  |  | 723 | ROCK-17 | Barton Park Regional Detention System | City of Rockledge |  | 123.4248 | 0.34325
630000 | 1300000 | 1300000 | North IRL | B | IR8-11 | 62-304.520 (6), F.A.C. | 0.36 | 0.48 | Natural Lands | 0.48942 | 3297.7177 | 8.6339 | 0.95603 | 4.2256 | 0.4679 | 1613.983 | 6460 | Mixed scrub-shrub wetland | 6460 | City of Rockledge Brevard County | City of Rockledge |  |  | Natural Lands | 0 | 1 | 4.2256 | 0.4679 | 1613.983 |  | -1 | -1 | -1 | -1 | 0 |  |  | North IRL B | -1 |  |  | 723 | ROCK-17 | Barton Park Regional Detention System | City of Rockledge |  | 181.8752 | 1.309
630000 | 1300000 | 1300000 | North IRL | B | IR8-11 | 62-304.520 (6), F.A.C. | 0.36 | 0.48 | Natural Lands | 0.61776 | 3083.4778 | 7.6083 | 0.77181 | 4.7001 | 0.4768 | 1904.8599 | 6460 | Mixed scrub-shrub wetland | 6460 | City of Rockledge Brevard County | City of Rockledge |  |  | Natural Lands | 0 | 1 | 4.7001 | 0.4768 | 1904.8599 |  | -1 | -1 | -1 | -1 | 0 |  |  | North IRL B | -1 |  |  | 723 | ROCK-17 | Barton Park Regional Detention System | City of Rockledge |  | 200 | 1.5449
630000 | 1300000 | 1300000 | North IRL | B | IR8-11 | 62-304.520 (6), F.A.C. | 0.36 | 0.48 | City of Rockledge | 0.0033039 | 4042.3224 | 11.1063 | 1.4552 | 0.036694 | 0.0048079 | 13.3555 | 1400 | Commercial and Services | 1400 | City of Rockledge Brevard County | City of Rockledge |  |  |  | 0 | 1 | 0.036694 | 0.0048079 | 13.3555 |  | -1 | -1 | -1 | -1 | 0 |  |  | North IRL B | -1 |  |  | 723 | ROCK-17 | Barton Park Regional Detention System | City of Rockledge |  | 85.5222 | 0.010832
630000 | 1300000 | 1300000 | North IRL | B | IR8-11 | 62-304.520 (6), F.A.C. | 0.36 | 0.48 | City of Rockledge | 0.17392 | 4042.3224 | 11.1063 | 1.4552 | 1.9316 | 0.25309 | 703.0505 | 8140 | Roads and Highways | 8140 | City of Rockledge Brevard County | City of Rockledge |  |  |  | 0 | 1 | 1.9316 | 0.25309 | 1226.0792 |  | -1 | -1 | -1 | -1 | 0 |  |  | North IRL B | -1 |  |  | 723 | ROCK-17 | Barton Park Regional Detention System | City of Rockledge |  | 128.3455 | 0.99439
630000 | 1300000 | 1300000 | North IRL | B | IR8-11 | 62-304.520 (6), F.A.C. | 0.36 | 0.48 | City of Rockledge | 0.31106 | 4042.3224 | 11.1063 | 1.4552 | 3.4547 | 0.45265 | 1257.3908 | 1410 | Retail Sales and Services | 1410 | City of Rockledge Brevard County | City of Rockledge |  |  |  | 0 | 1 | 3.4547 | 0.45265 | 1257.3908 |  | -1 | -1 | -1 | -1 | 0 |  |  | North IRL B | -1 |  |  | 723 | ROCK-17 | Barton Park Regional Detention System | City of Rockledge |  | 150.3806 | 1.0198
630000 | 1300000 | 1300000 | North IRL | B | IR8-11 | 62-304.520 (6), F.A.C. | 0.36 | 0.48 | City of Rockledge | 0.28133 | 3958.1187 | 10.9286 | 1.4506 | 3.0745 | 0.40808 | 1113.5224 | 1400 | Commercial and Services | 1400 | City of Rockledge Brevard County | City of Rockledge |  |  |  | 0 | 1 | 3.0745 | 0.40808 | 1696.5657 |  | -1 | -1 | -1 | -1 | 0 |  |  | North IRL B | -1 |  |  | 723 | ROCK-17 | Barton Park Regional Detention System | City of Rockledge |  | 178.9276 | 1.376
630000 | 1300000 | 1300000 | North IRL | B | IR8-11 | 62-304.520 (6), F.A.C. | 0.36 | 0.48 | City of Rockledge | 0.0051125 | 3958.1187 | 10.9286 | 1.4506 | 0.055872 | 0.007416 | 20.2358 | 1700 | Institutional (Educational,religious,health and military facilities) | 1700 | City of Rockledge Brevard County | City of Rockledge |  |  |  | 0 | 1 | 0.055872 | 0.007416 | 748.6161 |  | -1 | -1 | -1 | -1 | 0 |  |  | North IRL B | -1 |  |  | 723 | ROCK-17 | Barton Park Regional Detention System | City of Rockledge |  | 22.4261 | 0.60715
630000 | 1300000 | 1300000 | North IRL | B | IR8-11 | 62-304.520 (6), F.A.C. | 0.36 | 0.48 | City of Rockledge | 0.11605 | 3989.9035 | 9.845 | 1.44 | 1.1426 | 0.16711 | 463.0458 | 1200 | Residential, Medium Density-Two-five dwellingunits per acre | 1200 | City of Rockledge Brevard County | City of Rockledge |  |  |  | 0 | 1 | 1.1426 | 0.16711 | 463.0458 |  | -1 | -1 | -1 | -1 | 0 |  |  | North IRL B | -1 |  |  | 723 | ROCK-17 | Barton Park Regional Detention System | City of Rockledge |  | 118.7941 | 0.37554
630000 | 1300000 | 1300000 | North IRL | B | IR8-11 | 62-304.520 (6), F.A.C. | 0.36 | 0.48 | City of Rockledge | 0.0012773 | 3989.9035 | 9.845 | 1.44 | 0.012575 | 0.0018393 | 5.0963 | 1860 | Community Recreational Facilities | 1860 | City of Rockledge Brevard County | City of Rockledge |  |  |  | 0 | 1 | 0.012575 | 0.0018393 | 5.0963 |  | -1 | -1 | -1 | -1 | 0 |  |  | North IRL B | -1 |  |  | 723 | ROCK-17 | Barton Park Regional Detention System | City of Rockledge |  | 18.9061 | 0.0041333
630000 | 1300000 | 1300000 | North IRL | B | IR8-11 | 62-304.520 (6), F.A.C. | 0.36 | 0.48 | City of Rockledge | 0.17908 | 3989.9035 | 9.845 | 1.44 | 1.763 | 0.25787 | 714.5085 | 1210 | Fixed Single Family Units | 1210 | City of Rockledge Brevard County | City of Rockledge |  |  |  | 0 | 1 | 1.763 | 0.25787 | 714.5085 |  | -1 | -1 | -1 | -1 | 0 |  |  | North IRL B | -1 |  |  | 723 | ROCK-17 | Barton Park Regional Detention System | City of Rockledge |  | 108.4856 | 0.57949
630000 | 1300000 | 1300000 | North IRL | B | IR8-11 | 62-304.520 (6), F.A.C. | 0.36 | 0.48 | City of Rockledge | 0.062358 | 3989.9035 | 9.845 | 1.44 | 0.61392 | 0.089793 | 248.8038 | 1210 | Fixed Single Family Units | 1210 | City of Rockledge Brevard County | City of Rockledge |  |  |  | 0 | 1 | 0.61392 | 0.089793 | 248.8038 |  | -1 | -1 | -1 | -1 | 0 |  |  | North IRL B | -1 |  |  | 723 | ROCK-17 | Barton Park Regional Detention System | City of Rockledge |  | 77.4325 | 0.20179
630000 | 1300000 | 1300000 | North IRL | B | IR8-11 | 62-304.520 (6), F.A.C. | 0.36 | 0.48 | City of Rockledge | 0.13454 | 3989.9035 | 9.845 | 1.44 | 1.3245 | 0.19373 | 536.7833 | 1210 | Fixed Single Family Units | 1210 | City of Rockledge Brevard County | City of Rockledge |  |  |  | 0 | 1 | 1.3245 | 0.19373 | 536.7833 |  | -1 | -1 | -1 | -1 | 0 |  |  | North IRL B | -1 |  |  | 723 | ROCK-17 | Barton Park Regional Detention System | City of Rockledge |  | 98.3864 | 0.43535
630000 | 1300000 | 1300000 | North IRL | B | IR8-11 | 62-304.520 (6), F.A.C. | 0.36 | 0.48 | City of Rockledge | 0.12446 | 3989.9035 | 9.845 | 1.44 | 1.2253 | 0.17922 | 496.5787 | 1750 | Governmental | 1750 | City of Rockledge Brevard County | City of Rockledge |  |  |  | 0 | 1 | 1.2253 | 0.17922 | 496.5787 |  | -1 | -1 | -1 | -1 | 0 |  |  | North IRL B | -1 |  |  | 723 | ROCK-17 | Barton Park Regional Detention System | City of Rockledge |  | 119.2451 | 0.40274
630000 | 1300000 | 1300000 | North IRL | B | IR8-11 | 62-304.520 (6), F.A.C. | 0.36 | 0.48 | City of Rockledge | 0.61776 | 3979.2249 | 8.0053 | 1.0912 | 4.9454 | 0.67409 | 2458.2197 | 1750 | Governmental | 1750 | City of Rockledge Brevard County | City of Rockledge |  |  |  | 0 | 1 | 4.9454 | 0.67409 | 2458.2197 |  | -1 | -1 | -1 | -1 | 0 |  |  | North IRL B | -1 |  |  | 723 | ROCK-17 | Barton Park Regional Detention System | City of Rockledge |  | 200 | 1.9937
630000 | 1300000 | 1300000 | North IRL | B | IR8-11 | 62-304.520 (6), F.A.C. | 0.36 | 0.48 | City of Rockledge | 0.065999 | 1439.8538 | 0 | 0 | 0 | 0 | 95.0285 | 1700 | Institutional (Educational,religious,health and military facilities) | 1700 | City of Rockledge Brevard County | City of Rockledge |  |  |  | 0 | 1 | 0 | 0 | 95.0285 |  | -1 | -1 | -1 | -1 | 0 |  |  | North IRL B | -1 |  |  | 723 | ROCK-17 | Barton Park Regional Detention System | City of Rockledge |  | 110.7421 | 0.077071
630000 | 1300000 | 1300000 | North IRL | B | IR8-11 | 62-304.520 (6), F.A.C. | 0.36 | 0.48 | Natural Lands | 0.4345 | 1439.8538 | 0 | 0 | 0 | 0 | 625.6184 | 5300 | Reservoirs | 5300 | City of Rockledge Brevard County | City of Rockledge |  |  | Natural Lands | 0 | 1 | 0 | 0 | 625.6184 |  | -1 | -1 | -1 | -1 | 0 |  |  | North IRL B | -1 |  |  | 723 | ROCK-17 | Barton Park Regional Detention System | City of Rockledge |  | 170.3701 | 0.5074
630000 | 1300000 | 1300000 | North IRL | B | IR8-11 | 62-304.520 (6), F.A.C. | 0.36 | 0.48 | City of Rockledge | 0.11726 | 1439.8538 | 0 | 0 | 0 | 0 | 168.8421 | 1710 | Educational Facilities | 1710 | City of Rockledge Brevard County | City of Rockledge |  |  |  | 0 | 1 | 0 | 0 | 168.8421 |  | -1 | -1 | -1 | -1 | 0 |  |  | North IRL B | -1 |  |  | 723 | ROCK-17 | Barton Park Regional Detention System | City of Rockledge |  | 119.005 | 0.13694
630000 | 1300000 | 1300000 | North IRL | B | IR8-11 | 62-304.520 (6), F.A.C. | 0.36 | 0.48 | City of Rockledge | 0.61776 | 3883.7418 | 7.7663 | 1.0608 | 4.7977 | 0.65532 | 2399.2338 | 1720 | Religious | 1720 | City of Rockledge Brevard County | City of Rockledge |  |  |  | 0 | 1 | 4.7977 | 0.65532 | 2399.2338 |  | -1 | -1 | -1 | -1 | 0 |  |  | North IRL B | -1 |  |  | 723 | ROCK-17 | Barton Park Regional Detention System | City of Rockledge |  | 200 | 1.9459
630000 | 1300000 | 1300000 | North IRL | B | IR8-11 | 62-304.520 (6), F.A.C. | 0.36 | 0.48 | City of Rockledge | 0.1295 | 3951.2657 | 10.018 | 1.3139 | 1.2974 | 0.17015 | 511.7016 | 1400 | Commercial and Services | 1400 | City of Rockledge Brevard County | City of Rockledge |  |  |  | 0 | 1 | 1.2974 | 0.17015 | 612.1238 |  | -1 | -1 | -1 | -1 | 0 |  |  | North IRL B | -1 |  |  | 723 | ROCK-17 | Barton Park Regional Detention System | City of Rockledge |  | 120.7858 | 0.49645
630000 | 1300000 | 1300000 | North IRL | B | IR8-11 | 62-304.520 (6), F.A.C. | 0.36 | 0.48 | City of Rockledge | 0.021346 | 3951.2657 | 10.018 | 1.3139 | 0.21384 | 0.028046 | 84.343 | 1430 | Professional Services | 1430 | City of Rockledge Brevard County | City of Rockledge |  |  |  | 0 | 1 | 0.21384 | 0.028046 | 100.7504 |  | -1 | -1 | -1 | -1 | 0 |  |  | North IRL B | -1 |  |  | 723 | ROCK-17 | Barton Park Regional Detention System | City of Rockledge |  | 58.4529 | 0.081712
630000 | 1300000 | 1300000 | North IRL | B | IR8-11 | 62-304.520 (6), F.A.C. | 0.36 | 0.48 | City of Rockledge | 0.05921 | 1228.2152 | 0 | 0 | 0 | 0 | 72.7221 | 1700 | Institutional (Educational,religious,health and military facilities) | 1700 | City of Rockledge Brevard County | City of Rockledge |  |  |  | 0 | 1 | 0 | 0 | 72.7221 |  | -1 | -1 | -1 | -1 | 0 |  |  | North IRL B | -1 |  |  | 723 | ROCK-17 | Barton Park Regional Detention System | City of Rockledge |  | 109.7601 | 0.05898
630000 | 1300000 | 1300000 | North IRL | B | IR8-11 | 62-304.520 (6), F.A.C. | 0.36 | 0.48 | Natural Lands | 0.47886 | 1228.2152 | 0 | 0 | 0 | 0 | 588.1386 | 5300 | Reservoirs | 5300 | City of Rockledge Brevard County | City of Rockledge |  |  | Natural Lands | 0 | 1 | 0 | 0 | 588.1386 |  | -1 | -1 | -1 | -1 | 0 |  |  | North IRL B | -1 |  |  | 723 | ROCK-17 | Barton Park Regional Detention System | City of Rockledge |  | 177.4027 | 0.477
630000 | 1300000 | 1300000 | North IRL | B | IR8-11 | 62-304.520 (6), F.A.C. | 0.36 | 0.48 | City of Rockledge | 0.079698 | 1228.2152 | 0 | 0 | 0 | 0 | 97.8857 | 1710 | Educational Facilities | 1710 | City of Rockledge Brevard County | City of Rockledge |  |  |  | 0 | 1 | 0 | 0 | 97.8857 |  | -1 | -1 | -1 | -1 | 0 |  |  | North IRL B | -1 |  |  | 723 | ROCK-17 | Barton Park Regional Detention System | City of Rockledge |  | 112.9241 | 0.079388
630000 | 1300000 | 1300000 | North IRL | B | IR8-11 | 62-304.520 (6), F.A.C. | 0.36 | 0.48 | City of Rockledge | 0.61776 | 3909.8782 | 7.4894 | 1.0189 | 4.6267 | 0.62942 | 2415.3799 | 1750 | Governmental | 1750 | City of Rockledge Brevard County | City of Rockledge |  |  |  | 0 | 1 | 4.6267 | 0.62942 | 2415.3799 |  | -1 | -1 | -1 | -1 | 0 |  |  | North IRL B | -1 |  |  | 723 | ROCK-17 | Barton Park Regional Detention System | City of Rockledge |  | 200 | 1.9589
630000 | 1300000 | 1300000 | North IRL | B | IR8-11 | 62-304.520 (6), F.A.C. | 0.36 | 0.48 | City of Rockledge | 0.29152 | 4038.1377 | 8.5606 | 1.1643 | 2.4956 | 0.33943 | 1177.2153 | 1400 | Commercial and Services | 1400 | City of Rockledge Brevard County | City of Rockledge |  |  |  | 0 | 1 | 2.4956 | 0.33943 | 1177.2153 |  | -1 | -1 | -1 | -1 | 0 |  |  | North IRL B | -1 |  |  | 723 | ROCK-17 | Barton Park Regional Detention System | City of Rockledge |  | 147.215 | 0.95476
630000 | 1300000 | 1300000 | North IRL | B | IR8-11 | 62-304.520 (6), F.A.C. | 0.36 | 0.48 | City of Rockledge | 0.32624 | 4038.1377 | 8.5606 | 1.1643 | 2.7928 | 0.37985 | 1317.3986 | 1750 | Governmental | 1750 | City of Rockledge Brevard County | City of Rockledge |  |  |  | 0 | 1 | 2.7928 | 0.37985 | 1317.3986 |  | -1 | -1 | -1 | -1 | 0 |  |  | North IRL B | -1 |  |  | 723 | ROCK-17 | Barton Park Regional Detention System | City of Rockledge |  | 152.8344 | 1.0684
630000 | 1300000 | 1300000 | North IRL | B | IR8-11 | 62-304.520 (6), F.A.C. | 0.36 | 0.48 | City of Rockledge | 0.38475 | 4114.4395 | 9.1895 | 1.2474 | 3.5357 | 0.47995 | 1583.04 | 1400 | Commercial and Services | 1400 | City of Rockledge Brevard County | City of Rockledge |  |  |  | 0 | 1 | 3.5357 | 0.47995 | 1583.04 |  | -1 | -1 | -1 | -1 | 0 |  |  | North IRL B | -1 |  |  | 723 | ROCK-17 | Barton Park Regional Detention System | City of Rockledge |  | 162.2915 | 1.2839
630000 | 1300000 | 1300000 | North IRL | B | IR8-11 | 62-304.520 (6), F.A.C. | 0.36 | 0.48 | City of Rockledge | 0.23301 | 4114.4395 | 9.1895 | 1.2474 | 2.1413 | 0.29067 | 958.7103 | 1420 | Wholesale Sales and Services <Excluding warehouses associated with industrial use> | 1420 | City of Rockledge Brevard County | City of Rockledge |  |  |  | 0 | 1 | 2.1413 | 0.29067 | 958.7103 |  | -1 | -1 | -1 | -1 | 0 |  |  | North IRL B | -1 |  |  | 723 | ROCK-17 | Barton Park Regional Detention System | City of Rockledge |  | 137.7285 | 0.77754
630000 | 1300000 | 1300000 | North IRL | B | IR8-11 | 62-304.520 (6), F.A.C. | 0.36 | 0.48 | City of Rockledge | 0.11225 | 3954.8586 | 10.6328 | 1.3977 | 1.1935 | 0.15688 | 443.9145 | 1400 | Commercial and Services | 1400 | City of Rockledge Brevard County | City of Rockledge |  |  |  | 0 | 1 | 1.1935 | 0.15688 | 588.3263 |  | -1 | -1 | -1 | -1 | 0 |  |  | North IRL B | -1 |  |  | 723 | ROCK-17 | Barton Park Regional Detention System | City of Rockledge |  | 110.3333 | 0.47715
630000 | 1300000 | 1300000 | North IRL | B | IR8-11 | 62-304.520 (6), F.A.C. | 0.36 | 0.48 | City of Rockledge | 0.0019441 | 3954.8586 | 10.6328 | 1.3977 | 0.020671 | 0.0027173 | 7.6886 | 8140 | Roads and Highways | 8140 | City of Rockledge Brevard County | City of Rockledge |  |  |  | 0 | 1 | 0.020671 | 0.0027173 | 1228.9246 |  | -1 | -1 | -1 | -1 | 0 |  |  | North IRL B | -1 |  |  | 723 | ROCK-17 | Barton Park Regional Detention System | City of Rockledge |  | 115.1661 | 0.99669
630000 | 1300000 | 1300000 | North IRL | B | IR8-11 | 62-304.520 (6), F.A.C. | 0.36 | 0.48 | City of Rockledge | 0.15826 | 3954.8586 | 10.6328 | 1.3977 | 1.6828 | 0.2212 | 625.9105 | 1410 | Retail Sales and Services | 1410 | City of Rockledge Brevard County | City of Rockledge |  |  |  | 0 | 1 | 1.6828 | 0.2212 | 625.9163 |  | -1 | -1 | -1 | -1 | 0 |  |  | North IRL B | -1 |  |  | 723 | ROCK-17 | Barton Park Regional Detention System | City of Rockledge |  | 138.3887 | 0.50764
630000 | 1300000 | 1300000 | North IRL | B | IR8-11 | 62-304.520 (6), F.A.C. | 0.36 | 0.48 | City of Rockledge | 0.22786 | 3936.4805 | 10.1786 | 1.5094 | 2.3193 | 0.34394 | 896.9534 | 1200 | Residential, Medium Density-Two-five dwellingunits per acre | 1200 | City of Rockledge Brevard County | City of Rockledge |  |  |  | 0 | 1 | 2.3193 | 0.34394 | 896.9534 |  | -1 | -1 | -1 | -1 | 0 |  |  | North IRL B | -1 |  |  | 723 | ROCK-17 | Barton Park Regional Detention System | City of Rockledge |  | 137.0976 | 0.72746
630000 | 1300000 | 1300000 | North IRL | B | IR8-11 | 62-304.520 (6), F.A.C. | 0.36 | 0.48 | City of Rockledge | 0.0019219 | 3936.4805 | 10.1786 | 1.5094 | 0.019562 | 0.002901 | 7.5655 | 1210 | Fixed Single Family Units | 1210 | City of Rockledge Brevard County | City of Rockledge |  |  |  | 0 | 1 | 0.019562 | 0.002901 | 7.5655 |  | -1 | -1 | -1 | -1 | 0 |  |  | North IRL B | -1 |  |  | 723 | ROCK-17 | Barton Park Regional Detention System | City of Rockledge |  | 54.3554 | 0.0061359
630000 | 1300000 | 1300000 | North IRL | B | IR8-11 | 62-304.520 (6), F.A.C. | 0.36 | 0.48 | City of Rockledge | 0.023756 | 3936.4805 | 10.1786 | 1.5094 | 0.2418 | 0.035859 | 93.5154 | 1210 | Fixed Single Family Units | 1210 | City of Rockledge Brevard County | City of Rockledge |  |  |  | 0 | 1 | 0.2418 | 0.035859 | 93.5154 |  | -1 | -1 | -1 | -1 | 0 |  |  | North IRL B | -1 |  |  | 723 | ROCK-17 | Barton Park Regional Detention System | City of Rockledge |  | 49.7212 | 0.075844
630000 | 1300000 | 1300000 | North IRL | B | IR8-11 | 62-304.520 (6), F.A.C. | 0.36 | 0.48 | City of Rockledge | 0.15299 | 3936.4805 | 10.1786 | 1.5094 | 1.5572 | 0.23093 | 602.2457 | 1210 | Fixed Single Family Units | 1210 | City of Rockledge Brevard County | City of Rockledge |  |  |  | 0 | 1 | 1.5572 | 0.23093 | 602.2457 |  | -1 | -1 | -1 | -1 | 0 |  |  | North IRL B | -1 |  |  | 723 | ROCK-17 | Barton Park Regional Detention System | City of Rockledge |  | 99.7926 | 0.48844
630000 | 1300000 | 1300000 | North IRL | B | IR8-11 | 62-304.520 (6), F.A.C. | 0.36 | 0.48 | City of Rockledge | 0.028429 | 3936.4805 | 10.1786 | 1.5094 | 0.28937 | 0.042912 | 111.9095 | 1210 | Fixed Single Family Units | 1210 | City of Rockledge Brevard County | City of Rockledge |  |  |  | 0 | 1 | 0.28937 | 0.042912 | 111.9095 |  | -1 | -1 | -1 | -1 | 0 |  |  | North IRL B | -1 |  |  | 723 | ROCK-17 | Barton Park Regional Detention System | City of Rockledge |  | 54.9615 | 0.090762
630000 | 1300000 | 1300000 | North IRL | B | IR8-11 | 62-304.520 (6), F.A.C. | 0.36 | 0.48 | City of Rockledge | 0.15083 | 3936.4805 | 10.1786 | 1.5094 | 1.5352 | 0.22767 | 593.7399 | 1210 | Fixed Single Family Units | 1210 | City of Rockledge Brevard County | City of Rockledge |  |  |  | 0 | 1 | 1.5352 | 0.22767 | 593.7399 |  | -1 | -1 | -1 | -1 | 0 |  |  | North IRL B | -1 |  |  | 723 | ROCK-17 | Barton Park Regional Detention System | City of Rockledge |  | 99.0314 | 0.48154
630000 | 1300000 | 1300000 | North IRL | B | IR8-11 | 62-304.520 (6), F.A.C. | 0.36 | 0.48 | City of Rockledge | 0.010084 | 3936.4805 | 10.1786 | 1.5094 | 0.10264 | 0.015221 | 39.6948 | 1210 | Fixed Single Family Units | 1210 | City of Rockledge Brevard County | City of Rockledge |  |  |  | 0 | 1 | 0.10264 | 0.015221 | 39.6948 |  | -1 | -1 | -1 | -1 | 0 |  |  | North IRL B | -1 |  |  | 723 | ROCK-17 | Barton Park Regional Detention System | City of Rockledge |  | 25.9448 | 0.032194
630000 | 1300000 | 1300000 | North IRL | B | IR8-11 | 62-304.520 (6), F.A.C. | 0.36 | 0.48 | City of Rockledge | 0.021895 | 3936.4805 | 10.1786 | 1.5094 | 0.22286 | 0.033049 | 86.1897 | 1210 | Fixed Single Family Units | 1210 | City of Rockledge Brevard County | City of Rockledge |  |  |  | 0 | 1 | 0.22286 | 0.033049 | 86.1897 |  | -1 | -1 | -1 | -1 | 0 |  |  | North IRL B | -1 |  |  | 723 | ROCK-17 | Barton Park Regional Detention System | City of Rockledge |  | 58.8912 | 0.069902
630000 | 1300000 | 1300000 | North IRL | B | IR8-11 | 62-304.520 (6), F.A.C. | 0.36 | 0.48 | City of Rockledge | 0.25331 | 3943.6867 | 12.0352 | 1.589 | 3.0486 | 0.4025 | 998.9695 | 1400 | Commercial and Services | 1400 | City of Rockledge Brevard County | City of Rockledge |  |  |  | 0 | 1 | 3.0486 | 0.4025 | 1022.9983 |  | -1 | -1 | -1 | -1 | 0 |  |  | North IRL B | -1 |  |  | 723 | ROCK-17 | Barton Park Regional Detention System | City of Rockledge |  | 166.0441 | 0.82968
630000 | 1300000 | 1300000 | North IRL | B | IR8-11 | 62-304.520 (6), F.A.C. | 0.36 | 0.48 | City of Rockledge | 0.17427 | 3943.6867 | 12.0352 | 1.589 | 2.0973 | 0.2769 | 687.2469 | 1410 | Retail Sales and Services | 1410 | City of Rockledge Brevard County | City of Rockledge |  |  |  | 0 | 1 | 2.0973 | 0.2769 | 804.7943 |  | -1 | -1 | -1 | -1 | 0 |  |  | North IRL B | -1 |  |  | 723 | ROCK-17 | Barton Park Regional Detention System | City of Rockledge |  | 120.4375 | 0.65271
630000 | 1300000 | 1300000 | North IRL | B | IR8-11 | 62-304.520 (6), F.A.C. | 0.36 | 0.48 | City of Rockledge | 0.14291 | 3943.6867 | 12.0352 | 1.589 | 1.72 | 0.22708 | 563.5975 | 1410 | Retail Sales and Services | 1410 | City of Rockledge Brevard County | City of Rockledge |  |  |  | 0 | 1 | 1.72 | 0.22708 | 563.5975 |  | -1 | -1 | -1 | -1 | 0 |  |  | North IRL B | -1 |  |  | 723 | ROCK-17 | Barton Park Regional Detention System | City of Rockledge |  | 102.2546 | 0.45709
630000 | 1300000 | 1300000 | North IRL | B | IR8-11 | 62-304.520 (6), F.A.C. | 0.36 | 0.48 | City of Rockledge | 0.081388 | 3902.0208 | 8.9981 | 1.2208 | 0.73234 | 0.099358 | 317.5778 | 1100 | Residential, Low Density-Less than two dwelling units/acre | 1100 | City of Rockledge Brevard County | City of Rockledge |  |  |  | 0 | 1 | 0.73234 | 0.099358 | 317.5778 |  | -1 | -1 | -1 | -1 | 0 |  |  | North IRL B | -1 |  |  | 723 | ROCK-17 | Barton Park Regional Detention System | City of Rockledge |  | 166.4345 | 0.25757
630000 | 1300000 | 1300000 | North IRL | B | IR8-11 | 62-304.520 (6), F.A.C. | 0.36 | 0.48 | City of Rockledge | 0.036443 | 3902.0208 | 8.9981 | 1.2208 | 0.32792 | 0.04449 | 142.2025 | 1200 | Residential, Medium Density-Two-five dwellingunits per acre | 1200 | City of Rockledge Brevard County | City of Rockledge |  |  |  | 0 | 1 | 0.32792 | 0.04449 | 142.2025 |  | -1 | -1 | -1 | -1 | 0 |  |  | North IRL B | -1 |  |  | 723 | ROCK-17 | Barton Park Regional Detention System | City of Rockledge |  | 83.9615 | 0.11533
630000 | 1300000 | 1300000 | North IRL | B | IR8-11 | 62-304.520 (6), F.A.C. | 0.36 | 0.48 | City of Rockledge | 0.15936 | 3902.0208 | 8.9981 | 1.2208 | 1.434 | 0.19455 | 621.8313 | 1400 | Commercial and Services | 1400 | City of Rockledge Brevard County | City of Rockledge |  |  |  | 0 | 1 | 1.434 | 0.19455 | 621.8313 |  | -1 | -1 | -1 | -1 | 0 |  |  | North IRL B | -1 |  |  | 723 | ROCK-17 | Barton Park Regional Detention System | City of Rockledge |  | 125.8624 | 0.50432
630000 | 1300000 | 1300000 | North IRL | B | IR8-11 | 62-304.520 (6), F.A.C. | 0.36 | 0.48 | City of Rockledge | 0.34057 | 3902.0208 | 8.9981 | 1.2208 | 3.0645 | 0.41577 | 1328.9146 | 1720 | Religious | 1720 | City of Rockledge Brevard County | City of Rockledge |  |  |  | 0 | 1 | 3.0645 | 0.41577 | 1328.9146 |  | -1 | -1 | -1 | -1 | 0 |  |  | North IRL B | -1 |  |  | 723 | ROCK-17 | Barton Park Regional Detention System | City of Rockledge |  | 148.5584 | 1.0778
630000 | 1300000 | 1300000 | North IRL | B | IR8-11 | 62-304.520 (6), F.A.C. | 0.36 | 0.48 | City of Rockledge | 0.072604 | 4021.3673 | 12.2746 | 1.6387 | 0.89118 | 0.11898 | 291.9662 | 1200 | Residential, Medium Density-Two-five dwellingunits per acre | 1200 | City of Rockledge Brevard County | City of Rockledge |  |  |  | 0 | 1 | 0.89118 | 0.11898 | 291.9662 |  | -1 | -1 | -1 | -1 | 0 |  |  | North IRL B | -1 |  |  | 723 | ROCK-17 | Barton Park Regional Detention System | City of Rockledge |  | 111.7864 | 0.23679
630000 | 1300000 | 1300000 | North IRL | B | IR8-11 | 62-304.520 (6), F.A.C. | 0.36 | 0.48 | City of Rockledge | 0.12942 | 4021.3673 | 12.2746 | 1.6387 | 1.5885 | 0.21208 | 520.4295 | 1400 | Commercial and Services | 1400 | City of Rockledge Brevard County | City of Rockledge |  |  |  | 0 | 1 | 1.5885 | 0.21208 | 520.4295 |  | -1 | -1 | -1 | -1 | 0 |  |  | North IRL B | -1 |  |  | 723 | ROCK-17 | Barton Park Regional Detention System | City of Rockledge |  | 121.0059 | 0.42208
630000 | 1300000 | 1300000 | North IRL | B | IR8-11 | 62-304.520 (6), F.A.C. | 0.36 | 0.48 | City of Rockledge | 0.41574 | 4021.3673 | 12.2746 | 1.6387 | 5.1031 | 0.68129 | 1671.858 | 1410 | Retail Sales and Services | 1410 | City of Rockledge Brevard County | City of Rockledge |  |  |  | 0 | 1 | 5.1031 | 0.68129 | 1671.858 |  | -1 | -1 | -1 | -1 | 0 |  |  | North IRL B | -1 |  |  | 723 | ROCK-17 | Barton Park Regional Detention System | City of Rockledge |  | 167.3213 | 1.3559
640000 | 2200000 | 2200000 | North IRL | B | IR8-11 | 62-304.520 (6), F.A.C. | 0.36 | 0.48 | Brevard County | 0.068762 | 3904.7 | 11.9471 | 1.6035 | 0.82151 | 0.11026 | 268.4947 | 1400 | Commercial and Services | 1400 | Brevard County | Brevard County |  |  |  | 0 | 1 | 0.82151 | 0.11026 | 268.4947 |  | -1 | -1 | -1 | -1 | 0 |  |  | North IRL B | -1 |  |  | 723 | ROCK-17 | Barton Park Regional Detention System | City of Rockledge |  | 96.7443 | 0.21776
640000 | 2200000 | 2200000 | North IRL | B | IR8-11 | 62-304.520 (6), F.A.C. | 0.36 | 0.48 | Brevard County | 0.0037165 | 3904.7 | 11.9471 | 1.6035 | 0.044402 | 0.0059594 | 14.5119 | 1320 | Mobile Home Units | 1320 | Brevard County | Brevard County |  |  |  | 0 | 1 | 0.044402 | 0.0059594 | 14.5119 |  | -1 | -1 | -1 | -1 | 0 |  |  | North IRL B | -1 |  |  | 723 | ROCK-17 | Barton Park Regional Detention System | City of Rockledge |  | 22.0639 | 0.01177
650000 | 2300000 | 2300000 | North IRL | B | IR8-11 | 62-304.520 (6), F.A.C. | 0.36 | 0.48 | Brevard County | 0.00062261 | 3904.8934 | 11.9776 | 1.5816 | 0.0074574 | 0.00098469 | 2.4312 | 1410 | Retail Sales and Services | 1410 | Brevard County | Brevard County |  |  |  | 0 | 1 | 0.0074574 | 0.00098469 | 2.4312 |  | -1 | -1 | -1 | -1 | 0 |  |  | North IRL B | -1 |  |  | 723 | ROCK-17 | Barton Park Regional Detention System | City of Rockledge |  | 13.9612 | 0.0019718
650000 | 2300000 | 2300000 | North IRL | B | IR8-11 | 62-304.520 (6), F.A.C. | 0.36 | 0.48 | Brevard County | 0.011026 | 3910.5394 | 10.1608 | 1.3338 | 0.11203 | 0.014707 | 43.1179 | 1400 | Commercial and Services | 1400 | Brevard County | Brevard County |  |  |  | 0 | 1 | 0.11203 | 0.014707 | 68.5306 |  | -1 | -1 | -1 | -1 | 0 |  |  | North IRL B | -1 |  |  | 723 | ROCK-17 | Barton Park Regional Detention System | City of Rockledge |  | 27.2121 | 0.05558
650000 | 2300000 | 2300000 | North IRL | B | IR8-11 | 62-304.520 (6), F.A.C. | 0.36 | 0.48 | Brevard County | 0.016585 | 3911.9911 | 11.8815 | 1.5684 | 0.19706 | 0.026012 | 64.8817 | 1400 | Commercial and Services | 1400 | Brevard County | Brevard County |  |  |  | 0 | 1 | 0.19706 | 0.026012 | 64.8817 |  | -1 | -1 | -1 | -1 | 0 |  |  | North IRL B | -1 |  |  | 723 | ROCK-17 | Barton Park Regional Detention System | City of Rockledge |  | 69.7843 | 0.052621
650000 | 2300000 | 2300000 | North IRL | B | IR8-11 | 62-304.520 (6), F.A.C. | 0.36 | 0.48 | Brevard County | 0.0028602 | 3350.4294 | 6.8764 | 0.92011 | 0.019668 | 0.0026317 | 9.5829 | 8120 | Railroads | 8120 | Brevard County | Brevard County |  |  |  | 0 | 1 | 0.019668 | 0.0026317 | 39.4495 |  | -1 | -1 | -1 | -1 | 0 |  |  | North IRL B | -1 |  |  | 723 | ROCK-17 | Barton Park Regional Detention System | City of Rockledge |  | 42.3527 | 0.031995
650000 | 2300000 | 2300000 | North IRL | B | IR8-11 | 62-304.520 (6), F.A.C. | 0.36 | 0.48 | Brevard County | 0.0010034 | 3350.4294 | 6.8764 | 0.92011 | 0.0069001 | 0.00092328 | 3.362 | 8140 | Roads and Highways | 8140 | Brevard County | Brevard County |  |  |  | 0 | 1 | 0.0069001 | 0.00092328 | 11.1073 |  | -1 | -1 | -1 | -1 | 0 |  |  | North IRL B | -1 |  |  | 723 | ROCK-17 | Barton Park Regional Detention System | City of Rockledge |  | 9.1941 | 0.0090084
650000 | 2300000 | 2300000 | North IRL | B | IR8-11 | 62-304.520 (6), F.A.C. | 0.36 | 0.48 | Brevard County | 0.055699 | 3903.7047 | 11.8131 | 1.6994 | 0.65798 | 0.094657 | 217.4343 | 1410 | Retail Sales and Services | 1410 | Brevard County | Brevard County |  |  |  | 0 | 1 | 0.65798 | 0.094657 | 293.5327 |  | -1 | -1 | -1 | -1 | 0 |  |  | North IRL B | -1 |  |  | 723 | ROCK-17 | Barton Park Regional Detention System | City of Rockledge |  | 71.2317 | 0.23806
650000 | 2300000 | 2300000 | North IRL | B | IR8-11 | 62-304.520 (6), F.A.C. | 0.36 | 0.48 | Brevard County | 0.17126 | 3903.7047 | 11.8131 | 1.6994 | 2.0231 | 0.29105 | 668.5536 | 1410 | Retail Sales and Services | 1410 | Brevard County | Brevard County |  |  |  | 0 | 1 | 2.0231 | 0.29105 | 1094.6782 |  | -1 | -1 | -1 | -1 | 0 |  |  | North IRL B | -1 |  |  | 723 | ROCK-17 | Barton Park Regional Detention System | City of Rockledge |  | 106.7504 | 0.88782
650000 | 2300000 | 2300000 | North IRL | B | IR8-11 | 62-304.520 (6), F.A.C. | 0.36 | 0.48 | Brevard County | 0.08982 | 3912.1633 | 11.9988 | 1.5844 | 1.0777 | 0.14231 | 351.3901 | 1400 | Commercial and Services | 1400 | Brevard County | Brevard County |  |  |  | 0 | 1 | 1.0777 | 0.14231 | 432.9351 |  | -1 | -1 | -1 | -1 | 0 |  |  | North IRL B | -1 |  |  | 723 | ROCK-17 | Barton Park Regional Detention System | City of Rockledge |  | 116.5046 | 0.35112
660000 | 2300000 | 2300000 | North IRL | B | IR8-11 | 62-304.520 (6), F.A.C. | 0.36 | 0.48 | Brevard County | 0.013005 | 3904.4215 | 11.9042 | 1.6342 | 0.15481 | 0.021253 | 50.7756 | 1400 | Commercial and Services | 1400 | Brevard County | Brevard County |  |  |  | 0 | 1 | 0.15481 | 0.021253 | 406.6624 |  | -1 | -1 | -1 | -1 | 0 |  |  | North IRL B | -1 |  |  | 723 | ROCK-17 | Barton Park Regional Detention System | City of Rockledge |  | 85.2764 | 0.32982
660000 | 2300000 | 2300000 | North IRL | B | IR8-11 | 62-304.520 (6), F.A.C. | 0.36 | 0.48 | Brevard County | 0.00070152 | 3904.4215 | 11.9042 | 1.6342 | 0.008351 | 0.0011465 | 2.739 | 1320 | Mobile Home Units | 1320 | Brevard County | Brevard County |  |  |  | 0 | 1 | 0.008351 | 0.0011465 | 16.5685 |  | -1 | -1 | -1 | -1 | 0 |  |  | North IRL B | -1 |  |  | 723 | ROCK-17 | Barton Park Regional Detention System | City of Rockledge |  | 6.7534 | 0.013438
680000 | 1200000 | 1200000 | North IRL | B | IR8-11 | 62-304.520 (6), F.A.C. | 0.36 | 0.48 | City of Rockledge | 0.18878 | 3924.8363 | 10.1511 | 1.5054 | 1.9163 | 0.28419 | 740.9113 | 1200 | Residential, Medium Density-Two-five dwellingunits per acre | 1200 | City of Rockledge Brevard County | City of Rockledge |  |  |  | 0 | 1 | 1.9163 | 0.28419 | 740.9113 |  | -1 | -1 | -1 | -1 | 0 |  |  | North IRL B | -1 |  |  | 723 | ROCK-17 | Barton Park Regional Detention System | City of Rockledge |  | 130.6101 | 0.6009
680000 | 1200000 | 1200000 | North IRL | B | IR8-11 | 62-304.520 (6), F.A.C. | 0.36 | 0.48 | City of Rockledge | 0.0013936 | 3924.8363 | 10.1511 | 1.5054 | 0.014147 | 0.002098 | 5.4698 | 1210 | Fixed Single Family Units | 1210 | City of Rockledge Brevard County | City of Rockledge |  |  |  | 0 | 1 | 0.014147 | 0.002098 | 5.4698 |  | -1 | -1 | -1 | -1 | 0 |  |  | North IRL B | -1 |  |  | 723 | ROCK-17 | Barton Park Regional Detention System | City of Rockledge |  | 11.8043 | 0.0044362
680000 | 1200000 | 1200000 | North IRL | B | IR8-11 | 62-304.520 (6), F.A.C. | 0.36 | 0.48 | City of Rockledge | 0.0088294 | 3924.8363 | 10.1511 | 1.5054 | 0.089627 | 0.013292 | 34.6538 | 1210 | Fixed Single Family Units | 1210 | City of Rockledge Brevard County | City of Rockledge |  |  |  | 0 | 1 | 0.089627 | 0.013292 | 34.6538 |  | -1 | -1 | -1 | -1 | 0 |  |  | North IRL B | -1 |  |  | 723 | ROCK-17 | Barton Park Regional Detention System | City of Rockledge |  | 47.1171 | 0.028105
680000 | 1200000 | 1200000 | North IRL | B | IR8-11 | 62-304.520 (6), F.A.C. | 0.36 | 0.48 | City of Rockledge | 0.012691 | 3924.8363 | 10.1511 | 1.5054 | 0.12883 | 0.019106 | 49.8108 | 1210 | Fixed Single Family Units | 1210 | City of Rockledge Brevard County | City of Rockledge |  |  |  | 0 | 1 | 0.12883 | 0.019106 | 49.8108 |  | -1 | -1 | -1 | -1 | 0 |  |  | North IRL B | -1 |  |  | 723 | ROCK-17 | Barton Park Regional Detention System | City of Rockledge |  | 48.6068 | 0.040398
680000 | 1200000 | 1200000 | North IRL | B | IR8-11 | 62-304.520 (6), F.A.C. | 0.36 | 0.48 | City of Rockledge | 0.00095069 | 3924.8363 | 10.1511 | 1.5054 | 0.0096505 | 0.0014312 | 3.7313 | 1210 | Fixed Single Family Units | 1210 | City of Rockledge Brevard County | City of Rockledge |  |  |  | 0 | 1 | 0.0096505 | 0.0014312 | 3.7313 |  | -1 | -1 | -1 | -1 | 0 |  |  | North IRL B | -1 |  |  | 723 | ROCK-17 | Barton Park Regional Detention System | City of Rockledge |  | 8.266 | 0.0030262
680000 | 1200000 | 1200000 | North IRL | B | IR8-11 | 62-304.520 (6), F.A.C. | 0.36 | 0.48 | City of Rockledge | 0.15407 | 3924.8363 | 10.1511 | 1.5054 | 1.564 | 0.23195 | 604.7135 | 1210 | Fixed Single Family Units | 1210 | City of Rockledge Brevard County | City of Rockledge |  |  |  | 0 | 1 | 1.564 | 0.23195 | 604.7135 |  | -1 | -1 | -1 | -1 | 0 |  |  | North IRL B | -1 |  |  | 723 | ROCK-17 | Barton Park Regional Detention System | City of Rockledge |  | 104.0494 | 0.49044
680000 | 1200000 | 1200000 | North IRL | B | IR8-11 | 62-304.520 (6), F.A.C. | 0.36 | 0.48 | City of Rockledge | 0.21641 | 3924.8363 | 10.1511 | 1.5054 | 2.1968 | 0.32579 | 849.3694 | 1210 | Fixed Single Family Units | 1210 | City of Rockledge Brevard County | City of Rockledge |  |  |  | 0 | 1 | 2.1968 | 0.32579 | 849.3694 |  | -1 | -1 | -1 | -1 | 0 |  |  | North IRL B | -1 |  |  | 723 | ROCK-17 | Barton Park Regional Detention System | City of Rockledge |  | 118.9193 | 0.68886
680000 | 1200000 | 1200000 | North IRL | B | IR8-11 | 62-304.520 (6), F.A.C. | 0.36 | 0.48 | City of Rockledge | 0.034641 | 3924.8363 | 10.1511 | 1.5054 | 0.35164 | 0.05215 | 135.9604 | 1210 | Fixed Single Family Units | 1210 | City of Rockledge Brevard County | City of Rockledge |  |  |  | 0 | 1 | 0.35164 | 0.05215 | 135.9604 |  | -1 | -1 | -1 | -1 | 0 |  |  | North IRL B | -1 |  |  | 723 | ROCK-17 | Barton Park Regional Detention System | City of Rockledge |  | 72.8498 | 0.11027
690000 | 1200000 | 1200000 | North IRL | B | IR8-11 | 62-304.520 (6), F.A.C. | 0.36 | 0.48 | Natural Lands | 0.31256 | 2624.8729 | 4.9835 | 0.5013 | 1.5576 | 0.15669 | 820.4342 | 4340 | Hardwood Conifer Mixed | 4340 | City of Rockledge Brevard County | City of Rockledge |  |  | Natural Lands | 0 | 1 | 1.5576 | 0.15669 | 820.4342 |  | -1 | -1 | -1 | -1 | 0 |  |  | North IRL B | -1 |  |  | 723 | ROCK-17 | Barton Park Regional Detention System | City of Rockledge |  | 159.7593 | 0.6654
690000 | 1200000 | 1200000 | North IRL | B | IR8-11 | 62-304.520 (6), F.A.C. | 0.36 | 0.48 | Natural Lands | 0.052427 | 2624.8729 | 4.9835 | 0.5013 | 0.26127 | 0.026282 | 137.6145 | 5300 | Reservoirs | 5300 | City of Rockledge Brevard County | City of Rockledge |  |  | Natural Lands | 0 | 1 | 0.26127 | 0.026282 | 137.6145 |  | -1 | -1 | -1 | -1 | 0 |  |  | North IRL B | -1 |  |  | 723 | ROCK-17 | Barton Park Regional Detention System | City of Rockledge |  | 108.5161 | 0.11161
690000 | 1200000 | 1200000 | North IRL | B | IR8-11 | 62-304.520 (6), F.A.C. | 0.36 | 0.48 | Natural Lands | 0.25277 | 2624.8729 | 4.9835 | 0.5013 | 1.2597 | 0.12672 | 663.5019 | 6300 | Wetland Forested Mixed | 6300 | City of Rockledge Brevard County | City of Rockledge |  |  | Natural Lands | 0 | 1 | 1.2597 | 0.12672 | 663.5019 |  | -1 | -1 | -1 | -1 | 0 |  |  | North IRL B | -1 |  |  | 723 | ROCK-17 | Barton Park Regional Detention System | City of Rockledge |  | 144.2913 | 0.53812
690000 | 1200000 | 1200000 | North IRL | B | IR8-11 | 62-304.520 (6), F.A.C. | 0.36 | 0.48 | City of Rockledge | 0.052518 | 3917.814 | 10.1343 | 1.503 | 0.53223 | 0.078935 | 205.7553 | 1210 | Fixed Single Family Units | 1210 | City of Rockledge Brevard County | City of Rockledge |  |  |  | 0 | 1 | 0.53223 | 0.078935 | 205.7553 |  | -1 | -1 | -1 | -1 | 0 |  |  | North IRL B | -1 |  |  | 723 | ROCK-17 | Barton Park Regional Detention System | City of Rockledge |  | 71.18 | 0.16687
690000 | 1200000 | 1200000 | North IRL | B | IR8-11 | 62-304.520 (6), F.A.C. | 0.36 | 0.48 | City of Rockledge | 0.14917 | 3917.814 | 10.1343 | 1.503 | 1.5118 | 0.22421 | 584.4267 | 1210 | Fixed Single Family Units | 1210 | City of Rockledge Brevard County | City of Rockledge |  |  |  | 0 | 1 | 1.5118 | 0.22421 | 584.4267 |  | -1 | -1 | -1 | -1 | 0 |  |  | North IRL B | -1 |  |  | 723 | ROCK-17 | Barton Park Regional Detention System | City of Rockledge |  | 99.2947 | 0.47399
690000 | 1200000 | 1200000 | North IRL | B | IR8-11 | 62-304.520 (6), F.A.C. | 0.36 | 0.48 | City of Rockledge | 0.14316 | 3917.814 | 10.1343 | 1.503 | 1.4508 | 0.21517 | 560.881 | 1210 | Fixed Single Family Units | 1210 | City of Rockledge Brevard County | City of Rockledge |  |  |  | 0 | 1 | 1.4508 | 0.21517 | 560.881 |  | -1 | -1 | -1 | -1 | 0 |  |  | North IRL B | -1 |  |  | 723 | ROCK-17 | Barton Park Regional Detention System | City of Rockledge |  | 97.8742 | 0.45489
690000 | 1200000 | 1200000 | North IRL | B | IR8-11 | 62-304.520 (6), F.A.C. | 0.36 | 0.48 | City of Rockledge | 0.0074854 | 3917.814 | 10.1343 | 1.503 | 0.07586 | 0.011251 | 29.3264 | 1210 | Fixed Single Family Units | 1210 | City of Rockledge Brevard County | City of Rockledge |  |  |  | 0 | 1 | 0.07586 | 0.011251 | 29.3264 |  | -1 | -1 | -1 | -1 | 0 |  |  | North IRL B | -1 |  |  | 723 | ROCK-17 | Barton Park Regional Detention System | City of Rockledge |  | 60.3142 | 0.023785
690000 | 1200000 | 1200000 | North IRL | B | IR8-11 | 62-304.520 (6), F.A.C. | 0.36 | 0.48 | City of Rockledge | 0.11084 | 3917.814 | 10.1343 | 1.503 | 1.1233 | 0.16659 | 434.2513 | 1210 | Fixed Single Family Units | 1210 | City of Rockledge Brevard County | City of Rockledge |  |  |  | 0 | 1 | 1.1233 | 0.16659 | 434.2513 |  | -1 | -1 | -1 | -1 | 0 |  |  | North IRL B | -1 |  |  | 723 | ROCK-17 | Barton Park Regional Detention System | City of Rockledge |  | 84.7462 | 0.35219
690000 | 1200000 | 1200000 | North IRL | B | IR8-11 | 62-304.520 (6), F.A.C. | 0.36 | 0.48 | City of Rockledge | 0.10825 | 3917.814 | 10.1343 | 1.503 | 1.0971 | 0.1627 | 424.1075 | 1210 | Fixed Single Family Units | 1210 | City of Rockledge Brevard County | City of Rockledge |  |  |  | 0 | 1 | 1.0971 | 0.1627 | 424.1075 |  | -1 | -1 | -1 | -1 | 0 |  |  | North IRL B | -1 |  |  | 723 | ROCK-17 | Barton Park Regional Detention System | City of Rockledge |  | 83.7332 | 0.34396
690000 | 1200000 | 1200000 | North IRL | B | IR8-11 | 62-304.520 (6), F.A.C. | 0.36 | 0.48 | City of Rockledge | 0.011673 | 3917.814 | 10.1343 | 1.503 | 0.11829 | 0.017544 | 45.7311 | 1210 | Fixed Single Family Units | 1210 | City of Rockledge Brevard County | City of Rockledge |  |  |  | 0 | 1 | 0.11829 | 0.017544 | 45.7311 |  | -1 | -1 | -1 | -1 | 0 |  |  | North IRL B | -1 |  |  | 723 | ROCK-17 | Barton Park Regional Detention System | City of Rockledge |  | 46.318 | 0.037089
690000 | 1200000 | 1200000 | North IRL | B | IR8-11 | 62-304.520 (6), F.A.C. | 0.36 | 0.48 | City of Rockledge | 0.034663 | 3917.814 | 10.1343 | 1.503 | 0.35129 | 0.052099 | 135.8031 | 1210 | Fixed Single Family Units | 1210 | City of Rockledge Brevard County | City of Rockledge |  |  |  | 0 | 1 | 0.35129 | 0.052099 | 135.8031 |  | -1 | -1 | -1 | -1 | 0 |  |  | North IRL B | -1 |  |  | 723 | ROCK-17 | Barton Park Regional Detention System | City of Rockledge |  | 56.7785 | 0.11014
690000 | 1200000 | 1200000 | North IRL | B | IR8-11 | 62-304.520 (6), F.A.C. | 0.36 | 0.48 | City of Rockledge | 0.61776 | 3933.2753 | 7.9138 | 1.0787 | 4.8889 | 0.66636 | 2429.8337 | 1720 | Religious | 1720 | City of Rockledge Brevard County | City of Rockledge |  |  |  | 0 | 1 | 4.8889 | 0.66636 | 2429.8337 |  | -1 | -1 | -1 | -1 | 0 |  |  | North IRL B | -1 |  |  | 723 | ROCK-17 | Barton Park Regional Detention System | City of Rockledge |  | 200 | 1.9707
690000 | 1200000 | 1200000 | North IRL | B | IR8-11 | 62-304.520 (6), F.A.C. | 0.36 | 0.48 | City of Rockledge | 0.034337 | 3925.6219 | 9.3411 | 1.3512 | 0.32074 | 0.046395 | 134.7923 | 1200 | Residential, Medium Density-Two-five dwellingunits per acre | 1200 | City of Rockledge Brevard County | City of Rockledge |  |  |  | 0 | 1 | 0.32074 | 0.046395 | 134.7923 |  | -1 | -1 | -1 | -1 | 0 |  |  | North IRL B | -1 |  |  | 723 | ROCK-17 | Barton Park Regional Detention System | City of Rockledge |  | 165.4904 | 0.10932
690000 | 1200000 | 1200000 | North IRL | B | IR8-11 | 62-304.520 (6), F.A.C. | 0.36 | 0.48 | City of Rockledge | 0.16814 | 3925.6219 | 9.3411 | 1.3512 | 1.5707 | 0.2272 | 660.0712 | 1210 | Fixed Single Family Units | 1210 | City of Rockledge Brevard County | City of Rockledge |  |  |  | 0 | 1 | 1.5707 | 0.2272 | 660.0712 |  | -1 | -1 | -1 | -1 | 0 |  |  | North IRL B | -1 |  |  | 723 | ROCK-17 | Barton Park Regional Detention System | City of Rockledge |  | 105.4202 | 0.53534
690000 | 1200000 | 1200000 | North IRL | B | IR8-11 | 62-304.520 (6), F.A.C. | 0.36 | 0.48 | City of Rockledge | 0.19299 | 3925.6219 | 9.3411 | 1.3512 | 1.8027 | 0.26076 | 757.5906 | 1210 | Fixed Single Family Units | 1210 | City of Rockledge Brevard County | City of Rockledge |  |  |  | 0 | 1 | 1.8027 | 0.26076 | 757.5906 |  | -1 | -1 | -1 | -1 | 0 |  |  | North IRL B | -1 |  |  | 723 | ROCK-17 | Barton Park Regional Detention System | City of Rockledge |  | 112.1547 | 0.61443
690000 | 1200000 | 1200000 | North IRL | B | IR8-11 | 62-304.520 (6), F.A.C. | 0.36 | 0.48 | City of Rockledge | 0.2223 | 3925.6219 | 9.3411 | 1.3512 | 2.0765 | 0.30036 | 872.6516 | 1720 | Religious | 1720 | City of Rockledge Brevard County | City of Rockledge |  |  |  | 0 | 1 | 2.0765 | 0.30036 | 872.6516 |  | -1 | -1 | -1 | -1 | 0 |  |  | North IRL B | -1 |  |  | 723 | ROCK-17 | Barton Park Regional Detention System | City of Rockledge |  | 135.9991 | 0.70775
700000 | 1200000 | 1200000 | North IRL | B | IR8-11 | 62-304.520 (6), F.A.C. | 0.36 | 0.48 | City of Rockledge | 0.0037244 | 3904.7 | 11.9471 | 1.6035 | 0.044496 | 0.005972 | 14.5426 | 1410 | Retail Sales and Services | 1410 | City of Rockledge City of Cocoa Brevard County | City of Rockledge |  |  |  | 0 | 1 | 0.044496 | 0.005972 | 27.3608 |  | -1 | -1 | -1 | -1 | 0 |  |  | North IRL B | -1 |  |  | 723 | ROCK-17 | Barton Park Regional Detention System | City of Rockledge |  | 15.5423 | 0.02219
700000 | 1200000 | 1200000 | North IRL | B | IR8-11 | 62-304.520 (6), F.A.C. | 0.36 | 0.48 | City of Cocoa | 0.011194 | 3904.7 | 11.9471 | 1.6035 | 0.13373 | 0.017949 | 43.708 | 1320 | Mobile Home Units | 1320 | City of Cocoa Brevard County | City of Cocoa |  |  |  | 0 | 1 | 0.13373 | 0.017949 | 66.2616 |  | -1 | -1 | -1 | -1 | 0 |  |  | North IRL B | -1 |  |  | 723 | ROCK-17 | Barton Park Regional Detention System | City of Rockledge |  | 29.0653 | 0.05374
700000 | 1200000 | 1200000 | North IRL | B | IR8-11 | 62-304.520 (6), F.A.C. | 0.36 | 0.48 | City of Rockledge | 0.0014292 | 3904.7 | 11.9471 | 1.6035 | 0.017074 | 0.0022916 | 5.5805 | 1320 | Mobile Home Units | 1320 | City of Rockledge City of Cocoa Brevard County | City of Rockledge |  |  |  | 0 | 1 | 0.017074 | 0.0022916 | 8.9462 |  | -1 | -1 | -1 | -1 | 0 |  |  | North IRL B | -1 |  |  | 723 | ROCK-17 | Barton Park Regional Detention System | City of Rockledge |  | 11.0426 | 0.0072556
700000 | 1200000 | 1200000 | North IRL | B | IR8-11 | 62-304.520 (6), F.A.C. | 0.36 | 0.48 | City of Rockledge | 0.21834 | 3511.1039 | 8.1789 | 1.2239 | 1.7858 | 0.26722 | 766.6019 | 1200 | Residential, Medium Density-Two-five dwellingunits per acre | 1200 | City of Rockledge Brevard County | City of Rockledge |  |  |  | 0 | 1 | 1.7858 | 0.26722 | 766.6019 |  | -1 | -1 | -1 | -1 | 0 |  |  | North IRL B | -1 |  |  | 723 | ROCK-17 | Barton Park Regional Detention System | City of Rockledge |  | 282.6573 | 0.62174
700000 | 1200000 | 1200000 | North IRL | B | IR8-11 | 62-304.520 (6), F.A.C. | 0.36 | 0.48 | Natural Lands | 0.055922 | 3511.1039 | 8.1789 | 1.2239 | 0.45738 | 0.068441 | 196.3466 | 5300 | Reservoirs | 5300 | City of Rockledge Brevard County | City of Rockledge |  |  | Natural Lands | 0 | 1 | 0.45738 | 0.068441 | 196.3466 |  | -1 | -1 | -1 | -1 | 0 |  |  | North IRL B | -1 |  |  | 723 | ROCK-17 | Barton Park Regional Detention System | City of Rockledge |  | 109.3707 | 0.15924
700000 | 1200000 | 1200000 | North IRL | B | IR8-11 | 62-304.520 (6), F.A.C. | 0.36 | 0.48 | City of Rockledge | 0.02723 | 3511.1039 | 8.1789 | 1.2239 | 0.22271 | 0.033326 | 95.607 | 1210 | Fixed Single Family Units | 1210 | City of Rockledge Brevard County | City of Rockledge |  |  |  | 0 | 1 | 0.22271 | 0.033326 | 95.607 |  | -1 | -1 | -1 | -1 | 0 |  |  | North IRL B | -1 |  |  | 723 | ROCK-17 | Barton Park Regional Detention System | City of Rockledge |  | 68.059 | 0.07754
700000 | 1200000 | 1200000 | North IRL | B | IR8-11 | 62-304.520 (6), F.A.C. | 0.36 | 0.48 | City of Rockledge | 0.15609 | 3511.1039 | 8.1789 | 1.2239 | 1.2767 | 0.19104 | 548.0511 | 1210 | Fixed Single Family Units | 1210 | City of Rockledge Brevard County | City of Rockledge |  |  |  | 0 | 1 | 1.2767 | 0.19104 | 548.0511 |  | -1 | -1 | -1 | -1 | 0 |  |  | North IRL B | -1 |  |  | 723 | ROCK-17 | Barton Park Regional Detention System | City of Rockledge |  | 102.3651 | 0.44449
700000 | 1200000 | 1200000 | North IRL | B | IR8-11 | 62-304.520 (6), F.A.C. | 0.36 | 0.48 | City of Rockledge | 0.15241 | 3511.1039 | 8.1789 | 1.2239 | 1.2466 | 0.18653 | 535.1334 | 1210 | Fixed Single Family Units | 1210 | City of Rockledge Brevard County | City of Rockledge |  |  |  | 0 | 1 | 1.2466 | 0.18653 | 535.1334 |  | -1 | -1 | -1 | -1 | 0 |  |  | North IRL B | -1 |  |  | 723 | ROCK-17 | Barton Park Regional Detention System | City of Rockledge |  | 101.0089 | 0.43401
700000 | 1200000 | 1200000 | North IRL | B | IR8-11 | 62-304.520 (6), F.A.C. | 0.36 | 0.48 | City of Rockledge | 0.007773 | 3511.1039 | 8.1789 | 1.2239 | 0.063575 | 0.0095131 | 27.2917 | 1210 | Fixed Single Family Units | 1210 | City of Rockledge Brevard County | City of Rockledge |  |  |  | 0 | 1 | 0.063575 | 0.0095131 | 27.2917 |  | -1 | -1 | -1 | -1 | 0 |  |  | North IRL B | -1 |  |  | 723 | ROCK-17 | Barton Park Regional Detention System | City of Rockledge |  | 53.7389 | 0.022134
710000 | 1200000 | 1200000 | North IRL | B | IR8-11 | 62-304.520 (6), F.A.C. | 0.36 | 0.48 | City of Rockledge | 0.0050306 | 3881.622 | 7.811 | 1.0646 | 0.039294 | 0.0053555 | 19.5267 | 1710 | Educational Facilities | 1710 | City of Rockledge Brevard County | City of Rockledge |  |  |  | 0 | 1 | 0.039294 | 0.0053555 | 2397.9242 |  | -1 | -1 | -1 | -1 | 0 |  |  | North IRL B | -1 |  |  | 723 | ROCK-17 | Barton Park Regional Detention System | City of Rockledge |  | 40.1661 | 1.9448
710000 | 1200000 | 1200000 | North IRL | B | IR8-11 | 62-304.520 (6), F.A.C. | 0.36 | 0.48 | City of Rockledge | 0.0286 | 3211.2128 | 6.4121 | 0.86037 | 0.18339 | 0.024606 | 91.8404 | 1200 | Residential, Medium Density-Two-five dwellingunits per acre | 1200 | City of Rockledge Brevard County | City of Rockledge |  |  |  | 0 | 1 | 0.18339 | 0.024606 | 184.6323 |  | -1 | -1 | -1 | -1 | 0 |  |  | North IRL B | -1 |  |  | 723 | ROCK-17 | Barton Park Regional Detention System | City of Rockledge |  | 45.1175 | 0.14974
710000 | 1200000 | 1200000 | North IRL | B | IR8-11 | 62-304.520 (6), F.A.C. | 0.36 | 0.48 | City of Rockledge | 0.016765 | 3211.2128 | 6.4121 | 0.86037 | 0.1075 | 0.014424 | 53.836 | 1210 | Fixed Single Family Units | 1210 | City of Rockledge Brevard County | City of Rockledge |  |  |  | 0 | 1 | 0.1075 | 0.014424 | 57.8103 |  | -1 | -1 | -1 | -1 | 0 |  |  | North IRL B | -1 |  |  | 723 | ROCK-17 | Barton Park Regional Detention System | City of Rockledge |  | 38.8681 | 0.046886
710000 | 1200000 | 1200000 | North IRL | B | IR8-11 | 62-304.520 (6), F.A.C. | 0.36 | 0.48 | City of Rockledge | 0.081566 | 3211.2128 | 6.4121 | 0.86037 | 0.52302 | 0.070177 | 261.9274 | 1210 | Fixed Single Family Units | 1210 | City of Rockledge Brevard County | City of Rockledge |  |  |  | 0 | 1 | 0.52302 | 0.070177 | 286.7433 |  | -1 | -1 | -1 | -1 | 0 |  |  | North IRL B | -1 |  |  | 723 | ROCK-17 | Barton Park Regional Detention System | City of Rockledge |  | 74.9769 | 0.23256
710000 | 1200000 | 1200000 | North IRL | B | IR8-11 | 62-304.520 (6), F.A.C. | 0.36 | 0.48 | City of Rockledge | 0.047443 | 3211.2128 | 6.4121 | 0.86037 | 0.30421 | 0.040818 | 152.3481 | 1210 | Fixed Single Family Units | 1210 | City of Rockledge Brevard County | City of Rockledge |  |  |  | 0 | 1 | 0.30421 | 0.040818 | 170.1927 |  | -1 | -1 | -1 | -1 | 0 |  |  | North IRL B | -1 |  |  | 723 | ROCK-17 | Barton Park Regional Detention System | City of Rockledge |  | 55.4476 | 0.13803
710000 | 1200000 | 1200000 | North IRL | B | IR8-11 | 62-304.520 (6), F.A.C. | 0.36 | 0.48 | City of Rockledge | 0.17516 | 3929.9022 | 10.0658 | 1.4887 | 1.7631 | 0.26075 | 688.3451 | 1200 | Residential, Medium Density-Two-five dwellingunits per acre | 1200 | City of Rockledge Brevard County | City of Rockledge |  |  |  | 0 | 1 | 1.7631 | 0.26075 | 688.3451 |  | -1 | -1 | -1 | -1 | 0 |  |  | North IRL B | -1 |  |  | 723 | ROCK-17 | Barton Park Regional Detention System | City of Rockledge |  | 198.1582 | 0.55827
710000 | 1200000 | 1200000 | North IRL | B | IR8-11 | 62-304.520 (6), F.A.C. | 0.36 | 0.48 | City of Rockledge | 0.0097286 | 3929.9022 | 10.0658 | 1.4887 | 0.097927 | 0.014483 | 38.2326 | 1210 | Fixed Single Family Units | 1210 | City of Rockledge Brevard County | City of Rockledge |  |  |  | 0 | 1 | 0.097927 | 0.014483 | 38.2326 |  | -1 | -1 | -1 | -1 | 0 |  |  | North IRL B | -1 |  |  | 723 | ROCK-17 | Barton Park Regional Detention System | City of Rockledge |  | 64.6472 | 0.031008
710000 | 1200000 | 1200000 | North IRL | B | IR8-11 | 62-304.520 (6), F.A.C. | 0.36 | 0.48 | City of Rockledge | 0.17516 | 3929.9022 | 10.0658 | 1.4887 | 1.7631 | 0.26075 | 688.3492 | 1210 | Fixed Single Family Units | 1210 | City of Rockledge Brevard County | City of Rockledge |  |  |  | 0 | 1 | 1.7631 | 0.26075 | 688.3492 |  | -1 | -1 | -1 | -1 | 0 |  |  | North IRL B | -1 |  |  | 723 | ROCK-17 | Barton Park Regional Detention System | City of Rockledge |  | 107.7776 | 0.55827
710000 | 1200000 | 1200000 | North IRL | B | IR8-11 | 62-304.520 (6), F.A.C. | 0.36 | 0.48 | City of Rockledge | 0.033499 | 3929.9022 | 10.0658 | 1.4887 | 0.3372 | 0.049869 | 131.6491 | 1210 | Fixed Single Family Units | 1210 | City of Rockledge Brevard County | City of Rockledge |  |  |  | 0 | 1 | 0.3372 | 0.049869 | 131.6491 |  | -1 | -1 | -1 | -1 | 0 |  |  | North IRL B | -1 |  |  | 723 | ROCK-17 | Barton Park Regional Detention System | City of Rockledge |  | 68.3309 | 0.10677
710000 | 1200000 | 1200000 | North IRL | B | IR8-11 | 62-304.520 (6), F.A.C. | 0.36 | 0.48 | City of Rockledge | 0.19758 | 3929.9022 | 10.0658 | 1.4887 | 1.9888 | 0.29414 | 776.486 | 1210 | Fixed Single Family Units | 1210 | City of Rockledge Brevard County | City of Rockledge |  |  |  | 0 | 1 | 1.9888 | 0.29414 | 776.486 |  | -1 | -1 | -1 | -1 | 0 |  |  | North IRL B | -1 |  |  | 723 | ROCK-17 | Barton Park Regional Detention System | City of Rockledge |  | 113.6256 | 0.62975
710000 | 1200000 | 1200000 | North IRL | B | IR8-11 | 62-304.520 (6), F.A.C. | 0.36 | 0.48 | City of Rockledge | 0.026639 | 3929.9022 | 10.0658 | 1.4887 | 0.26814 | 0.039656 | 104.6873 | 1720 | Religious | 1720 | City of Rockledge Brevard County | City of Rockledge |  |  |  | 0 | 1 | 0.26814 | 0.039656 | 104.6873 |  | -1 | -1 | -1 | -1 | 0 |  |  | North IRL B | -1 |  |  | 723 | ROCK-17 | Barton Park Regional Detention System | City of Rockledge |  | 50.6332 | 0.084905
710000 | 1200000 | 1200000 | North IRL | B | IR8-11 | 62-304.520 (6), F.A.C. | 0.36 | 0.48 | City of Rockledge | 0.3169 | 3924.8363 | 10.1511 | 1.5054 | 3.2169 | 0.47707 | 1243.7839 | 1200 | Residential, Medium Density-Two-five dwellingunits per acre | 1200 | City of Rockledge Brevard County | City of Rockledge |  |  |  | 0 | 1 | 3.2169 | 0.47707 | 1243.7839 |  | -1 | -1 | -1 | -1 | 0 |  |  | North IRL B | -1 |  |  | 723 | ROCK-17 | Barton Park Regional Detention System | City of Rockledge |  | 208.5322 | 1.0087
710000 | 1200000 | 1200000 | North IRL | B | IR8-11 | 62-304.520 (6), F.A.C. | 0.36 | 0.48 | City of Rockledge | 0.0012285 | 3924.8363 | 10.1511 | 1.5054 | 0.012471 | 0.0018495 | 4.8217 | 1210 | Fixed Single Family Units | 1210 | City of Rockledge Brevard County | City of Rockledge |  |  |  | 0 | 1 | 0.012471 | 0.0018495 | 4.8217 |  | -1 | -1 | -1 | -1 | 0 |  |  | North IRL B | -1 |  |  | 723 | ROCK-17 | Barton Park Regional Detention System | City of Rockledge |  | 35.6553 | 0.0039106
710000 | 1200000 | 1200000 | North IRL | B | IR8-11 | 62-304.520 (6), F.A.C. | 0.36 | 0.48 | City of Rockledge | 0.0035971 | 3924.8363 | 10.1511 | 1.5054 | 0.036514 | 0.0054152 | 14.118 | 1210 | Fixed Single Family Units | 1210 | City of Rockledge Brevard County | City of Rockledge |  |  |  | 0 | 1 | 0.036514 | 0.0054152 | 14.118 |  | -1 | -1 | -1 | -1 | 0 |  |  | North IRL B | -1 |  |  | 723 | ROCK-17 | Barton Park Regional Detention System | City of Rockledge |  | 36.1432 | 0.01145
710000 | 1200000 | 1200000 | North IRL | B | IR8-11 | 62-304.520 (6), F.A.C. | 0.36 | 0.48 | City of Rockledge | 0.067883 | 3924.8363 | 10.1511 | 1.5054 | 0.68908 | 0.10219 | 266.4298 | 1210 | Fixed Single Family Units | 1210 | City of Rockledge Brevard County | City of Rockledge |  |  |  | 0 | 1 | 0.68908 | 0.10219 | 266.4298 |  | -1 | -1 | -1 | -1 | 0 |  |  | North IRL B | -1 |  |  | 723 | ROCK-17 | Barton Park Regional Detention System | City of Rockledge |  | 83.5515 | 0.21608
710000 | 1200000 | 1200000 | North IRL | B | IR8-11 | 62-304.520 (6), F.A.C. | 0.36 | 0.48 | City of Rockledge | 0.0047741 | 3924.8363 | 10.1511 | 1.5054 | 0.048463 | 0.0071872 | 18.7377 | 1210 | Fixed Single Family Units | 1210 | City of Rockledge Brevard County | City of Rockledge |  |  |  | 0 | 1 | 0.048463 | 0.0071872 | 18.7377 |  | -1 | -1 | -1 | -1 | 0 |  |  | North IRL B | -1 |  |  | 723 | ROCK-17 | Barton Park Regional Detention System | City of Rockledge |  | 62.1066 | 0.015197
710000 | 1200000 | 1200000 | North IRL | B | IR8-11 | 62-304.520 (6), F.A.C. | 0.36 | 0.48 | City of Rockledge | 0.22338 | 3924.8363 | 10.1511 | 1.5054 | 2.2675 | 0.33628 | 876.7279 | 1210 | Fixed Single Family Units | 1210 | City of Rockledge Brevard County | City of Rockledge |  |  |  | 0 | 1 | 2.2675 | 0.33628 | 876.7279 |  | -1 | -1 | -1 | -1 | 0 |  |  | North IRL B | -1 |  |  | 723 | ROCK-17 | Barton Park Regional Detention System | City of Rockledge |  | 121.0154 | 0.71105
710000 | 1200000 | 1200000 | North IRL | B | IR8-11 | 62-304.520 (6), F.A.C. | 0.36 | 0.48 | City of Rockledge | 3.4307e-07 | 3924.8363 | 10.1511 | 1.5054 | 3.4825e-06 | 5.1647e-07 | 0.0013465 | 1210 | Fixed Single Family Units | 1210 | City of Rockledge Brevard County | City of Rockledge |  |  |  | 0 | 1 | 3.4825e-06 | 5.1647e-07 | 0.0013465 |  | -1 | -1 | -1 | -1 | 0 |  |  | North IRL B | -1 |  |  | 723 | ROCK-17 | Barton Park Regional Detention System | City of Rockledge |  | 0.83149 | 1.092e-06
710000 | 1200000 | 1200000 | North IRL | B | IR8-11 | 62-304.520 (6), F.A.C. | 0.36 | 0.48 | City of Rockledge | 0.03149 | 3900.5616 | 10.0933 | 1.497 | 0.31784 | 0.047142 | 122.8287 | 1200 | Residential, Medium Density-Two-five dwellingunits per acre | 1200 | City of Rockledge Brevard County | City of Rockledge |  |  |  | 0 | 1 | 0.31784 | 0.047142 | 122.8287 |  | -1 | -1 | -1 | -1 | 0 |  |  | North IRL B | -1 |  |  | 723 | ROCK-17 | Barton Park Regional Detention System | City of Rockledge |  | 105.1308 | 0.099618
710000 | 1200000 | 1200000 | North IRL | B | IR8-11 | 62-304.520 (6), F.A.C. | 0.36 | 0.48 | City of Rockledge | 0.0080012 | 3900.5616 | 10.0933 | 1.497 | 0.080758 | 0.011978 | 31.2091 | 1200 | Residential, Medium Density-Two-five dwellingunits per acre | 1200 | City of Rockledge Brevard County | City of Rockledge |  |  |  | 0 | 1 | 0.080758 | 0.011978 | 31.2091 |  | -1 | -1 | -1 | -1 | 0 |  |  | North IRL B | -1 |  |  | 723 | ROCK-17 | Barton Park Regional Detention System | City of Rockledge |  | 101.3368 | 0.025312
710000 | 1200000 | 1200000 | North IRL | B | IR8-11 | 62-304.520 (6), F.A.C. | 0.36 | 0.48 | City of Rockledge | 0.058328 | 3900.5616 | 10.0933 | 1.497 | 0.58872 | 0.087319 | 227.5119 | 1210 | Fixed Single Family Units | 1210 | City of Rockledge Brevard County | City of Rockledge |  |  |  | 0 | 1 | 0.58872 | 0.087319 | 227.5119 |  | -1 | -1 | -1 | -1 | 0 |  |  | North IRL B | -1 |  |  | 723 | ROCK-17 | Barton Park Regional Detention System | City of Rockledge |  | 76.5622 | 0.18452
710000 | 1200000 | 1200000 | North IRL | B | IR8-11 | 62-304.520 (6), F.A.C. | 0.36 | 0.48 | City of Rockledge | 0.18364 | 3900.5616 | 10.0933 | 1.497 | 1.8535 | 0.27491 | 716.2884 | 1210 | Fixed Single Family Units | 1210 | City of Rockledge Brevard County | City of Rockledge |  |  |  | 0 | 1 | 1.8535 | 0.27491 | 716.2884 |  | -1 | -1 | -1 | -1 | 0 |  |  | North IRL B | -1 |  |  | 723 | ROCK-17 | Barton Park Regional Detention System | City of Rockledge |  | 109.7564 | 0.58093
710000 | 1200000 | 1200000 | North IRL | B | IR8-11 | 62-304.520 (6), F.A.C. | 0.36 | 0.48 | City of Rockledge | 0.13561 | 3900.5616 | 10.0933 | 1.497 | 1.3687 | 0.20301 | 528.94 | 1210 | Fixed Single Family Units | 1210 | City of Rockledge Brevard County | City of Rockledge |  |  |  | 0 | 1 | 1.3687 | 0.20301 | 528.94 |  | -1 | -1 | -1 | -1 | 0 |  |  | North IRL B | -1 |  |  | 723 | ROCK-17 | Barton Park Regional Detention System | City of Rockledge |  | 97.0424 | 0.42899
710000 | 1200000 | 1200000 | North IRL | B | IR8-11 | 62-304.520 (6), F.A.C. | 0.36 | 0.48 | City of Rockledge | 0.036036 | 3932.6454 | 10.1699 | 1.5082 | 0.36649 | 0.054349 | 141.7186 | 1200 | Residential, Medium Density-Two-five dwellingunits per acre | 1200 | City of Rockledge Brevard County | City of Rockledge |  |  |  | 0 | 1 | 0.36649 | 0.054349 | 141.7186 |  | -1 | -1 | -1 | -1 | 0 |  |  | North IRL B | -1 |  |  | 723 | ROCK-17 | Barton Park Regional Detention System | City of Rockledge |  | 105.8594 | 0.11494
710000 | 1200000 | 1200000 | North IRL | B | IR8-11 | 62-304.520 (6), F.A.C. | 0.36 | 0.48 | City of Rockledge | 0.079168 | 3932.6454 | 10.1699 | 1.5082 | 0.80513 | 0.1194 | 311.3396 | 1210 | Fixed Single Family Units | 1210 | City of Rockledge Brevard County | City of Rockledge |  |  |  | 0 | 1 | 0.80513 | 0.1194 | 311.3391 |  | -1 | -1 | -1 | -1 | 0 |  |  | North IRL B | -1 |  |  | 723 | ROCK-17 | Barton Park Regional Detention System | City of Rockledge |  | 73.0736 | 0.25251
710000 | 1200000 | 1200000 | North IRL | B | IR8-11 | 62-304.520 (6), F.A.C. | 0.36 | 0.48 | City of Rockledge | 0.015398 | 3932.6454 | 10.1699 | 1.5082 | 0.15659 | 0.023223 | 60.5542 | 1210 | Fixed Single Family Units | 1210 | City of Rockledge Brevard County | City of Rockledge |  |  |  | 0 | 1 | 0.15659 | 0.023223 | 60.5542 |  | -1 | -1 | -1 | -1 | 0 |  |  | North IRL B | -1 |  |  | 723 | ROCK-17 | Barton Park Regional Detention System | City of Rockledge |  | 38.3723 | 0.049111
710000 | 1200000 | 1200000 | North IRL | B | IR8-11 | 62-304.520 (6), F.A.C. | 0.36 | 0.48 | City of Rockledge | 0.012486 | 3932.6454 | 10.1699 | 1.5082 | 0.12698 | 0.018831 | 49.1015 | 1210 | Fixed Single Family Units | 1210 | City of Rockledge Brevard County | City of Rockledge |  |  |  | 0 | 1 | 0.12698 | 0.018831 | 49.9481 |  | -1 | -1 | -1 | -1 | 0 |  |  | North IRL B | -1 |  |  | 723 | ROCK-17 | Barton Park Regional Detention System | City of Rockledge |  | 67.742 | 0.040509
710000 | 1200000 | 1200000 | North IRL | B | IR8-11 | 62-304.520 (6), F.A.C. | 0.36 | 0.48 | City of Rockledge | 0.17629 | 3932.6454 | 10.1699 | 1.5082 | 1.7929 | 0.26588 | 693.2979 | 1210 | Fixed Single Family Units | 1210 | City of Rockledge Brevard County | City of Rockledge |  |  |  | 0 | 1 | 1.7929 | 0.26588 | 698.0731 |  | -1 | -1 | -1 | -1 | 0 |  |  | North IRL B | -1 |  |  | 723 | ROCK-17 | Barton Park Regional Detention System | City of Rockledge |  | 108.9341 | 0.56616
710000 | 1200000 | 1200000 | North IRL | B | IR8-11 | 62-304.520 (6), F.A.C. | 0.36 | 0.48 | City of Rockledge | 0.17751 | 3932.6454 | 10.1699 | 1.5082 | 1.8052 | 0.26771 | 698.0693 | 1210 | Fixed Single Family Units | 1210 | City of Rockledge Brevard County | City of Rockledge |  |  |  | 0 | 1 | 1.8052 | 0.26771 | 698.0692 |  | -1 | -1 | -1 | -1 | 0 |  |  | North IRL B | -1 |  |  | 723 | ROCK-17 | Barton Park Regional Detention System | City of Rockledge |  | 109.384 | 0.56616
710000 | 1200000 | 1200000 | North IRL | B | IR8-11 | 62-304.520 (6), F.A.C. | 0.36 | 0.48 | City of Rockledge | 0.037302 | 3932.6454 | 10.1699 | 1.5082 | 0.37935 | 0.056258 | 146.6951 | 1210 | Fixed Single Family Units | 1210 | City of Rockledge Brevard County | City of Rockledge |  |  |  | 0 | 1 | 0.37935 | 0.056258 | 146.6951 |  | -1 | -1 | -1 | -1 | 0 |  |  | North IRL B | -1 |  |  | 723 | ROCK-17 | Barton Park Regional Detention System | City of Rockledge |  | 74.7625 | 0.11897
710000 | 1200000 | 1200000 | North IRL | B | IR8-11 | 62-304.520 (6), F.A.C. | 0.36 | 0.48 | City of Rockledge | 0.0043365 | 3903.743 | 10.101 | 1.4982 | 0.043803 | 0.0064968 | 16.9286 | 1210 | Fixed Single Family Units | 1210 | City of Rockledge Brevard County | City of Rockledge |  |  |  | 0 | 1 | 0.043803 | 0.0064968 | 114.4523 |  | -1 | -1 | -1 | -1 | 0 |  |  | North IRL B | -1 |  |  | 723 | ROCK-17 | Barton Park Regional Detention System | City of Rockledge |  | 32.4704 | 0.092824
710000 | 1200000 | 1200000 | North IRL | B | IR8-11 | 62-304.520 (6), F.A.C. | 0.36 | 0.48 | City of Rockledge | 0.0027447 | 3903.743 | 10.101 | 1.4982 | 0.027725 | 0.0041121 | 10.7148 | 1210 | Fixed Single Family Units | 1210 | City of Rockledge Brevard County | City of Rockledge |  |  |  | 0 | 1 | 0.027725 | 0.0041121 | 53.2459 |  | -1 | -1 | -1 | -1 | 0 |  |  | North IRL B | -1 |  |  | 723 | ROCK-17 | Barton Park Regional Detention System | City of Rockledge |  | 18.0915 | 0.043184
710000 | 1200000 | 1200000 | North IRL | B | IR8-11 | 62-304.520 (6), F.A.C. | 0.36 | 0.48 | Natural Lands | 0.43397 | 2990.011 | 6.4215 | 0.70247 | 2.7867 | 0.30485 | 1297.561 | 4340 | Hardwood Conifer Mixed | 4340 | City of Rockledge Brevard County | City of Rockledge |  |  | Natural Lands | 0 | 1 | 2.7867 | 0.30485 | 1297.561 |  | -1 | -1 | -1 | -1 | 0 |  |  | North IRL B | -1 |  |  | 723 | ROCK-17 | Barton Park Regional Detention System | City of Rockledge |  | 172.7666 | 1.0524
710000 | 1200000 | 1200000 | North IRL | B | IR8-11 | 62-304.520 (6), F.A.C. | 0.36 | 0.48 | Natural Lands | 0.1838 | 2990.011 | 6.4215 | 0.70247 | 1.1803 | 0.12911 | 549.5585 | 6300 | Wetland Forested Mixed | 6300 | City of Rockledge Brevard County | City of Rockledge |  |  | Natural Lands | 0 | 1 | 1.1803 | 0.12911 | 549.5585 |  | -1 | -1 | -1 | -1 | 0 |  |  | North IRL B | -1 |  |  | 723 | ROCK-17 | Barton Park Regional Detention System | City of Rockledge |  | 134.0611 | 0.44571
710000 | 1200000 | 1200000 | North IRL | B | IR8-11 | 62-304.520 (6), F.A.C. | 0.36 | 0.48 | Natural Lands | 0.20661 | 3583.5653 | 7.5437 | 0.97152 | 1.5586 | 0.20073 | 740.4045 | 6300 | Wetland Forested Mixed | 6300 | City of Rockledge Brevard County | City of Rockledge |  |  | Natural Lands | 0 | 1 | 1.5586 | 0.20073 | 753.4116 |  | -1 | -1 | -1 | -1 | 0 |  |  | North IRL B | -1 |  |  | 723 | ROCK-17 | Barton Park Regional Detention System | City of Rockledge |  | 133.4715 | 0.61104
720000 | 1200000 | 1200000 | North IRL | B | IR8-11 | 62-304.520 (6), F.A.C. | 0.36 | 0.48 | City of Rockledge | 0.026206 | 3917.814 | 10.1343 | 1.503 | 0.26558 | 0.039388 | 102.6704 | 1210 | Fixed Single Family Units | 1210 | City of Rockledge Brevard County | City of Rockledge |  |  |  | 0 | 1 | 0.26558 | 0.039388 | 102.6704 |  | -1 | -1 | -1 | -1 | 0 |  |  | North IRL B | -1 |  |  | 723 | ROCK-17 | Barton Park Regional Detention System | City of Rockledge |  | 63.3924 | 0.083269
720000 | 1200000 | 1200000 | North IRL | B | IR8-11 | 62-304.520 (6), F.A.C. | 0.36 | 0.48 | City of Rockledge | 0.031812 | 3917.814 | 10.1343 | 1.503 | 0.3224 | 0.047814 | 124.6341 | 1210 | Fixed Single Family Units | 1210 | City of Rockledge Brevard County | City of Rockledge |  |  |  | 0 | 1 | 0.3224 | 0.047814 | 124.6341 |  | -1 | -1 | -1 | -1 | 0 |  |  | North IRL B | -1 |  |  | 723 | ROCK-17 | Barton Park Regional Detention System | City of Rockledge |  | 55.9999 | 0.10108
720000 | 1200000 | 1200000 | North IRL | B | IR8-11 | 62-304.520 (6), F.A.C. | 0.36 | 0.48 | City of Rockledge | 0.076615 | 1711.0352 | 0 | 0 | 0 | 0 | 131.0902 | 1200 | Residential, Medium Density-Two-five dwellingunits per acre | 1200 | City of Rockledge Brevard County | City of Rockledge |  |  |  | 0 | 1 | 0 | 0 | 131.0902 |  | -1 | -1 | -1 | -1 | 0 |  |  | North IRL B | -1 |  |  | 723 | ROCK-17 | Barton Park Regional Detention System | City of Rockledge |  | 112.4275 | 0.10632
720000 | 1200000 | 1200000 | North IRL | B | IR8-11 | 62-304.520 (6), F.A.C. | 0.36 | 0.48 | Natural Lands | 0.38526 | 1711.0352 | 0 | 0 | 0 | 0 | 659.1876 | 5300 | Reservoirs | 5300 | City of Rockledge Brevard County | City of Rockledge |  |  | Natural Lands | 0 | 1 | 0 | 0 | 659.1876 |  | -1 | -1 | -1 | -1 | 0 |  |  | North IRL B | -1 |  |  | 723 | ROCK-17 | Barton Park Regional Detention System | City of Rockledge |  | 162.3779 | 0.53462
720000 | 1200000 | 1200000 | North IRL | B | IR8-11 | 62-304.520 (6), F.A.C. | 0.36 | 0.48 | City of Rockledge | 0.038921 | 1711.0352 | 0 | 0 | 0 | 0 | 66.5955 | 1210 | Fixed Single Family Units | 1210 | City of Rockledge Brevard County | City of Rockledge |  |  |  | 0 | 1 | 0 | 0 | 66.5955 |  | -1 | -1 | -1 | -1 | 0 |  |  | North IRL B | -1 |  |  | 723 | ROCK-17 | Barton Park Regional Detention System | City of Rockledge |  | 50.2206 | 0.054011
720000 | 1200000 | 1200000 | North IRL | B | IR8-11 | 62-304.520 (6), F.A.C. | 0.36 | 0.48 | City of Rockledge | 0.081064 | 1711.0352 | 0 | 0 | 0 | 0 | 138.7025 | 1210 | Fixed Single Family Units | 1210 | City of Rockledge Brevard County | City of Rockledge |  |  |  | 0 | 1 | 0 | 0 | 138.7025 |  | -1 | -1 | -1 | -1 | 0 |  |  | North IRL B | -1 |  |  | 723 | ROCK-17 | Barton Park Regional Detention System | City of Rockledge |  | 77.2025 | 0.11249
720000 | 1200000 | 1200000 | North IRL | B | IR8-11 | 62-304.520 (6), F.A.C. | 0.36 | 0.48 | City of Rockledge | 0.035908 | 1711.0352 | 0 | 0 | 0 | 0 | 61.4392 | 1210 | Fixed Single Family Units | 1210 | City of Rockledge Brevard County | City of Rockledge |  |  |  | 0 | 1 | 0 | 0 | 61.4392 |  | -1 | -1 | -1 | -1 | 0 |  |  | North IRL B | -1 |  |  | 723 | ROCK-17 | Barton Park Regional Detention System | City of Rockledge |  | 48.3648 | 0.049829
720000 | 1200000 | 1200000 | North IRL | B | IR8-11 | 62-304.520 (6), F.A.C. | 0.36 | 0.48 | City of Rockledge | 0.052136 | 3932.6482 | 10.1699 | 1.5082 | 0.53021 | 0.07863 | 205.032 | 1200 | Residential, Medium Density-Two-five dwellingunits per acre | 1200 | City of Rockledge Brevard County | City of Rockledge |  |  |  | 0 | 1 | 0.53021 | 0.07863 | 298.7638 |  | -1 | -1 | -1 | -1 | 0 |  |  | North IRL B | -1 |  |  | 723 | ROCK-17 | Barton Park Regional Detention System | City of Rockledge |  | 83.1672 | 0.24231
720000 | 1200000 | 1200000 | North IRL | B | IR8-11 | 62-304.520 (6), F.A.C. | 0.36 | 0.48 | City of Rockledge | 0.16015 | 3932.6482 | 10.1699 | 1.5082 | 1.6287 | 0.24153 | 629.7988 | 1210 | Fixed Single Family Units | 1210 | City of Rockledge Brevard County | City of Rockledge |  |  |  | 0 | 1 | 1.6287 | 0.24153 | 699.3626 |  | -1 | -1 | -1 | -1 | 0 |  |  | North IRL B | -1 |  |  | 723 | ROCK-17 | Barton Park Regional Detention System | City of Rockledge |  | 103.6603 | 0.5672
720000 | 1200000 | 1200000 | North IRL | B | IR8-11 | 62-304.520 (6), F.A.C. | 0.36 | 0.48 | City of Rockledge | 0.10914 | 3932.6482 | 10.1699 | 1.5082 | 1.11 | 0.16461 | 429.2246 | 1210 | Fixed Single Family Units | 1210 | City of Rockledge Brevard County | City of Rockledge |  |  |  | 0 | 1 | 1.11 | 0.16461 | 451.4958 |  | -1 | -1 | -1 | -1 | 0 |  |  | North IRL B | -1 |  |  | 723 | ROCK-17 | Barton Park Regional Detention System | City of Rockledge |  | 90.6351 | 0.36618
720000 | 1200000 | 1200000 | North IRL | B | IR8-11 | 62-304.520 (6), F.A.C. | 0.36 | 0.48 | Natural Lands | 0.61776 | 2959.4214 | 7.3676 | 0.73838 | 4.5514 | 0.45614 | 1828.2224 | 6300 | Wetland Forested Mixed | 6300 | City of Rockledge Brevard County | City of Rockledge |  |  | Natural Lands | 0 | 1 | 4.5514 | 0.45614 | 1828.2224 |  | -1 | -1 | -1 | -1 | 0 |  |  | North IRL B | -1 |  |  | 723 | ROCK-17 | Barton Park Regional Detention System | City of Rockledge |  | 200 | 1.4827
720000 | 1200000 | 1200000 | North IRL | B | IR8-11 | 62-304.520 (6), F.A.C. | 0.36 | 0.48 | Natural Lands | 0.51685 | 3082.1442 | 6.5535 | 0.80127 | 3.3872 | 0.41414 | 1593.0183 | 4340 | Hardwood Conifer Mixed | 4340 | City of Rockledge Brevard County | City of Rockledge |  |  | Natural Lands | 0 | 1 | 3.3872 | 0.41414 | 1593.0183 |  | -1 | -1 | -1 | -1 | 0 |  |  | North IRL B | -1 |  |  | 723 | ROCK-17 | Barton Park Regional Detention System | City of Rockledge |  | 183.6801 | 1.292
720000 | 1200000 | 1200000 | North IRL | B | IR8-11 | 62-304.520 (6), F.A.C. | 0.36 | 0.48 | City of Rockledge | 0.089998 | 3082.1442 | 6.5535 | 0.80127 | 0.5898 | 0.072113 | 277.3877 | 1210 | Fixed Single Family Units | 1210 | City of Rockledge Brevard County | City of Rockledge |  |  |  | 0 | 1 | 0.5898 | 0.072113 | 277.3877 |  | -1 | -1 | -1 | -1 | 0 |  |  | North IRL B | -1 |  |  | 723 | ROCK-17 | Barton Park Regional Detention System | City of Rockledge |  | 106.2652 | 0.22497
720000 | 1200000 | 1200000 | North IRL | B | IR8-11 | 62-304.520 (6), F.A.C. | 0.36 | 0.48 | City of Rockledge | 0.010911 | 3082.1442 | 6.5535 | 0.80127 | 0.071506 | 0.0087429 | 33.63 | 1210 | Fixed Single Family Units | 1210 | City of Rockledge Brevard County | City of Rockledge |  |  |  | 0 | 1 | 0.071506 | 0.0087429 | 33.63 |  | -1 | -1 | -1 | -1 | 0 |  |  | North IRL B | -1 |  |  | 723 | ROCK-17 | Barton Park Regional Detention System | City of Rockledge |  | 27.7351 | 0.027275
720000 | 1200000 | 1200000 | North IRL | B | IR8-11 | 62-304.520 (6), F.A.C. | 0.36 | 0.48 | City of Rockledge | 0.014008 | 3917.8189 | 10.1344 | 1.503 | 0.14196 | 0.021054 | 54.8792 | 1210 | Fixed Single Family Units | 1210 | City of Rockledge Brevard County | City of Rockledge |  |  |  | 0 | 1 | 0.14196 | 0.021054 | 54.8789 |  | -1 | -1 | -1 | -1 | 0 |  |  | North IRL B | -1 |  |  | 723 | ROCK-17 | Barton Park Regional Detention System | City of Rockledge |  | 30.2104 | 0.044508
720000 | 1200000 | 1200000 | North IRL | B | IR8-11 | 62-304.520 (6), F.A.C. | 0.36 | 0.48 | Natural Lands | 0.1865 | 3340.5442 | 6.8488 | 0.97039 | 1.2773 | 0.18098 | 623.0034 | 6300 | Wetland Forested Mixed | 6300 | City of Rockledge Brevard County | City of Rockledge |  |  | Natural Lands | 0 | 1 | 1.2773 | 0.18098 | 939.017 |  | -1 | -1 | -1 | -1 | 0 |  |  | North IRL B | -1 |  |  | 723 | ROCK-17 | Barton Park Regional Detention System | City of Rockledge |  | 130.2157 | 0.76157
720000 | 1200000 | 1200000 | North IRL | B | IR8-11 | 62-304.520 (6), F.A.C. | 0.36 | 0.48 | Natural Lands | 0.61776 | 2983.1758 | 7.4168 | 0.74467 | 4.5818 | 0.46003 | 1842.897 | 6300 | Wetland Forested Mixed | 6300 | City of Rockledge Brevard County | City of Rockledge |  |  | Natural Lands | 0 | 1 | 4.5818 | 0.46003 | 1842.897 |  | -1 | -1 | -1 | -1 | 0 |  |  | North IRL B | -1 |  |  | 723 | ROCK-17 | Barton Park Regional Detention System | City of Rockledge |  | 200 | 1.4946
720000 | 1200000 | 1200000 | North IRL | B | IR8-11 | 62-304.520 (6), F.A.C. | 0.36 | 0.48 | City of Rockledge | 0.03439 | 3933.2753 | 7.9138 | 1.0787 | 0.27216 | 0.037095 | 135.2654 | 1720 | Religious | 1720 | City of Rockledge Brevard County | City of Rockledge |  |  |  | 0 | 1 | 0.27216 | 0.037095 | 135.2654 |  | -1 | -1 | -1 | -1 | 0 |  |  | North IRL B | -1 |  |  | 723 | ROCK-17 | Barton Park Regional Detention System | City of Rockledge |  | 105.5696 | 0.1097
720000 | 1200000 | 1200000 | North IRL | B | IR8-11 | 62-304.520 (6), F.A.C. | 0.36 | 0.48 | City of Rockledge | 0.19807 | 3917.8145 | 10.1343 | 1.503 | 2.0073 | 0.2977 | 776.0121 | 1200 | Residential, Medium Density-Two-five dwellingunits per acre | 1200 | City of Rockledge Brevard County | City of Rockledge |  |  |  | 0 | 1 | 2.0073 | 0.2977 | 776.0121 |  | -1 | -1 | -1 | -1 | 0 |  |  | North IRL B | -1 |  |  | 723 | ROCK-17 | Barton Park Regional Detention System | City of Rockledge |  | 224.6012 | 0.62937
720000 | 1200000 | 1200000 | North IRL | B | IR8-11 | 62-304.520 (6), F.A.C. | 0.36 | 0.48 | City of Rockledge | 0.058016 | 3917.8145 | 10.1343 | 1.503 | 0.58796 | 0.087199 | 227.2974 | 1210 | Fixed Single Family Units | 1210 | City of Rockledge Brevard County | City of Rockledge |  |  |  | 0 | 1 | 0.58796 | 0.087199 | 227.2974 |  | -1 | -1 | -1 | -1 | 0 |  |  | North IRL B | -1 |  |  | 723 | ROCK-17 | Barton Park Regional Detention System | City of Rockledge |  | 79.2645 | 0.18435
720000 | 1200000 | 1200000 | North IRL | B | IR8-11 | 62-304.520 (6), F.A.C. | 0.36 | 0.48 | City of Rockledge | 0.17597 | 3917.8145 | 10.1343 | 1.503 | 1.7833 | 0.26448 | 689.4103 | 1210 | Fixed Single Family Units | 1210 | City of Rockledge Brevard County | City of Rockledge |  |  |  | 0 | 1 | 1.7833 | 0.26448 | 689.4103 |  | -1 | -1 | -1 | -1 | 0 |  |  | North IRL B | -1 |  |  | 723 | ROCK-17 | Barton Park Regional Detention System | City of Rockledge |  | 108.6901 | 0.55913
720000 | 1200000 | 1200000 | North IRL | B | IR8-11 | 62-304.520 (6), F.A.C. | 0.36 | 0.48 | City of Rockledge | 0.1642 | 3917.8145 | 10.1343 | 1.503 | 1.664 | 0.24679 | 643.2932 | 1210 | Fixed Single Family Units | 1210 | City of Rockledge Brevard County | City of Rockledge |  |  |  | 0 | 1 | 1.664 | 0.24679 | 643.2932 |  | -1 | -1 | -1 | -1 | 0 |  |  | North IRL B | -1 |  |  | 723 | ROCK-17 | Barton Park Regional Detention System | City of Rockledge |  | 105.5873 | 0.52173
720000 | 1200000 | 1200000 | North IRL | B | IR8-11 | 62-304.520 (6), F.A.C. | 0.36 | 0.48 | City of Rockledge | 0.0044401 | 3917.8145 | 10.1343 | 1.503 | 0.044998 | 0.0066736 | 17.3957 | 1210 | Fixed Single Family Units | 1210 | City of Rockledge Brevard County | City of Rockledge |  |  |  | 0 | 1 | 0.044998 | 0.0066736 | 17.3957 |  | -1 | -1 | -1 | -1 | 0 |  |  | North IRL B | -1 |  |  | 723 | ROCK-17 | Barton Park Regional Detention System | City of Rockledge |  | 20.4429 | 0.014108
720000 | 1200000 | 1200000 | North IRL | B | IR8-11 | 62-304.520 (6), F.A.C. | 0.36 | 0.48 | City of Rockledge | 0.0099841 | 3917.8145 | 10.1343 | 1.503 | 0.10118 | 0.015006 | 39.1158 | 1210 | Fixed Single Family Units | 1210 | City of Rockledge Brevard County | City of Rockledge |  |  |  | 0 | 1 | 0.10118 | 0.015006 | 39.1158 |  | -1 | -1 | -1 | -1 | 0 |  |  | North IRL B | -1 |  |  | 723 | ROCK-17 | Barton Park Regional Detention System | City of Rockledge |  | 46.3866 | 0.031724
720000 | 1200000 | 1200000 | North IRL | B | IR8-11 | 62-304.520 (6), F.A.C. | 0.36 | 0.48 | City of Rockledge | 0.0068977 | 3917.8145 | 10.1343 | 1.503 | 0.069904 | 0.010367 | 27.0241 | 1210 | Fixed Single Family Units | 1210 | City of Rockledge Brevard County | City of Rockledge |  |  |  | 0 | 1 | 0.069904 | 0.010367 | 27.0241 |  | -1 | -1 | -1 | -1 | 0 |  |  | North IRL B | -1 |  |  | 723 | ROCK-17 | Barton Park Regional Detention System | City of Rockledge |  | 42.939 | 0.021917
720000 | 1200000 | 1200000 | North IRL | B | IR8-11 | 62-304.520 (6), F.A.C. | 0.36 | 0.48 | City of Rockledge | 0.00018736 | 3917.8145 | 10.1343 | 1.503 | 0.0018988 | 0.0002816 | 0.73404 | 1210 | Fixed Single Family Units | 1210 | City of Rockledge Brevard County | City of Rockledge |  |  |  | 0 | 1 | 0.0018988 | 0.0002816 | 0.73404 |  | -1 | -1 | -1 | -1 | 0 |  |  | North IRL B | -1 |  |  | 723 | ROCK-17 | Barton Park Regional Detention System | City of Rockledge |  | 3.6072 | 0.00059533
720000 | 1200000 | 1200000 | North IRL | B | IR8-11 | 62-304.520 (6), F.A.C. | 0.36 | 0.48 | Natural Lands | 0.38568 | 3016.0809 | 7.4269 | 0.75663 | 2.8644 | 0.29182 | 1163.2468 | 6300 | Wetland Forested Mixed | 6300 | City of Rockledge Brevard County | City of Rockledge |  |  | Natural Lands | 0 | 1 | 2.8644 | 0.29182 | 1789.8664 |  | -1 | -1 | -1 | -1 | 0 |  |  | North IRL B | -1 |  |  | 723 | ROCK-17 | Barton Park Regional Detention System | City of Rockledge |  | 162.5708 | 1.4516
720000 | 1200000 | 1200000 | North IRL | B | IR8-11 | 62-304.520 (6), F.A.C. | 0.36 | 0.48 | City of Rockledge | 0.00059143 | 3016.0809 | 7.4269 | 0.75663 | 0.0043925 | 0.00044749 | 1.7838 | 1710 | Educational Facilities | 1710 | City of Rockledge Brevard County | City of Rockledge |  |  |  | 0 | 1 | 0.0043925 | 0.00044749 | 73.3575 |  | -1 | -1 | -1 | -1 | 0 |  |  | North IRL B | -1 |  |  | 723 | ROCK-17 | Barton Park Regional Detention System | City of Rockledge |  | 11.3338 | 0.059495
720000 | 1200000 | 1200000 | North IRL | B | IR8-11 | 62-304.520 (6), F.A.C. | 0.36 | 0.48 | Natural Lands | 0.50622 | 2963.297 | 6.2006 | 0.68814 | 3.1389 | 0.34835 | 1500.0919 | 4340 | Hardwood Conifer Mixed | 4340 | City of Rockledge Brevard County | City of Rockledge |  |  | Natural Lands | 0 | 1 | 3.1389 | 0.34835 | 1500.0919 |  | -1 | -1 | -1 | -1 | 0 |  |  | North IRL B | -1 |  |  | 723 | ROCK-17 | Barton Park Regional Detention System | City of Rockledge |  | 182.9883 | 1.2166
720000 | 1200000 | 1200000 | North IRL | B | IR8-11 | 62-304.520 (6), F.A.C. | 0.36 | 0.48 | Natural Lands | 0.11154 | 2963.297 | 6.2006 | 0.68814 | 0.69161 | 0.076755 | 330.5247 | 6300 | Wetland Forested Mixed | 6300 | City of Rockledge Brevard County | City of Rockledge |  |  | Natural Lands | 0 | 1 | 0.69161 | 0.076755 | 330.5247 |  | -1 | -1 | -1 | -1 | 0 |  |  | North IRL B | -1 |  |  | 723 | ROCK-17 | Barton Park Regional Detention System | City of Rockledge |  | 117.1697 | 0.26807
720000 | 1200000 | 1200000 | North IRL | B | IR8-11 | 62-304.520 (6), F.A.C. | 0.36 | 0.48 | City of Rockledge | 0.071336 | 3923.009 | 8.4346 | 1.1425 | 0.60169 | 0.081502 | 279.8512 | 1400 | Commercial and Services | 1400 | City of Rockledge Brevard County | City of Rockledge |  |  |  | 0 | 1 | 0.60169 | 0.081502 | 306.3745 |  | -1 | -1 | -1 | -1 | 0 |  |  | North IRL B | -1 |  |  | 723 | ROCK-17 | Barton Park Regional Detention System | City of Rockledge |  | 85.4763 | 0.24848
720000 | 1200000 | 1200000 | North IRL | B | IR8-11 | 62-304.520 (6), F.A.C. | 0.36 | 0.48 | City of Rockledge | 0.52578 | 3923.009 | 8.4346 | 1.1425 | 4.4347 | 0.6007 | 2062.6277 | 1700 | Institutional (Educational,religious,health and military facilities) | 1700 | City of Rockledge Brevard County | City of Rockledge |  |  |  | 0 | 1 | 4.4347 | 0.6007 | 2062.6277 |  | -1 | -1 | -1 | -1 | 0 |  |  | North IRL B | -1 |  |  | 723 | ROCK-17 | Barton Park Regional Detention System | City of Rockledge |  | 182.3799 | 1.6729
720000 | 1200000 | 1200000 | North IRL | B | IR8-11 | 62-304.520 (6), F.A.C. | 0.36 | 0.48 | City of Rockledge | 0.01389 | 3923.009 | 8.4346 | 1.1425 | 0.11715 | 0.015869 | 54.4889 | 1750 | Governmental | 1750 | City of Rockledge Brevard County | City of Rockledge |  |  |  | 0 | 1 | 0.11715 | 0.015869 | 54.4889 |  | -1 | -1 | -1 | -1 | 0 |  |  | North IRL B | -1 |  |  | 723 | ROCK-17 | Barton Park Regional Detention System | City of Rockledge |  | 35.0038 | 0.044192
720000 | 1200000 | 1200000 | North IRL | B | IR8-11 | 62-304.520 (6), F.A.C. | 0.36 | 0.48 | City of Rockledge | 0.19558 | 3892.1332 | 10.0734 | 1.4941 | 1.9702 | 0.29223 | 761.2343 | 1200 | Residential, Medium Density-Two-five dwellingunits per acre | 1200 | City of Rockledge Brevard County | City of Rockledge |  |  |  | 0 | 1 | 1.9702 | 0.29223 | 761.2343 |  | -1 | -1 | -1 | -1 | 0 |  |  | North IRL B | -1 |  |  | 723 | ROCK-17 | Barton Park Regional Detention System | City of Rockledge |  | 141.0151 | 0.61738
720000 | 1200000 | 1200000 | North IRL | B | IR8-11 | 62-304.520 (6), F.A.C. | 0.36 | 0.48 | City of Rockledge | 0.030619 | 3892.1332 | 10.0734 | 1.4941 | 0.30844 | 0.04575 | 119.1741 | 1210 | Fixed Single Family Units | 1210 | City of Rockledge Brevard County | City of Rockledge |  |  |  | 0 | 1 | 0.30844 | 0.04575 | 119.1741 |  | -1 | -1 | -1 | -1 | 0 |  |  | North IRL B | -1 |  |  | 723 | ROCK-17 | Barton Park Regional Detention System | City of Rockledge |  | 51.6912 | 0.096654
720000 | 1200000 | 1200000 | North IRL | B | IR8-11 | 62-304.520 (6), F.A.C. | 0.36 | 0.48 | City of Rockledge | 0.11188 | 3892.1332 | 10.0734 | 1.4941 | 1.127 | 0.16716 | 435.4334 | 1210 | Fixed Single Family Units | 1210 | City of Rockledge Brevard County | City of Rockledge |  |  |  | 0 | 1 | 1.127 | 0.16716 | 435.4334 |  | -1 | -1 | -1 | -1 | 0 |  |  | North IRL B | -1 |  |  | 723 | ROCK-17 | Barton Park Regional Detention System | City of Rockledge |  | 89.5584 | 0.35315
720000 | 1200000 | 1200000 | North IRL | B | IR8-11 | 62-304.520 (6), F.A.C. | 0.36 | 0.48 | City of Rockledge | 0.0040419 | 3892.1332 | 10.0734 | 1.4941 | 0.040716 | 0.0060392 | 15.7317 | 1210 | Fixed Single Family Units | 1210 | City of Rockledge Brevard County | City of Rockledge |  |  |  | 0 | 1 | 0.040716 | 0.0060392 | 15.7317 |  | -1 | -1 | -1 | -1 | 0 |  |  | North IRL B | -1 |  |  | 723 | ROCK-17 | Barton Park Regional Detention System | City of Rockledge |  | 21.0909 | 0.012759
720000 | 1200000 | 1200000 | North IRL | B | IR8-11 | 62-304.520 (6), F.A.C. | 0.36 | 0.48 | City of Rockledge | 0.18384 | 3892.1332 | 10.0734 | 1.4941 | 1.8519 | 0.27469 | 715.5395 | 1210 | Fixed Single Family Units | 1210 | City of Rockledge Brevard County | City of Rockledge |  |  |  | 0 | 1 | 1.8519 | 0.27469 | 715.5395 |  | -1 | -1 | -1 | -1 | 0 |  |  | North IRL B | -1 |  |  | 723 | ROCK-17 | Barton Park Regional Detention System | City of Rockledge |  | 132.3554 | 0.58032
720000 | 1200000 | 1200000 | North IRL | B | IR8-11 | 62-304.520 (6), F.A.C. | 0.36 | 0.48 | City of Rockledge | 0.070749 | 3892.1332 | 10.0734 | 1.4941 | 0.71268 | 0.10571 | 275.3637 | 1210 | Fixed Single Family Units | 1210 | City of Rockledge Brevard County | City of Rockledge |  |  |  | 0 | 1 | 0.71268 | 0.10571 | 275.3637 |  | -1 | -1 | -1 | -1 | 0 |  |  | North IRL B | -1 |  |  | 723 | ROCK-17 | Barton Park Regional Detention System | City of Rockledge |  | 78.6206 | 0.22333
720000 | 1200000 | 1200000 | North IRL | B | IR8-11 | 62-304.520 (6), F.A.C. | 0.36 | 0.48 | City of Rockledge | 0.021053 | 3892.1332 | 10.0734 | 1.4941 | 0.21208 | 0.031456 | 81.9409 | 1210 | Fixed Single Family Units | 1210 | City of Rockledge Brevard County | City of Rockledge |  |  |  | 0 | 1 | 0.21208 | 0.031456 | 81.9409 |  | -1 | -1 | -1 | -1 | 0 |  |  | North IRL B | -1 |  |  | 723 | ROCK-17 | Barton Park Regional Detention System | City of Rockledge |  | 40.1181 | 0.066457
720000 | 1200000 | 1200000 | North IRL | B | IR8-11 | 62-304.520 (6), F.A.C. | 0.36 | 0.48 | City of Rockledge | 0.0095978 | 3900.5727 | 10.0933 | 1.497 | 0.096874 | 0.014368 | 37.4369 | 1210 | Fixed Single Family Units | 1210 | City of Rockledge Brevard County | City of Rockledge |  |  |  | 0 | 1 | 0.096874 | 0.014368 | 110.1918 |  | -1 | -1 | -1 | -1 | 0 |  |  | North IRL B | -1 |  |  | 723 | ROCK-17 | Barton Park Regional Detention System | City of Rockledge |  | 31.4969 | 0.089369
720000 | 1200000 | 1200000 | North IRL | B | IR8-11 | 62-304.520 (6), F.A.C. | 0.36 | 0.48 | City of Rockledge | 0.02166 | 3900.5727 | 10.0933 | 1.497 | 0.21862 | 0.032426 | 84.4856 | 1210 | Fixed Single Family Units | 1210 | City of Rockledge Brevard County | City of Rockledge |  |  |  | 0 | 1 | 0.21862 | 0.032426 | 234.6968 |  | -1 | -1 | -1 | -1 | 0 |  |  | North IRL B | -1 |  |  | 723 | ROCK-17 | Barton Park Regional Detention System | City of Rockledge |  | 56.4 | 0.19035
720000 | 1200000 | 1200000 | North IRL | B | IR8-11 | 62-304.520 (6), F.A.C. | 0.36 | 0.48 | City of Rockledge | 0.012697 | 3900.5727 | 10.0933 | 1.497 | 0.12816 | 0.019008 | 49.5264 | 1210 | Fixed Single Family Units | 1210 | City of Rockledge Brevard County | City of Rockledge |  |  |  | 0 | 1 | 0.12816 | 0.019008 | 131.6455 |  | -1 | -1 | -1 | -1 | 0 |  |  | North IRL B | -1 |  |  | 723 | ROCK-17 | Barton Park Regional Detention System | City of Rockledge |  | 33.466 | 0.10677
720000 | 1200000 | 1200000 | North IRL | B | IR8-11 | 62-304.520 (6), F.A.C. | 0.36 | 0.48 | City of Rockledge | 0.0099804 | 3904.2236 | 11.511 | 1.5239 | 0.11488 | 0.015209 | 38.9659 | 1400 | Commercial and Services | 1400 | City of Rockledge Brevard County | City of Rockledge |  |  |  | 0 | 1 | 0.11488 | 0.015209 | 401.1196 |  | -1 | -1 | -1 | -1 | 0 |  |  | North IRL B | -1 |  |  | 723 | ROCK-17 | Barton Park Regional Detention System | City of Rockledge |  | 79.9839 | 0.32532
720000 | 1200000 | 1200000 | North IRL | B | IR8-11 | 62-304.520 (6), F.A.C. | 0.36 | 0.48 | City of Rockledge | 0.054086 | 3904.2236 | 11.511 | 1.5239 | 0.62258 | 0.082421 | 211.1641 | 1750 | Governmental | 1750 | City of Rockledge Brevard County | City of Rockledge |  |  |  | 0 | 1 | 0.62258 | 0.082421 | 269.5152 |  | -1 | -1 | -1 | -1 | 0 |  |  | North IRL B | -1 |  |  | 723 | ROCK-17 | Barton Park Regional Detention System | City of Rockledge |  | 87.6807 | 0.21858
730000 | 1200000 | 1200000 | North IRL | B | IR8-11 | 62-304.520 (6), F.A.C. | 0.36 | 0.48 | City of Rockledge | 0.034467 | 2977.7824 | 6.1024 | 0.71263 | 0.21033 | 0.024562 | 102.6362 | 1200 | Residential, Medium Density-Two-five dwellingunits per acre | 1200 | City of Rockledge Brevard County | City of Rockledge |  |  |  | 0 | 1 | 0.21033 | 0.024562 | 102.6362 |  | -1 | -1 | -1 | -1 | 0 |  |  | North IRL B | -1 |  |  | 723 | ROCK-17 | Barton Park Regional Detention System | City of Rockledge |  | 107.9007 | 0.083241
730000 | 1200000 | 1200000 | North IRL | B | IR8-11 | 62-304.520 (6), F.A.C. | 0.36 | 0.48 | Natural Lands | 0.58268 | 2977.7824 | 6.1024 | 0.71263 | 3.5557 | 0.41523 | 1735.0961 | 4340 | Hardwood Conifer Mixed | 4340 | City of Rockledge Brevard County | City of Rockledge |  |  | Natural Lands | 0 | 1 | 3.5557 | 0.41523 | 1735.0961 |  | -1 | -1 | -1 | -1 | 0 |  |  | North IRL B | -1 |  |  | 723 | ROCK-17 | Barton Park Regional Detention System | City of Rockledge |  | 194.5501 | 1.4072
730000 | 1200000 | 1200000 | North IRL | B | IR8-11 | 62-304.520 (6), F.A.C. | 0.36 | 0.48 | City of Rockledge | 0.00061549 | 2977.7824 | 6.1024 | 0.71263 | 0.0037559 | 0.00043861 | 1.8328 | 1210 | Fixed Single Family Units | 1210 | City of Rockledge Brevard County | City of Rockledge |  |  |  | 0 | 1 | 0.0037559 | 0.00043861 | 1.8328 |  | -1 | -1 | -1 | -1 | 0 |  |  | North IRL B | -1 |  |  | 723 | ROCK-17 | Barton Park Regional Detention System | City of Rockledge |  | 15.7731 | 0.0014864
730000 | 1200000 | 1200000 | North IRL | B | IR8-11 | 62-304.520 (6), F.A.C. | 0.36 | 0.48 | City of Rockledge | 0.019484 | 3896.1093 | 7.9776 | 1.0856 | 0.15544 | 0.021152 | 75.9126 | 1420 | Wholesale Sales and Services <Excluding warehouses associated with industrial use> | 1420 | City of Rockledge Brevard County | City of Rockledge |  |  |  | 0 | 1 | 0.15544 | 0.021152 | 75.9126 |  | -1 | -1 | -1 | -1 | 0 |  |  | North IRL B | -1 |  |  | 723 | ROCK-17 | Barton Park Regional Detention System | City of Rockledge |  | 103.1664 | 0.061567
730000 | 1200000 | 1200000 | North IRL | B | IR8-11 | 62-304.520 (6), F.A.C. | 0.36 | 0.48 | City of Rockledge | 0.011986 | 3896.1093 | 7.9776 | 1.0856 | 0.095618 | 0.013012 | 46.698 | 1710 | Educational Facilities | 1710 | City of Rockledge Brevard County | City of Rockledge |  |  |  | 0 | 1 | 0.095618 | 0.013012 | 2330.9614 |  | -1 | -1 | -1 | -1 | 0 |  |  | North IRL B | -1 |  |  | 723 | ROCK-17 | Barton Park Regional Detention System | City of Rockledge |  | 101.9603 | 1.8905
730000 | 1200000 | 1200000 | North IRL | B | IR8-11 | 62-304.520 (6), F.A.C. | 0.36 | 0.48 | City of Rockledge | 0.087353 | 4076.7533 | 9.0987 | 1.2352 | 0.7948 | 0.1079 | 356.1173 | 1400 | Commercial and Services | 1400 | City of Rockledge Brevard County | City of Rockledge |  |  |  | 0 | 1 | 0.7948 | 0.1079 | 356.1173 |  | -1 | -1 | -1 | -1 | 0 |  |  | North IRL B | -1 |  |  | 723 | ROCK-17 | Barton Park Regional Detention System | City of Rockledge |  | 91.6187 | 0.28882
730000 | 1200000 | 1200000 | North IRL | B | IR8-11 | 62-304.520 (6), F.A.C. | 0.36 | 0.48 | City of Rockledge | 0.0010686 | 4076.7533 | 9.0987 | 1.2352 | 0.0097227 | 0.0013199 | 4.3564 | 1410 | Retail Sales and Services | 1410 | City of Rockledge Brevard County | City of Rockledge |  |  |  | 0 | 1 | 0.0097227 | 0.0013199 | 2162.3519 |  | -1 | -1 | -1 | -1 | 0 |  |  | North IRL B | -1 |  |  | 723 | ROCK-17 | Barton Park Regional Detention System | City of Rockledge |  | 76.7763 | 1.7537
730000 | 1200000 | 1200000 | North IRL | B | IR8-11 | 62-304.520 (6), F.A.C. | 0.36 | 0.48 | Natural Lands | 0.031067 | 2655.6326 | 6.1809 | 0.58825 | 0.19202 | 0.018275 | 82.5013 | 5300 | Reservoirs | 5300 | City of Rockledge Brevard County | City of Rockledge |  |  | Natural Lands | 0 | 1 | 0.19202 | 0.018275 | 82.5013 |  | -1 | -1 | -1 | -1 | 0 |  |  | North IRL B | -1 |  |  | 723 | ROCK-17 | Barton Park Regional Detention System | City of Rockledge |  | 105.0588 | 0.066911
730000 | 1200000 | 1200000 | North IRL | B | IR8-11 | 62-304.520 (6), F.A.C. | 0.36 | 0.48 | Natural Lands | 0.5867 | 2655.6326 | 6.1809 | 0.58825 | 3.6263 | 0.34513 | 1558.0515 | 6300 | Wetland Forested Mixed | 6300 | City of Rockledge Brevard County | City of Rockledge |  |  | Natural Lands | 0 | 1 | 3.6263 | 0.34513 | 1558.0515 |  | -1 | -1 | -1 | -1 | 0 |  |  | North IRL B | -1 |  |  | 723 | ROCK-17 | Barton Park Regional Detention System | City of Rockledge |  | 195.001 | 1.2636
730000 | 1200000 | 1200000 | North IRL | B | IR8-11 | 62-304.520 (6), F.A.C. | 0.36 | 0.48 | Natural Lands | 0.61776 | 2979.0813 | 5.9729 | 0.68088 | 3.6898 | 0.42062 | 1840.3676 | 4340 | Hardwood Conifer Mixed | 4340 | City of Rockledge Brevard County | City of Rockledge |  |  | Natural Lands | 0 | 1 | 3.6898 | 0.42062 | 1840.3676 |  | -1 | -1 | -1 | -1 | 0 |  |  | North IRL B | -1 |  |  | 723 | ROCK-17 | Barton Park Regional Detention System | City of Rockledge |  | 200 | 1.4926
730000 | 1200000 | 1200000 | North IRL | B | IR8-11 | 62-304.520 (6), F.A.C. | 0.36 | 0.48 | City of Rockledge | 0.61776 | 3908.6954 | 7.8673 | 1.0722 | 4.8601 | 0.66236 | 2414.6492 | 1700 | Institutional (Educational,religious,health and military facilities) | 1700 | City of Rockledge Brevard County | City of Rockledge |  |  |  | 0 | 1 | 4.8601 | 0.66236 | 2414.6492 |  | -1 | -1 | -1 | -1 | 0 |  |  | North IRL B | -1 |  |  | 723 | ROCK-17 | Barton Park Regional Detention System | City of Rockledge |  | 200 | 1.9584
730000 | 1200000 | 1200000 | North IRL | B | IR8-11 | 62-304.520 (6), F.A.C. | 0.36 | 0.48 | Natural Lands | 0.61776 | 2959.504 | 7.3715 | 0.73827 | 4.5539 | 0.45607 | 1828.2734 | 6300 | Wetland Forested Mixed | 6300 | City of Rockledge Brevard County | City of Rockledge |  |  | Natural Lands | 0 | 1 | 4.5539 | 0.45607 | 1828.2734 |  | -1 | -1 | -1 | -1 | 0 |  |  | North IRL B | -1 |  |  | 723 | ROCK-17 | Barton Park Regional Detention System | City of Rockledge |  | 200 | 1.4828
730000 | 1200000 | 1200000 | North IRL | B | IR8-11 | 62-304.520 (6), F.A.C. | 0.36 | 0.48 | City of Rockledge | 0.097267 | 3932.6454 | 10.1699 | 1.5082 | 0.98919 | 0.1467 | 382.5163 | 1200 | Residential, Medium Density-Two-five dwellingunits per acre | 1200 | City of Rockledge Brevard County | City of Rockledge |  |  |  | 0 | 1 | 0.98919 | 0.1467 | 983.6978 |  | -1 | -1 | -1 | -1 | 0 |  |  | North IRL B | -1 |  |  | 723 | ROCK-17 | Barton Park Regional Detention System | City of Rockledge |  | 82.1437 | 0.79781
730000 | 1200000 | 1200000 | North IRL | B | IR8-11 | 62-304.520 (6), F.A.C. | 0.36 | 0.48 | City of Rockledge | 0.10567 | 3932.6454 | 10.1699 | 1.5082 | 1.0747 | 0.15937 | 415.568 | 1210 | Fixed Single Family Units | 1210 | City of Rockledge Brevard County | City of Rockledge |  |  |  | 0 | 1 | 1.0747 | 0.15937 | 436.8739 |  | -1 | -1 | -1 | -1 | 0 |  |  | North IRL B | -1 |  |  | 723 | ROCK-17 | Barton Park Regional Detention System | City of Rockledge |  | 84.7488 | 0.35432
730000 | 1200000 | 1200000 | North IRL | B | IR8-11 | 62-304.520 (6), F.A.C. | 0.36 | 0.48 | City of Rockledge | 0.0028644 | 3932.6454 | 10.1699 | 1.5082 | 0.029131 | 0.0043201 | 11.2648 | 1210 | Fixed Single Family Units | 1210 | City of Rockledge Brevard County | City of Rockledge |  |  |  | 0 | 1 | 0.029131 | 0.0043201 | 11.2648 |  | -1 | -1 | -1 | -1 | 0 |  |  | North IRL B | -1 |  |  | 723 | ROCK-17 | Barton Park Regional Detention System | City of Rockledge |  | 35.4321 | 0.0091361
730000 | 1200000 | 1200000 | North IRL | B | IR8-11 | 62-304.520 (6), F.A.C. | 0.36 | 0.48 | City of Rockledge | 0.098179 | 3932.6454 | 10.1699 | 1.5082 | 0.99846 | 0.14807 | 386.1022 | 1210 | Fixed Single Family Units | 1210 | City of Rockledge Brevard County | City of Rockledge |  |  |  | 0 | 1 | 0.99846 | 0.14807 | 386.1024 |  | -1 | -1 | -1 | -1 | 0 |  |  | North IRL B | -1 |  |  | 723 | ROCK-17 | Barton Park Regional Detention System | City of Rockledge |  | 80.0895 | 0.31314
730000 | 1200000 | 1200000 | North IRL | B | IR8-11 | 62-304.520 (6), F.A.C. | 0.36 | 0.48 | City of Rockledge | 0.016509 | 3932.6454 | 10.1699 | 1.5082 | 0.1679 | 0.024899 | 64.9254 | 1210 | Fixed Single Family Units | 1210 | City of Rockledge Brevard County | City of Rockledge |  |  |  | 0 | 1 | 0.1679 | 0.024899 | 64.9254 |  | -1 | -1 | -1 | -1 | 0 |  |  | North IRL B | -1 |  |  | 723 | ROCK-17 | Barton Park Regional Detention System | City of Rockledge |  | 43.0025 | 0.052656
730000 | 1200000 | 1200000 | North IRL | B | IR8-11 | 62-304.520 (6), F.A.C. | 0.36 | 0.48 | Natural Lands | 0.37656 | 1464.7065 | 0 | 0 | 0 | 0 | 551.5545 | 5300 | Reservoirs | 5300 | City of Rockledge Brevard County | City of Rockledge |  |  | Natural Lands | 0 | 1 | 0 | 0 | 551.5545 |  | -1 | -1 | -1 | -1 | 0 |  |  | North IRL B | -1 |  |  | 723 | ROCK-17 | Barton Park Regional Detention System | City of Rockledge |  | 172.3295 | 0.44733
730000 | 1200000 | 1200000 | North IRL | B | IR8-11 | 62-304.520 (6), F.A.C. | 0.36 | 0.48 | Natural Lands | 0.2412 | 1464.7065 | 0 | 0 | 0 | 0 | 353.2877 | 6300 | Wetland Forested Mixed | 6300 | City of Rockledge Brevard County | City of Rockledge |  |  | Natural Lands | 0 | 1 | 0 | 0 | 353.2877 |  | -1 | -1 | -1 | -1 | 0 |  |  | North IRL B | -1 |  |  | 723 | ROCK-17 | Barton Park Regional Detention System | City of Rockledge |  | 141.1518 | 0.28653
730000 | 1200000 | 1200000 | North IRL | B | IR8-11 | 62-304.520 (6), F.A.C. | 0.36 | 0.48 | City of Rockledge | 0.094989 | 3189.8314 | 6.6512 | 1.0059 | 0.63179 | 0.095554 | 303.0002 | 1200 | Residential, Medium Density-Two-five dwellingunits per acre | 1200 | City of Rockledge Brevard County | City of Rockledge |  |  |  | 0 | 1 | 0.63179 | 0.095554 | 303.0002 |  | -1 | -1 | -1 | -1 | 0 |  |  | North IRL B | -1 |  |  | 723 | ROCK-17 | Barton Park Regional Detention System | City of Rockledge |  | 213.0676 | 0.24574
730000 | 1200000 | 1200000 | North IRL | B | IR8-11 | 62-304.520 (6), F.A.C. | 0.36 | 0.48 | Natural Lands | 0.099423 | 3189.8314 | 6.6512 | 1.0059 | 0.66128 | 0.10001 | 317.1422 | 5300 | Reservoirs | 5300 | City of Rockledge Brevard County | City of Rockledge |  |  | Natural Lands | 0 | 1 | 0.66128 | 0.10001 | 317.1422 |  | -1 | -1 | -1 | -1 | 0 |  |  | North IRL B | -1 |  |  | 723 | ROCK-17 | Barton Park Regional Detention System | City of Rockledge |  | 89.0939 | 0.25721
730000 | 1200000 | 1200000 | North IRL | B | IR8-11 | 62-304.520 (6), F.A.C. | 0.36 | 0.48 | City of Rockledge | 0.19913 | 3189.8314 | 6.6512 | 1.0059 | 1.3245 | 0.20032 | 635.2 | 1210 | Fixed Single Family Units | 1210 | City of Rockledge Brevard County | City of Rockledge |  |  |  | 0 | 1 | 1.3245 | 0.20032 | 635.2 |  | -1 | -1 | -1 | -1 | 0 |  |  | North IRL B | -1 |  |  | 723 | ROCK-17 | Barton Park Regional Detention System | City of Rockledge |  | 111.294 | 0.51517
730000 | 1200000 | 1200000 | North IRL | B | IR8-11 | 62-304.520 (6), F.A.C. | 0.36 | 0.48 | City of Rockledge | 0.03058 | 3189.8314 | 6.6512 | 1.0059 | 0.2034 | 0.030762 | 97.546 | 1210 | Fixed Single Family Units | 1210 | City of Rockledge Brevard County | City of Rockledge |  |  |  | 0 | 1 | 0.2034 | 0.030762 | 97.546 |  | -1 | -1 | -1 | -1 | 0 |  |  | North IRL B | -1 |  |  | 723 | ROCK-17 | Barton Park Regional Detention System | City of Rockledge |  | 45.5573 | 0.079113
730000 | 1200000 | 1200000 | North IRL | B | IR8-11 | 62-304.520 (6), F.A.C. | 0.36 | 0.48 | City of Rockledge | 0.1002 | 3189.8314 | 6.6512 | 1.0059 | 0.66644 | 0.10079 | 319.6143 | 1210 | Fixed Single Family Units | 1210 | City of Rockledge Brevard County | City of Rockledge |  |  |  | 0 | 1 | 0.66644 | 0.10079 | 319.6143 |  | -1 | -1 | -1 | -1 | 0 |  |  | North IRL B | -1 |  |  | 723 | ROCK-17 | Barton Park Regional Detention System | City of Rockledge |  | 87.635 | 0.25922
730000 | 1200000 | 1200000 | North IRL | B | IR8-11 | 62-304.520 (6), F.A.C. | 0.36 | 0.48 | City of Rockledge | 0.09344 | 3189.8314 | 6.6512 | 1.0059 | 0.62149 | 0.093996 | 298.0586 | 1210 | Fixed Single Family Units | 1210 | City of Rockledge Brevard County | City of Rockledge |  |  |  | 0 | 1 | 0.62149 | 0.093996 | 298.0586 |  | -1 | -1 | -1 | -1 | 0 |  |  | North IRL B | -1 |  |  | 723 | ROCK-17 | Barton Park Regional Detention System | City of Rockledge |  | 101.4662 | 0.24173
730000 | 1200000 | 1200000 | North IRL | B | IR8-11 | 62-304.520 (6), F.A.C. | 0.36 | 0.48 | Natural Lands | 0.61776 | 2893.6297 | 5.8061 | 0.65778 | 3.5868 | 0.40635 | 1787.5787 | 4340 | Hardwood Conifer Mixed | 4340 | City of Rockledge Brevard County | City of Rockledge |  |  | Natural Lands | 0 | 1 | 3.5868 | 0.40635 | 1787.5787 |  | -1 | -1 | -1 | -1 | 0 |  |  | North IRL B | -1 |  |  | 723 | ROCK-17 | Barton Park Regional Detention System | City of Rockledge |  | 200 | 1.4498
730000 | 1200000 | 1200000 | North IRL | B | IR8-11 | 62-304.520 (6), F.A.C. | 0.36 | 0.48 | City of Rockledge | 0.2517 | 3900.5718 | 10.0933 | 1.497 | 2.5405 | 0.37681 | 981.779 | 1200 | Residential, Medium Density-Two-five dwellingunits per acre | 1200 | City of Rockledge Brevard County | City of Rockledge |  |  |  | 0 | 1 | 2.5405 | 0.37681 | 981.779 |  | -1 | -1 | -1 | -1 | 0 |  |  | North IRL B | -1 |  |  | 723 | ROCK-17 | Barton Park Regional Detention System | City of Rockledge |  | 140.7773 | 0.79625
730000 | 1200000 | 1200000 | North IRL | B | IR8-11 | 62-304.520 (6), F.A.C. | 0.36 | 0.48 | City of Rockledge | 0.29053 | 3900.5718 | 10.0933 | 1.497 | 2.9324 | 0.43494 | 1133.2359 | 1210 | Fixed Single Family Units | 1210 | City of Rockledge Brevard County | City of Rockledge |  |  |  | 0 | 1 | 2.9324 | 0.43494 | 1133.2359 |  | -1 | -1 | -1 | -1 | 0 |  |  | North IRL B | -1 |  |  | 723 | ROCK-17 | Barton Park Regional Detention System | City of Rockledge |  | 147.0628 | 0.91909
730000 | 1200000 | 1200000 | North IRL | B | IR8-11 | 62-304.520 (6), F.A.C. | 0.36 | 0.48 | City of Rockledge | 0.075531 | 3900.5718 | 10.0933 | 1.497 | 0.76236 | 0.11307 | 294.6157 | 1210 | Fixed Single Family Units | 1210 | City of Rockledge Brevard County | City of Rockledge |  |  |  | 0 | 1 | 0.76236 | 0.11307 | 294.6157 |  | -1 | -1 | -1 | -1 | 0 |  |  | North IRL B | -1 |  |  | 723 | ROCK-17 | Barton Park Regional Detention System | City of Rockledge |  | 112.2933 | 0.23894
730000 | 1200000 | 1200000 | North IRL | B | IR8-11 | 62-304.520 (6), F.A.C. | 0.36 | 0.48 | City of Rockledge | 0.0073251 | 3917.8145 | 10.1343 | 1.503 | 0.074235 | 0.01101 | 28.6983 | 1200 | Residential, Medium Density-Two-five dwellingunits per acre | 1200 | City of Rockledge Brevard County | City of Rockledge |  |  |  | 0 | 1 | 0.074235 | 0.01101 | 28.6983 |  | -1 | -1 | -1 | -1 | 0 |  |  | North IRL B | -1 |  |  | 723 | ROCK-17 | Barton Park Regional Detention System | City of Rockledge |  | 34.7242 | 0.023275
730000 | 1200000 | 1200000 | North IRL | B | IR8-11 | 62-304.520 (6), F.A.C. | 0.36 | 0.48 | City of Rockledge | 0.014573 | 3917.8145 | 10.1343 | 1.503 | 0.14769 | 0.021903 | 57.0947 | 1210 | Fixed Single Family Units | 1210 | City of Rockledge Brevard County | City of Rockledge |  |  |  | 0 | 1 | 0.14769 | 0.021903 | 57.0947 |  | -1 | -1 | -1 | -1 | 0 |  |  | North IRL B | -1 |  |  | 723 | ROCK-17 | Barton Park Regional Detention System | City of Rockledge |  | 68.346 | 0.046306
730000 | 1200000 | 1200000 | North IRL | B | IR8-11 | 62-304.520 (6), F.A.C. | 0.36 | 0.48 | City of Rockledge | 0.001531 | 3917.8145 | 10.1343 | 1.503 | 0.015516 | 0.0023011 | 5.9981 | 1210 | Fixed Single Family Units | 1210 | City of Rockledge Brevard County | City of Rockledge |  |  |  | 0 | 1 | 0.015516 | 0.0023011 | 5.9981 |  | -1 | -1 | -1 | -1 | 0 |  |  | North IRL B | -1 |  |  | 723 | ROCK-17 | Barton Park Regional Detention System | City of Rockledge |  | 9.9716 | 0.0048646
730000 | 1200000 | 1200000 | North IRL | B | IR8-11 | 62-304.520 (6), F.A.C. | 0.36 | 0.48 | Natural Lands | 0.60421 | 2952.919 | 5.9533 | 0.67522 | 3.5971 | 0.40797 | 1784.1864 | 4340 | Hardwood Conifer Mixed | 4340 | City of Rockledge Brevard County | City of Rockledge |  |  | Natural Lands | 0 | 1 | 3.5971 | 0.40797 | 1784.1864 |  | -1 | -1 | -1 | -1 | 0 |  |  | North IRL B | -1 |  |  | 723 | ROCK-17 | Barton Park Regional Detention System | City of Rockledge |  | 194.9732 | 1.447
730000 | 1200000 | 1200000 | North IRL | B | IR8-11 | 62-304.520 (6), F.A.C. | 0.36 | 0.48 | Natural Lands | 0.013552 | 2952.919 | 5.9533 | 0.67522 | 0.080681 | 0.0091508 | 40.0191 | 6300 | Wetland Forested Mixed | 6300 | City of Rockledge Brevard County | City of Rockledge |  |  | Natural Lands | 0 | 1 | 0.080681 | 0.0091508 | 40.0191 |  | -1 | -1 | -1 | -1 | 0 |  |  | North IRL B | -1 |  |  | 723 | ROCK-17 | Barton Park Regional Detention System | City of Rockledge |  | 41.2242 | 0.032457
730000 | 1200000 | 1200000 | North IRL | B | IR8-11 | 62-304.520 (6), F.A.C. | 0.36 | 0.48 | Natural Lands | 0.26695 | 2560.1938 | 4.5402 | 0.4782 | 1.212 | 0.12766 | 683.4469 | 6300 | Wetland Forested Mixed | 6300 | City of Rockledge Brevard County | City of Rockledge |  |  | Natural Lands | 0 | 1 | 1.212 | 0.12766 | 860.3949 |  | -1 | -1 | -1 | -1 | 0 |  |  | North IRL B | -1 |  |  | 723 | ROCK-17 | Barton Park Regional Detention System | City of Rockledge |  | 143.239 | 0.69781
730000 | 1200000 | 1200000 | North IRL | B | IR8-11 | 62-304.520 (6), F.A.C. | 0.36 | 0.48 | Natural Lands | 0.13154 | 2949.6368 | 7.0455 | 0.7223 | 0.92676 | 0.095011 | 387.9922 | 4340 | Hardwood Conifer Mixed | 4340 | City of Rockledge Brevard County | City of Rockledge |  |  | Natural Lands | 0 | 1 | 0.92676 | 0.095011 | 387.9922 |  | -1 | -1 | -1 | -1 | 0 |  |  | North IRL B | -1 |  |  | 723 | ROCK-17 | Barton Park Regional Detention System | City of Rockledge |  | 145.8168 | 0.31467
730000 | 1200000 | 1200000 | North IRL | B | IR8-11 | 62-304.520 (6), F.A.C. | 0.36 | 0.48 | Natural Lands | 0.48622 | 2949.6368 | 7.0455 | 0.7223 | 3.4257 | 0.3512 | 1434.1856 | 6300 | Wetland Forested Mixed | 6300 | City of Rockledge Brevard County | City of Rockledge |  |  | Natural Lands | 0 | 1 | 3.4257 | 0.3512 | 1434.1856 |  | -1 | -1 | -1 | -1 | 0 |  |  | North IRL B | -1 |  |  | 723 | ROCK-17 | Barton Park Regional Detention System | City of Rockledge |  | 179.6139 | 1.1632
730000 | 1200000 | 1200000 | North IRL | B | IR8-11 | 62-304.520 (6), F.A.C. | 0.36 | 0.48 | Natural Lands | 0.61776 | 2983.1758 | 7.4168 | 0.74467 | 4.5818 | 0.46003 | 1842.897 | 6300 | Wetland Forested Mixed | 6300 | City of Rockledge Brevard County | City of Rockledge |  |  | Natural Lands | 0 | 1 | 4.5818 | 0.46003 | 1842.897 |  | -1 | -1 | -1 | -1 | 0 |  |  | North IRL B | -1 |  |  | 723 | ROCK-17 | Barton Park Regional Detention System | City of Rockledge |  | 200 | 1.4946
730000 | 1200000 | 1200000 | North IRL | B | IR8-11 | 62-304.520 (6), F.A.C. | 0.36 | 0.48 | City of Rockledge | 0.097946 | 3959.7917 | 10.0333 | 1.3346 | 0.98272 | 0.13072 | 387.8441 | 1400 | Commercial and Services | 1400 | City of Rockledge Brevard County | City of Rockledge |  |  |  | 0 | 1 | 0.98272 | 0.13072 | 457.8725 |  | -1 | -1 | -1 | -1 | 0 |  |  | North IRL B | -1 |  |  | 723 | ROCK-17 | Barton Park Regional Detention System | City of Rockledge |  | 112.7045 | 0.37135
730000 | 1200000 | 1200000 | North IRL | B | IR8-11 | 62-304.520 (6), F.A.C. | 0.36 | 0.48 | City of Rockledge | 0.12857 | 3959.7917 | 10.0333 | 1.3346 | 1.29 | 0.17159 | 509.115 | 1410 | Retail Sales and Services | 1410 | City of Rockledge Brevard County | City of Rockledge |  |  |  | 0 | 1 | 1.29 | 0.17159 | 509.6892 |  | -1 | -1 | -1 | -1 | 0 |  |  | North IRL B | -1 |  |  | 723 | ROCK-17 | Barton Park Regional Detention System | City of Rockledge |  | 95.0368 | 0.41337
730000 | 1200000 | 1200000 | North IRL | B | IR8-11 | 62-304.520 (6), F.A.C. | 0.36 | 0.48 | City of Rockledge | 0.017389 | 3959.7917 | 10.0333 | 1.3346 | 0.17447 | 0.023207 | 68.8561 | 1210 | Fixed Single Family Units | 1210 | City of Rockledge Brevard County | City of Rockledge |  |  |  | 0 | 1 | 0.17447 | 0.023207 | 68.8561 |  | -1 | -1 | -1 | -1 | 0 |  |  | North IRL B | -1 |  |  | 723 | ROCK-17 | Barton Park Regional Detention System | City of Rockledge |  | 40.8387 | 0.055844
730000 | 1200000 | 1200000 | North IRL | B | IR8-11 | 62-304.520 (6), F.A.C. | 0.36 | 0.48 | City of Rockledge | 0.16368 | 3959.7917 | 10.0333 | 1.3346 | 1.6423 | 0.21844 | 648.1415 | 1750 | Governmental | 1750 | City of Rockledge Brevard County | City of Rockledge |  |  |  | 0 | 1 | 1.6423 | 0.21844 | 650.1076 |  | -1 | -1 | -1 | -1 | 0 |  |  | North IRL B | -1 |  |  | 723 | ROCK-17 | Barton Park Regional Detention System | City of Rockledge |  | 114.8467 | 0.52726
730000 | 1200000 | 1300000 | North IRL | B | IR8-11 | 62-304.520 (6), F.A.C. | 0.36 | 0.48 | Natural Lands | 0.61568 | 2927.7523 | 5.8775 | 0.66729 | 3.6186 | 0.41083 | 1802.5454 | 4340 | Hardwood Conifer Mixed | 4340 | City of Rockledge Brevard County | City of Rockledge |  |  | Natural Lands | 0 | 1 | 3.6186 | 0.41083 | 1802.5454 |  | -1 | -1 | -1 | -1 | 0 |  |  | North IRL B | -1 |  |  | 723 | ROCK-17 | Barton Park Regional Detention System | City of Rockledge |  | 197.5927 | 1.4619
730000 | 1200000 | 1300000 | North IRL | B | IR8-11 | 62-304.520 (6), F.A.C. | 0.36 | 0.48 | Natural Lands | 0.0020879 | 2927.7523 | 5.8775 | 0.66729 | 0.012272 | 0.0013932 | 6.1129 | 6300 | Wetland Forested Mixed | 6300 | City of Rockledge Brevard County | City of Rockledge |  |  | Natural Lands | 0 | 1 | 0.012272 | 0.0013932 | 6.1129 |  | -1 | -1 | -1 | -1 | 0 |  |  | North IRL B | -1 |  |  | 723 | ROCK-17 | Barton Park Regional Detention System | City of Rockledge |  | 14.0401 | 0.0049578
730000 | 1200000 | 1300000 | North IRL | B | IR8-11 | 62-304.520 (6), F.A.C. | 0.36 | 0.48 | City of Rockledge | 0.049422 | 1363.4913 | 0 | 0 | 0 | 0 | 67.3867 | 1200 | Residential, Medium Density-Two-five dwellingunits per acre | 1200 | City of Rockledge Brevard County | City of Rockledge |  |  |  | 0 | 1 | 0 | 0 | 67.3867 |  | -1 | -1 | -1 | -1 | 0 |  |  | North IRL B | -1 |  |  | 723 | ROCK-17 | Barton Park Regional Detention System | City of Rockledge |  | 108.0432 | 0.054653
730000 | 1200000 | 1300000 | North IRL | B | IR8-11 | 62-304.520 (6), F.A.C. | 0.36 | 0.48 | Natural Lands | 0.45258 | 1363.4913 | 0 | 0 | 0 | 0 | 617.092 | 5300 | Reservoirs | 5300 | City of Rockledge Brevard County | City of Rockledge |  |  | Natural Lands | 0 | 1 | 0 | 0 | 617.092 |  | -1 | -1 | -1 | -1 | 0 |  |  | North IRL B | -1 |  |  | 723 | ROCK-17 | Barton Park Regional Detention System | City of Rockledge |  | 173.2978 | 0.50048
730000 | 1200000 | 1300000 | North IRL | B | IR8-11 | 62-304.520 (6), F.A.C. | 0.36 | 0.48 | City of Rockledge | 0.0043724 | 1363.4913 | 0 | 0 | 0 | 0 | 5.9617 | 1210 | Fixed Single Family Units | 1210 | City of Rockledge Brevard County | City of Rockledge |  |  |  | 0 | 1 | 0 | 0 | 5.9617 |  | -1 | -1 | -1 | -1 | 0 |  |  | North IRL B | -1 |  |  | 723 | ROCK-17 | Barton Park Regional Detention System | City of Rockledge |  | 21.8983 | 0.0048351
730000 | 1200000 | 1300000 | North IRL | B | IR8-11 | 62-304.520 (6), F.A.C. | 0.36 | 0.48 | City of Rockledge | 0.05736 | 1363.4913 | 0 | 0 | 0 | 0 | 78.2104 | 1210 | Fixed Single Family Units | 1210 | City of Rockledge Brevard County | City of Rockledge |  |  |  | 0 | 1 | 0 | 0 | 78.2104 |  | -1 | -1 | -1 | -1 | 0 |  |  | North IRL B | -1 |  |  | 723 | ROCK-17 | Barton Park Regional Detention System | City of Rockledge |  | 68.8743 | 0.063431
730000 | 1200000 | 1300000 | North IRL | B | IR8-11 | 62-304.520 (6), F.A.C. | 0.36 | 0.48 | City of Rockledge | 0.054026 | 1363.4913 | 0 | 0 | 0 | 0 | 73.6642 | 1210 | Fixed Single Family Units | 1210 | City of Rockledge Brevard County | City of Rockledge |  |  |  | 0 | 1 | 0 | 0 | 73.6642 |  | -1 | -1 | -1 | -1 | 0 |  |  | North IRL B | -1 |  |  | 723 | ROCK-17 | Barton Park Regional Detention System | City of Rockledge |  | 64.778 | 0.059744
730000 | 1200000 | 1300000 | North IRL | B | IR8-11 | 62-304.520 (6), F.A.C. | 0.36 | 0.48 | City of Rockledge | 0.016069 | 3929.5219 | 10.1623 | 1.5071 | 0.1633 | 0.024218 | 63.1449 | 1200 | Residential, Medium Density-Two-five dwellingunits per acre | 1200 | City of Rockledge Brevard County | City of Rockledge |  |  |  | 0 | 1 | 0.1633 | 0.024218 | 63.1449 |  | -1 | -1 | -1 | -1 | 0 |  |  | North IRL B | -1 |  |  | 723 | ROCK-17 | Barton Park Regional Detention System | City of Rockledge |  | 102.6273 | 0.051212
730000 | 1200000 | 1300000 | North IRL | B | IR8-11 | 62-304.520 (6), F.A.C. | 0.36 | 0.48 | City of Rockledge | 0.067602 | 3929.5219 | 10.1623 | 1.5071 | 0.687 | 0.10188 | 265.6446 | 1210 | Fixed Single Family Units | 1210 | City of Rockledge Brevard County | City of Rockledge |  |  |  | 0 | 1 | 0.687 | 0.10188 | 265.6446 |  | -1 | -1 | -1 | -1 | 0 |  |  | North IRL B | -1 |  |  | 723 | ROCK-17 | Barton Park Regional Detention System | City of Rockledge |  | 66.3375 | 0.21545
730000 | 1200000 | 1300000 | North IRL | B | IR8-11 | 62-304.520 (6), F.A.C. | 0.36 | 0.48 | City of Rockledge | 0.086831 | 3929.5219 | 10.1623 | 1.5071 | 0.88241 | 0.13086 | 341.206 | 1210 | Fixed Single Family Units | 1210 | City of Rockledge Brevard County | City of Rockledge |  |  |  | 0 | 1 | 0.88241 | 0.13086 | 341.206 |  | -1 | -1 | -1 | -1 | 0 |  |  | North IRL B | -1 |  |  | 723 | ROCK-17 | Barton Park Regional Detention System | City of Rockledge |  | 75.9029 | 0.27673
730000 | 1200000 | 1300000 | North IRL | B | IR8-11 | 62-304.520 (6), F.A.C. | 0.36 | 0.48 | City of Rockledge | 0.04225 | 3929.5219 | 10.1623 | 1.5071 | 0.42936 | 0.063674 | 166.0211 | 1210 | Fixed Single Family Units | 1210 | City of Rockledge Brevard County | City of Rockledge |  |  |  | 0 | 1 | 0.42936 | 0.063674 | 166.0211 |  | -1 | -1 | -1 | -1 | 0 |  |  | North IRL B | -1 |  |  | 723 | ROCK-17 | Barton Park Regional Detention System | City of Rockledge |  | 53.7733 | 0.13465
730000 | 1200000 | 1300000 | North IRL | B | IR8-11 | 62-304.520 (6), F.A.C. | 0.36 | 0.48 | City of Rockledge | 0.1402 | 3929.5219 | 10.1623 | 1.5071 | 1.4248 | 0.2113 | 550.9318 | 1210 | Fixed Single Family Units | 1210 | City of Rockledge Brevard County | City of Rockledge |  |  |  | 0 | 1 | 1.4248 | 0.2113 | 550.9318 |  | -1 | -1 | -1 | -1 | 0 |  |  | North IRL B | -1 |  |  | 723 | ROCK-17 | Barton Park Regional Detention System | City of Rockledge |  | 100.1826 | 0.44682
730000 | 1200000 | 1300000 | North IRL | B | IR8-11 | 62-304.520 (6), F.A.C. | 0.36 | 0.48 | City of Rockledge | 0.1775 | 3929.5219 | 10.1623 | 1.5071 | 1.8039 | 0.26751 | 697.507 | 1210 | Fixed Single Family Units | 1210 | City of Rockledge Brevard County | City of Rockledge |  |  |  | 0 | 1 | 1.8039 | 0.26751 | 697.507 |  | -1 | -1 | -1 | -1 | 0 |  |  | North IRL B | -1 |  |  | 723 | ROCK-17 | Barton Park Regional Detention System | City of Rockledge |  | 109.3838 | 0.5657
730000 | 1200000 | 1300000 | North IRL | B | IR8-11 | 62-304.520 (6), F.A.C. | 0.36 | 0.48 | City of Rockledge | 0.087303 | 3929.5219 | 10.1623 | 1.5071 | 0.8872 | 0.13157 | 343.0595 | 1210 | Fixed Single Family Units | 1210 | City of Rockledge Brevard County | City of Rockledge |  |  |  | 0 | 1 | 0.8872 | 0.13157 | 343.0595 |  | -1 | -1 | -1 | -1 | 0 |  |  | North IRL B | -1 |  |  | 723 | ROCK-17 | Barton Park Regional Detention System | City of Rockledge |  | 87.1142 | 0.27823
730000 | 1200000 | 1300000 | North IRL | B | IR8-11 | 62-304.520 (6), F.A.C. | 0.36 | 0.48 | Natural Lands | 0.16781 | 2353.2158 | 3.9585 | 0.33472 | 0.66427 | 0.05617 | 394.8949 | 6300 | Wetland Forested Mixed | 6300 | City of Rockledge Brevard County | City of Rockledge |  |  | Natural Lands | 0 | 1 | 0.66427 | 0.05617 | 853.1602 |  | -1 | -1 | -1 | -1 | 0 |  |  | North IRL B | -1 |  |  | 723 | ROCK-17 | Barton Park Regional Detention System | City of Rockledge |  | 127.2021 | 0.69194
730000 | 1200000 | 1300000 | North IRL | B | IR8-11 | 62-304.520 (6), F.A.C. | 0.36 | 0.48 | City of Rockledge | 0.33278 | 3972.061 | 11.0571 | 1.4691 | 3.6796 | 0.48887 | 1321.8206 | 1400 | Commercial and Services | 1400 | City of Rockledge Brevard County | City of Rockledge |  |  |  | 0 | 1 | 3.6796 | 0.48887 | 1861.2092 |  | -1 | -1 | -1 | -1 | 0 |  |  | North IRL B | -1 |  |  | 723 | ROCK-17 | Barton Park Regional Detention System | City of Rockledge |  | 192.452 | 1.5095
730000 | 1200000 | 1300000 | North IRL | B | IR8-11 | 62-304.520 (6), F.A.C. | 0.36 | 0.48 | City of Rockledge | 0.089963 | 3972.061 | 11.0571 | 1.4691 | 0.99473 | 0.13216 | 357.3404 | 1750 | Governmental | 1750 | City of Rockledge Brevard County | City of Rockledge |  |  |  | 0 | 1 | 0.99473 | 0.13216 | 357.3404 |  | -1 | -1 | -1 | -1 | 0 |  |  | North IRL B | -1 |  |  | 723 | ROCK-17 | Barton Park Regional Detention System | City of Rockledge |  | 93.4251 | 0.28981
730000 | 1200000 | 1300000 | North IRL | B | IR8-11 | 62-304.520 (6), F.A.C. | 0.36 | 0.48 | Natural Lands | 0.61776 | 2978.6369 | 7.4068 | 0.74349 | 4.5757 | 0.4593 | 1840.093 | 6300 | Wetland Forested Mixed | 6300 | City of Rockledge Brevard County | City of Rockledge |  |  | Natural Lands | 0 | 1 | 4.5757 | 0.4593 | 1840.093 |  | -1 | -1 | -1 | -1 | 0 |  |  | North IRL B | -1 |  |  | 723 | ROCK-17 | Barton Park Regional Detention System | City of Rockledge |  | 200 | 1.4924
730000 | 1200000 | 1300000 | North IRL | B | IR8-11 | 62-304.520 (6), F.A.C. | 0.36 | 0.48 | City of Rockledge | 0.27642 | 3955.6739 | 10.9289 | 1.5091 | 3.021 | 0.41715 | 1093.4343 | 1400 | Commercial and Services | 1400 | City of Rockledge Brevard County | City of Rockledge |  |  |  | 0 | 1 | 3.021 | 0.41715 | 1257.3317 |  | -1 | -1 | -1 | -1 | 0 |  |  | North IRL B | -1 |  |  | 723 | ROCK-17 | Barton Park Regional Detention System | City of Rockledge |  | 244.5709 | 1.0197
730000 | 1200000 | 1300000 | North IRL | B | IR8-11 | 62-304.520 (6), F.A.C. | 0.36 | 0.48 | City of Rockledge | 0.0096662 | 3955.6739 | 10.9289 | 1.5091 | 0.10564 | 0.014587 | 38.2363 | 1410 | Retail Sales and Services | 1410 | City of Rockledge Brevard County | City of Rockledge |  |  |  | 0 | 1 | 0.10564 | 0.014587 | 38.2363 |  | -1 | -1 | -1 | -1 | 0 |  |  | North IRL B | -1 |  |  | 723 | ROCK-17 | Barton Park Regional Detention System | City of Rockledge |  | 30.4432 | 0.031011
730000 | 1300000 | 1300000 | North IRL | B | IR8-11 | 62-304.520 (6), F.A.C. | 0.36 | 0.48 | City of Rockledge | 0.11311 | 3955.6739 | 10.9289 | 1.5091 | 1.2362 | 0.1707 | 447.4305 | 1210 | Fixed Single Family Units | 1210 | City of Rockledge Brevard County | City of Rockledge |  |  |  | 0 | 1 | 1.2362 | 0.1707 | 447.4305 |  | -1 | -1 | -1 | -1 | 0 |  |  | North IRL B | -1 |  |  | 723 | ROCK-17 | Barton Park Regional Detention System | City of Rockledge |  | 84.9956 | 0.36288
730000 | 1300000 | 1300000 | North IRL | B | IR8-11 | 62-304.520 (6), F.A.C. | 0.36 | 0.48 | City of Rockledge | 0.16253 | 3955.6739 | 10.9289 | 1.5091 | 1.7762 | 0.24527 | 642.9068 | 1210 | Fixed Single Family Units | 1210 | City of Rockledge Brevard County | City of Rockledge |  |  |  | 0 | 1 | 1.7762 | 0.24527 | 642.9068 |  | -1 | -1 | -1 | -1 | 0 |  |  | North IRL B | -1 |  |  | 723 | ROCK-17 | Barton Park Regional Detention System | City of Rockledge |  | 101.8719 | 0.52142
730000 | 1300000 | 1300000 | North IRL | B | IR8-11 | 62-304.520 (6), F.A.C. | 0.36 | 0.48 | City of Rockledge | 0.0076257 | 3955.6739 | 10.9289 | 1.5091 | 0.083341 | 0.011508 | 30.165 | 1750 | Governmental | 1750 | City of Rockledge Brevard County | City of Rockledge |  |  |  | 0 | 1 | 0.083341 | 0.011508 | 30.165 |  | -1 | -1 | -1 | -1 | 0 |  |  | North IRL B | -1 |  |  | 723 | ROCK-17 | Barton Park Regional Detention System | City of Rockledge |  | 27.1078 | 0.024465
730000 | 1300000 | 1300000 | North IRL | B | IR8-11 | 62-304.520 (6), F.A.C. | 0.36 | 0.48 | City of Rockledge | 0.012393 | 3953.3312 | 8.8796 | 1.4024 | 0.11004 | 0.01738 | 48.9939 | 1200 | Residential, Medium Density-Two-five dwellingunits per acre | 1200 | City of Rockledge Brevard County | City of Rockledge |  |  |  | 0 | 1 | 0.11004 | 0.01738 | 166.2434 |  | -1 | -1 | -1 | -1 | 0 |  |  | North IRL B | -1 |  |  | 723 | ROCK-17 | Barton Park Regional Detention System | City of Rockledge |  | 102.0414 | 0.13483
730000 | 1300000 | 1300000 | North IRL | B | IR8-11 | 62-304.520 (6), F.A.C. | 0.36 | 0.48 | City of Rockledge | 0.064494 | 3953.3312 | 8.8796 | 1.4024 | 0.57268 | 0.090449 | 254.9677 | 1210 | Fixed Single Family Units | 1210 | City of Rockledge Brevard County | City of Rockledge |  |  |  | 0 | 1 | 0.57268 | 0.090449 | 254.9677 |  | -1 | -1 | -1 | -1 | 0 |  |  | North IRL B | -1 |  |  | 723 | ROCK-17 | Barton Park Regional Detention System | City of Rockledge |  | 65.1834 | 0.20679
730000 | 1300000 | 1300000 | North IRL | B | IR8-11 | 62-304.520 (6), F.A.C. | 0.36 | 0.48 | City of Rockledge | 0.10245 | 3953.3312 | 8.8796 | 1.4024 | 0.90968 | 0.14367 | 405.0069 | 1210 | Fixed Single Family Units | 1210 | City of Rockledge Brevard County | City of Rockledge |  |  |  | 0 | 1 | 0.90968 | 0.14367 | 405.0069 |  | -1 | -1 | -1 | -1 | 0 |  |  | North IRL B | -1 |  |  | 723 | ROCK-17 | Barton Park Regional Detention System | City of Rockledge |  | 82.0258 | 0.32847
730000 | 1300000 | 1300000 | North IRL | B | IR8-11 | 62-304.520 (6), F.A.C. | 0.36 | 0.48 | City of Rockledge | 0.056761 | 3953.3312 | 8.8796 | 1.4024 | 0.50402 | 0.079604 | 224.397 | 1210 | Fixed Single Family Units | 1210 | City of Rockledge Brevard County | City of Rockledge |  |  |  | 0 | 1 | 0.50402 | 0.079604 | 224.397 |  | -1 | -1 | -1 | -1 | 0 |  |  | North IRL B | -1 |  |  | 723 | ROCK-17 | Barton Park Regional Detention System | City of Rockledge |  | 61.4076 | 0.18199
730000 | 1300000 | 1300000 | North IRL | B | IR8-11 | 62-304.520 (6), F.A.C. | 0.36 | 0.48 | Natural Lands | 0.26916 | 2985.5326 | 6.8712 | 0.75669 | 1.8495 | 0.20367 | 803.594 | 3200 | Shrub and Brushland | 3200 | City of Rockledge Brevard County | City of Rockledge |  |  | Natural Lands | 0 | 1 | 1.8495 | 0.20367 | 803.594 |  | -1 | -1 | -1 | -1 | 0 |  |  | North IRL B | -1 |  |  | 723 | ROCK-17 | Barton Park Regional Detention System | City of Rockledge |  | 138.3469 | 0.65174
730000 | 1300000 | 1300000 | North IRL | B | IR8-11 | 62-304.520 (6), F.A.C. | 0.36 | 0.48 | Natural Lands | 0.3486 | 2985.5326 | 6.8712 | 0.75669 | 2.3953 | 0.26378 | 1040.759 | 6300 | Wetland Forested Mixed | 6300 | City of Rockledge Brevard County | City of Rockledge |  |  | Natural Lands | 0 | 1 | 2.3953 | 0.26378 | 1040.759 |  | -1 | -1 | -1 | -1 | 0 |  |  | North IRL B | -1 |  |  | 723 | ROCK-17 | Barton Park Regional Detention System | City of Rockledge |  | 192.157 | 0.84409
730000 | 1300000 | 1300000 | North IRL | B | IR8-11 | 62-304.520 (6), F.A.C. | 0.36 | 0.48 | Natural Lands | 0.61776 | 722.8524 | 0 | 0 | 0 | 0 | 446.5518 | 5300 | Reservoirs | 5300 | City of Rockledge Brevard County | City of Rockledge |  |  | Natural Lands | 0 | 1 | 0 | 0 | 446.5518 |  | -1 | -1 | -1 | -1 | 0 |  |  | North IRL B | -1 |  |  | 723 | ROCK-17 | Barton Park Regional Detention System | City of Rockledge |  | 200 | 0.36217
730000 | 1300000 | 1300000 | North IRL | B | IR8-11 | 62-304.520 (6), F.A.C. | 0.36 | 0.48 | City of Rockledge | 0.027273 | 3843.2098 | 7.8806 | 1.0729 | 0.21493 | 0.029261 | 104.8149 | 1700 | Institutional (Educational,religious,health and military facilities) | 1700 | City of Rockledge Brevard County | City of Rockledge |  |  |  | 0 | 1 | 0.21493 | 0.029261 | 121.8652 |  | -1 | -1 | -1 | -1 | 0 |  |  | North IRL B | -1 |  |  | 723 | ROCK-17 | Barton Park Regional Detention System | City of Rockledge |  | 104.8175 | 0.098836
730000 | 1300000 | 1300000 | North IRL | B | IR8-11 | 62-304.520 (6), F.A.C. | 0.36 | 0.48 | City of Rockledge | 0.56131 | 3843.2098 | 7.8806 | 1.0729 | 4.4234 | 0.60223 | 2157.226 | 1750 | Governmental | 1750 | City of Rockledge Brevard County | City of Rockledge |  |  |  | 0 | 1 | 4.4234 | 0.60223 | 2157.226 |  | -1 | -1 | -1 | -1 | 0 |  |  | North IRL B | -1 |  |  | 723 | ROCK-17 | Barton Park Regional Detention System | City of Rockledge |  | 190.8887 | 1.7496
740000 | 1300000 | 1300000 | North IRL | B | IR8-11 | 62-304.520 (6), F.A.C. | 0.36 | 0.48 | City of Rockledge | 0.18787 | 3918.7865 | 10.1366 | 1.5033 | 1.9044 | 0.28243 | 736.2267 | 1200 | Residential, Medium Density-Two-five dwellingunits per acre | 1200 | City of Rockledge Brevard County | City of Rockledge |  |  |  | 0 | 1 | 1.9044 | 0.28243 | 736.2267 |  | -1 | -1 | -1 | -1 | 0 |  |  | North IRL B | -1 |  |  | 723 | ROCK-17 | Barton Park Regional Detention System | City of Rockledge |  | 130.4245 | 0.5971
740000 | 1300000 | 1300000 | North IRL | B | IR8-11 | 62-304.520 (6), F.A.C. | 0.36 | 0.48 | City of Rockledge | 0.01763 | 3918.7865 | 10.1366 | 1.5033 | 0.17871 | 0.026504 | 69.0896 | 1210 | Fixed Single Family Units | 1210 | City of Rockledge Brevard County | City of Rockledge |  |  |  | 0 | 1 | 0.17871 | 0.026504 | 69.0896 |  | -1 | -1 | -1 | -1 | 0 |  |  | North IRL B | -1 |  |  | 723 | ROCK-17 | Barton Park Regional Detention System | City of Rockledge |  | 37.4271 | 0.056034
740000 | 1300000 | 1300000 | North IRL | B | IR8-11 | 62-304.520 (6), F.A.C. | 0.36 | 0.48 | City of Rockledge | 0.077054 | 3918.7865 | 10.1366 | 1.5033 | 0.78106 | 0.11584 | 301.9567 | 1210 | Fixed Single Family Units | 1210 | City of Rockledge Brevard County | City of Rockledge |  |  |  | 0 | 1 | 0.78106 | 0.11584 | 301.9567 |  | -1 | -1 | -1 | -1 | 0 |  |  | North IRL B | -1 |  |  | 723 | ROCK-17 | Barton Park Regional Detention System | City of Rockledge |  | 73.0537 | 0.2449
740000 | 1300000 | 1300000 | North IRL | B | IR8-11 | 62-304.520 (6), F.A.C. | 0.36 | 0.48 | City of Rockledge | 0.075568 | 3918.7865 | 10.1366 | 1.5033 | 0.766 | 0.1136 | 296.1343 | 1210 | Fixed Single Family Units | 1210 | City of Rockledge Brevard County | City of Rockledge |  |  |  | 0 | 1 | 0.766 | 0.1136 | 296.1343 |  | -1 | -1 | -1 | -1 | 0 |  |  | North IRL B | -1 |  |  | 723 | ROCK-17 | Barton Park Regional Detention System | City of Rockledge |  | 71.632 | 0.24017
740000 | 1300000 | 1300000 | North IRL | B | IR8-11 | 62-304.520 (6), F.A.C. | 0.36 | 0.48 | City of Rockledge | 0.013038 | 3918.7865 | 10.1366 | 1.5033 | 0.13216 | 0.0196 | 51.0916 | 1210 | Fixed Single Family Units | 1210 | City of Rockledge Brevard County | City of Rockledge |  |  |  | 0 | 1 | 0.13216 | 0.0196 | 51.0916 |  | -1 | -1 | -1 | -1 | 0 |  |  | North IRL B | -1 |  |  | 723 | ROCK-17 | Barton Park Regional Detention System | City of Rockledge |  | 47.8017 | 0.041437
740000 | 1300000 | 1300000 | North IRL | B | IR8-11 | 62-304.520 (6), F.A.C. | 0.36 | 0.48 | City of Rockledge | 0.13226 | 3918.7865 | 10.1366 | 1.5033 | 1.3407 | 0.19883 | 518.3016 | 1210 | Fixed Single Family Units | 1210 | City of Rockledge Brevard County | City of Rockledge |  |  |  | 0 | 1 | 1.3407 | 0.19883 | 518.3016 |  | -1 | -1 | -1 | -1 | 0 |  |  | North IRL B | -1 |  |  | 723 | ROCK-17 | Barton Park Regional Detention System | City of Rockledge |  | 92.9048 | 0.42036
740000 | 1300000 | 1300000 | North IRL | B | IR8-11 | 62-304.520 (6), F.A.C. | 0.36 | 0.48 | City of Rockledge | 0.11434 | 3918.7865 | 10.1366 | 1.5033 | 1.159 | 0.17189 | 448.0827 | 1210 | Fixed Single Family Units | 1210 | City of Rockledge Brevard County | City of Rockledge |  |  |  | 0 | 1 | 1.159 | 0.17189 | 448.0827 |  | -1 | -1 | -1 | -1 | 0 |  |  | North IRL B | -1 |  |  | 723 | ROCK-17 | Barton Park Regional Detention System | City of Rockledge |  | 86.1098 | 0.36341
740000 | 1300000 | 1300000 | North IRL | B | IR8-11 | 62-304.520 (6), F.A.C. | 0.36 | 0.48 | City of Rockledge | 0.00034972 | 3897.1966 | 10.0854 | 1.4959 | 0.0035271 | 0.00052314 | 1.3629 | 1200 | Residential, Medium Density-Two-five dwellingunits per acre | 1200 | City of Rockledge Brevard County | City of Rockledge |  |  |  | 0 | 1 | 0.0035271 | 0.00052314 | 1.3629 |  | -1 | -1 | -1 | -1 | 0 |  |  | North IRL B | -1 |  |  | 723 | ROCK-17 | Barton Park Regional Detention System | City of Rockledge |  | 5.77 | 0.0011054
740000 | 1300000 | 1300000 | North IRL | B | IR8-11 | 62-304.520 (6), F.A.C. | 0.36 | 0.48 | City of Rockledge | 0.27043 | 3897.1966 | 10.0854 | 1.4959 | 2.7274 | 0.40453 | 1053.9104 | 1210 | Fixed Single Family Units | 1210 | City of Rockledge Brevard County | City of Rockledge |  |  |  | 0 | 1 | 2.7274 | 0.40453 | 1053.9104 |  | -1 | -1 | -1 | -1 | 0 |  |  | North IRL B | -1 |  |  | 723 | ROCK-17 | Barton Park Regional Detention System | City of Rockledge |  | 143.8286 | 0.85475
740000 | 1300000 | 1300000 | North IRL | B | IR8-11 | 62-304.520 (6), F.A.C. | 0.36 | 0.48 | City of Rockledge | 0.06462 | 3897.1966 | 10.0854 | 1.4959 | 0.65171 | 0.096664 | 251.8356 | 1210 | Fixed Single Family Units | 1210 | City of Rockledge Brevard County | City of Rockledge |  |  |  | 0 | 1 | 0.65171 | 0.096664 | 251.8356 |  | -1 | -1 | -1 | -1 | 0 |  |  | North IRL B | -1 |  |  | 723 | ROCK-17 | Barton Park Regional Detention System | City of Rockledge |  | 75.9991 | 0.20425
740000 | 1300000 | 1300000 | North IRL | B | IR8-11 | 62-304.520 (6), F.A.C. | 0.36 | 0.48 | City of Rockledge | 0.28237 | 3897.1966 | 10.0854 | 1.4959 | 2.8478 | 0.42239 | 1100.4367 | 1210 | Fixed Single Family Units | 1210 | City of Rockledge Brevard County | City of Rockledge |  |  |  | 0 | 1 | 2.8478 | 0.42239 | 1100.4367 |  | -1 | -1 | -1 | -1 | 0 |  |  | North IRL B | -1 |  |  | 723 | ROCK-17 | Barton Park Regional Detention System | City of Rockledge |  | 140.0526 | 0.89249
740000 | 1300000 | 1300000 | North IRL | B | IR8-11 | 62-304.520 (6), F.A.C. | 0.36 | 0.48 | City of Rockledge | 0.12394 | 3917.8189 | 10.1344 | 1.503 | 1.2561 | 0.18629 | 485.5911 | 1200 | Residential, Medium Density-Two-five dwellingunits per acre | 1200 | City of Rockledge Brevard County | City of Rockledge |  |  |  | 0 | 1 | 1.2561 | 0.18629 | 572.8749 |  | -1 | -1 | -1 | -1 | 0 |  |  | North IRL B | -1 |  |  | 723 | ROCK-17 | Barton Park Regional Detention System | City of Rockledge |  | 101.6064 | 0.46462
740000 | 1300000 | 1300000 | North IRL | B | IR8-11 | 62-304.520 (6), F.A.C. | 0.36 | 0.48 | City of Rockledge | 0.043768 | 3917.8189 | 10.1344 | 1.503 | 0.44356 | 0.065783 | 171.4738 | 1210 | Fixed Single Family Units | 1210 | City of Rockledge Brevard County | City of Rockledge |  |  |  | 0 | 1 | 0.44356 | 0.065783 | 171.4734 |  | -1 | -1 | -1 | -1 | 0 |  |  | North IRL B | -1 |  |  | 723 | ROCK-17 | Barton Park Regional Detention System | City of Rockledge |  | 58.5008 | 0.13907
740000 | 1300000 | 1300000 | North IRL | B | IR8-11 | 62-304.520 (6), F.A.C. | 0.36 | 0.48 | City of Rockledge | 0.046354 | 3917.8189 | 10.1344 | 1.503 | 0.46977 | 0.06967 | 181.6056 | 1210 | Fixed Single Family Units | 1210 | City of Rockledge Brevard County | City of Rockledge |  |  |  | 0 | 1 | 0.46977 | 0.06967 | 181.6056 |  | -1 | -1 | -1 | -1 | 0 |  |  | North IRL B | -1 |  |  | 723 | ROCK-17 | Barton Park Regional Detention System | City of Rockledge |  | 59.5129 | 0.14729
740000 | 1300000 | 1300000 | North IRL | B | IR8-11 | 62-304.520 (6), F.A.C. | 0.36 | 0.48 | City of Rockledge | 0.0060802 | 3917.8189 | 10.1344 | 1.503 | 0.061619 | 0.0091386 | 23.8211 | 1210 | Fixed Single Family Units | 1210 | City of Rockledge Brevard County | City of Rockledge |  |  |  | 0 | 1 | 0.061619 | 0.0091386 | 23.8211 |  | -1 | -1 | -1 | -1 | 0 |  |  | North IRL B | -1 |  |  | 723 | ROCK-17 | Barton Park Regional Detention System | City of Rockledge |  | 23.9701 | 0.01932
740000 | 1300000 | 1300000 | North IRL | B | IR8-11 | 62-304.520 (6), F.A.C. | 0.36 | 0.48 | City of Rockledge | 0.047049 | 3917.8189 | 10.1344 | 1.503 | 0.47681 | 0.070715 | 184.3306 | 1210 | Fixed Single Family Units | 1210 | City of Rockledge Brevard County | City of Rockledge |  |  |  | 0 | 1 | 0.47681 | 0.070715 | 184.3306 |  | -1 | -1 | -1 | -1 | 0 |  |  | North IRL B | -1 |  |  | 723 | ROCK-17 | Barton Park Regional Detention System | City of Rockledge |  | 66.6876 | 0.1495
740000 | 1300000 | 1300000 | North IRL | B | IR8-11 | 62-304.520 (6), F.A.C. | 0.36 | 0.48 | City of Rockledge | 0.13122 | 3917.8189 | 10.1344 | 1.503 | 1.3298 | 0.19722 | 514.0884 | 1210 | Fixed Single Family Units | 1210 | City of Rockledge Brevard County | City of Rockledge |  |  |  | 0 | 1 | 1.3298 | 0.19722 | 514.0884 |  | -1 | -1 | -1 | -1 | 0 |  |  | North IRL B | -1 |  |  | 723 | ROCK-17 | Barton Park Regional Detention System | City of Rockledge |  | 92.7201 | 0.41694
740000 | 1300000 | 1300000 | North IRL | B | IR8-11 | 62-304.520 (6), F.A.C. | 0.36 | 0.48 | City of Rockledge | 0.021503 | 3917.8189 | 10.1344 | 1.503 | 0.21792 | 0.032319 | 84.2456 | 1210 | Fixed Single Family Units | 1210 | City of Rockledge Brevard County | City of Rockledge |  |  |  | 0 | 1 | 0.21792 | 0.032319 | 84.2456 |  | -1 | -1 | -1 | -1 | 0 |  |  | North IRL B | -1 |  |  | 723 | ROCK-17 | Barton Park Regional Detention System | City of Rockledge |  | 57.6141 | 0.068326
740000 | 1300000 | 1300000 | North IRL | B | IR8-11 | 62-304.520 (6), F.A.C. | 0.36 | 0.48 | City of Rockledge | 0.012214 | 3917.8189 | 10.1344 | 1.503 | 0.12378 | 0.018358 | 47.8537 | 1210 | Fixed Single Family Units | 1210 | City of Rockledge Brevard County | City of Rockledge |  |  |  | 0 | 1 | 0.12378 | 0.018358 | 47.8534 |  | -1 | -1 | -1 | -1 | 0 |  |  | North IRL B | -1 |  |  | 723 | ROCK-17 | Barton Park Regional Detention System | City of Rockledge |  | 28.4776 | 0.038811
740000 | 1300000 | 1300000 | North IRL | B | IR8-11 | 62-304.520 (6), F.A.C. | 0.36 | 0.48 | Natural Lands | 0.61499 | 2911.6456 | 5.8476 | 0.66302 | 3.5962 | 0.40775 | 1790.6362 | 4340 | Hardwood Conifer Mixed | 4340 | City of Rockledge Brevard County | City of Rockledge |  |  | Natural Lands | 0 | 1 | 3.5962 | 0.40775 | 1790.6362 |  | -1 | -1 | -1 | -1 | 0 |  |  | North IRL B | -1 |  |  | 723 | ROCK-17 | Barton Park Regional Detention System | City of Rockledge |  | 200.1879 | 1.4523
740000 | 1300000 | 1300000 | North IRL | B | IR8-11 | 62-304.520 (6), F.A.C. | 0.36 | 0.48 | Natural Lands | 0.0027723 | 2911.6456 | 5.8476 | 0.66302 | 0.016212 | 0.0018381 | 8.0721 | 6300 | Wetland Forested Mixed | 6300 | City of Rockledge Brevard County | City of Rockledge |  |  | Natural Lands | 0 | 1 | 0.016212 | 0.0018381 | 8.0721 |  | -1 | -1 | -1 | -1 | 0 |  |  | North IRL B | -1 |  |  | 723 | ROCK-17 | Barton Park Regional Detention System | City of Rockledge |  | 36.1537 | 0.0065467
740000 | 1300000 | 1300000 | North IRL | B | IR8-11 | 62-304.520 (6), F.A.C. | 0.36 | 0.48 | City of Rockledge | 0.13278 | 3933.932 | 9.792 | 1.4361 | 1.3002 | 0.19069 | 522.3609 | 1200 | Residential, Medium Density-Two-five dwellingunits per acre | 1200 | City of Rockledge Brevard County | City of Rockledge |  |  |  | 0 | 1 | 1.3002 | 0.19069 | 522.3609 |  | -1 | -1 | -1 | -1 | 0 |  |  | North IRL B | -1 |  |  | 723 | ROCK-17 | Barton Park Regional Detention System | City of Rockledge |  | 121.5204 | 0.42365
740000 | 1300000 | 1300000 | North IRL | B | IR8-11 | 62-304.520 (6), F.A.C. | 0.36 | 0.48 | City of Rockledge | 0.17458 | 3933.932 | 9.792 | 1.4361 | 1.7095 | 0.25072 | 686.7966 | 1210 | Fixed Single Family Units | 1210 | City of Rockledge Brevard County | City of Rockledge |  |  |  | 0 | 1 | 1.7095 | 0.25072 | 686.7966 |  | -1 | -1 | -1 | -1 | 0 |  |  | North IRL B | -1 |  |  | 723 | ROCK-17 | Barton Park Regional Detention System | City of Rockledge |  | 107.4874 | 0.55701
740000 | 1300000 | 1300000 | North IRL | B | IR8-11 | 62-304.520 (6), F.A.C. | 0.36 | 0.48 | City of Rockledge | 0.13363 | 3933.932 | 9.792 | 1.4361 | 1.3085 | 0.19191 | 525.6887 | 1210 | Fixed Single Family Units | 1210 | City of Rockledge Brevard County | City of Rockledge |  |  |  | 0 | 1 | 1.3085 | 0.19191 | 525.6887 |  | -1 | -1 | -1 | -1 | 0 |  |  | North IRL B | -1 |  |  | 723 | ROCK-17 | Barton Park Regional Detention System | City of Rockledge |  | 96.7909 | 0.42635
740000 | 1300000 | 1300000 | North IRL | B | IR8-11 | 62-304.520 (6), F.A.C. | 0.36 | 0.48 | City of Rockledge | 0.072675 | 3933.932 | 9.792 | 1.4361 | 0.71164 | 0.10437 | 285.8997 | 1210 | Fixed Single Family Units | 1210 | City of Rockledge Brevard County | City of Rockledge |  |  |  | 0 | 1 | 0.71164 | 0.10437 | 285.8997 |  | -1 | -1 | -1 | -1 | 0 |  |  | North IRL B | -1 |  |  | 723 | ROCK-17 | Barton Park Regional Detention System | City of Rockledge |  | 80.6492 | 0.23187
740000 | 1300000 | 1300000 | North IRL | B | IR8-11 | 62-304.520 (6), F.A.C. | 0.36 | 0.48 | City of Rockledge | 0.10409 | 3933.932 | 9.792 | 1.4361 | 1.0193 | 0.14949 | 409.4936 | 1720 | Religious | 1720 | City of Rockledge Brevard County | City of Rockledge |  |  |  | 0 | 1 | 1.0193 | 0.14949 | 409.4936 |  | -1 | -1 | -1 | -1 | 0 |  |  | North IRL B | -1 |  |  | 723 | ROCK-17 | Barton Park Regional Detention System | City of Rockledge |  | 116.8812 | 0.33211
740000 | 1300000 | 1300000 | North IRL | B | IR8-11 | 62-304.520 (6), F.A.C. | 0.36 | 0.48 | City of Rockledge | 0.0090428 | 3900.5679 | 10.0933 | 1.497 | 0.091271 | 0.013537 | 35.2719 | 1200 | Residential, Medium Density-Two-five dwellingunits per acre | 1200 | City of Rockledge Brevard County | City of Rockledge |  |  |  | 0 | 1 | 0.091271 | 0.013537 | 35.2719 |  | -1 | -1 | -1 | -1 | 0 |  |  | North IRL B | -1 |  |  | 723 | ROCK-17 | Barton Park Regional Detention System | City of Rockledge |  | 91.1767 | 0.028607
740000 | 1300000 | 1300000 | North IRL | B | IR8-11 | 62-304.520 (6), F.A.C. | 0.36 | 0.48 | City of Rockledge | 0.052197 | 3900.5679 | 10.0933 | 1.497 | 0.52684 | 0.078141 | 203.5987 | 1200 | Residential, Medium Density-Two-five dwellingunits per acre | 1200 | City of Rockledge Brevard County | City of Rockledge |  |  |  | 0 | 1 | 0.52684 | 0.078141 | 203.5987 |  | -1 | -1 | -1 | -1 | 0 |  |  | North IRL B | -1 |  |  | 723 | ROCK-17 | Barton Park Regional Detention System | City of Rockledge |  | 87.8186 | 0.16512
740000 | 1300000 | 1300000 | North IRL | B | IR8-11 | 62-304.520 (6), F.A.C. | 0.36 | 0.48 | City of Rockledge | 0.04909 | 3900.5679 | 10.0933 | 1.497 | 0.49548 | 0.073489 | 191.4778 | 1210 | Fixed Single Family Units | 1210 | City of Rockledge Brevard County | City of Rockledge |  |  |  | 0 | 1 | 0.49548 | 0.073489 | 191.4778 |  | -1 | -1 | -1 | -1 | 0 |  |  | North IRL B | -1 |  |  | 723 | ROCK-17 | Barton Park Regional Detention System | City of Rockledge |  | 72.6663 | 0.15529
740000 | 1300000 | 1300000 | North IRL | B | IR8-11 | 62-304.520 (6), F.A.C. | 0.36 | 0.48 | City of Rockledge | 0.18212 | 3900.5679 | 10.0933 | 1.497 | 1.8382 | 0.27265 | 710.3882 | 1210 | Fixed Single Family Units | 1210 | City of Rockledge Brevard County | City of Rockledge |  |  |  | 0 | 1 | 1.8382 | 0.27265 | 710.3882 |  | -1 | -1 | -1 | -1 | 0 |  |  | North IRL B | -1 |  |  | 723 | ROCK-17 | Barton Park Regional Detention System | City of Rockledge |  | 121.6387 | 0.57615
740000 | 1300000 | 1300000 | North IRL | B | IR8-11 | 62-304.520 (6), F.A.C. | 0.36 | 0.48 | City of Rockledge | 0.18487 | 3900.5679 | 10.0933 | 1.497 | 1.8659 | 0.27675 | 721.08 | 1210 | Fixed Single Family Units | 1210 | City of Rockledge Brevard County | City of Rockledge |  |  |  | 0 | 1 | 1.8659 | 0.27675 | 721.08 |  | -1 | -1 | -1 | -1 | 0 |  |  | North IRL B | -1 |  |  | 723 | ROCK-17 | Barton Park Regional Detention System | City of Rockledge |  | 119.7087 | 0.58482
740000 | 1300000 | 1300000 | North IRL | B | IR8-11 | 62-304.520 (6), F.A.C. | 0.36 | 0.48 | City of Rockledge | 0.04965 | 3900.5679 | 10.0933 | 1.497 | 0.50113 | 0.074328 | 193.6636 | 1210 | Fixed Single Family Units | 1210 | City of Rockledge Brevard County | City of Rockledge |  |  |  | 0 | 1 | 0.50113 | 0.074328 | 193.6636 |  | -1 | -1 | -1 | -1 | 0 |  |  | North IRL B | -1 |  |  | 723 | ROCK-17 | Barton Park Regional Detention System | City of Rockledge |  | 68.1014 | 0.15707
740000 | 1300000 | 1300000 | North IRL | B | IR8-11 | 62-304.520 (6), F.A.C. | 0.36 | 0.48 | City of Rockledge | 0.43026 | 3840.0293 | 7.6868 | 1.0498 | 3.3074 | 0.45171 | 1652.2286 | 1750 | Governmental | 1750 | City of Rockledge Brevard County | City of Rockledge |  |  |  | 0 | 1 | 3.3074 | 0.45171 | 2353.8181 |  | -1 | -1 | -1 | -1 | 0 |  |  | North IRL B | -1 |  |  | 723 | ROCK-17 | Barton Park Regional Detention System | City of Rockledge |  | 169.993 | 1.909
740000 | 1300000 | 1300000 | North IRL | B | IR8-11 | 62-304.520 (6), F.A.C. | 0.36 | 0.48 | City of Rockledge | 0.1879 | 3906.055 | 10.1062 | 1.4989 | 1.8989 | 0.28164 | 733.9361 | 1200 | Residential, Medium Density-Two-five dwellingunits per acre | 1200 | City of Rockledge Brevard County | City of Rockledge |  |  |  | 0 | 1 | 1.8989 | 0.28164 | 733.9361 |  | -1 | -1 | -1 | -1 | 0 |  |  | North IRL B | -1 |  |  | 723 | ROCK-17 | Barton Park Regional Detention System | City of Rockledge |  | 130.4352 | 0.59524
740000 | 1300000 | 1300000 | North IRL | B | IR8-11 | 62-304.520 (6), F.A.C. | 0.36 | 0.48 | City of Rockledge | 0.10847 | 3906.055 | 10.1062 | 1.4989 | 1.0963 | 0.16259 | 423.7062 | 1210 | Fixed Single Family Units | 1210 | City of Rockledge Brevard County | City of Rockledge |  |  |  | 0 | 1 | 1.0963 | 0.16259 | 423.7062 |  | -1 | -1 | -1 | -1 | 0 |  |  | North IRL B | -1 |  |  | 723 | ROCK-17 | Barton Park Regional Detention System | City of Rockledge |  | 86.7965 | 0.34364
740000 | 1300000 | 1300000 | North IRL | B | IR8-11 | 62-304.520 (6), F.A.C. | 0.36 | 0.48 | City of Rockledge | 0.056077 | 3906.055 | 10.1062 | 1.4989 | 0.56673 | 0.084055 | 219.0406 | 1210 | Fixed Single Family Units | 1210 | City of Rockledge Brevard County | City of Rockledge |  |  |  | 0 | 1 | 0.56673 | 0.084055 | 219.0406 |  | -1 | -1 | -1 | -1 | 0 |  |  | North IRL B | -1 |  |  | 723 | ROCK-17 | Barton Park Regional Detention System | City of Rockledge |  | 60.5679 | 0.17765
740000 | 1300000 | 1300000 | North IRL | B | IR8-11 | 62-304.520 (6), F.A.C. | 0.36 | 0.48 | City of Rockledge | 0.031831 | 3906.055 | 10.1062 | 1.4989 | 0.32169 | 0.047712 | 124.3342 | 1210 | Fixed Single Family Units | 1210 | City of Rockledge Brevard County | City of Rockledge |  |  |  | 0 | 1 | 0.32169 | 0.047712 | 124.3342 |  | -1 | -1 | -1 | -1 | 0 |  |  | North IRL B | -1 |  |  | 723 | ROCK-17 | Barton Park Regional Detention System | City of Rockledge |  | 48.4197 | 0.10084
740000 | 1300000 | 1300000 | North IRL | B | IR8-11 | 62-304.520 (6), F.A.C. | 0.36 | 0.48 | City of Rockledge | 0.091957 | 3906.055 | 10.1062 | 1.4989 | 0.92934 | 0.13784 | 359.1896 | 1210 | Fixed Single Family Units | 1210 | City of Rockledge Brevard County | City of Rockledge |  |  |  | 0 | 1 | 0.92934 | 0.13784 | 359.1896 |  | -1 | -1 | -1 | -1 | 0 |  |  | North IRL B | -1 |  |  | 723 | ROCK-17 | Barton Park Regional Detention System | City of Rockledge |  | 77.2184 | 0.29131
740000 | 1300000 | 1300000 | North IRL | B | IR8-11 | 62-304.520 (6), F.A.C. | 0.36 | 0.48 | City of Rockledge | 0.1077 | 3906.055 | 10.1062 | 1.4989 | 1.0884 | 0.16143 | 420.6798 | 1210 | Fixed Single Family Units | 1210 | City of Rockledge Brevard County | City of Rockledge |  |  |  | 0 | 1 | 1.0884 | 0.16143 | 420.6798 |  | -1 | -1 | -1 | -1 | 0 |  |  | North IRL B | -1 |  |  | 723 | ROCK-17 | Barton Park Regional Detention System | City of Rockledge |  | 83.8725 | 0.34118
740000 | 1300000 | 1300000 | North IRL | B | IR8-11 | 62-304.520 (6), F.A.C. | 0.36 | 0.48 | City of Rockledge | 0.033827 | 3906.055 | 10.1062 | 1.4989 | 0.34187 | 0.050704 | 132.1316 | 1210 | Fixed Single Family Units | 1210 | City of Rockledge Brevard County | City of Rockledge |  |  |  | 0 | 1 | 0.34187 | 0.050704 | 132.1316 |  | -1 | -1 | -1 | -1 | 0 |  |  | North IRL B | -1 |  |  | 723 | ROCK-17 | Barton Park Regional Detention System | City of Rockledge |  | 52.8135 | 0.10716
740000 | 1300000 | 1300000 | North IRL | B | IR8-11 | 62-304.520 (6), F.A.C. | 0.36 | 0.48 | City of Rockledge | 0.0046474 | 3933.8246 | 10.1726 | 1.5086 | 0.047276 | 0.0070109 | 18.2819 | 1210 | Fixed Single Family Units | 1210 | City of Rockledge Brevard County | City of Rockledge |  |  |  | 0 | 1 | 0.047276 | 0.0070109 | 712.0042 |  | -1 | -1 | -1 | -1 | 0 |  |  | North IRL B | -1 |  |  | 723 | ROCK-17 | Barton Park Regional Detention System | City of Rockledge |  | 49.0425 | 0.57746
740000 | 1300000 | 1300000 | North IRL | B | IR8-11 | 62-304.520 (6), F.A.C. | 0.36 | 0.48 | City of Rockledge | 0.0061468 | 3933.8246 | 10.1726 | 1.5086 | 0.062529 | 0.0092729 | 24.1804 | 1210 | Fixed Single Family Units | 1210 | City of Rockledge Brevard County | City of Rockledge |  |  |  | 0 | 1 | 0.062529 | 0.0092729 | 733.2171 |  | -1 | -1 | -1 | -1 | 0 |  |  | North IRL B | -1 |  |  | 723 | ROCK-17 | Barton Park Regional Detention System | City of Rockledge |  | 51.3934 | 0.59466
740000 | 1300000 | 1300000 | North IRL | B | IR8-11 | 62-304.520 (6), F.A.C. | 0.36 | 0.48 | City of Rockledge | 0.00044511 | 3933.8246 | 10.1726 | 1.5086 | 0.004528 | 0.00067149 | 1.751 | 1210 | Fixed Single Family Units | 1210 | City of Rockledge Brevard County | City of Rockledge |  |  |  | 0 | 1 | 0.004528 | 0.00067149 | 40.4325 |  | -1 | -1 | -1 | -1 | 0 |  |  | North IRL B | -1 |  |  | 723 | ROCK-17 | Barton Park Regional Detention System | City of Rockledge |  | 5.4535 | 0.032792
740000 | 1300000 | 1300000 | North IRL | B | IR8-11 | 62-304.520 (6), F.A.C. | 0.36 | 0.48 | City of Rockledge | 0.067134 | 3933.8246 | 10.1726 | 1.5086 | 0.68293 | 0.10128 | 264.0936 | 1210 | Fixed Single Family Units | 1210 | City of Rockledge Brevard County | City of Rockledge |  |  |  | 0 | 1 | 0.68293 | 0.10128 | 264.0936 |  | -1 | -1 | -1 | -1 | 0 |  |  | North IRL B | -1 |  |  | 723 | ROCK-17 | Barton Park Regional Detention System | City of Rockledge |  | 70.2561 | 0.21419
740000 | 1300000 | 1300000 | North IRL | B | IR8-11 | 62-304.520 (6), F.A.C. | 0.36 | 0.48 | City of Rockledge | 0.065402 | 3933.8246 | 10.1726 | 1.5086 | 0.66531 | 0.098664 | 257.2811 | 1210 | Fixed Single Family Units | 1210 | City of Rockledge Brevard County | City of Rockledge |  |  |  | 0 | 1 | 0.66531 | 0.098664 | 257.2811 |  | -1 | -1 | -1 | -1 | 0 |  |  | North IRL B | -1 |  |  | 723 | ROCK-17 | Barton Park Regional Detention System | City of Rockledge |  | 70.823 | 0.20866
740000 | 1300000 | 1300000 | North IRL | B | IR8-11 | 62-304.520 (6), F.A.C. | 0.36 | 0.48 | City of Rockledge | 0.0043132 | 3933.8246 | 10.1726 | 1.5086 | 0.043877 | 0.0065068 | 16.9674 | 1210 | Fixed Single Family Units | 1210 | City of Rockledge Brevard County | City of Rockledge |  |  |  | 0 | 1 | 0.043877 | 0.0065068 | 16.9674 |  | -1 | -1 | -1 | -1 | 0 |  |  | North IRL B | -1 |  |  | 723 | ROCK-17 | Barton Park Regional Detention System | City of Rockledge |  | 23.9837 | 0.013761
740000 | 1300000 | 1300000 | North IRL | B | IR8-11 | 62-304.520 (6), F.A.C. | 0.36 | 0.48 | City of Rockledge | 3.9064e-05 | 3621.133 | 8.467 | 1.394 | 0.00033076 | 5.4456e-05 | 0.14146 | 1300 | Residential, High Density | 1300 | City of Rockledge Brevard County | City of Rockledge |  |  |  | 0 | 1 | 0.00033076 | 5.4456e-05 | 685.5997 |  | -1 | -1 | -1 | -1 | 0 |  |  | North IRL B | -1 |  |  | 723 | ROCK-17 | Barton Park Regional Detention System | City of Rockledge |  | 11.1641 | 0.55604
740000 | 1300000 | 1300000 | North IRL | B | IR8-11 | 62-304.520 (6), F.A.C. | 0.36 | 0.48 | City of Rockledge | 0.0031258 | 3621.133 | 8.467 | 1.394 | 0.026466 | 0.0043574 | 11.3189 | 7420 | Borrow areas | 7420 | City of Rockledge Brevard County | City of Rockledge |  |  |  | 0 | 1 | 0.026466 | 0.0043574 | 162.7314 |  | -1 | -1 | -1 | -1 | 0 |  |  | North IRL B | -1 |  |  | 723 | ROCK-17 | Barton Park Regional Detention System | City of Rockledge |  | 45.1051 | 0.13198
740000 | 1300000 | 1300000 | North IRL | B | IR8-11 | 62-304.520 (6), F.A.C. | 0.36 | 0.48 | City of Rockledge | 0.027876 | 3944.0827 | 12.0012 | 1.6064 | 0.33455 | 0.04478 | 109.947 | 1200 | Residential, Medium Density-Two-five dwellingunits per acre | 1200 | City of Rockledge Brevard County | City of Rockledge |  |  |  | 0 | 1 | 0.33455 | 0.04478 | 109.947 |  | -1 | -1 | -1 | -1 | 0 |  |  | North IRL B | -1 |  |  | 723 | ROCK-17 | Barton Park Regional Detention System | City of Rockledge |  | 45.1649 | 0.08917
740000 | 1300000 | 1300000 | North IRL | B | IR8-11 | 62-304.520 (6), F.A.C. | 0.36 | 0.48 | City of Rockledge | 0.0065213 | 3944.0827 | 12.0012 | 1.6064 | 0.078263 | 0.010476 | 25.7206 | 1210 | Fixed Single Family Units | 1210 | City of Rockledge Brevard County | City of Rockledge |  |  |  | 0 | 1 | 0.078263 | 0.010476 | 25.7206 |  | -1 | -1 | -1 | -1 | 0 |  |  | North IRL B | -1 |  |  | 723 | ROCK-17 | Barton Park Regional Detention System | City of Rockledge |  | 21.369 | 0.02086
740000 | 1300000 | 1300000 | North IRL | B | IR8-11 | 62-304.520 (6), F.A.C. | 0.36 | 0.48 | City of Rockledge | 0.0016904 | 3944.0827 | 12.0012 | 1.6064 | 0.020287 | 0.0027155 | 6.6672 | 1210 | Fixed Single Family Units | 1210 | City of Rockledge Brevard County | City of Rockledge |  |  |  | 0 | 1 | 0.020287 | 0.0027155 | 6.6672 |  | -1 | -1 | -1 | -1 | 0 |  |  | North IRL B | -1 |  |  | 723 | ROCK-17 | Barton Park Regional Detention System | City of Rockledge |  | 17.1048 | 0.0054073
740000 | 1300000 | 1300000 | North IRL | B | IR8-11 | 62-304.520 (6), F.A.C. | 0.36 | 0.48 | City of Rockledge | 0.026506 | 3944.0827 | 12.0012 | 1.6064 | 0.31811 | 0.042579 | 104.5426 | 1210 | Fixed Single Family Units | 1210 | City of Rockledge Brevard County | City of Rockledge |  |  |  | 0 | 1 | 0.31811 | 0.042579 | 104.5426 |  | -1 | -1 | -1 | -1 | 0 |  |  | North IRL B | -1 |  |  | 723 | ROCK-17 | Barton Park Regional Detention System | City of Rockledge |  | 44.4324 | 0.084787
740000 | 1300000 | 1300000 | North IRL | B | IR8-11 | 62-304.520 (6), F.A.C. | 0.36 | 0.48 | City of Rockledge | 0.025501 | 3944.0827 | 12.0012 | 1.6064 | 0.30604 | 0.040964 | 100.5784 | 1210 | Fixed Single Family Units | 1210 | City of Rockledge Brevard County | City of Rockledge |  |  |  | 0 | 1 | 0.30604 | 0.040964 | 100.5784 |  | -1 | -1 | -1 | -1 | 0 |  |  | North IRL B | -1 |  |  | 723 | ROCK-17 | Barton Park Regional Detention System | City of Rockledge |  | 43.7672 | 0.081572
740000 | 1300000 | 1300000 | North IRL | B | IR8-11 | 62-304.520 (6), F.A.C. | 0.36 | 0.48 | City of Rockledge | 0.52967 | 3944.0827 | 12.0012 | 1.6064 | 6.3566 | 0.85084 | 2089.0545 | 1420 | Wholesale Sales and Services <Excluding warehouses associated with industrial use> | 1420 | City of Rockledge Brevard County | City of Rockledge |  |  |  | 0 | 1 | 6.3566 | 0.85084 | 2089.0545 |  | -1 | -1 | -1 | -1 | 0 |  |  | North IRL B | -1 |  |  | 723 | ROCK-17 | Barton Park Regional Detention System | City of Rockledge |  | 185.5828 | 1.6943
740000 | 1300000 | 1300000 | North IRL | B | IR8-11 | 62-304.520 (6), F.A.C. | 0.36 | 0.48 | Natural Lands | 0.066734 | 3053.4772 | 6.5264 | 0.82831 | 0.43553 | 0.055277 | 203.7716 | 3200 | Shrub and Brushland | 3200 | City of Rockledge Brevard County | City of Rockledge |  |  | Natural Lands | 0 | 1 | 0.43553 | 0.055277 | 468.5689 |  | -1 | -1 | -1 | -1 | 0 |  |  | North IRL B | -1 |  |  | 723 | ROCK-17 | Barton Park Regional Detention System | City of Rockledge |  | 77.1482 | 0.38002
740000 | 1300000 | 1300000 | North IRL | B | IR8-11 | 62-304.520 (6), F.A.C. | 0.36 | 0.48 | Natural Lands | 0.05154 | 3053.4772 | 6.5264 | 0.82831 | 0.33637 | 0.042691 | 157.3776 | 6300 | Wetland Forested Mixed | 6300 | City of Rockledge Brevard County | City of Rockledge |  |  | Natural Lands | 0 | 1 | 0.33637 | 0.042691 | 277.909 |  | -1 | -1 | -1 | -1 | 0 |  |  | North IRL B | -1 |  |  | 723 | ROCK-17 | Barton Park Regional Detention System | City of Rockledge |  | 61.7455 | 0.22539
740000 | 1300000 | 1300000 | North IRL | B | IR8-11 | 62-304.520 (6), F.A.C. | 0.36 | 0.48 | City of Rockledge | 0.0022618 | 3947.6209 | 9.573 | 1.2532 | 0.021653 | 0.0028346 | 8.9289 | 1400 | Commercial and Services | 1400 | City of Rockledge Brevard County | City of Rockledge |  |  |  | 0 | 1 | 0.021653 | 0.0028346 | 225.8035 |  | -1 | -1 | -1 | -1 | 0 |  |  | North IRL B | -1 |  |  | 723 | ROCK-17 | Barton Park Regional Detention System | City of Rockledge |  | 14.7763 | 0.18313
740000 | 1300000 | 1300000 | North IRL | B | IR8-11 | 62-304.520 (6), F.A.C. | 0.36 | 0.48 | City of Rockledge | 0.069244 | 3917.8234 | 10.1344 | 1.503 | 0.70174 | 0.10407 | 271.286 | 1200 | Residential, Medium Density-Two-five dwellingunits per acre | 1200 | City of Rockledge Brevard County | City of Rockledge |  |  |  | 0 | 1 | 0.70174 | 0.10407 | 377.1498 |  | -1 | -1 | -1 | -1 | 0 |  |  | North IRL B | -1 |  |  | 723 | ROCK-17 | Barton Park Regional Detention System | City of Rockledge |  | 84.5365 | 0.30588
740000 | 1300000 | 1300000 | North IRL | B | IR8-11 | 62-304.520 (6), F.A.C. | 0.36 | 0.48 | City of Rockledge | 0.0080367 | 3917.8234 | 10.1344 | 1.503 | 0.081446 | 0.012079 | 31.4862 | 1210 | Fixed Single Family Units | 1210 | City of Rockledge Brevard County | City of Rockledge |  |  |  | 0 | 1 | 0.081446 | 0.012079 | 31.4862 |  | -1 | -1 | -1 | -1 | 0 |  |  | North IRL B | -1 |  |  | 723 | ROCK-17 | Barton Park Regional Detention System | City of Rockledge |  | 23.86 | 0.025536
740000 | 1300000 | 1300000 | North IRL | B | IR8-11 | 62-304.520 (6), F.A.C. | 0.36 | 0.48 | City of Rockledge | 0.023341 | 3917.8234 | 10.1344 | 1.503 | 0.23655 | 0.035082 | 91.4457 | 1210 | Fixed Single Family Units | 1210 | City of Rockledge Brevard County | City of Rockledge |  |  |  | 0 | 1 | 0.23655 | 0.035082 | 91.4457 |  | -1 | -1 | -1 | -1 | 0 |  |  | North IRL B | -1 |  |  | 723 | ROCK-17 | Barton Park Regional Detention System | City of Rockledge |  | 50.508 | 0.074165
740000 | 1300000 | 1300000 | North IRL | B | IR8-11 | 62-304.520 (6), F.A.C. | 0.36 | 0.48 | City of Rockledge | 0.0045683 | 3917.8234 | 10.1344 | 1.503 | 0.046297 | 0.0068662 | 17.8977 | 1210 | Fixed Single Family Units | 1210 | City of Rockledge Brevard County | City of Rockledge |  |  |  | 0 | 1 | 0.046297 | 0.0068662 | 17.8977 |  | -1 | -1 | -1 | -1 | 0 |  |  | North IRL B | -1 |  |  | 723 | ROCK-17 | Barton Park Regional Detention System | City of Rockledge |  | 17.3317 | 0.014516
740000 | 1300000 | 1300000 | North IRL | B | IR8-11 | 62-304.520 (6), F.A.C. | 0.36 | 0.48 | City of Rockledge | 0.078986 | 3917.8234 | 10.1344 | 1.503 | 0.80048 | 0.11872 | 309.4548 | 1210 | Fixed Single Family Units | 1210 | City of Rockledge Brevard County | City of Rockledge |  |  |  | 0 | 1 | 0.80048 | 0.11872 | 309.4548 |  | -1 | -1 | -1 | -1 | 0 |  |  | North IRL B | -1 |  |  | 723 | ROCK-17 | Barton Park Regional Detention System | City of Rockledge |  | 81.6299 | 0.25098
740000 | 1300000 | 1300000 | North IRL | B | IR8-11 | 62-304.520 (6), F.A.C. | 0.36 | 0.48 | City of Rockledge | 0.16808 | 3917.8234 | 10.1344 | 1.503 | 1.7034 | 0.25263 | 658.5161 | 1210 | Fixed Single Family Units | 1210 | City of Rockledge Brevard County | City of Rockledge |  |  |  | 0 | 1 | 1.7034 | 0.25263 | 658.5161 |  | -1 | -1 | -1 | -1 | 0 |  |  | North IRL B | -1 |  |  | 723 | ROCK-17 | Barton Park Regional Detention System | City of Rockledge |  | 105.4759 | 0.53408
740000 | 1300000 | 1300000 | North IRL | B | IR8-11 | 62-304.520 (6), F.A.C. | 0.36 | 0.48 | City of Rockledge | 0.15275 | 3933.7069 | 9.8714 | 1.4513 | 1.5078 | 0.22168 | 600.8656 | 1200 | Residential, Medium Density-Two-five dwellingunits per acre | 1200 | City of Rockledge Brevard County | City of Rockledge |  |  |  | 0 | 1 | 1.5078 | 0.22168 | 600.8656 |  | -1 | -1 | -1 | -1 | 0 |  |  | North IRL B | -1 |  |  | 723 | ROCK-17 | Barton Park Regional Detention System | City of Rockledge |  | 124.752 | 0.48732
740000 | 1300000 | 1300000 | North IRL | B | IR8-11 | 62-304.520 (6), F.A.C. | 0.36 | 0.48 | City of Rockledge | 0.041352 | 3933.7069 | 9.8714 | 1.4513 | 0.40821 | 0.060013 | 162.6679 | 1210 | Fixed Single Family Units | 1210 | City of Rockledge Brevard County | City of Rockledge |  |  |  | 0 | 1 | 0.40821 | 0.060013 | 162.6679 |  | -1 | -1 | -1 | -1 | 0 |  |  | North IRL B | -1 |  |  | 723 | ROCK-17 | Barton Park Regional Detention System | City of Rockledge |  | 72.648 | 0.13193
740000 | 1300000 | 1300000 | North IRL | B | IR8-11 | 62-304.520 (6), F.A.C. | 0.36 | 0.48 | City of Rockledge | 0.17538 | 3933.7069 | 9.8714 | 1.4513 | 1.7312 | 0.25452 | 689.8858 | 1210 | Fixed Single Family Units | 1210 | City of Rockledge Brevard County | City of Rockledge |  |  |  | 0 | 1 | 1.7312 | 0.25452 | 689.8858 |  | -1 | -1 | -1 | -1 | 0 |  |  | North IRL B | -1 |  |  | 723 | ROCK-17 | Barton Park Regional Detention System | City of Rockledge |  | 107.7721 | 0.55952
740000 | 1300000 | 1300000 | North IRL | B | IR8-11 | 62-304.520 (6), F.A.C. | 0.36 | 0.48 | City of Rockledge | 0.16605 | 3933.7069 | 9.8714 | 1.4513 | 1.6391 | 0.24098 | 653.1864 | 1210 | Fixed Single Family Units | 1210 | City of Rockledge Brevard County | City of Rockledge |  |  |  | 0 | 1 | 1.6391 | 0.24098 | 653.1864 |  | -1 | -1 | -1 | -1 | 0 |  |  | North IRL B | -1 |  |  | 723 | ROCK-17 | Barton Park Regional Detention System | City of Rockledge |  | 105.3831 | 0.52975
740000 | 1300000 | 1300000 | North IRL | B | IR8-11 | 62-304.520 (6), F.A.C. | 0.36 | 0.48 | City of Rockledge | 0.082237 | 3933.7069 | 9.8714 | 1.4513 | 0.81179 | 0.11935 | 323.4947 | 1720 | Religious | 1720 | City of Rockledge Brevard County | City of Rockledge |  |  |  | 0 | 1 | 0.81179 | 0.11935 | 323.4947 |  | -1 | -1 | -1 | -1 | 0 |  |  | North IRL B | -1 |  |  | 723 | ROCK-17 | Barton Park Regional Detention System | City of Rockledge |  | 113.3433 | 0.26236
740000 | 1300000 | 1300000 | North IRL | B | IR8-11 | 62-304.520 (6), F.A.C. | 0.36 | 0.48 | City of Rockledge | 0.049973 | 1353.6195 | 0 | 0 | 0 | 0 | 67.6439 | 1200 | Residential, Medium Density-Two-five dwellingunits per acre | 1200 | City of Rockledge Brevard County | City of Rockledge |  |  |  | 0 | 1 | 0 | 0 | 67.6439 |  | -1 | -1 | -1 | -1 | 0 |  |  | North IRL B | -1 |  |  | 723 | ROCK-17 | Barton Park Regional Detention System | City of Rockledge |  | 183.7936 | 0.054861
740000 | 1300000 | 1300000 | North IRL | B | IR8-11 | 62-304.520 (6), F.A.C. | 0.36 | 0.48 | Natural Lands | 0.45497 | 1353.6195 | 0 | 0 | 0 | 0 | 615.8599 | 5300 | Reservoirs | 5300 | City of Rockledge Brevard County | City of Rockledge |  |  | Natural Lands | 0 | 1 | 0 | 0 | 615.8599 |  | -1 | -1 | -1 | -1 | 0 |  |  | North IRL B | -1 |  |  | 723 | ROCK-17 | Barton Park Regional Detention System | City of Rockledge |  | 172.6937 | 0.49948
740000 | 1300000 | 1300000 | North IRL | B | IR8-11 | 62-304.520 (6), F.A.C. | 0.36 | 0.48 | City of Rockledge | 0.0014315 | 1353.6195 | 0 | 0 | 0 | 0 | 1.9378 | 1210 | Fixed Single Family Units | 1210 | City of Rockledge Brevard County | City of Rockledge |  |  |  | 0 | 1 | 0 | 0 | 1.9378 |  | -1 | -1 | -1 | -1 | 0 |  |  | North IRL B | -1 |  |  | 723 | ROCK-17 | Barton Park Regional Detention System | City of Rockledge |  | 37.5448 | 0.0015716
740000 | 1300000 | 1300000 | North IRL | B | IR8-11 | 62-304.520 (6), F.A.C. | 0.36 | 0.48 | City of Rockledge | 0.0069571 | 1353.6195 | 0 | 0 | 0 | 0 | 9.4172 | 1210 | Fixed Single Family Units | 1210 | City of Rockledge Brevard County | City of Rockledge |  |  |  | 0 | 1 | 0 | 0 | 9.4172 |  | -1 | -1 | -1 | -1 | 0 |  |  | North IRL B | -1 |  |  | 723 | ROCK-17 | Barton Park Regional Detention System | City of Rockledge |  | 55.9027 | 0.0076376
740000 | 1300000 | 1300000 | North IRL | B | IR8-11 | 62-304.520 (6), F.A.C. | 0.36 | 0.48 | City of Rockledge | 0.0017879 | 1353.6195 | 0 | 0 | 0 | 0 | 2.4201 | 1210 | Fixed Single Family Units | 1210 | City of Rockledge Brevard County | City of Rockledge |  |  |  | 0 | 1 | 0 | 0 | 2.4201 |  | -1 | -1 | -1 | -1 | 0 |  |  | North IRL B | -1 |  |  | 723 | ROCK-17 | Barton Park Regional Detention System | City of Rockledge |  | 12.4123 | 0.0019628
740000 | 1300000 | 1300000 | North IRL | B | IR8-11 | 62-304.520 (6), F.A.C. | 0.36 | 0.48 | City of Rockledge | 0.052225 | 1353.6195 | 0 | 0 | 0 | 0 | 70.6934 | 1210 | Fixed Single Family Units | 1210 | City of Rockledge Brevard County | City of Rockledge |  |  |  | 0 | 1 | 0 | 0 | 70.6934 |  | -1 | -1 | -1 | -1 | 0 |  |  | North IRL B | -1 |  |  | 723 | ROCK-17 | Barton Park Regional Detention System | City of Rockledge |  | 67.2318 | 0.057334
740000 | 1300000 | 1300000 | North IRL | B | IR8-11 | 62-304.520 (6), F.A.C. | 0.36 | 0.48 | City of Rockledge | 0.050416 | 1353.6195 | 0 | 0 | 0 | 0 | 68.2443 | 1210 | Fixed Single Family Units | 1210 | City of Rockledge Brevard County | City of Rockledge |  |  |  | 0 | 1 | 0 | 0 | 68.2443 |  | -1 | -1 | -1 | -1 | 0 |  |  | North IRL B | -1 |  |  | 723 | ROCK-17 | Barton Park Regional Detention System | City of Rockledge |  | 64.0718 | 0.055348
740000 | 1300000 | 1300000 | North IRL | B | IR8-11 | 62-304.520 (6), F.A.C. | 0.36 | 0.48 | Natural Lands | 0.61776 | 2983.1758 | 7.4168 | 0.74467 | 4.5818 | 0.46003 | 1842.897 | 6300 | Wetland Forested Mixed | 6300 | City of Rockledge Brevard County | City of Rockledge |  |  | Natural Lands | 0 | 1 | 4.5818 | 0.46003 | 1842.897 |  | -1 | -1 | -1 | -1 | 0 |  |  | North IRL B | -1 |  |  | 723 | ROCK-17 | Barton Park Regional Detention System | City of Rockledge |  | 200 | 1.4946
740000 | 1300000 | 1300000 | North IRL | B | IR8-11 | 62-304.520 (6), F.A.C. | 0.36 | 0.48 | City of Rockledge | 0.25216 | 3914.6393 | 10.0993 | 1.4965 | 2.5466 | 0.37735 | 987.1014 | 1200 | Residential, Medium Density-Two-five dwellingunits per acre | 1200 | City of Rockledge Brevard County | City of Rockledge |  |  |  | 0 | 1 | 2.5466 | 0.37735 | 987.1014 |  | -1 | -1 | -1 | -1 | 0 |  |  | North IRL B | -1 |  |  | 723 | ROCK-17 | Barton Park Regional Detention System | City of Rockledge |  | 294.5563 | 0.80057
740000 | 1300000 | 1300000 | North IRL | B | IR8-11 | 62-304.520 (6), F.A.C. | 0.36 | 0.48 | City of Rockledge | 0.0015387 | 3914.6393 | 10.0993 | 1.4965 | 0.015539 | 0.0023026 | 6.0234 | 1700 | Institutional (Educational,religious,health and military facilities) | 1700 | City of Rockledge Brevard County | City of Rockledge |  |  |  | 0 | 1 | 0.015539 | 0.0023026 | 6.0234 |  | -1 | -1 | -1 | -1 | 0 |  |  | North IRL B | -1 |  |  | 723 | ROCK-17 | Barton Park Regional Detention System | City of Rockledge |  | 24.3539 | 0.0048851
740000 | 1300000 | 1300000 | North IRL | B | IR8-11 | 62-304.520 (6), F.A.C. | 0.36 | 0.48 | City of Rockledge | 0.024238 | 3914.6393 | 10.0993 | 1.4965 | 0.24479 | 0.036273 | 94.8847 | 1210 | Fixed Single Family Units | 1210 | City of Rockledge Brevard County | City of Rockledge |  |  |  | 0 | 1 | 0.24479 | 0.036273 | 94.8847 |  | -1 | -1 | -1 | -1 | 0 |  |  | North IRL B | -1 |  |  | 723 | ROCK-17 | Barton Park Regional Detention System | City of Rockledge |  | 68.0645 | 0.076954
740000 | 1300000 | 1300000 | North IRL | B | IR8-11 | 62-304.520 (6), F.A.C. | 0.36 | 0.48 | City of Rockledge | 0.15009 | 3914.6393 | 10.0993 | 1.4965 | 1.5158 | 0.22461 | 587.5449 | 1210 | Fixed Single Family Units | 1210 | City of Rockledge Brevard County | City of Rockledge |  |  |  | 0 | 1 | 1.5158 | 0.22461 | 587.5449 |  | -1 | -1 | -1 | -1 | 0 |  |  | North IRL B | -1 |  |  | 723 | ROCK-17 | Barton Park Regional Detention System | City of Rockledge |  | 100.9854 | 0.47652
740000 | 1300000 | 1300000 | North IRL | B | IR8-11 | 62-304.520 (6), F.A.C. | 0.36 | 0.48 | City of Rockledge | 0.0064546 | 3914.6393 | 10.0993 | 1.4965 | 0.065187 | 0.0096594 | 25.2676 | 1720 | Religious | 1720 | City of Rockledge Brevard County | City of Rockledge |  |  |  | 0 | 1 | 0.065187 | 0.0096594 | 25.2676 |  | -1 | -1 | -1 | -1 | 0 |  |  | North IRL B | -1 |  |  | 723 | ROCK-17 | Barton Park Regional Detention System | City of Rockledge |  | 37.7354 | 0.020493
740000 | 1300000 | 1300000 | North IRL | B | IR8-11 | 62-304.520 (6), F.A.C. | 0.36 | 0.48 | City of Rockledge | 0.18329 | 3914.6393 | 10.0993 | 1.4965 | 1.8511 | 0.27429 | 717.4996 | 1210 | Fixed Single Family Units | 1210 | City of Rockledge Brevard County | City of Rockledge |  |  |  | 0 | 1 | 1.8511 | 0.27429 | 717.4996 |  | -1 | -1 | -1 | -1 | 0 |  |  | North IRL B | -1 |  |  | 723 | ROCK-17 | Barton Park Regional Detention System | City of Rockledge |  | 109.6322 | 0.58191
740000 | 1300000 | 1300000 | North IRL | B | IR8-11 | 62-304.520 (6), F.A.C. | 0.36 | 0.48 | City of Rockledge | 0.37527 | 3892.1332 | 10.0734 | 1.4941 | 3.7803 | 0.56071 | 1460.6025 | 1200 | Residential, Medium Density-Two-five dwellingunits per acre | 1200 | City of Rockledge Brevard County | City of Rockledge |  |  |  | 0 | 1 | 3.7803 | 0.56071 | 2241.6393 |  | -1 | -1 | -1 | -1 | 0 |  |  | North IRL B | -1 |  |  | 723 | ROCK-17 | Barton Park Regional Detention System | City of Rockledge |  | 158.1754 | 1.818
740000 | 1300000 | 1300000 | North IRL | B | IR8-11 | 62-304.520 (6), F.A.C. | 0.36 | 0.48 | City of Rockledge | 0.03035 | 3892.1332 | 10.0734 | 1.4941 | 0.30572 | 0.045347 | 118.1248 | 1210 | Fixed Single Family Units | 1210 | City of Rockledge Brevard County | City of Rockledge |  |  |  | 0 | 1 | 0.30572 | 0.045347 | 118.4322 |  | -1 | -1 | -1 | -1 | 0 |  |  | North IRL B | -1 |  |  | 723 | ROCK-17 | Barton Park Regional Detention System | City of Rockledge |  | 72.2914 | 0.096052
740000 | 1300000 | 1300000 | North IRL | B | IR8-11 | 62-304.520 (6), F.A.C. | 0.36 | 0.48 | Natural Lands | 0.22672 | 3553.2268 | 7.5353 | 0.96022 | 1.7084 | 0.2177 | 805.6043 | 6300 | Wetland Forested Mixed | 6300 | City of Rockledge Brevard County | City of Rockledge |  |  | Natural Lands | 0 | 1 | 1.7084 | 0.2177 | 816.3318 |  | -1 | -1 | -1 | -1 | 0 |  |  | North IRL B | -1 |  |  | 723 | ROCK-17 | Barton Park Regional Detention System | City of Rockledge |  | 136.7274 | 0.66207
740000 | 1300000 | 1300000 | North IRL | B | IR8-11 | 62-304.520 (6), F.A.C. | 0.36 | 0.48 | City of Rockledge | 0.18875 | 3900.5739 | 10.0933 | 1.497 | 1.9052 | 0.28257 | 736.2481 | 1200 | Residential, Medium Density-Two-five dwellingunits per acre | 1200 | City of Rockledge Brevard County | City of Rockledge |  |  |  | 0 | 1 | 1.9052 | 0.28257 | 736.2481 |  | -1 | -1 | -1 | -1 | 0 |  |  | North IRL B | -1 |  |  | 723 | ROCK-17 | Barton Park Regional Detention System | City of Rockledge |  | 130.5845 | 0.59712
740000 | 1300000 | 1300000 | North IRL | B | IR8-11 | 62-304.520 (6), F.A.C. | 0.36 | 0.48 | City of Rockledge | 0.090499 | 3900.5739 | 10.0933 | 1.497 | 0.91344 | 0.13548 | 352.9992 | 1210 | Fixed Single Family Units | 1210 | City of Rockledge Brevard County | City of Rockledge |  |  |  | 0 | 1 | 0.91344 | 0.13548 | 352.9992 |  | -1 | -1 | -1 | -1 | 0 |  |  | North IRL B | -1 |  |  | 723 | ROCK-17 | Barton Park Regional Detention System | City of Rockledge |  | 78.5461 | 0.28629
740000 | 1300000 | 1300000 | North IRL | B | IR8-11 | 62-304.520 (6), F.A.C. | 0.36 | 0.48 | City of Rockledge | 0.04798 | 3900.5739 | 10.0933 | 1.497 | 0.48428 | 0.071828 | 187.1486 | 1210 | Fixed Single Family Units | 1210 | City of Rockledge Brevard County | City of Rockledge |  |  |  | 0 | 1 | 0.48428 | 0.071828 | 187.1486 |  | -1 | -1 | -1 | -1 | 0 |  |  | North IRL B | -1 |  |  | 723 | ROCK-17 | Barton Park Regional Detention System | City of Rockledge |  | 56.1324 | 0.15178
740000 | 1300000 | 1300000 | North IRL | B | IR8-11 | 62-304.520 (6), F.A.C. | 0.36 | 0.48 | City of Rockledge | 0.076229 | 3900.5739 | 10.0933 | 1.497 | 0.76941 | 0.11412 | 297.3375 | 1210 | Fixed Single Family Units | 1210 | City of Rockledge Brevard County | City of Rockledge |  |  |  | 0 | 1 | 0.76941 | 0.11412 | 297.3375 |  | -1 | -1 | -1 | -1 | 0 |  |  | North IRL B | -1 |  |  | 723 | ROCK-17 | Barton Park Regional Detention System | City of Rockledge |  | 70.8166 | 0.24115
740000 | 1300000 | 1300000 | North IRL | B | IR8-11 | 62-304.520 (6), F.A.C. | 0.36 | 0.48 | City of Rockledge | 0.10964 | 3900.5739 | 10.0933 | 1.497 | 1.1067 | 0.16414 | 427.6727 | 1210 | Fixed Single Family Units | 1210 | City of Rockledge Brevard County | City of Rockledge |  |  |  | 0 | 1 | 1.1067 | 0.16414 | 427.6727 |  | -1 | -1 | -1 | -1 | 0 |  |  | North IRL B | -1 |  |  | 723 | ROCK-17 | Barton Park Regional Detention System | City of Rockledge |  | 84.5324 | 0.34686
740000 | 1300000 | 1300000 | North IRL | B | IR8-11 | 62-304.520 (6), F.A.C. | 0.36 | 0.48 | City of Rockledge | 0.055004 | 3900.5739 | 10.0933 | 1.497 | 0.55518 | 0.082344 | 214.5485 | 1210 | Fixed Single Family Units | 1210 | City of Rockledge Brevard County | City of Rockledge |  |  |  | 0 | 1 | 0.55518 | 0.082344 | 214.5485 |  | -1 | -1 | -1 | -1 | 0 |  |  | North IRL B | -1 |  |  | 723 | ROCK-17 | Barton Park Regional Detention System | City of Rockledge |  | 61.4547 | 0.17401
740000 | 1300000 | 1300000 | North IRL | B | IR8-11 | 62-304.520 (6), F.A.C. | 0.36 | 0.48 | City of Rockledge | 0.049654 | 3900.5739 | 10.0933 | 1.497 | 0.50117 | 0.074334 | 193.6775 | 1210 | Fixed Single Family Units | 1210 | City of Rockledge Brevard County | City of Rockledge |  |  |  | 0 | 1 | 0.50117 | 0.074334 | 193.6775 |  | -1 | -1 | -1 | -1 | 0 |  |  | North IRL B | -1 |  |  | 723 | ROCK-17 | Barton Park Regional Detention System | City of Rockledge |  | 56.7543 | 0.15708
740000 | 1300000 | 1300000 | North IRL | B | IR8-11 | 62-304.520 (6), F.A.C. | 0.36 | 0.48 | Natural Lands | 0.61776 | 722.8524 | 0 | 0 | 0 | 0 | 446.5518 | 5300 | Reservoirs | 5300 | City of Rockledge Brevard County | City of Rockledge |  |  | Natural Lands | 0 | 1 | 0 | 0 | 446.5518 |  | -1 | -1 | -1 | -1 | 0 |  |  | North IRL B | -1 |  |  | 723 | ROCK-17 | Barton Park Regional Detention System | City of Rockledge |  | 200 | 0.36217
740000 | 1300000 | 1300000 | North IRL | B | IR8-11 | 62-304.520 (6), F.A.C. | 0.36 | 0.48 | City of Rockledge | 0.18878 | 3924.8363 | 10.1511 | 1.5054 | 1.9163 | 0.28419 | 740.9126 | 1200 | Residential, Medium Density-Two-five dwellingunits per acre | 1200 | City of Rockledge Brevard County | City of Rockledge |  |  |  | 0 | 1 | 1.9163 | 0.28419 | 740.9126 |  | -1 | -1 | -1 | -1 | 0 |  |  | North IRL B | -1 |  |  | 723 | ROCK-17 | Barton Park Regional Detention System | City of Rockledge |  | 130.6102 | 0.6009
740000 | 1300000 | 1300000 | North IRL | B | IR8-11 | 62-304.520 (6), F.A.C. | 0.36 | 0.48 | City of Rockledge | 0.11603 | 3924.8363 | 10.1511 | 1.5054 | 1.1778 | 0.17468 | 455.3977 | 1210 | Fixed Single Family Units | 1210 | City of Rockledge Brevard County | City of Rockledge |  |  |  | 0 | 1 | 1.1778 | 0.17468 | 455.3977 |  | -1 | -1 | -1 | -1 | 0 |  |  | North IRL B | -1 |  |  | 723 | ROCK-17 | Barton Park Regional Detention System | City of Rockledge |  | 86.7867 | 0.36934
740000 | 1300000 | 1300000 | North IRL | B | IR8-11 | 62-304.520 (6), F.A.C. | 0.36 | 0.48 | City of Rockledge | 0.13063 | 3924.8363 | 10.1511 | 1.5054 | 1.326 | 0.19666 | 512.7078 | 1210 | Fixed Single Family Units | 1210 | City of Rockledge Brevard County | City of Rockledge |  |  |  | 0 | 1 | 1.326 | 0.19666 | 512.7078 |  | -1 | -1 | -1 | -1 | 0 |  |  | North IRL B | -1 |  |  | 723 | ROCK-17 | Barton Park Regional Detention System | City of Rockledge |  | 92.2085 | 0.41582
740000 | 1300000 | 1300000 | North IRL | B | IR8-11 | 62-304.520 (6), F.A.C. | 0.36 | 0.48 | City of Rockledge | 0.01392 | 3924.8363 | 10.1511 | 1.5054 | 0.1413 | 0.020955 | 54.633 | 1210 | Fixed Single Family Units | 1210 | City of Rockledge Brevard County | City of Rockledge |  |  |  | 0 | 1 | 0.1413 | 0.020955 | 54.633 |  | -1 | -1 | -1 | -1 | 0 |  |  | North IRL B | -1 |  |  | 723 | ROCK-17 | Barton Park Regional Detention System | City of Rockledge |  | 48.8683 | 0.044309
740000 | 1300000 | 1300000 | North IRL | B | IR8-11 | 62-304.520 (6), F.A.C. | 0.36 | 0.48 | City of Rockledge | 0.020144 | 3924.8363 | 10.1511 | 1.5054 | 0.20448 | 0.030325 | 79.0609 | 1210 | Fixed Single Family Units | 1210 | City of Rockledge Brevard County | City of Rockledge |  |  |  | 0 | 1 | 0.20448 | 0.030325 | 79.0609 |  | -1 | -1 | -1 | -1 | 0 |  |  | North IRL B | -1 |  |  | 723 | ROCK-17 | Barton Park Regional Detention System | City of Rockledge |  | 40.059 | 0.064121
740000 | 1300000 | 1300000 | North IRL | B | IR8-11 | 62-304.520 (6), F.A.C. | 0.36 | 0.48 | City of Rockledge | 0.075185 | 3924.8363 | 10.1511 | 1.5054 | 0.76321 | 0.11319 | 295.0896 | 1210 | Fixed Single Family Units | 1210 | City of Rockledge Brevard County | City of Rockledge |  |  |  | 0 | 1 | 0.76321 | 0.11319 | 295.0896 |  | -1 | -1 | -1 | -1 | 0 |  |  | North IRL B | -1 |  |  | 723 | ROCK-17 | Barton Park Regional Detention System | City of Rockledge |  | 71.5854 | 0.23933
740000 | 1300000 | 1300000 | North IRL | B | IR8-11 | 62-304.520 (6), F.A.C. | 0.36 | 0.48 | City of Rockledge | 0.071584 | 3924.8363 | 10.1511 | 1.5054 | 0.72665 | 0.10776 | 280.9543 | 1210 | Fixed Single Family Units | 1210 | City of Rockledge Brevard County | City of Rockledge |  |  |  | 0 | 1 | 0.72665 | 0.10776 | 280.9543 |  | -1 | -1 | -1 | -1 | 0 |  |  | North IRL B | -1 |  |  | 723 | ROCK-17 | Barton Park Regional Detention System | City of Rockledge |  | 70.3107 | 0.22786
740000 | 1300000 | 1300000 | North IRL | B | IR8-11 | 62-304.520 (6), F.A.C. | 0.36 | 0.48 | City of Rockledge | 0.0014942 | 3924.8363 | 10.1511 | 1.5054 | 0.015168 | 0.0022494 | 5.8645 | 1210 | Fixed Single Family Units | 1210 | City of Rockledge Brevard County | City of Rockledge |  |  |  | 0 | 1 | 0.015168 | 0.0022494 | 5.8645 |  | -1 | -1 | -1 | -1 | 0 |  |  | North IRL B | -1 |  |  | 723 | ROCK-17 | Barton Park Regional Detention System | City of Rockledge |  | 26.6 | 0.0047563
740000 | 1300000 | 1300000 | North IRL | B | IR8-11 | 62-304.520 (6), F.A.C. | 0.36 | 0.48 | City of Rockledge | 0.18791 | 3924.8363 | 10.1511 | 1.5054 | 1.9075 | 0.28289 | 737.5121 | 1200 | Residential, Medium Density-Two-five dwellingunits per acre | 1200 | City of Rockledge Brevard County | City of Rockledge |  |  |  | 0 | 1 | 1.9075 | 0.28289 | 737.5121 |  | -1 | -1 | -1 | -1 | 0 |  |  | North IRL B | -1 |  |  | 723 | ROCK-17 | Barton Park Regional Detention System | City of Rockledge |  | 130.4309 | 0.59814
740000 | 1300000 | 1300000 | North IRL | B | IR8-11 | 62-304.520 (6), F.A.C. | 0.36 | 0.48 | City of Rockledge | 0.06432 | 3924.8363 | 10.1511 | 1.5054 | 0.65292 | 0.09683 | 252.4464 | 1210 | Fixed Single Family Units | 1210 | City of Rockledge Brevard County | City of Rockledge |  |  |  | 0 | 1 | 0.65292 | 0.09683 | 252.4464 |  | -1 | -1 | -1 | -1 | 0 |  |  | North IRL B | -1 |  |  | 723 | ROCK-17 | Barton Park Regional Detention System | City of Rockledge |  | 68.5545 | 0.20474
740000 | 1300000 | 1300000 | North IRL | B | IR8-11 | 62-304.520 (6), F.A.C. | 0.36 | 0.48 | City of Rockledge | 0.17102 | 3924.8363 | 10.1511 | 1.5054 | 1.736 | 0.25745 | 671.2121 | 1210 | Fixed Single Family Units | 1210 | City of Rockledge Brevard County | City of Rockledge |  |  |  | 0 | 1 | 1.736 | 0.25745 | 671.2121 |  | -1 | -1 | -1 | -1 | 0 |  |  | North IRL B | -1 |  |  | 723 | ROCK-17 | Barton Park Regional Detention System | City of Rockledge |  | 105.997 | 0.54437
740000 | 1300000 | 1300000 | North IRL | B | IR8-11 | 62-304.520 (6), F.A.C. | 0.36 | 0.48 | City of Rockledge | 0.026507 | 3924.8363 | 10.1511 | 1.5054 | 0.26907 | 0.039905 | 104.036 | 1210 | Fixed Single Family Units | 1210 | City of Rockledge Brevard County | City of Rockledge |  |  |  | 0 | 1 | 0.26907 | 0.039905 | 104.036 |  | -1 | -1 | -1 | -1 | 0 |  |  | North IRL B | -1 |  |  | 723 | ROCK-17 | Barton Park Regional Detention System | City of Rockledge |  | 41.7087 | 0.084376
740000 | 1300000 | 1300000 | North IRL | B | IR8-11 | 62-304.520 (6), F.A.C. | 0.36 | 0.48 | City of Rockledge | 0.11935 | 3924.8363 | 10.1511 | 1.5054 | 1.2115 | 0.17967 | 468.4223 | 1210 | Fixed Single Family Units | 1210 | City of Rockledge Brevard County | City of Rockledge |  |  |  | 0 | 1 | 1.2115 | 0.17967 | 468.4223 |  | -1 | -1 | -1 | -1 | 0 |  |  | North IRL B | -1 |  |  | 723 | ROCK-17 | Barton Park Regional Detention System | City of Rockledge |  | 88.1794 | 0.3799
740000 | 1300000 | 1300000 | North IRL | B | IR8-11 | 62-304.520 (6), F.A.C. | 0.36 | 0.48 | City of Rockledge | 0.048662 | 3924.8363 | 10.1511 | 1.5054 | 0.49397 | 0.073258 | 190.9915 | 1210 | Fixed Single Family Units | 1210 | City of Rockledge Brevard County | City of Rockledge |  |  |  | 0 | 1 | 0.49397 | 0.073258 | 190.9915 |  | -1 | -1 | -1 | -1 | 0 |  |  | North IRL B | -1 |  |  | 723 | ROCK-17 | Barton Park Regional Detention System | City of Rockledge |  | 57.777 | 0.1549
740000 | 1300000 | 1300000 | North IRL | B | IR8-11 | 62-304.520 (6), F.A.C. | 0.36 | 0.48 | City of Rockledge | 0.11044 | 3938.9245 | 10.7185 | 1.9334 | 1.1837 | 0.21351 | 434.9952 | 1300 | Residential, High Density | 1300 | City of Rockledge Brevard County | City of Rockledge |  |  |  | 0 | 1 | 1.1837 | 0.21351 | 722.9536 |  | -1 | -1 | -1 | -1 | 0 |  |  | North IRL B | -1 |  |  | 723 | ROCK-17 | Barton Park Regional Detention System | City of Rockledge |  | 99.9363 | 0.58634
740000 | 1300000 | 1300000 | North IRL | B | IR8-11 | 62-304.520 (6), F.A.C. | 0.36 | 0.48 | City of Rockledge | 8.8456e-05 | 3938.9245 | 10.7185 | 1.9334 | 0.00094811 | 0.00017102 | 0.34842 | 1300 | Residential, High Density | 1300 | City of Rockledge Brevard County | City of Rockledge |  |  |  | 0 | 1 | 0.00094811 | 0.00017102 | 0.34842 |  | -1 | -1 | -1 | -1 | 0 |  |  | North IRL B | -1 |  |  | 723 | ROCK-17 | Barton Park Regional Detention System | City of Rockledge |  | 11.3145 | 0.00028258
740000 | 1300000 | 1300000 | North IRL | B | IR8-11 | 62-304.520 (6), F.A.C. | 0.36 | 0.48 | City of Rockledge | 0.088864 | 3938.9245 | 10.7185 | 1.9334 | 0.95249 | 0.17181 | 350.0284 | 1700 | Institutional (Educational,religious,health and military facilities) | 1700 | City of Rockledge Brevard County | City of Rockledge |  |  |  | 0 | 1 | 0.95249 | 0.17181 | 350.0284 |  | -1 | -1 | -1 | -1 | 0 |  |  | North IRL B | -1 |  |  | 723 | ROCK-17 | Barton Park Regional Detention System | City of Rockledge |  | 76.0875 | 0.28388
740000 | 1300000 | 1300000 | North IRL | B | IR8-11 | 62-304.520 (6), F.A.C. | 0.36 | 0.48 | City of Rockledge | 0.041941 | 3938.9245 | 10.7185 | 1.9334 | 0.44955 | 0.081088 | 165.2039 | 1330 | Residential, High density; Multiple Dwelling Units, Low Rise <Two stories or less> | 1330 | City of Rockledge Brevard County | City of Rockledge |  |  |  | 0 | 1 | 0.44955 | 0.081088 | 372.7724 |  | -1 | -1 | -1 | -1 | 0 |  |  | North IRL B | -1 |  |  | 723 | ROCK-17 | Barton Park Regional Detention System | City of Rockledge |  | 54.2779 | 0.30233
740000 | 1300000 | 1300000 | North IRL | B | IR8-11 | 62-304.520 (6), F.A.C. | 0.36 | 0.48 | City of Rockledge | 0.040117 | 3938.9245 | 10.7185 | 1.9334 | 0.42999 | 0.077561 | 158.0177 | 1210 | Fixed Single Family Units | 1210 | City of Rockledge Brevard County | City of Rockledge |  |  |  | 0 | 1 | 0.42999 | 0.077561 | 357.3686 |  | -1 | -1 | -1 | -1 | 0 |  |  | North IRL B | -1 |  |  | 723 | ROCK-17 | Barton Park Regional Detention System | City of Rockledge |  | 50.2393 | 0.28984
740000 | 1300000 | 1300000 | North IRL | B | IR8-11 | 62-304.520 (6), F.A.C. | 0.36 | 0.48 | City of Rockledge | 0.026165 | 3938.9245 | 10.7185 | 1.9334 | 0.28045 | 0.050586 | 103.0605 | 1330 | Residential, High density; Multiple Dwelling Units, Low Rise <Two stories or less> | 1330 | City of Rockledge Brevard County | City of Rockledge |  |  |  | 0 | 1 | 0.28045 | 0.050586 | 447.095 |  | -1 | -1 | -1 | -1 | 0 |  |  | North IRL B | -1 |  |  | 723 | ROCK-17 | Barton Park Regional Detention System | City of Rockledge |  | 47.0736 | 0.36261
740000 | 1300000 | 1300000 | North IRL | B | IR8-11 | 62-304.520 (6), F.A.C. | 0.36 | 0.48 | City of Rockledge | 0.02227 | 3929.9412 | 8.7489 | 1.2743 | 0.19484 | 0.02838 | 87.5214 | 1200 | Residential, Medium Density-Two-five dwellingunits per acre | 1200 | City of Rockledge Brevard County | City of Rockledge |  |  |  | 0 | 1 | 0.19484 | 0.02838 | 124.2123 |  | -1 | -1 | -1 | -1 | 0 |  |  | North IRL B | -1 |  |  | 723 | ROCK-17 | Barton Park Regional Detention System | City of Rockledge |  | 103.6402 | 0.10074
740000 | 1300000 | 1300000 | North IRL | B | IR8-11 | 62-304.520 (6), F.A.C. | 0.36 | 0.48 | City of Rockledge | 0.10694 | 3929.9412 | 8.7489 | 1.2743 | 0.9356 | 0.13628 | 420.2652 | 1210 | Fixed Single Family Units | 1210 | City of Rockledge Brevard County | City of Rockledge |  |  |  | 0 | 1 | 0.9356 | 0.13628 | 420.2652 |  | -1 | -1 | -1 | -1 | 0 |  |  | North IRL B | -1 |  |  | 723 | ROCK-17 | Barton Park Regional Detention System | City of Rockledge |  | 83.6131 | 0.34085
740000 | 1300000 | 1300000 | North IRL | B | IR8-11 | 62-304.520 (6), F.A.C. | 0.36 | 0.48 | City of Rockledge | 0.040199 | 3929.9412 | 8.7489 | 1.2743 | 0.3517 | 0.051228 | 157.9797 | 1210 | Fixed Single Family Units | 1210 | City of Rockledge Brevard County | City of Rockledge |  |  |  | 0 | 1 | 0.3517 | 0.051228 | 157.9797 |  | -1 | -1 | -1 | -1 | 0 |  |  | North IRL B | -1 |  |  | 723 | ROCK-17 | Barton Park Regional Detention System | City of Rockledge |  | 54.7136 | 0.12813
740000 | 1300000 | 1300000 | North IRL | B | IR8-11 | 62-304.520 (6), F.A.C. | 0.36 | 0.48 | City of Rockledge | 0.087261 | 3929.9412 | 8.7489 | 1.2743 | 0.76344 | 0.1112 | 342.9316 | 1210 | Fixed Single Family Units | 1210 | City of Rockledge Brevard County | City of Rockledge |  |  |  | 0 | 1 | 0.76344 | 0.1112 | 342.9316 |  | -1 | -1 | -1 | -1 | 0 |  |  | North IRL B | -1 |  |  | 723 | ROCK-17 | Barton Park Regional Detention System | City of Rockledge |  | 75.1962 | 0.27813
740000 | 1300000 | 1300000 | North IRL | B | IR8-11 | 62-304.520 (6), F.A.C. | 0.36 | 0.48 | City of Rockledge | 0.44519 | 3887.8593 | 10.0632 | 1.4927 | 4.4801 | 0.66452 | 1730.8439 | 1200 | Residential, Medium Density-Two-five dwellingunits per acre | 1200 | City of Rockledge Brevard County | City of Rockledge |  |  |  | 0 | 1 | 4.4801 | 0.66452 | 2200.8215 |  | -1 | -1 | -1 | -1 | 0 |  |  | North IRL B | -1 |  |  | 723 | ROCK-17 | Barton Park Regional Detention System | City of Rockledge |  | 172.0765 | 1.7849
740000 | 1300000 | 1300000 | North IRL | B | IR8-11 | 62-304.520 (6), F.A.C. | 0.36 | 0.48 | City of Rockledge | 0.020534 | 3909.004 | 10.1136 | 1.5 | 0.20767 | 0.030801 | 80.2666 | 1200 | Residential, Medium Density-Two-five dwellingunits per acre | 1200 | City of Rockledge Brevard County | City of Rockledge |  |  |  | 0 | 1 | 0.20767 | 0.030801 | 80.2666 |  | -1 | -1 | -1 | -1 | 0 |  |  | North IRL B | -1 |  |  | 723 | ROCK-17 | Barton Park Regional Detention System | City of Rockledge |  | 56.7338 | 0.065099
740000 | 1300000 | 1300000 | North IRL | B | IR8-11 | 62-304.520 (6), F.A.C. | 0.36 | 0.48 | City of Rockledge | 0.1891 | 3909.004 | 10.1136 | 1.5 | 1.9125 | 0.28365 | 739.1868 | 1210 | Fixed Single Family Units | 1210 | City of Rockledge Brevard County | City of Rockledge |  |  |  | 0 | 1 | 1.9125 | 0.28365 | 739.1868 |  | -1 | -1 | -1 | -1 | 0 |  |  | North IRL B | -1 |  |  | 723 | ROCK-17 | Barton Park Regional Detention System | City of Rockledge |  | 114.9635 | 0.5995
740000 | 1300000 | 1300000 | North IRL | B | IR8-11 | 62-304.520 (6), F.A.C. | 0.36 | 0.48 | City of Rockledge | 0.10511 | 3909.004 | 10.1136 | 1.5 | 1.063 | 0.15766 | 410.8612 | 1210 | Fixed Single Family Units | 1210 | City of Rockledge Brevard County | City of Rockledge |  |  |  | 0 | 1 | 1.063 | 0.15766 | 410.8612 |  | -1 | -1 | -1 | -1 | 0 |  |  | North IRL B | -1 |  |  | 723 | ROCK-17 | Barton Park Regional Detention System | City of Rockledge |  | 97.3709 | 0.33322
740000 | 1300000 | 1300000 | North IRL | B | IR8-11 | 62-304.520 (6), F.A.C. | 0.36 | 0.48 | City of Rockledge | 0.18876 | 3900.5727 | 10.0933 | 1.497 | 1.9052 | 0.28258 | 736.2554 | 1200 | Residential, Medium Density-Two-five dwellingunits per acre | 1200 | City of Rockledge Brevard County | City of Rockledge |  |  |  | 0 | 1 | 1.9052 | 0.28258 | 736.2554 |  | -1 | -1 | -1 | -1 | 0 |  |  | North IRL B | -1 |  |  | 723 | ROCK-17 | Barton Park Regional Detention System | City of Rockledge |  | 130.5846 | 0.59713
740000 | 1300000 | 1300000 | North IRL | B | IR8-11 | 62-304.520 (6), F.A.C. | 0.36 | 0.48 | City of Rockledge | 0.050868 | 3900.5727 | 10.0933 | 1.497 | 0.51342 | 0.076151 | 198.4127 | 1210 | Fixed Single Family Units | 1210 | City of Rockledge Brevard County | City of Rockledge |  |  |  | 0 | 1 | 0.51342 | 0.076151 | 198.4127 |  | -1 | -1 | -1 | -1 | 0 |  |  | North IRL B | -1 |  |  | 723 | ROCK-17 | Barton Park Regional Detention System | City of Rockledge |  | 57.7336 | 0.16092
740000 | 1300000 | 1300000 | North IRL | B | IR8-11 | 62-304.520 (6), F.A.C. | 0.36 | 0.48 | City of Rockledge | 0.05987 | 3900.5727 | 10.0933 | 1.497 | 0.60429 | 0.089628 | 233.5279 | 1210 | Fixed Single Family Units | 1210 | City of Rockledge Brevard County | City of Rockledge |  |  |  | 0 | 1 | 0.60429 | 0.089628 | 233.5279 |  | -1 | -1 | -1 | -1 | 0 |  |  | North IRL B | -1 |  |  | 723 | ROCK-17 | Barton Park Regional Detention System | City of Rockledge |  | 63.3318 | 0.1894
740000 | 1300000 | 1300000 | North IRL | B | IR8-11 | 62-304.520 (6), F.A.C. | 0.36 | 0.48 | City of Rockledge | 0.1112 | 3900.5727 | 10.0933 | 1.497 | 1.1224 | 0.16647 | 433.7332 | 1210 | Fixed Single Family Units | 1210 | City of Rockledge Brevard County | City of Rockledge |  |  |  | 0 | 1 | 1.1224 | 0.16647 | 433.7332 |  | -1 | -1 | -1 | -1 | 0 |  |  | North IRL B | -1 |  |  | 723 | ROCK-17 | Barton Park Regional Detention System | City of Rockledge |  | 85.812 | 0.35177
740000 | 1300000 | 1300000 | North IRL | B | IR8-11 | 62-304.520 (6), F.A.C. | 0.36 | 0.48 | City of Rockledge | 0.054669 | 3900.5727 | 10.0933 | 1.497 | 0.5518 | 0.081842 | 213.2419 | 1210 | Fixed Single Family Units | 1210 | City of Rockledge Brevard County | City of Rockledge |  |  |  | 0 | 1 | 0.5518 | 0.081842 | 213.2419 |  | -1 | -1 | -1 | -1 | 0 |  |  | North IRL B | -1 |  |  | 723 | ROCK-17 | Barton Park Regional Detention System | City of Rockledge |  | 60.4679 | 0.17295
740000 | 1300000 | 1300000 | North IRL | B | IR8-11 | 62-304.520 (6), F.A.C. | 0.36 | 0.48 | City of Rockledge | 0.10292 | 3900.5727 | 10.0933 | 1.497 | 1.0388 | 0.15407 | 401.4301 | 1210 | Fixed Single Family Units | 1210 | City of Rockledge Brevard County | City of Rockledge |  |  |  | 0 | 1 | 1.0388 | 0.15407 | 401.4301 |  | -1 | -1 | -1 | -1 | 0 |  |  | North IRL B | -1 |  |  | 723 | ROCK-17 | Barton Park Regional Detention System | City of Rockledge |  | 83.5273 | 0.32557
740000 | 1300000 | 1300000 | North IRL | B | IR8-11 | 62-304.520 (6), F.A.C. | 0.36 | 0.48 | City of Rockledge | 0.049488 | 3900.5727 | 10.0933 | 1.497 | 0.4995 | 0.074085 | 193.0302 | 1210 | Fixed Single Family Units | 1210 | City of Rockledge Brevard County | City of Rockledge |  |  |  | 0 | 1 | 0.4995 | 0.074085 | 193.0302 |  | -1 | -1 | -1 | -1 | 0 |  |  | North IRL B | -1 |  |  | 723 | ROCK-17 | Barton Park Regional Detention System | City of Rockledge |  | 57.516 | 0.15655
740000 | 1300000 | 1300000 | North IRL | B | IR8-11 | 62-304.520 (6), F.A.C. | 0.36 | 0.48 | City of Rockledge | 0.18878 | 3924.8363 | 10.1511 | 1.5054 | 1.9163 | 0.28419 | 740.9213 | 1200 | Residential, Medium Density-Two-five dwellingunits per acre | 1200 | City of Rockledge Brevard County | City of Rockledge |  |  |  | 0 | 1 | 1.9163 | 0.28419 | 740.9213 |  | -1 | -1 | -1 | -1 | 0 |  |  | North IRL B | -1 |  |  | 723 | ROCK-17 | Barton Park Regional Detention System | City of Rockledge |  | 130.6106 | 0.60091
740000 | 1300000 | 1300000 | North IRL | B | IR8-11 | 62-304.520 (6), F.A.C. | 0.36 | 0.48 | City of Rockledge | 0.10998 | 3924.8363 | 10.1511 | 1.5054 | 1.1164 | 0.16556 | 431.6346 | 1210 | Fixed Single Family Units | 1210 | City of Rockledge Brevard County | City of Rockledge |  |  |  | 0 | 1 | 1.1164 | 0.16556 | 431.6346 |  | -1 | -1 | -1 | -1 | 0 |  |  | North IRL B | -1 |  |  | 723 | ROCK-17 | Barton Park Regional Detention System | City of Rockledge |  | 84.8377 | 0.35007
740000 | 1300000 | 1300000 | North IRL | B | IR8-11 | 62-304.520 (6), F.A.C. | 0.36 | 0.48 | City of Rockledge | 0.12089 | 3924.8363 | 10.1511 | 1.5054 | 1.2272 | 0.182 | 474.4854 | 1210 | Fixed Single Family Units | 1210 | City of Rockledge Brevard County | City of Rockledge |  |  |  | 0 | 1 | 1.2272 | 0.182 | 474.4854 |  | -1 | -1 | -1 | -1 | 0 |  |  | North IRL B | -1 |  |  | 723 | ROCK-17 | Barton Park Regional Detention System | City of Rockledge |  | 89.0157 | 0.38482
740000 | 1300000 | 1300000 | North IRL | B | IR8-11 | 62-304.520 (6), F.A.C. | 0.36 | 0.48 | City of Rockledge | 0.0097323 | 3924.8363 | 10.1511 | 1.5054 | 0.098793 | 0.014651 | 38.1978 | 1210 | Fixed Single Family Units | 1210 | City of Rockledge Brevard County | City of Rockledge |  |  |  | 0 | 1 | 0.098793 | 0.014651 | 38.1978 |  | -1 | -1 | -1 | -1 | 0 |  |  | North IRL B | -1 |  |  | 723 | ROCK-17 | Barton Park Regional Detention System | City of Rockledge |  | 44.3895 | 0.03098
740000 | 1300000 | 1300000 | North IRL | B | IR8-11 | 62-304.520 (6), F.A.C. | 0.36 | 0.48 | City of Rockledge | 0.046665 | 3924.8363 | 10.1511 | 1.5054 | 0.4737 | 0.070251 | 183.1514 | 1210 | Fixed Single Family Units | 1210 | City of Rockledge Brevard County | City of Rockledge |  |  |  | 0 | 1 | 0.4737 | 0.070251 | 183.1514 |  | -1 | -1 | -1 | -1 | 0 |  |  | North IRL B | -1 |  |  | 723 | ROCK-17 | Barton Park Regional Detention System | City of Rockledge |  | 55.54 | 0.14854
740000 | 1300000 | 1300000 | North IRL | B | IR8-11 | 62-304.520 (6), F.A.C. | 0.36 | 0.48 | City of Rockledge | 0.082848 | 3924.8363 | 10.1511 | 1.5054 | 0.84099 | 0.12472 | 325.1637 | 1210 | Fixed Single Family Units | 1210 | City of Rockledge Brevard County | City of Rockledge |  |  |  | 0 | 1 | 0.84099 | 0.12472 | 325.1637 |  | -1 | -1 | -1 | -1 | 0 |  |  | North IRL B | -1 |  |  | 723 | ROCK-17 | Barton Park Regional Detention System | City of Rockledge |  | 74.4195 | 0.26372
740000 | 1300000 | 1300000 | North IRL | B | IR8-11 | 62-304.520 (6), F.A.C. | 0.36 | 0.48 | City of Rockledge | 0.058873 | 3924.8363 | 10.1511 | 1.5054 | 0.59762 | 0.088629 | 231.0662 | 1210 | Fixed Single Family Units | 1210 | City of Rockledge Brevard County | City of Rockledge |  |  |  | 0 | 1 | 0.59762 | 0.088629 | 231.0662 |  | -1 | -1 | -1 | -1 | 0 |  |  | North IRL B | -1 |  |  | 723 | ROCK-17 | Barton Park Regional Detention System | City of Rockledge |  | 61.8213 | 0.1874
740000 | 1300000 | 1300000 | North IRL | B | IR8-11 | 62-304.520 (6), F.A.C. | 0.36 | 0.48 | City of Rockledge | 0.004506 | 3836.9248 | 8.4802 | 1.131 | 0.038212 | 0.0050962 | 17.2892 | 1720 | Religious | 1720 | City of Rockledge Brevard County | City of Rockledge |  |  |  | 0 | 1 | 0.038212 | 0.0050962 | 2192.4532 |  | -1 | -1 | -1 | -1 | 0 |  |  | North IRL B | -1 |  |  | 723 | ROCK-17 | Barton Park Regional Detention System | City of Rockledge |  | 57.2688 | 1.7781
740000 | 1300000 | 1300000 | North IRL | B | IR8-11 | 62-304.520 (6), F.A.C. | 0.36 | 0.48 | City of Rockledge | 0.036318 | 3976.1598 | 8.3605 | 1.1385 | 0.30364 | 0.04135 | 144.4077 | 1400 | Commercial and Services | 1400 | City of Rockledge Brevard County | City of Rockledge |  |  |  | 0 | 1 | 0.30364 | 0.04135 | 144.4077 |  | -1 | -1 | -1 | -1 | 0 |  |  | North IRL B | -1 |  |  | 723 | ROCK-17 | Barton Park Regional Detention System | City of Rockledge |  | 59.206 | 0.11712
740000 | 1300000 | 1300000 | North IRL | B | IR8-11 | 62-304.520 (6), F.A.C. | 0.36 | 0.48 | City of Rockledge | 0.23548 | 3976.1598 | 8.3605 | 1.1385 | 1.9687 | 0.2681 | 936.3048 | 1400 | Commercial and Services | 1400 | City of Rockledge Brevard County | City of Rockledge |  |  |  | 0 | 1 | 1.9687 | 0.2681 | 936.3048 |  | -1 | -1 | -1 | -1 | 0 |  |  | North IRL B | -1 |  |  | 723 | ROCK-17 | Barton Park Regional Detention System | City of Rockledge |  | 148.5364 | 0.75937
740000 | 1300000 | 1300000 | North IRL | B | IR8-11 | 62-304.520 (6), F.A.C. | 0.36 | 0.48 | City of Rockledge | 0.00035164 | 3976.1598 | 8.3605 | 1.1385 | 0.0029399 | 0.00040036 | 1.3982 | 1780 | Commercial Child Care | 1780 | City of Rockledge Brevard County | City of Rockledge |  |  |  | 0 | 1 | 0.0029399 | 0.00040036 | 19.6461 |  | -1 | -1 | -1 | -1 | 0 |  |  | North IRL B | -1 |  |  | 723 | ROCK-17 | Barton Park Regional Detention System | City of Rockledge |  | 18.2681 | 0.015934
740000 | 1300000 | 1300000 | North IRL | B | IR8-11 | 62-304.520 (6), F.A.C. | 0.36 | 0.48 | City of Rockledge | 0.34102 | 3976.1598 | 8.3605 | 1.1385 | 2.8511 | 0.38827 | 1355.9674 | 1750 | Governmental | 1750 | City of Rockledge Brevard County | City of Rockledge |  |  |  | 0 | 1 | 2.8511 | 0.38827 | 1355.9674 |  | -1 | -1 | -1 | -1 | 0 |  |  | North IRL B | -1 |  |  | 723 | ROCK-17 | Barton Park Regional Detention System | City of Rockledge |  | 164.4385 | 1.0997
740000 | 1300000 | 1300000 | North IRL | B | IR8-11 | 62-304.520 (6), F.A.C. | 0.36 | 0.48 | City of Rockledge | 0.012066 | 3931.6783 | 9.2995 | 1.3426 | 0.11221 | 0.0162 | 47.4388 | 1200 | Residential, Medium Density-Two-five dwellingunits per acre | 1200 | City of Rockledge Brevard County | City of Rockledge |  |  |  | 0 | 1 | 0.11221 | 0.0162 | 47.4388 |  | -1 | -1 | -1 | -1 | 0 |  |  | North IRL B | -1 |  |  | 723 | ROCK-17 | Barton Park Regional Detention System | City of Rockledge |  | 101.9598 | 0.038474
740000 | 1300000 | 1300000 | North IRL | B | IR8-11 | 62-304.520 (6), F.A.C. | 0.36 | 0.48 | City of Rockledge | 0.18997 | 3931.6783 | 9.2995 | 1.3426 | 1.7666 | 0.25506 | 746.9072 | 1210 | Fixed Single Family Units | 1210 | City of Rockledge Brevard County | City of Rockledge |  |  |  | 0 | 1 | 1.7666 | 0.25506 | 746.9072 |  | -1 | -1 | -1 | -1 | 0 |  |  | North IRL B | -1 |  |  | 723 | ROCK-17 | Barton Park Regional Detention System | City of Rockledge |  | 111.2215 | 0.60576
740000 | 1300000 | 1300000 | North IRL | B | IR8-11 | 62-304.520 (6), F.A.C. | 0.36 | 0.48 | City of Rockledge | 0.023162 | 3931.6783 | 9.2995 | 1.3426 | 0.2154 | 0.031098 | 91.0664 | 1210 | Fixed Single Family Units | 1210 | City of Rockledge Brevard County | City of Rockledge |  |  |  | 0 | 1 | 0.2154 | 0.031098 | 91.0664 |  | -1 | -1 | -1 | -1 | 0 |  |  | North IRL B | -1 |  |  | 723 | ROCK-17 | Barton Park Regional Detention System | City of Rockledge |  | 66.2428 | 0.073858
740000 | 1300000 | 1300000 | North IRL | B | IR8-11 | 62-304.520 (6), F.A.C. | 0.36 | 0.48 | City of Rockledge | 0.15514 | 3931.6783 | 9.2995 | 1.3426 | 1.4427 | 0.20829 | 609.9453 | 1210 | Fixed Single Family Units | 1210 | City of Rockledge Brevard County | City of Rockledge |  |  |  | 0 | 1 | 1.4427 | 0.20829 | 609.9453 |  | -1 | -1 | -1 | -1 | 0 |  |  | North IRL B | -1 |  |  | 723 | ROCK-17 | Barton Park Regional Detention System | City of Rockledge |  | 101.6758 | 0.49468
740000 | 1300000 | 1300000 | North IRL | B | IR8-11 | 62-304.520 (6), F.A.C. | 0.36 | 0.48 | City of Rockledge | 0.23743 | 3931.6783 | 9.2995 | 1.3426 | 2.208 | 0.31877 | 933.4895 | 1720 | Religious | 1720 | City of Rockledge Brevard County | City of Rockledge |  |  |  | 0 | 1 | 2.208 | 0.31877 | 933.4895 |  | -1 | -1 | -1 | -1 | 0 |  |  | North IRL B | -1 |  |  | 723 | ROCK-17 | Barton Park Regional Detention System | City of Rockledge |  | 138.4484 | 0.75709
740000 | 1300000 | 1300000 | North IRL | B | IR8-11 | 62-304.520 (6), F.A.C. | 0.36 | 0.48 | City of Rockledge | 0.047064 | 3901.206 | 8.1827 | 1.1111 | 0.38511 | 0.052294 | 183.6046 | 1420 | Wholesale Sales and Services <Excluding warehouses associated with industrial use> | 1420 | City of Rockledge Brevard County | City of Rockledge |  |  |  | 0 | 1 | 0.38511 | 0.052294 | 183.6046 |  | -1 | -1 | -1 | -1 | 0 |  |  | North IRL B | -1 |  |  | 723 | ROCK-17 | Barton Park Regional Detention System | City of Rockledge |  | 107.6308 | 0.14891
740000 | 1300000 | 1300000 | North IRL | B | IR8-11 | 62-304.520 (6), F.A.C. | 0.36 | 0.48 | City of Rockledge | 0.0059899 | 3901.206 | 8.1827 | 1.1111 | 0.049013 | 0.0066556 | 23.3678 | 1710 | Educational Facilities | 1710 | City of Rockledge Brevard County | City of Rockledge |  |  |  | 0 | 1 | 0.049013 | 0.0066556 | 2226.4178 |  | -1 | -1 | -1 | -1 | 0 |  |  | North IRL B | -1 |  |  | 723 | ROCK-17 | Barton Park Regional Detention System | City of Rockledge |  | 100.9897 | 1.8057
740000 | 1300000 | 1300000 | North IRL | B | IR8-11 | 62-304.520 (6), F.A.C. | 0.36 | 0.48 | City of Rockledge | 0.075292 | 3965.5588 | 10.0062 | 1.3121 | 0.75338 | 0.098793 | 298.5733 | 1400 | Commercial and Services | 1400 | City of Rockledge Brevard County | City of Rockledge |  |  |  | 0 | 1 | 0.75338 | 0.098793 | 677.006 |  | -1 | -1 | -1 | -1 | 0 |  |  | North IRL B | -1 |  |  | 723 | ROCK-17 | Barton Park Regional Detention System | City of Rockledge |  | 85.0919 | 0.54907
740000 | 1300000 | 1300000 | North IRL | B | IR8-11 | 62-304.520 (6), F.A.C. | 0.36 | 0.48 | City of Rockledge | 0.054907 | 3900.5838 | 10.0934 | 1.497 | 0.55419 | 0.082198 | 214.1684 | 1200 | Residential, Medium Density-Two-five dwellingunits per acre | 1200 | City of Rockledge Brevard County | City of Rockledge |  |  |  | 0 | 1 | 0.55419 | 0.082198 | 214.1684 |  | -1 | -1 | -1 | -1 | 0 |  |  | North IRL B | -1 |  |  | 723 | ROCK-17 | Barton Park Regional Detention System | City of Rockledge |  | 68.9812 | 0.1737
740000 | 1300000 | 1300000 | North IRL | B | IR8-11 | 62-304.520 (6), F.A.C. | 0.36 | 0.48 | City of Rockledge | 0.010908 | 3900.5838 | 10.0934 | 1.497 | 0.1101 | 0.016329 | 42.5463 | 1210 | Fixed Single Family Units | 1210 | City of Rockledge Brevard County | City of Rockledge |  |  |  | 0 | 1 | 0.1101 | 0.016329 | 108.6265 |  | -1 | -1 | -1 | -1 | 0 |  |  | North IRL B | -1 |  |  | 723 | ROCK-17 | Barton Park Regional Detention System | City of Rockledge |  | 28.9828 | 0.088099
740000 | 1300000 | 1300000 | North IRL | B | IR8-11 | 62-304.520 (6), F.A.C. | 0.36 | 0.48 | City of Rockledge | 0.054892 | 3900.5838 | 10.0934 | 1.497 | 0.55405 | 0.082176 | 214.1114 | 1210 | Fixed Single Family Units | 1210 | City of Rockledge Brevard County | City of Rockledge |  |  |  | 0 | 1 | 0.55405 | 0.082176 | 303.2277 |  | -1 | -1 | -1 | -1 | 0 |  |  | North IRL B | -1 |  |  | 723 | ROCK-17 | Barton Park Regional Detention System | City of Rockledge |  | 80.5238 | 0.24593
740000 | 1300000 | 1300000 | North IRL | B | IR8-11 | 62-304.520 (6), F.A.C. | 0.36 | 0.48 | City of Rockledge | 0.022853 | 3900.5838 | 10.0934 | 1.497 | 0.23066 | 0.034212 | 89.1395 | 1210 | Fixed Single Family Units | 1210 | City of Rockledge Brevard County | City of Rockledge |  |  |  | 0 | 1 | 0.23066 | 0.034212 | 89.1395 |  | -1 | -1 | -1 | -1 | 0 |  |  | North IRL B | -1 |  |  | 723 | ROCK-17 | Barton Park Regional Detention System | City of Rockledge |  | 54.7026 | 0.072295
740000 | 1300000 | 1300000 | North IRL | B | IR8-11 | 62-304.520 (6), F.A.C. | 0.36 | 0.48 | City of Rockledge | 0.076294 | 3900.5838 | 10.0934 | 1.497 | 0.77007 | 0.11422 | 297.5922 | 1210 | Fixed Single Family Units | 1210 | City of Rockledge Brevard County | City of Rockledge |  |  |  | 0 | 1 | 0.77007 | 0.11422 | 297.5922 |  | -1 | -1 | -1 | -1 | 0 |  |  | North IRL B | -1 |  |  | 723 | ROCK-17 | Barton Park Regional Detention System | City of Rockledge |  | 70.31 | 0.24136
740000 | 1300000 | 1300000 | North IRL | B | IR8-11 | 62-304.520 (6), F.A.C. | 0.36 | 0.48 | City of Rockledge | 0.13454 | 3900.5838 | 10.0934 | 1.497 | 1.358 | 0.20141 | 524.7875 | 1210 | Fixed Single Family Units | 1210 | City of Rockledge Brevard County | City of Rockledge |  |  |  | 0 | 1 | 1.358 | 0.20141 | 524.7875 |  | -1 | -1 | -1 | -1 | 0 |  |  | North IRL B | -1 |  |  | 723 | ROCK-17 | Barton Park Regional Detention System | City of Rockledge |  | 94.6234 | 0.42562
740000 | 1300000 | 1300000 | North IRL | B | IR8-11 | 62-304.520 (6), F.A.C. | 0.36 | 0.48 | City of Rockledge | 0.21297 | 3909.71 | 10.1148 | 1.5002 | 2.1542 | 0.31949 | 832.6625 | 1200 | Residential, Medium Density-Two-five dwellingunits per acre | 1200 | City of Rockledge Brevard County | City of Rockledge |  |  |  | 0 | 1 | 2.1542 | 0.31949 | 832.6625 |  | -1 | -1 | -1 | -1 | 0 |  |  | North IRL B | -1 |  |  | 723 | ROCK-17 | Barton Park Regional Detention System | City of Rockledge |  | 168.5416 | 0.67531
740000 | 1300000 | 1300000 | North IRL | B | IR8-11 | 62-304.520 (6), F.A.C. | 0.36 | 0.48 | City of Rockledge | 0.058208 | 3909.71 | 10.1148 | 1.5002 | 0.58876 | 0.087321 | 227.5766 | 1210 | Fixed Single Family Units | 1210 | City of Rockledge Brevard County | City of Rockledge |  |  |  | 0 | 1 | 0.58876 | 0.087321 | 227.5766 |  | -1 | -1 | -1 | -1 | 0 |  |  | North IRL B | -1 |  |  | 723 | ROCK-17 | Barton Park Regional Detention System | City of Rockledge |  | 62.4673 | 0.18457
740000 | 1300000 | 1300000 | North IRL | B | IR8-11 | 62-304.520 (6), F.A.C. | 0.36 | 0.48 | City of Rockledge | 0.14965 | 3909.71 | 10.1148 | 1.5002 | 1.5137 | 0.2245 | 585.0895 | 1210 | Fixed Single Family Units | 1210 | City of Rockledge Brevard County | City of Rockledge |  |  |  | 0 | 1 | 1.5137 | 0.2245 | 585.0895 |  | -1 | -1 | -1 | -1 | 0 |  |  | North IRL B | -1 |  |  | 723 | ROCK-17 | Barton Park Regional Detention System | City of Rockledge |  | 101.8367 | 0.47453
740000 | 1300000 | 1300000 | North IRL | B | IR8-11 | 62-304.520 (6), F.A.C. | 0.36 | 0.48 | City of Rockledge | 0.032312 | 3909.71 | 10.1148 | 1.5002 | 0.32683 | 0.048474 | 126.332 | 1210 | Fixed Single Family Units | 1210 | City of Rockledge Brevard County | City of Rockledge |  |  |  | 0 | 1 | 0.32683 | 0.048474 | 126.332 |  | -1 | -1 | -1 | -1 | 0 |  |  | North IRL B | -1 |  |  | 723 | ROCK-17 | Barton Park Regional Detention System | City of Rockledge |  | 47.9009 | 0.10246
740000 | 1300000 | 1300000 | North IRL | B | IR8-11 | 62-304.520 (6), F.A.C. | 0.36 | 0.48 | City of Rockledge | 0.089658 | 3909.71 | 10.1148 | 1.5002 | 0.90688 | 0.1345 | 350.5383 | 1210 | Fixed Single Family Units | 1210 | City of Rockledge Brevard County | City of Rockledge |  |  |  | 0 | 1 | 0.90688 | 0.1345 | 350.5383 |  | -1 | -1 | -1 | -1 | 0 |  |  | North IRL B | -1 |  |  | 723 | ROCK-17 | Barton Park Regional Detention System | City of Rockledge |  | 77.4986 | 0.2843
740000 | 1300000 | 1300000 | North IRL | B | IR8-11 | 62-304.520 (6), F.A.C. | 0.36 | 0.48 | City of Rockledge | 0.074961 | 3909.71 | 10.1148 | 1.5002 | 0.75822 | 0.11245 | 293.077 | 1210 | Fixed Single Family Units | 1210 | City of Rockledge Brevard County | City of Rockledge |  |  |  | 0 | 1 | 0.75822 | 0.11245 | 293.077 |  | -1 | -1 | -1 | -1 | 0 |  |  | North IRL B | -1 |  |  | 723 | ROCK-17 | Barton Park Regional Detention System | City of Rockledge |  | 69.8405 | 0.23769
740000 | 1300000 | 1300000 | North IRL | B | IR8-11 | 62-304.520 (6), F.A.C. | 0.36 | 0.48 | City of Rockledge | 0.12297 | 3909.0132 | 10.1137 | 1.5 | 1.2437 | 0.18446 | 480.7106 | 1200 | Residential, Medium Density-Two-five dwellingunits per acre | 1200 | City of Rockledge Brevard County | City of Rockledge |  |  |  | 0 | 1 | 1.2437 | 0.18446 | 480.7106 |  | -1 | -1 | -1 | -1 | 0 |  |  | North IRL B | -1 |  |  | 723 | ROCK-17 | Barton Park Regional Detention System | City of Rockledge |  | 101.4808 | 0.38987
740000 | 1300000 | 1300000 | North IRL | B | IR8-11 | 62-304.520 (6), F.A.C. | 0.36 | 0.48 | City of Rockledge | 0.038441 | 3909.0132 | 10.1137 | 1.5 | 0.38878 | 0.057661 | 150.265 | 1210 | Fixed Single Family Units | 1210 | City of Rockledge Brevard County | City of Rockledge |  |  |  | 0 | 1 | 0.38878 | 0.057661 | 150.265 |  | -1 | -1 | -1 | -1 | 0 |  |  | North IRL B | -1 |  |  | 723 | ROCK-17 | Barton Park Regional Detention System | City of Rockledge |  | 49.8977 | 0.12187
740000 | 1300000 | 1300000 | North IRL | B | IR8-11 | 62-304.520 (6), F.A.C. | 0.36 | 0.48 | City of Rockledge | 0.11004 | 3909.0132 | 10.1137 | 1.5 | 1.113 | 0.16507 | 430.1665 | 1210 | Fixed Single Family Units | 1210 | City of Rockledge Brevard County | City of Rockledge |  |  |  | 0 | 1 | 1.113 | 0.16507 | 628.5876 |  | -1 | -1 | -1 | -1 | 0 |  |  | North IRL B | -1 |  |  | 723 | ROCK-17 | Barton Park Regional Detention System | City of Rockledge |  | 86.0624 | 0.5098
740000 | 1300000 | 1300000 | North IRL | B | IR8-11 | 62-304.520 (6), F.A.C. | 0.36 | 0.48 | City of Rockledge | 0.17918 | 3909.0132 | 10.1137 | 1.5 | 1.8122 | 0.26877 | 700.4154 | 1210 | Fixed Single Family Units | 1210 | City of Rockledge Brevard County | City of Rockledge |  |  |  | 0 | 1 | 1.8122 | 0.26877 | 889.2008 |  | -1 | -1 | -1 | -1 | 0 |  |  | North IRL B | -1 |  |  | 723 | ROCK-17 | Barton Park Regional Detention System | City of Rockledge |  | 146.4188 | 0.72117
740000 | 1300000 | 1300000 | North IRL | B | IR8-11 | 62-304.520 (6), F.A.C. | 0.36 | 0.48 | Natural Lands | 0.38179 | 2846.6163 | 6.2633 | 0.6691 | 2.3912 | 0.25545 | 1086.8011 | 4340 | Hardwood Conifer Mixed | 4340 | City of Rockledge Brevard County | City of Rockledge |  |  | Natural Lands | 0 | 1 | 2.3912 | 0.25545 | 1086.8011 |  | -1 | -1 | -1 | -1 | 0 |  |  | North IRL B | -1 |  |  | 723 | ROCK-17 | Barton Park Regional Detention System | City of Rockledge |  | 162.1783 | 0.88143
740000 | 1300000 | 1300000 | North IRL | B | IR8-11 | 62-304.520 (6), F.A.C. | 0.36 | 0.48 | Natural Lands | 0.23598 | 2846.6163 | 6.2633 | 0.6691 | 1.478 | 0.15789 | 671.7345 | 6300 | Wetland Forested Mixed | 6300 | City of Rockledge Brevard County | City of Rockledge |  |  | Natural Lands | 0 | 1 | 1.478 | 0.15789 | 671.7345 |  | -1 | -1 | -1 | -1 | 0 |  |  | North IRL B | -1 |  |  | 723 | ROCK-17 | Barton Park Regional Detention System | City of Rockledge |  | 137.8397 | 0.5448
740000 | 1300000 | 1300000 | North IRL | B | IR8-11 | 62-304.520 (6), F.A.C. | 0.36 | 0.48 | City of Rockledge | 0.18778 | 3909.71 | 10.1148 | 1.5002 | 1.8994 | 0.2817 | 734.1606 | 1200 | Residential, Medium Density-Two-five dwellingunits per acre | 1200 | City of Rockledge Brevard County | City of Rockledge |  |  |  | 0 | 1 | 1.8994 | 0.2817 | 734.1606 |  | -1 | -1 | -1 | -1 | 0 |  |  | North IRL B | -1 |  |  | 723 | ROCK-17 | Barton Park Regional Detention System | City of Rockledge |  | 130.416 | 0.59543
740000 | 1300000 | 1300000 | North IRL | B | IR8-11 | 62-304.520 (6), F.A.C. | 0.36 | 0.48 | City of Rockledge | 0.059534 | 3909.71 | 10.1148 | 1.5002 | 0.60218 | 0.089311 | 232.7614 | 1210 | Fixed Single Family Units | 1210 | City of Rockledge Brevard County | City of Rockledge |  |  |  | 0 | 1 | 0.60218 | 0.089311 | 232.7614 |  | -1 | -1 | -1 | -1 | 0 |  |  | North IRL B | -1 |  |  | 723 | ROCK-17 | Barton Park Regional Detention System | City of Rockledge |  | 62.9009 | 0.18878
740000 | 1300000 | 1300000 | North IRL | B | IR8-11 | 62-304.520 (6), F.A.C. | 0.36 | 0.48 | City of Rockledge | 0.11453 | 3909.71 | 10.1148 | 1.5002 | 1.1584 | 0.17181 | 447.7747 | 1210 | Fixed Single Family Units | 1210 | City of Rockledge Brevard County | City of Rockledge |  |  |  | 0 | 1 | 1.1584 | 0.17181 | 447.7747 |  | -1 | -1 | -1 | -1 | 0 |  |  | North IRL B | -1 |  |  | 723 | ROCK-17 | Barton Park Regional Detention System | City of Rockledge |  | 87.6338 | 0.36316
740000 | 1300000 | 1300000 | North IRL | B | IR8-11 | 62-304.520 (6), F.A.C. | 0.36 | 0.48 | City of Rockledge | 0.046806 | 3909.71 | 10.1148 | 1.5002 | 0.47343 | 0.070216 | 182.9975 | 1210 | Fixed Single Family Units | 1210 | City of Rockledge Brevard County | City of Rockledge |  |  |  | 0 | 1 | 0.47343 | 0.070216 | 182.9975 |  | -1 | -1 | -1 | -1 | 0 |  |  | North IRL B | -1 |  |  | 723 | ROCK-17 | Barton Park Regional Detention System | City of Rockledge |  | 56.6411 | 0.14842
740000 | 1300000 | 1300000 | North IRL | B | IR8-11 | 62-304.520 (6), F.A.C. | 0.36 | 0.48 | City of Rockledge | 0.097406 | 3909.71 | 10.1148 | 1.5002 | 0.98525 | 0.14612 | 380.8293 | 1210 | Fixed Single Family Units | 1210 | City of Rockledge Brevard County | City of Rockledge |  |  |  | 0 | 1 | 0.98525 | 0.14612 | 380.8293 |  | -1 | -1 | -1 | -1 | 0 |  |  | North IRL B | -1 |  |  | 723 | ROCK-17 | Barton Park Regional Detention System | City of Rockledge |  | 80.564 | 0.30886
740000 | 1300000 | 1300000 | North IRL | B | IR8-11 | 62-304.520 (6), F.A.C. | 0.36 | 0.48 | City of Rockledge | 0.091961 | 3909.71 | 10.1148 | 1.5002 | 0.93017 | 0.13796 | 359.5415 | 1210 | Fixed Single Family Units | 1210 | City of Rockledge Brevard County | City of Rockledge |  |  |  | 0 | 1 | 0.93017 | 0.13796 | 359.5415 |  | -1 | -1 | -1 | -1 | 0 |  |  | North IRL B | -1 |  |  | 723 | ROCK-17 | Barton Park Regional Detention System | City of Rockledge |  | 77.6753 | 0.2916
740000 | 1300000 | 1300000 | North IRL | B | IR8-11 | 62-304.520 (6), F.A.C. | 0.36 | 0.48 | City of Rockledge | 0.019749 | 3909.71 | 10.1148 | 1.5002 | 0.19975 | 0.029626 | 77.2109 | 1210 | Fixed Single Family Units | 1210 | City of Rockledge Brevard County | City of Rockledge |  |  |  | 0 | 1 | 0.19975 | 0.029626 | 77.2109 |  | -1 | -1 | -1 | -1 | 0 |  |  | North IRL B | -1 |  |  | 723 | ROCK-17 | Barton Park Regional Detention System | City of Rockledge |  | 42.6598 | 0.06262
740000 | 1300000 | 1300000 | North IRL | B | IR8-11 | 62-304.520 (6), F.A.C. | 0.36 | 0.48 | Natural Lands | 0.39372 | 3168.0929 | 7.3842 | 0.92275 | 2.9073 | 0.36331 | 1247.3571 | 3200 | Shrub and Brushland | 3200 | City of Rockledge Brevard County | City of Rockledge |  |  | Natural Lands | 0 | 1 | 2.9073 | 0.36331 | 1402.2203 |  | -1 | -1 | -1 | -1 | 0 |  |  | North IRL B | -1 |  |  | 723 | ROCK-17 | Barton Park Regional Detention System | City of Rockledge |  | 160.7516 | 1.1372
740000 | 1300000 | 1300000 | North IRL | B | IR8-11 | 62-304.520 (6), F.A.C. | 0.36 | 0.48 | Natural Lands | 0.044712 | 3168.0929 | 7.3842 | 0.92275 | 0.33016 | 0.041258 | 141.6512 | 6300 | Wetland Forested Mixed | 6300 | City of Rockledge Brevard County | City of Rockledge |  |  | Natural Lands | 0 | 1 | 0.33016 | 0.041258 | 166.6994 |  | -1 | -1 | -1 | -1 | 0 |  |  | North IRL B | -1 |  |  | 723 | ROCK-17 | Barton Park Regional Detention System | City of Rockledge |  | 80.0936 | 0.1352
740000 | 1300000 | 1300000 | North IRL | B | IR8-11 | 62-304.520 (6), F.A.C. | 0.36 | 0.48 | City of Rockledge | 0.076634 | 3905.6247 | 10.1055 | 1.4988 | 0.77442 | 0.11486 | 299.3019 | 1200 | Residential, Medium Density-Two-five dwellingunits per acre | 1200 | City of Rockledge Brevard County | City of Rockledge |  |  |  | 0 | 1 | 0.77442 | 0.11486 | 299.3019 |  | -1 | -1 | -1 | -1 | 0 |  |  | North IRL B | -1 |  |  | 723 | ROCK-17 | Barton Park Regional Detention System | City of Rockledge |  | 112.4384 | 0.24274
740000 | 1300000 | 1300000 | North IRL | B | IR8-11 | 62-304.520 (6), F.A.C. | 0.36 | 0.48 | City of Rockledge | 0.074784 | 3905.6247 | 10.1055 | 1.4988 | 0.75573 | 0.11209 | 292.0764 | 1210 | Fixed Single Family Units | 1210 | City of Rockledge Brevard County | City of Rockledge |  |  |  | 0 | 1 | 0.75573 | 0.11209 | 292.0764 |  | -1 | -1 | -1 | -1 | 0 |  |  | North IRL B | -1 |  |  | 723 | ROCK-17 | Barton Park Regional Detention System | City of Rockledge |  | 78.8653 | 0.23688
740000 | 1300000 | 1300000 | North IRL | B | IR8-11 | 62-304.520 (6), F.A.C. | 0.36 | 0.48 | City of Rockledge | 0.1762 | 3905.6247 | 10.1055 | 1.4988 | 1.7806 | 0.26409 | 688.1767 | 1210 | Fixed Single Family Units | 1210 | City of Rockledge Brevard County | City of Rockledge |  |  |  | 0 | 1 | 1.7806 | 0.26409 | 688.1767 |  | -1 | -1 | -1 | -1 | 0 |  |  | North IRL B | -1 |  |  | 723 | ROCK-17 | Barton Park Regional Detention System | City of Rockledge |  | 107.2792 | 0.55813
740000 | 1300000 | 1300000 | North IRL | B | IR8-11 | 62-304.520 (6), F.A.C. | 0.36 | 0.48 | City of Rockledge | 0.11178 | 3905.6247 | 10.1055 | 1.4988 | 1.1296 | 0.16754 | 436.5775 | 1210 | Fixed Single Family Units | 1210 | City of Rockledge Brevard County | City of Rockledge |  |  |  | 0 | 1 | 1.1296 | 0.16754 | 436.5775 |  | -1 | -1 | -1 | -1 | 0 |  |  | North IRL B | -1 |  |  | 723 | ROCK-17 | Barton Park Regional Detention System | City of Rockledge |  | 89.8476 | 0.35408
740000 | 1300000 | 1300000 | North IRL | B | IR8-11 | 62-304.520 (6), F.A.C. | 0.36 | 0.48 | Natural Lands | 0.59562 | 2978.2041 | 6.0227 | 0.68289 | 3.5872 | 0.40675 | 1773.8914 | 4340 | Hardwood Conifer Mixed | 4340 | City of Rockledge Brevard County | City of Rockledge |  |  | Natural Lands | 0 | 1 | 3.5872 | 0.40675 | 1773.8914 |  | -1 | -1 | -1 | -1 | 0 |  |  | North IRL B | -1 |  |  | 723 | ROCK-17 | Barton Park Regional Detention System | City of Rockledge |  | 192.9528 | 1.4387
740000 | 1300000 | 1300000 | North IRL | B | IR8-11 | 62-304.520 (6), F.A.C. | 0.36 | 0.48 | Natural Lands | 0.022139 | 2978.2041 | 6.0227 | 0.68289 | 0.13334 | 0.015119 | 65.9343 | 6300 | Wetland Forested Mixed | 6300 | City of Rockledge Brevard County | City of Rockledge |  |  | Natural Lands | 0 | 1 | 0.13334 | 0.015119 | 65.9343 |  | -1 | -1 | -1 | -1 | 0 |  |  | North IRL B | -1 |  |  | 723 | ROCK-17 | Barton Park Regional Detention System | City of Rockledge |  | 50.8532 | 0.053475
740000 | 1300000 | 1300000 | North IRL | B | IR8-11 | 62-304.520 (6), F.A.C. | 0.36 | 0.48 | City of Rockledge | 0.0027371 | 2630.8462 | 2.8135 | 0.57831 | 0.007701 | 0.0015829 | 7.201 | 7420 | Borrow areas | 7420 | City of Rockledge Brevard County | City of Rockledge |  |  |  | 0 | 1 | 0.007701 | 0.0015829 | 481.3423 |  | -1 | -1 | -1 | -1 | 0 |  |  | North IRL B | -1 |  |  | 723 | ROCK-17 | Barton Park Regional Detention System | City of Rockledge |  | 66.4154 | 0.39038
740000 | 1300000 | 1300000 | North IRL | B | IR8-11 | 62-304.520 (6), F.A.C. | 0.36 | 0.48 | Natural Lands | 0.15985 | 2966.882 | 7.0142 | 0.72402 | 1.1212 | 0.11573 | 474.2567 | 4340 | Hardwood Conifer Mixed | 4340 | City of Rockledge Brevard County | City of Rockledge |  |  | Natural Lands | 0 | 1 | 1.1212 | 0.11573 | 474.2567 |  | -1 | -1 | -1 | -1 | 0 |  |  | North IRL B | -1 |  |  | 723 | ROCK-17 | Barton Park Regional Detention System | City of Rockledge |  | 132.4854 | 0.38464
740000 | 1300000 | 1300000 | North IRL | B | IR8-11 | 62-304.520 (6), F.A.C. | 0.36 | 0.48 | Natural Lands | 0.45791 | 2966.882 | 7.0142 | 0.72402 | 3.2119 | 0.33154 | 1358.5745 | 6300 | Wetland Forested Mixed | 6300 | City of Rockledge Brevard County | City of Rockledge |  |  | Natural Lands | 0 | 1 | 3.2119 | 0.33154 | 1358.5745 |  | -1 | -1 | -1 | -1 | 0 |  |  | North IRL B | -1 |  |  | 723 | ROCK-17 | Barton Park Regional Detention System | City of Rockledge |  | 178.6987 | 1.1018
740000 | 1300000 | 1300000 | North IRL | B | IR8-11 | 62-304.520 (6), F.A.C. | 0.36 | 0.48 | City of Rockledge | 0.055702 | 3099.8812 | 7.1761 | 0.86592 | 0.39972 | 0.048233 | 172.6701 | 1200 | Residential, Medium Density-Two-five dwellingunits per acre | 1200 | City of Rockledge Brevard County | City of Rockledge |  |  |  | 0 | 1 | 0.39972 | 0.048233 | 172.6701 |  | -1 | -1 | -1 | -1 | 0 |  |  | North IRL B | -1 |  |  | 723 | ROCK-17 | Barton Park Regional Detention System | City of Rockledge |  | 123.7453 | 0.14004
740000 | 1300000 | 1300000 | North IRL | B | IR8-11 | 62-304.520 (6), F.A.C. | 0.36 | 0.48 | Natural Lands | 0.29202 | 3099.8812 | 7.1761 | 0.86592 | 2.0955 | 0.25286 | 905.2178 | 4340 | Hardwood Conifer Mixed | 4340 | City of Rockledge Brevard County | City of Rockledge |  |  | Natural Lands | 0 | 1 | 2.0955 | 0.25286 | 905.2178 |  | -1 | -1 | -1 | -1 | 0 |  |  | North IRL B | -1 |  |  | 723 | ROCK-17 | Barton Park Regional Detention System | City of Rockledge |  | 138.3353 | 0.73416
740000 | 1300000 | 1300000 | North IRL | B | IR8-11 | 62-304.520 (6), F.A.C. | 0.36 | 0.48 | Natural Lands | 0.17961 | 3099.8812 | 7.1761 | 0.86592 | 1.2889 | 0.15553 | 556.7754 | 6300 | Wetland Forested Mixed | 6300 | City of Rockledge Brevard County | City of Rockledge |  |  | Natural Lands | 0 | 1 | 1.2889 | 0.15553 | 556.7754 |  | -1 | -1 | -1 | -1 | 0 |  |  | North IRL B | -1 |  |  | 723 | ROCK-17 | Barton Park Regional Detention System | City of Rockledge |  | 114.143 | 0.45156
740000 | 1300000 | 1300000 | North IRL | B | IR8-11 | 62-304.520 (6), F.A.C. | 0.36 | 0.48 | City of Rockledge | 0.041096 | 3099.8812 | 7.1761 | 0.86592 | 0.29491 | 0.035586 | 127.3922 | 1210 | Fixed Single Family Units | 1210 | City of Rockledge Brevard County | City of Rockledge |  |  |  | 0 | 1 | 0.29491 | 0.035586 | 127.3922 |  | -1 | -1 | -1 | -1 | 0 |  |  | North IRL B | -1 |  |  | 723 | ROCK-17 | Barton Park Regional Detention System | City of Rockledge |  | 52.9928 | 0.10332
740000 | 1300000 | 1300000 | North IRL | B | IR8-11 | 62-304.520 (6), F.A.C. | 0.36 | 0.48 | City of Rockledge | 0.049337 | 3099.8812 | 7.1761 | 0.86592 | 0.35404 | 0.042721 | 152.9378 | 1210 | Fixed Single Family Units | 1210 | City of Rockledge Brevard County | City of Rockledge |  |  |  | 0 | 1 | 0.35404 | 0.042721 | 152.9378 |  | -1 | -1 | -1 | -1 | 0 |  |  | North IRL B | -1 |  |  | 723 | ROCK-17 | Barton Park Regional Detention System | City of Rockledge |  | 58.5071 | 0.12404
740000 | 1300000 | 1300000 | North IRL | B | IR8-11 | 62-304.520 (6), F.A.C. | 0.36 | 0.48 | City of Rockledge | 0.1065 | 3929.7311 | 8.8087 | 1.2842 | 0.93811 | 0.13677 | 418.5103 | 1200 | Residential, Medium Density-Two-five dwellingunits per acre | 1200 | City of Rockledge Brevard County | City of Rockledge |  |  |  | 0 | 1 | 0.93811 | 0.13677 | 433.1809 |  | -1 | -1 | -1 | -1 | 0 |  |  | North IRL B | -1 |  |  | 723 | ROCK-17 | Barton Park Regional Detention System | City of Rockledge |  | 144.6526 | 0.35132
740000 | 1300000 | 1300000 | North IRL | B | IR8-11 | 62-304.520 (6), F.A.C. | 0.36 | 0.48 | City of Rockledge | 0.004643 | 3929.7311 | 8.8087 | 1.2842 | 0.040899 | 0.0059626 | 18.2457 | 1210 | Fixed Single Family Units | 1210 | City of Rockledge Brevard County | City of Rockledge |  |  |  | 0 | 1 | 0.040899 | 0.0059626 | 18.2457 |  | -1 | -1 | -1 | -1 | 0 |  |  | North IRL B | -1 |  |  | 723 | ROCK-17 | Barton Park Regional Detention System | City of Rockledge |  | 42.3843 | 0.014798
740000 | 1300000 | 1300000 | North IRL | B | IR8-11 | 62-304.520 (6), F.A.C. | 0.36 | 0.48 | City of Rockledge | 0.12104 | 3929.7311 | 8.8087 | 1.2842 | 1.0662 | 0.15544 | 475.6501 | 1210 | Fixed Single Family Units | 1210 | City of Rockledge Brevard County | City of Rockledge |  |  |  | 0 | 1 | 1.0662 | 0.15544 | 475.6501 |  | -1 | -1 | -1 | -1 | 0 |  |  | North IRL B | -1 |  |  | 723 | ROCK-17 | Barton Park Regional Detention System | City of Rockledge |  | 88.9772 | 0.38577
740000 | 1300000 | 1300000 | North IRL | B | IR8-11 | 62-304.520 (6), F.A.C. | 0.36 | 0.48 | City of Rockledge | 0.045064 | 3929.7311 | 8.8087 | 1.2842 | 0.39695 | 0.057871 | 177.088 | 1210 | Fixed Single Family Units | 1210 | City of Rockledge Brevard County | City of Rockledge |  |  |  | 0 | 1 | 0.39695 | 0.057871 | 177.088 |  | -1 | -1 | -1 | -1 | 0 |  |  | North IRL B | -1 |  |  | 723 | ROCK-17 | Barton Park Regional Detention System | City of Rockledge |  | 57.6954 | 0.14362
740000 | 1300000 | 1300000 | North IRL | B | IR8-11 | 62-304.520 (6), F.A.C. | 0.36 | 0.48 | City of Rockledge | 0.16072 | 3917.8142 | 10.1343 | 1.503 | 1.6287 | 0.24156 | 629.655 | 1200 | Residential, Medium Density-Two-five dwellingunits per acre | 1200 | City of Rockledge Brevard County | City of Rockledge |  |  |  | 0 | 1 | 1.6287 | 0.24156 | 629.655 |  | -1 | -1 | -1 | -1 | 0 |  |  | North IRL B | -1 |  |  | 723 | ROCK-17 | Barton Park Regional Detention System | City of Rockledge |  | 126.1733 | 0.51067
740000 | 1300000 | 1300000 | North IRL | B | IR8-11 | 62-304.520 (6), F.A.C. | 0.36 | 0.48 | City of Rockledge | 0.012719 | 3917.8142 | 10.1343 | 1.503 | 0.1289 | 0.019117 | 49.8325 | 1210 | Fixed Single Family Units | 1210 | City of Rockledge Brevard County | City of Rockledge |  |  |  | 0 | 1 | 0.1289 | 0.019117 | 49.8325 |  | -1 | -1 | -1 | -1 | 0 |  |  | North IRL B | -1 |  |  | 723 | ROCK-17 | Barton Park Regional Detention System | City of Rockledge |  | 28.9827 | 0.040416
740000 | 1300000 | 1300000 | North IRL | B | IR8-11 | 62-304.520 (6), F.A.C. | 0.36 | 0.48 | City of Rockledge | 0.033685 | 3917.8142 | 10.1343 | 1.503 | 0.34138 | 0.050629 | 131.9727 | 1210 | Fixed Single Family Units | 1210 | City of Rockledge Brevard County | City of Rockledge |  |  |  | 0 | 1 | 0.34138 | 0.050629 | 131.9727 |  | -1 | -1 | -1 | -1 | 0 |  |  | North IRL B | -1 |  |  | 723 | ROCK-17 | Barton Park Regional Detention System | City of Rockledge |  | 54.5557 | 0.10703
740000 | 1300000 | 1300000 | North IRL | B | IR8-11 | 62-304.520 (6), F.A.C. | 0.36 | 0.48 | City of Rockledge | 0.036272 | 3917.8142 | 10.1343 | 1.503 | 0.36759 | 0.054516 | 142.1053 | 1210 | Fixed Single Family Units | 1210 | City of Rockledge Brevard County | City of Rockledge |  |  |  | 0 | 1 | 0.36759 | 0.054516 | 142.1053 |  | -1 | -1 | -1 | -1 | 0 |  |  | North IRL B | -1 |  |  | 723 | ROCK-17 | Barton Park Regional Detention System | City of Rockledge |  | 55.5678 | 0.11525
740000 | 1300000 | 1300000 | North IRL | B | IR8-11 | 62-304.520 (6), F.A.C. | 0.36 | 0.48 | City of Rockledge | 0.15835 | 3917.8142 | 10.1343 | 1.503 | 1.6048 | 0.238 | 620.3901 | 1210 | Fixed Single Family Units | 1210 | City of Rockledge Brevard County | City of Rockledge |  |  |  | 0 | 1 | 1.6048 | 0.238 | 620.3901 |  | -1 | -1 | -1 | -1 | 0 |  |  | North IRL B | -1 |  |  | 723 | ROCK-17 | Barton Park Regional Detention System | City of Rockledge |  | 102.8713 | 0.50315
740000 | 1300000 | 1300000 | North IRL | B | IR8-11 | 62-304.520 (6), F.A.C. | 0.36 | 0.48 | City of Rockledge | 0.17504 | 3917.8142 | 10.1343 | 1.503 | 1.7739 | 0.26309 | 685.7775 | 1210 | Fixed Single Family Units | 1210 | City of Rockledge Brevard County | City of Rockledge |  |  |  | 0 | 1 | 1.7739 | 0.26309 | 685.7775 |  | -1 | -1 | -1 | -1 | 0 |  |  | North IRL B | -1 |  |  | 723 | ROCK-17 | Barton Park Regional Detention System | City of Rockledge |  | 107.3294 | 0.55619
740000 | 1300000 | 1300000 | North IRL | B | IR8-11 | 62-304.520 (6), F.A.C. | 0.36 | 0.48 | City of Rockledge | 0.040292 | 3917.8142 | 10.1343 | 1.503 | 0.40834 | 0.06056 | 157.8581 | 1210 | Fixed Single Family Units | 1210 | City of Rockledge Brevard County | City of Rockledge |  |  |  | 0 | 1 | 0.40834 | 0.06056 | 157.8581 |  | -1 | -1 | -1 | -1 | 0 |  |  | North IRL B | -1 |  |  | 723 | ROCK-17 | Barton Park Regional Detention System | City of Rockledge |  | 71.1364 | 0.12803
740000 | 1300000 | 1300000 | North IRL | B | IR8-11 | 62-304.520 (6), F.A.C. | 0.36 | 0.48 | City of Rockledge | 0.00068691 | 3917.8142 | 10.1343 | 1.503 | 0.0069614 | 0.0010324 | 2.6912 | 1210 | Fixed Single Family Units | 1210 | City of Rockledge Brevard County | City of Rockledge |  |  |  | 0 | 1 | 0.0069614 | 0.0010324 | 2.6912 |  | -1 | -1 | -1 | -1 | 0 |  |  | North IRL B | -1 |  |  | 723 | ROCK-17 | Barton Park Regional Detention System | City of Rockledge |  | 15.4646 | 0.0021826
740000 | 1300000 | 1300000 | North IRL | B | IR8-11 | 62-304.520 (6), F.A.C. | 0.36 | 0.48 | City of Rockledge | 0.0057468 | 3889.1963 | 7.8667 | 1.0717 | 0.045208 | 0.0061587 | 22.3503 | 1420 | Wholesale Sales and Services <Excluding warehouses associated with industrial use> | 1420 | City of Rockledge Brevard County | City of Rockledge |  |  |  | 0 | 1 | 0.045208 | 0.0061587 | 22.3503 |  | -1 | -1 | -1 | -1 | 0 |  |  | North IRL B | -1 |  |  | 723 | ROCK-17 | Barton Park Regional Detention System | City of Rockledge |  | 92.3258 | 0.018127
740000 | 1300000 | 1300000 | North IRL | B | IR8-11 | 62-304.520 (6), F.A.C. | 0.36 | 0.48 | City of Rockledge | 0.014931 | 3889.1963 | 7.8667 | 1.0717 | 0.11746 | 0.016002 | 58.0715 | 1710 | Educational Facilities | 1710 | City of Rockledge Brevard County | City of Rockledge |  |  |  | 0 | 1 | 0.11746 | 0.016002 | 2380.2534 |  | -1 | -1 | -1 | -1 | 0 |  |  | North IRL B | -1 |  |  | 723 | ROCK-17 | Barton Park Regional Detention System | City of Rockledge |  | 102.3474 | 1.9305
740000 | 1300000 | 1300000 | North IRL | B | IR8-11 | 62-304.520 (6), F.A.C. | 0.36 | 0.48 | Natural Lands | 0.17881 | 2317.4764 | 2.6799 | 0.17229 | 0.47919 | 0.030808 | 414.3842 | 5300 | Reservoirs | 5300 | City of Rockledge Brevard County | City of Rockledge |  |  | Natural Lands | 0 | 1 | 0.47919 | 0.030808 | 414.3842 |  | -1 | -1 | -1 | -1 | 0 |  |  | North IRL B | -1 |  |  | 723 | ROCK-17 | Barton Park Regional Detention System | City of Rockledge |  | 129.0709 | 0.33608
740000 | 1300000 | 1300000 | North IRL | B | IR8-11 | 62-304.520 (6), F.A.C. | 0.36 | 0.48 | Natural Lands | 0.43896 | 2317.4764 | 2.6799 | 0.17229 | 1.1764 | 0.07563 | 1017.2681 | 6300 | Wetland Forested Mixed | 6300 | City of Rockledge Brevard County | City of Rockledge |  |  | Natural Lands | 0 | 1 | 1.1764 | 0.07563 | 1017.2681 |  | -1 | -1 | -1 | -1 | 0 |  |  | North IRL B | -1 |  |  | 723 | ROCK-17 | Barton Park Regional Detention System | City of Rockledge |  | 171.4032 | 0.82503
740000 | 1300000 | 1300000 | North IRL | B | IR8-11 | 62-304.520 (6), F.A.C. | 0.36 | 0.48 | City of Rockledge | 0.014416 | 3825.432 | 7.6687 | 1.0469 | 0.11056 | 0.015093 | 55.1491 | 1400 | Commercial and Services | 1400 | City of Rockledge Brevard County | City of Rockledge |  |  |  | 0 | 1 | 0.11056 | 0.015093 | 55.1491 |  | -1 | -1 | -1 | -1 | 0 |  |  | North IRL B | -1 |  |  | 723 | ROCK-17 | Barton Park Regional Detention System | City of Rockledge |  | 66.0865 | 0.044728
740000 | 1300000 | 1300000 | North IRL | B | IR8-11 | 62-304.520 (6), F.A.C. | 0.36 | 0.48 | City of Rockledge | 0.089597 | 3825.432 | 7.6687 | 1.0469 | 0.68709 | 0.093801 | 342.7458 | 1700 | Institutional (Educational,religious,health and military facilities) | 1700 | City of Rockledge Brevard County | City of Rockledge |  |  |  | 0 | 1 | 0.68709 | 0.093801 | 342.7458 |  | -1 | -1 | -1 | -1 | 0 |  |  | North IRL B | -1 |  |  | 723 | ROCK-17 | Barton Park Regional Detention System | City of Rockledge |  | 99.7567 | 0.27798
740000 | 1300000 | 1300000 | North IRL | B | IR8-11 | 62-304.520 (6), F.A.C. | 0.36 | 0.48 | City of Rockledge | 0.014354 | 3825.432 | 7.6687 | 1.0469 | 0.11007 | 0.015027 | 54.9088 | 8370 | Surface Water Collection Basin | 8370 | City of Rockledge Brevard County | City of Rockledge |  |  |  | 0 | 1 | 0.11007 | 0.015027 | 58.1331 |  | -1 | -1 | -1 | -1 | 0 |  |  | North IRL B | -1 |  |  | 723 | ROCK-17 | Barton Park Regional Detention System | City of Rockledge |  | 57.5761 | 0.047148
740000 | 1300000 | 1300000 | North IRL | B | IR8-11 | 62-304.520 (6), F.A.C. | 0.36 | 0.48 | City of Rockledge | 0.45296 | 3825.432 | 7.6687 | 1.0469 | 3.4736 | 0.47422 | 1732.7719 | 1750 | Governmental | 1750 | City of Rockledge Brevard County | City of Rockledge |  |  |  | 0 | 1 | 3.4736 | 0.47422 | 1737.8094 |  | -1 | -1 | -1 | -1 | 0 |  |  | North IRL B | -1 |  |  | 723 | ROCK-17 | Barton Park Regional Detention System | City of Rockledge |  | 173.7533 | 1.4094
740000 | 1300000 | 1300000 | North IRL | B | IR8-11 | 62-304.520 (6), F.A.C. | 0.36 | 0.48 | City of Rockledge | 0.039135 | 2577.4305 | 3.076 | 0.49367 | 0.12038 | 0.01932 | 100.8687 | 1200 | Residential, Medium Density-Two-five dwellingunits per acre | 1200 | City of Rockledge Brevard County | City of Rockledge |  |  |  | 0 | 1 | 0.12038 | 0.01932 | 100.8687 |  | -1 | -1 | -1 | -1 | 0 |  |  | North IRL B | -1 |  |  | 723 | ROCK-17 | Barton Park Regional Detention System | City of Rockledge |  | 92.1254 | 0.081808
740000 | 1300000 | 1300000 | North IRL | B | IR8-11 | 62-304.520 (6), F.A.C. | 0.36 | 0.48 | Natural Lands | 0.21438 | 2577.4305 | 3.076 | 0.49367 | 0.65944 | 0.10583 | 552.5552 | 5300 | Reservoirs | 5300 | City of Rockledge Brevard County | City of Rockledge |  |  | Natural Lands | 0 | 1 | 0.65944 | 0.10583 | 552.5552 |  | -1 | -1 | -1 | -1 | 0 |  |  | North IRL B | -1 |  |  | 723 | ROCK-17 | Barton Park Regional Detention System | City of Rockledge |  | 144.1353 | 0.44814
740000 | 1300000 | 1300000 | North IRL | B | IR8-11 | 62-304.520 (6), F.A.C. | 0.36 | 0.48 | City of Rockledge | 0.00027329 | 2577.4305 | 3.076 | 0.49367 | 0.00084065 | 0.00013492 | 0.70439 | 1210 | Fixed Single Family Units | 1210 | City of Rockledge Brevard County | City of Rockledge |  |  |  | 0 | 1 | 0.00084065 | 0.00013492 | 0.70439 |  | -1 | -1 | -1 | -1 | 0 |  |  | North IRL B | -1 |  |  | 723 | ROCK-17 | Barton Park Regional Detention System | City of Rockledge |  | 10.0744 | 0.00057128
740000 | 1300000 | 1300000 | North IRL | B | IR8-11 | 62-304.520 (6), F.A.C. | 0.36 | 0.48 | City of Rockledge | 0.15178 | 2577.4305 | 3.076 | 0.49367 | 0.46689 | 0.074932 | 391.2139 | 1210 | Fixed Single Family Units | 1210 | City of Rockledge Brevard County | City of Rockledge |  |  |  | 0 | 1 | 0.46689 | 0.074932 | 391.2139 |  | -1 | -1 | -1 | -1 | 0 |  |  | North IRL B | -1 |  |  | 723 | ROCK-17 | Barton Park Regional Detention System | City of Rockledge |  | 101.0297 | 0.31729
740000 | 1300000 | 1300000 | North IRL | B | IR8-11 | 62-304.520 (6), F.A.C. | 0.36 | 0.48 | City of Rockledge | 0.055044 | 2577.4305 | 3.076 | 0.49367 | 0.16932 | 0.027173 | 141.8712 | 1210 | Fixed Single Family Units | 1210 | City of Rockledge Brevard County | City of Rockledge |  |  |  | 0 | 1 | 0.16932 | 0.027173 | 141.8712 |  | -1 | -1 | -1 | -1 | 0 |  |  | North IRL B | -1 |  |  | 723 | ROCK-17 | Barton Park Regional Detention System | City of Rockledge |  | 67.7503 | 0.11506
740000 | 1300000 | 1300000 | North IRL | B | IR8-11 | 62-304.520 (6), F.A.C. | 0.36 | 0.48 | City of Rockledge | 0.15714 | 2577.4305 | 3.076 | 0.49367 | 0.48338 | 0.077578 | 405.029 | 1210 | Fixed Single Family Units | 1210 | City of Rockledge Brevard County | City of Rockledge |  |  |  | 0 | 1 | 0.48338 | 0.077578 | 405.029 |  | -1 | -1 | -1 | -1 | 0 |  |  | North IRL B | -1 |  |  | 723 | ROCK-17 | Barton Park Regional Detention System | City of Rockledge |  | 100.8541 | 0.32849
740000 | 1300000 | 1300000 | North IRL | B | IR8-11 | 62-304.520 (6), F.A.C. | 0.36 | 0.48 | Natural Lands | 0.056885 | 1638.9784 | 0 | 0 | 0 | 0 | 93.2336 | 6300 | Wetland Forested Mixed | 6300 | City of Rockledge Brevard County | City of Rockledge |  |  | Natural Lands | 0 | 1 | 0 | 0 | 273.1601 |  | -1 | -1 | -1 | -1 | 0 |  |  | North IRL B | -1 |  |  | 723 | ROCK-17 | Barton Park Regional Detention System | City of Rockledge |  | 61.6977 | 0.22154
740000 | 1300000 | 1300000 | North IRL | B | IR8-11 | 62-304.520 (6), F.A.C. | 0.36 | 0.48 | City of Rockledge | 0.0021749 | 1638.9784 | 0 | 0 | 0 | 0 | 3.5646 | 7420 | Borrow areas | 7420 | City of Rockledge Brevard County | City of Rockledge |  |  |  | 0 | 1 | 0 | 0 | 550.4825 |  | -1 | -1 | -1 | -1 | 0 |  |  | North IRL B | -1 |  |  | 723 | ROCK-17 | Barton Park Regional Detention System | City of Rockledge |  | 26.2185 | 0.44646
740000 | 1300000 | 1300000 | North IRL | B | IR8-11 | 62-304.520 (6), F.A.C. | 0.36 | 0.48 | Natural Lands | 0.18507 | 2255.284 | 2.4355 | 0.14173 | 0.45075 | 0.02623 | 417.3949 | 5300 | Reservoirs | 5300 | City of Rockledge Brevard County | City of Rockledge |  |  | Natural Lands | 0 | 1 | 0.45075 | 0.02623 | 417.3949 |  | -1 | -1 | -1 | -1 | 0 |  |  | North IRL B | -1 |  |  | 723 | ROCK-17 | Barton Park Regional Detention System | City of Rockledge |  | 129.966 | 0.33852
740000 | 1300000 | 1300000 | North IRL | B | IR8-11 | 62-304.520 (6), F.A.C. | 0.36 | 0.48 | Natural Lands | 0.43269 | 2255.284 | 2.4355 | 0.14173 | 1.0538 | 0.061323 | 975.8371 | 6300 | Wetland Forested Mixed | 6300 | City of Rockledge Brevard County | City of Rockledge |  |  | Natural Lands | 0 | 1 | 1.0538 | 0.061323 | 975.8371 |  | -1 | -1 | -1 | -1 | 0 |  |  | North IRL B | -1 |  |  | 723 | ROCK-17 | Barton Park Regional Detention System | City of Rockledge |  | 170.0485 | 0.79143
740000 | 1300000 | 1300000 | North IRL | B | IR8-11 | 62-304.520 (6), F.A.C. | 0.36 | 0.48 | City of Rockledge | 0.20656 | 3905.6368 | 10.1055 | 1.4988 | 2.0874 | 0.30959 | 806.7424 | 1200 | Residential, Medium Density-Two-five dwellingunits per acre | 1200 | City of Rockledge Brevard County | City of Rockledge |  |  |  | 0 | 1 | 2.0874 | 0.30959 | 806.7424 |  | -1 | -1 | -1 | -1 | 0 |  |  | North IRL B | -1 |  |  | 723 | ROCK-17 | Barton Park Regional Detention System | City of Rockledge |  | 133.4699 | 0.65429
740000 | 1300000 | 1300000 | North IRL | B | IR8-11 | 62-304.520 (6), F.A.C. | 0.36 | 0.48 | City of Rockledge | 0.10778 | 3905.6368 | 10.1055 | 1.4988 | 1.0892 | 0.16154 | 420.9543 | 1210 | Fixed Single Family Units | 1210 | City of Rockledge Brevard County | City of Rockledge |  |  |  | 0 | 1 | 1.0892 | 0.16154 | 594.3029 |  | -1 | -1 | -1 | -1 | 0 |  |  | North IRL B | -1 |  |  | 723 | ROCK-17 | Barton Park Regional Detention System | City of Rockledge |  | 84.7121 | 0.482
740000 | 1300000 | 1300000 | North IRL | B | IR8-11 | 62-304.520 (6), F.A.C. | 0.36 | 0.48 | City of Rockledge | 0.11164 | 3905.6368 | 10.1055 | 1.4988 | 1.1282 | 0.16733 | 436.0192 | 1210 | Fixed Single Family Units | 1210 | City of Rockledge Brevard County | City of Rockledge |  |  |  | 0 | 1 | 1.1282 | 0.16733 | 613.3274 |  | -1 | -1 | -1 | -1 | 0 |  |  | North IRL B | -1 |  |  | 723 | ROCK-17 | Barton Park Regional Detention System | City of Rockledge |  | 86.3768 | 0.49743
740000 | 1300000 | 1300000 | North IRL | B | IR8-11 | 62-304.520 (6), F.A.C. | 0.36 | 0.48 | City of Rockledge | 0.075531 | 3905.6368 | 10.1055 | 1.4988 | 0.76328 | 0.11321 | 294.9971 | 1210 | Fixed Single Family Units | 1210 | City of Rockledge Brevard County | City of Rockledge |  |  |  | 0 | 1 | 0.76328 | 0.11321 | 294.9971 |  | -1 | -1 | -1 | -1 | 0 |  |  | North IRL B | -1 |  |  | 723 | ROCK-17 | Barton Park Regional Detention System | City of Rockledge |  | 112.2933 | 0.23925
740000 | 1300000 | 1300000 | North IRL | B | IR8-11 | 62-304.520 (6), F.A.C. | 0.36 | 0.48 | City of Rockledge | 0.01713 | 3115.7791 | 7.9072 | 0.91091 | 0.13545 | 0.015604 | 53.3732 | 1200 | Residential, Medium Density-Two-five dwellingunits per acre | 1200 | City of Rockledge Brevard County | City of Rockledge |  |  |  | 0 | 1 | 0.13545 | 0.015604 | 53.3732 |  | -1 | -1 | -1 | -1 | 0 |  |  | North IRL B | -1 |  |  | 723 | ROCK-17 | Barton Park Regional Detention System | City of Rockledge |  | 102.7958 | 0.043287
740000 | 1300000 | 1300000 | North IRL | B | IR8-11 | 62-304.520 (6), F.A.C. | 0.36 | 0.48 | Natural Lands | 0.45824 | 3115.7791 | 7.9072 | 0.91091 | 3.6234 | 0.41742 | 1427.7753 | 6300 | Wetland Forested Mixed | 6300 | City of Rockledge Brevard County | City of Rockledge |  |  | Natural Lands | 0 | 1 | 3.6234 | 0.41742 | 1427.7753 |  | -1 | -1 | -1 | -1 | 0 |  |  | North IRL B | -1 |  |  | 723 | ROCK-17 | Barton Park Regional Detention System | City of Rockledge |  | 174.1904 | 1.158
740000 | 1300000 | 1300000 | North IRL | B | IR8-11 | 62-304.520 (6), F.A.C. | 0.36 | 0.48 | City of Rockledge | 0.059296 | 3115.7791 | 7.9072 | 0.91091 | 0.46887 | 0.054013 | 184.7528 | 1210 | Fixed Single Family Units | 1210 | City of Rockledge Brevard County | City of Rockledge |  |  |  | 0 | 1 | 0.46887 | 0.054013 | 184.7528 |  | -1 | -1 | -1 | -1 | 0 |  |  | North IRL B | -1 |  |  | 723 | ROCK-17 | Barton Park Regional Detention System | City of Rockledge |  | 64.2499 | 0.14984
740000 | 1300000 | 1300000 | North IRL | B | IR8-11 | 62-304.520 (6), F.A.C. | 0.36 | 0.48 | City of Rockledge | 0.064487 | 3115.7791 | 7.9072 | 0.91091 | 0.50992 | 0.058742 | 200.9282 | 1210 | Fixed Single Family Units | 1210 | City of Rockledge Brevard County | City of Rockledge |  |  |  | 0 | 1 | 0.50992 | 0.058742 | 200.9282 |  | -1 | -1 | -1 | -1 | 0 |  |  | North IRL B | -1 |  |  | 723 | ROCK-17 | Barton Park Regional Detention System | City of Rockledge |  | 68.6058 | 0.16296
740000 | 1300000 | 1300000 | North IRL | B | IR8-11 | 62-304.520 (6), F.A.C. | 0.36 | 0.48 | City of Rockledge | 0.01861 | 3115.7791 | 7.9072 | 0.91091 | 0.14715 | 0.016952 | 57.985 | 1210 | Fixed Single Family Units | 1210 | City of Rockledge Brevard County | City of Rockledge |  |  |  | 0 | 1 | 0.14715 | 0.016952 | 57.985 |  | -1 | -1 | -1 | -1 | 0 |  |  | North IRL B | -1 |  |  | 723 | ROCK-17 | Barton Park Regional Detention System | City of Rockledge |  | 35.7702 | 0.047028
740000 | 1300000 | 1300000 | North IRL | B | IR8-11 | 62-304.520 (6), F.A.C. | 0.36 | 0.48 | City of Rockledge | 0.01814 | 3937.7878 | 11.953 | 1.5776 | 0.21683 | 0.028618 | 71.4306 | 1400 | Commercial and Services | 1400 | City of Rockledge Brevard County | City of Rockledge |  |  |  | 0 | 1 | 0.21683 | 0.028618 | 157.1332 |  | -1 | -1 | -1 | -1 | 0 |  |  | North IRL B | -1 |  |  | 723 | ROCK-17 | Barton Park Regional Detention System | City of Rockledge |  | 41.9944 | 0.12744
740000 | 1300000 | 1300000 | North IRL | B | IR8-11 | 62-304.520 (6), F.A.C. | 0.36 | 0.48 | City of Rockledge | 0.19957 | 3937.7878 | 11.953 | 1.5776 | 2.3854 | 0.31484 | 785.8541 | 1420 | Wholesale Sales and Services <Excluding warehouses associated with industrial use> | 1420 | City of Rockledge Brevard County | City of Rockledge |  |  |  | 0 | 1 | 2.3854 | 0.31484 | 917.2441 |  | -1 | -1 | -1 | -1 | 0 |  |  | North IRL B | -1 |  |  | 723 | ROCK-17 | Barton Park Regional Detention System | City of Rockledge |  | 126.5281 | 0.74391
740000 | 1300000 | 1300000 | North IRL | B | IR8-11 | 62-304.520 (6), F.A.C. | 0.36 | 0.48 | City of Rockledge | 0.001451 | 3937.7878 | 11.953 | 1.5776 | 0.017343 | 0.0022891 | 5.7135 | 1710 | Educational Facilities | 1710 | City of Rockledge Brevard County | City of Rockledge |  |  |  | 0 | 1 | 0.017343 | 0.0022891 | 31.6697 |  | -1 | -1 | -1 | -1 | 0 |  |  | North IRL B | -1 |  |  | 723 | ROCK-17 | Barton Park Regional Detention System | City of Rockledge |  | 38.6109 | 0.025685
740000 | 1300000 | 1300000 | North IRL | B | IR8-11 | 62-304.520 (6), F.A.C. | 0.36 | 0.48 | City of Rockledge | 0.025761 | 3909.0184 | 10.1137 | 1.5 | 0.26054 | 0.038642 | 100.7019 | 1200 | Residential, Medium Density-Two-five dwellingunits per acre | 1200 | City of Rockledge Brevard County | City of Rockledge |  |  |  | 0 | 1 | 0.26054 | 0.038642 | 333.3208 |  | -1 | -1 | -1 | -1 | 0 |  |  | North IRL B | -1 |  |  | 723 | ROCK-17 | Barton Park Regional Detention System | City of Rockledge |  | 42.2737 | 0.27033
740000 | 1300000 | 1300000 | North IRL | B | IR8-11 | 62-304.520 (6), F.A.C. | 0.36 | 0.48 | City of Rockledge | 0.054532 | 3909.0184 | 10.1137 | 1.5 | 0.55152 | 0.081799 | 213.1664 | 1210 | Fixed Single Family Units | 1210 | City of Rockledge Brevard County | City of Rockledge |  |  |  | 0 | 1 | 0.55152 | 0.081799 | 213.1656 |  | -1 | -1 | -1 | -1 | 0 |  |  | North IRL B | -1 |  |  | 723 | ROCK-17 | Barton Park Regional Detention System | City of Rockledge |  | 60.4151 | 0.17288
740000 | 1300000 | 1300000 | North IRL | B | IR8-11 | 62-304.520 (6), F.A.C. | 0.36 | 0.48 | City of Rockledge | 0.077562 | 3909.0184 | 10.1137 | 1.5 | 0.78444 | 0.11634 | 303.1904 | 1210 | Fixed Single Family Units | 1210 | City of Rockledge Brevard County | City of Rockledge |  |  |  | 0 | 1 | 0.78444 | 0.11634 | 303.1901 |  | -1 | -1 | -1 | -1 | 0 |  |  | North IRL B | -1 |  |  | 723 | ROCK-17 | Barton Park Regional Detention System | City of Rockledge |  | 74.4735 | 0.2459
740000 | 1300000 | 1300000 | North IRL | B | IR8-11 | 62-304.520 (6), F.A.C. | 0.36 | 0.48 | Natural Lands | 0.43051 | 2842.5648 | 6.1414 | 0.66316 | 2.644 | 0.2855 | 1223.7658 | 4340 | Hardwood Conifer Mixed | 4340 | City of Rockledge Brevard County | City of Rockledge |  |  | Natural Lands | 0 | 1 | 2.644 | 0.2855 | 1223.7658 |  | -1 | -1 | -1 | -1 | 0 |  |  | North IRL B | -1 |  |  | 723 | ROCK-17 | Barton Park Regional Detention System | City of Rockledge |  | 181.2927 | 0.99251
740000 | 1300000 | 1300000 | North IRL | B | IR8-11 | 62-304.520 (6), F.A.C. | 0.36 | 0.48 | Natural Lands | 0.18725 | 2842.5648 | 6.1414 | 0.66316 | 1.15 | 0.12418 | 532.2669 | 6300 | Wetland Forested Mixed | 6300 | City of Rockledge Brevard County | City of Rockledge |  |  | Natural Lands | 0 | 1 | 1.15 | 0.12418 | 532.2669 |  | -1 | -1 | -1 | -1 | 0 |  |  | North IRL B | -1 |  |  | 723 | ROCK-17 | Barton Park Regional Detention System | City of Rockledge |  | 126.6064 | 0.43168
740000 | 1300000 | 1300000 | North IRL | B | IR8-11 | 62-304.520 (6), F.A.C. | 0.36 | 0.48 | City of Rockledge | 0.0075512 | 3908.8351 | 7.8859 | 1.0764 | 0.059548 | 0.0081279 | 29.5164 | 1400 | Commercial and Services | 1400 | City of Rockledge Brevard County | City of Rockledge |  |  |  | 0 | 1 | 0.059548 | 0.0081279 | 29.5164 |  | -1 | -1 | -1 | -1 | 0 |  |  | North IRL B | -1 |  |  | 723 | ROCK-17 | Barton Park Regional Detention System | City of Rockledge |  | 35.1908 | 0.023939
740000 | 1300000 | 1300000 | North IRL | B | IR8-11 | 62-304.520 (6), F.A.C. | 0.36 | 0.48 | City of Rockledge | 0.016258 | 3908.8351 | 7.8859 | 1.0764 | 0.12821 | 0.0175 | 63.5506 | 1400 | Commercial and Services | 1400 | City of Rockledge Brevard County | City of Rockledge |  |  |  | 0 | 1 | 0.12821 | 0.0175 | 63.5506 |  | -1 | -1 | -1 | -1 | 0 |  |  | North IRL B | -1 |  |  | 723 | ROCK-17 | Barton Park Regional Detention System | City of Rockledge |  | 35.459 | 0.051541
740000 | 1300000 | 1300000 | North IRL | B | IR8-11 | 62-304.520 (6), F.A.C. | 0.36 | 0.48 | City of Rockledge | 0.057663 | 3908.8351 | 7.8859 | 1.0764 | 0.45473 | 0.062067 | 225.3967 | 1750 | Governmental | 1750 | City of Rockledge Brevard County | City of Rockledge |  |  |  | 0 | 1 | 0.45473 | 0.062067 | 2321.6682 |  | -1 | -1 | -1 | -1 | 0 |  |  | North IRL B | -1 |  |  | 723 | ROCK-17 | Barton Park Regional Detention System | City of Rockledge |  | 76.9676 | 1.8829
740000 | 1300000 | 1300000 | North IRL | B | IR8-11 | 62-304.520 (6), F.A.C. | 0.36 | 0.48 | City of Rockledge | 0.53629 | 3908.8351 | 7.8859 | 1.0764 | 4.2292 | 0.57725 | 2096.2715 | 1750 | Governmental | 1750 | City of Rockledge Brevard County | City of Rockledge |  |  |  | 0 | 1 | 4.2292 | 0.57725 | 2321.6682 |  | -1 | -1 | -1 | -1 | 0 |  |  | North IRL B | -1 |  |  | 723 | ROCK-17 | Barton Park Regional Detention System | City of Rockledge |  | 176.5975 | 1.8829
740000 | 1300000 | 1300000 | North IRL | B | IR8-11 | 62-304.520 (6), F.A.C. | 0.36 | 0.48 | Natural Lands | 0.28706 | 2364.864 | 3.868 | 0.36573 | 1.1104 | 0.10499 | 678.8684 | 6300 | Wetland Forested Mixed | 6300 | City of Rockledge Brevard County | City of Rockledge |  |  | Natural Lands | 0 | 1 | 1.1104 | 0.10499 | 827.3582 |  | -1 | -1 | -1 | -1 | 0 |  |  | North IRL B | -1 |  |  | 723 | ROCK-17 | Barton Park Regional Detention System | City of Rockledge |  | 146.4948 | 0.67101
740000 | 1300000 | 1300000 | North IRL | B | IR8-11 | 62-304.520 (6), F.A.C. | 0.36 | 0.48 | City of Rockledge | 0.01668 | 3892.1286 | 10.0734 | 1.4941 | 0.16803 | 0.024923 | 64.9225 | 1200 | Residential, Medium Density-Two-five dwellingunits per acre | 1200 | City of Rockledge Brevard County | City of Rockledge |  |  |  | 0 | 1 | 0.16803 | 0.024923 | 73.2223 |  | -1 | -1 | -1 | -1 | 0 |  |  | North IRL B | -1 |  |  | 723 | ROCK-17 | Barton Park Regional Detention System | City of Rockledge |  | 38.6937 | 0.059385
740000 | 1300000 | 1300000 | North IRL | B | IR8-11 | 62-304.520 (6), F.A.C. | 0.36 | 0.48 | City of Rockledge | 0.085155 | 3892.1286 | 10.0734 | 1.4941 | 0.8578 | 0.12723 | 331.4329 | 1210 | Fixed Single Family Units | 1210 | City of Rockledge Brevard County | City of Rockledge |  |  |  | 0 | 1 | 0.8578 | 0.12723 | 331.7792 |  | -1 | -1 | -1 | -1 | 0 |  |  | North IRL B | -1 |  |  | 723 | ROCK-17 | Barton Park Regional Detention System | City of Rockledge |  | 101.1359 | 0.26908
740000 | 1300000 | 1300000 | North IRL | B | IR8-11 | 62-304.520 (6), F.A.C. | 0.36 | 0.48 | City of Rockledge | 0.0017415 | 3892.1286 | 10.0734 | 1.4941 | 0.017543 | 0.002602 | 6.778 | 1210 | Fixed Single Family Units | 1210 | City of Rockledge Brevard County | City of Rockledge |  |  |  | 0 | 1 | 0.017543 | 0.002602 | 7.0001 |  | -1 | -1 | -1 | -1 | 0 |  |  | North IRL B | -1 |  |  | 723 | ROCK-17 | Barton Park Regional Detention System | City of Rockledge |  | 11.9361 | 0.0056773
740000 | 1300000 | 1300000 | North IRL | B | IR8-11 | 62-304.520 (6), F.A.C. | 0.36 | 0.48 | City of Rockledge | 0.11926 | 3892.1286 | 10.0734 | 1.4941 | 1.2014 | 0.17819 | 464.1829 | 1210 | Fixed Single Family Units | 1210 | City of Rockledge Brevard County | City of Rockledge |  |  |  | 0 | 1 | 1.2014 | 0.17819 | 465.3796 |  | -1 | -1 | -1 | -1 | 0 |  |  | North IRL B | -1 |  |  | 723 | ROCK-17 | Barton Park Regional Detention System | City of Rockledge |  | 94.343 | 0.37744
740000 | 1300000 | 1300000 | North IRL | B | IR8-11 | 62-304.520 (6), F.A.C. | 0.36 | 0.48 | City of Rockledge | 0.0356 | 3933.8246 | 10.1726 | 1.5086 | 0.36215 | 0.053706 | 140.0458 | 1200 | Residential, Medium Density-Two-five dwellingunits per acre | 1200 | City of Rockledge Brevard County | City of Rockledge |  |  |  | 0 | 1 | 0.36215 | 0.053706 | 1016.1948 |  | -1 | -1 | -1 | -1 | 0 |  |  | North IRL B | -1 |  |  | 723 | ROCK-17 | Barton Park Regional Detention System | City of Rockledge |  | 49.3641 | 0.82416
740000 | 1300000 | 1300000 | North IRL | B | IR8-11 | 62-304.520 (6), F.A.C. | 0.36 | 0.48 | City of Rockledge | 0.022655 | 3933.8246 | 10.1726 | 1.5086 | 0.23046 | 0.034176 | 89.1199 | 1210 | Fixed Single Family Units | 1210 | City of Rockledge Brevard County | City of Rockledge |  |  |  | 0 | 1 | 0.23046 | 0.034176 | 215.8385 |  | -1 | -1 | -1 | -1 | 0 |  |  | North IRL B | -1 |  |  | 723 | ROCK-17 | Barton Park Regional Detention System | City of Rockledge |  | 38.3362 | 0.17505
740000 | 1300000 | 1300000 | North IRL | B | IR8-11 | 62-304.520 (6), F.A.C. | 0.36 | 0.48 | City of Rockledge | 0.05058 | 3933.8246 | 10.1726 | 1.5086 | 0.51453 | 0.076304 | 198.9737 | 1210 | Fixed Single Family Units | 1210 | City of Rockledge Brevard County | City of Rockledge |  |  |  | 0 | 1 | 0.51453 | 0.076304 | 198.9737 |  | -1 | -1 | -1 | -1 | 0 |  |  | North IRL B | -1 |  |  | 723 | ROCK-17 | Barton Park Regional Detention System | City of Rockledge |  | 66.1091 | 0.16137
740000 | 1300000 | 1300000 | North IRL | B | IR8-11 | 62-304.520 (6), F.A.C. | 0.36 | 0.48 | City of Rockledge | 0.010366 | 3933.8246 | 10.1726 | 1.5086 | 0.10545 | 0.015638 | 40.7777 | 1210 | Fixed Single Family Units | 1210 | City of Rockledge Brevard County | City of Rockledge |  |  |  | 0 | 1 | 0.10545 | 0.015638 | 745.7885 |  | -1 | -1 | -1 | -1 | 0 |  |  | North IRL B | -1 |  |  | 723 | ROCK-17 | Barton Park Regional Detention System | City of Rockledge |  | 53.1351 | 0.60486
740000 | 1300000 | 1300000 | North IRL | B | IR8-11 | 62-304.520 (6), F.A.C. | 0.36 | 0.48 | City of Rockledge | 0.0001892 | 3897.8975 | 11.0774 | 1.4657 | 0.0020959 | 0.00027732 | 0.7375 | 1400 | Commercial and Services | 1400 | City of Rockledge Brevard County | City of Rockledge |  |  |  | 0 | 1 | 0.0020959 | 0.00027732 | 1159.293 |  | -1 | -1 | -1 | -1 | 0 |  |  | North IRL B | -1 |  |  | 723 | ROCK-17 | Barton Park Regional Detention System | City of Rockledge |  | 14.5556 | 0.94022
740000 | 1300000 | 1300000 | North IRL | B | IR8-11 | 62-304.520 (6), F.A.C. | 0.36 | 0.48 | City of Rockledge | 0.00014291 | 3897.8975 | 11.0774 | 1.4657 | 0.0015831 | 0.00020947 | 0.55707 | 1420 | Wholesale Sales and Services <Excluding warehouses associated with industrial use> | 1420 | City of Rockledge Brevard County | City of Rockledge |  |  |  | 0 | 1 | 0.0015831 | 0.00020947 | 46.9943 |  | -1 | -1 | -1 | -1 | 0 |  |  | North IRL B | -1 |  |  | 723 | ROCK-17 | Barton Park Regional Detention System | City of Rockledge |  | 10.5182 | 0.038114
740000 | 1300000 | 1300000 | North IRL | B | IR8-11 | 62-304.520 (6), F.A.C. | 0.36 | 0.48 | City of Rockledge | 0.0005567 | 3897.8975 | 11.0774 | 1.4657 | 0.0061668 | 0.00081598 | 2.17 | 1720 | Religious | 1720 | City of Rockledge Brevard County | City of Rockledge |  |  |  | 0 | 1 | 0.0061668 | 0.00081598 | 319.7735 |  | -1 | -1 | -1 | -1 | 0 |  |  | North IRL B | -1 |  |  | 723 | ROCK-17 | Barton Park Regional Detention System | City of Rockledge |  | 16.9019 | 0.25935
740000 | 1300000 | 1300000 | North IRL | B | IR8-11 | 62-304.520 (6), F.A.C. | 0.36 | 0.48 | City of Rockledge | 0.031481 | 3932.9427 | 11.8958 | 1.5982 | 0.37449 | 0.050314 | 123.8129 | 1200 | Residential, Medium Density-Two-five dwellingunits per acre | 1200 | City of Rockledge Brevard County | City of Rockledge |  |  |  | 0 | 1 | 0.37449 | 0.050314 | 123.8129 |  | -1 | -1 | -1 | -1 | 0 |  |  | North IRL B | -1 |  |  | 723 | ROCK-17 | Barton Park Regional Detention System | City of Rockledge |  | 47.5577 | 0.10042
740000 | 1300000 | 1300000 | North IRL | B | IR8-11 | 62-304.520 (6), F.A.C. | 0.36 | 0.48 | City of Rockledge | 0.15438 | 3932.9427 | 11.8958 | 1.5982 | 1.8365 | 0.24674 | 607.1624 | 1400 | Commercial and Services | 1400 | City of Rockledge Brevard County | City of Rockledge |  |  |  | 0 | 1 | 1.8365 | 0.24674 | 607.1624 |  | -1 | -1 | -1 | -1 | 0 |  |  | North IRL B | -1 |  |  | 723 | ROCK-17 | Barton Park Regional Detention System | City of Rockledge |  | 111.8595 | 0.49243
740000 | 1300000 | 1300000 | North IRL | B | IR8-11 | 62-304.520 (6), F.A.C. | 0.36 | 0.48 | City of Rockledge | 0.0019214 | 3932.9427 | 11.8958 | 1.5982 | 0.022857 | 0.0030709 | 7.5569 | 1210 | Fixed Single Family Units | 1210 | City of Rockledge Brevard County | City of Rockledge |  |  |  | 0 | 1 | 0.022857 | 0.0030709 | 7.5569 |  | -1 | -1 | -1 | -1 | 0 |  |  | North IRL B | -1 |  |  | 723 | ROCK-17 | Barton Park Regional Detention System | City of Rockledge |  | 12.5151 | 0.0061289
740000 | 1300000 | 1300000 | North IRL | B | IR8-11 | 62-304.520 (6), F.A.C. | 0.36 | 0.48 | City of Rockledge | 0.0036273 | 4047.6591 | 9.1135 | 1.253 | 0.033058 | 0.0045451 | 14.6821 | 1300 | Residential, High Density | 1300 | City of Rockledge Brevard County | City of Rockledge |  |  |  | 0 | 1 | 0.033058 | 0.0045451 | 14.7154 |  | -1 | -1 | -1 | -1 | 0 |  |  | North IRL B | -1 |  |  | 723 | ROCK-17 | Barton Park Regional Detention System | City of Rockledge |  | 20.8567 | 0.011935
740000 | 1300000 | 1300000 | North IRL | B | IR8-11 | 62-304.520 (6), F.A.C. | 0.36 | 0.48 | City of Rockledge | 0.03613 | 4047.6591 | 9.1135 | 1.253 | 0.32927 | 0.045271 | 146.2407 | 1700 | Institutional (Educational,religious,health and military facilities) | 1700 | City of Rockledge Brevard County | City of Rockledge |  |  |  | 0 | 1 | 0.32927 | 0.045271 | 148.1685 |  | -1 | -1 | -1 | -1 | 0 |  |  | North IRL B | -1 |  |  | 723 | ROCK-17 | Barton Park Regional Detention System | City of Rockledge |  | 51.5736 | 0.12017
740000 | 1300000 | 1300000 | North IRL | B | IR8-11 | 62-304.520 (6), F.A.C. | 0.36 | 0.48 | City of Rockledge | 0.032214 | 4047.6591 | 9.1135 | 1.253 | 0.29358 | 0.040365 | 130.3908 | 1210 | Fixed Single Family Units | 1210 | City of Rockledge Brevard County | City of Rockledge |  |  |  | 0 | 1 | 0.29358 | 0.040365 | 288.2385 |  | -1 | -1 | -1 | -1 | 0 |  |  | North IRL B | -1 |  |  | 723 | ROCK-17 | Barton Park Regional Detention System | City of Rockledge |  | 46.9475 | 0.23377
740000 | 1300000 | 1300000 | North IRL | B | IR8-11 | 62-304.520 (6), F.A.C. | 0.36 | 0.48 | City of Rockledge | 0.33312 | 3892.1332 | 10.0734 | 1.4941 | 3.3557 | 0.49773 | 1296.5503 | 1200 | Residential, Medium Density-Two-five dwellingunits per acre | 1200 | City of Rockledge Brevard County | City of Rockledge |  |  |  | 0 | 1 | 3.3557 | 0.49773 | 1296.5503 |  | -1 | -1 | -1 | -1 | 0 |  |  | North IRL B | -1 |  |  | 723 | ROCK-17 | Barton Park Regional Detention System | City of Rockledge |  | 208.1447 | 1.0515
740000 | 1300000 | 1300000 | North IRL | B | IR8-11 | 62-304.520 (6), F.A.C. | 0.36 | 0.48 | City of Rockledge | 0.03502 | 3892.1332 | 10.0734 | 1.4941 | 0.35277 | 0.052325 | 136.3012 | 1210 | Fixed Single Family Units | 1210 | City of Rockledge Brevard County | City of Rockledge |  |  |  | 0 | 1 | 0.35277 | 0.052325 | 136.3012 |  | -1 | -1 | -1 | -1 | 0 |  |  | North IRL B | -1 |  |  | 723 | ROCK-17 | Barton Park Regional Detention System | City of Rockledge |  | 72.0457 | 0.11054
740000 | 1300000 | 1300000 | North IRL | B | IR8-11 | 62-304.520 (6), F.A.C. | 0.36 | 0.48 | City of Rockledge | 0.0019424 | 3892.1332 | 10.0734 | 1.4941 | 0.019566 | 0.0029022 | 7.5599 | 1210 | Fixed Single Family Units | 1210 | City of Rockledge Brevard County | City of Rockledge |  |  |  | 0 | 1 | 0.019566 | 0.0029022 | 7.5599 |  | -1 | -1 | -1 | -1 | 0 |  |  | North IRL B | -1 |  |  | 723 | ROCK-17 | Barton Park Regional Detention System | City of Rockledge |  | 42.4264 | 0.0061313
740000 | 1300000 | 1300000 | North IRL | B | IR8-11 | 62-304.520 (6), F.A.C. | 0.36 | 0.48 | City of Rockledge | 0.11547 | 3892.1332 | 10.0734 | 1.4941 | 1.1632 | 0.17253 | 449.4164 | 1210 | Fixed Single Family Units | 1210 | City of Rockledge Brevard County | City of Rockledge |  |  |  | 0 | 1 | 1.1632 | 0.17253 | 449.4164 |  | -1 | -1 | -1 | -1 | 0 |  |  | North IRL B | -1 |  |  | 723 | ROCK-17 | Barton Park Regional Detention System | City of Rockledge |  | 92.1681 | 0.36449
740000 | 1300000 | 1300000 | North IRL | B | IR8-11 | 62-304.520 (6), F.A.C. | 0.36 | 0.48 | City of Rockledge | 0.015103 | 3892.1332 | 10.0734 | 1.4941 | 0.15214 | 0.022566 | 58.7832 | 1210 | Fixed Single Family Units | 1210 | City of Rockledge Brevard County | City of Rockledge |  |  |  | 0 | 1 | 0.15214 | 0.022566 | 58.7832 |  | -1 | -1 | -1 | -1 | 0 |  |  | North IRL B | -1 |  |  | 723 | ROCK-17 | Barton Park Regional Detention System | City of Rockledge |  | 37.6457 | 0.047675
740000 | 1300000 | 1300000 | North IRL | B | IR8-11 | 62-304.520 (6), F.A.C. | 0.36 | 0.48 | City of Rockledge | 0.11711 | 3892.1332 | 10.0734 | 1.4941 | 1.1797 | 0.17498 | 455.8066 | 1210 | Fixed Single Family Units | 1210 | City of Rockledge Brevard County | City of Rockledge |  |  |  | 0 | 1 | 1.1797 | 0.17498 | 455.8066 |  | -1 | -1 | -1 | -1 | 0 |  |  | North IRL B | -1 |  |  | 723 | ROCK-17 | Barton Park Regional Detention System | City of Rockledge |  | 92.887 | 0.36967
740000 | 1300000 | 1300000 | North IRL | B | IR8-11 | 62-304.520 (6), F.A.C. | 0.36 | 0.48 | City of Rockledge | 0.0011388 | 3927.2663 | 7.9031 | 1.0771 | 0.0090002 | 0.0012267 | 4.4724 | 1700 | Institutional (Educational,religious,health and military facilities) | 1700 | City of Rockledge Brevard County | City of Rockledge |  |  |  | 0 | 1 | 0.0090002 | 0.0012267 | 4.4724 |  | -1 | -1 | -1 | -1 | 0 |  |  | North IRL B | -1 |  |  | 723 | ROCK-17 | Barton Park Regional Detention System | City of Rockledge |  | 32.8642 | 0.0036273
740000 | 1300000 | 1300000 | North IRL | B | IR8-11 | 62-304.520 (6), F.A.C. | 0.36 | 0.48 | City of Rockledge | 0.61662 | 3927.2663 | 7.9031 | 1.0771 | 4.8733 | 0.66419 | 2421.6493 | 1720 | Religious | 1720 | City of Rockledge Brevard County | City of Rockledge |  |  |  | 0 | 1 | 4.8733 | 0.66419 | 2421.6493 |  | -1 | -1 | -1 | -1 | 0 |  |  | North IRL B | -1 |  |  | 723 | ROCK-17 | Barton Park Regional Detention System | City of Rockledge |  | 199.4391 | 1.964
740000 | 1300000 | 1300000 | North IRL | B | IR8-11 | 62-304.520 (6), F.A.C. | 0.36 | 0.48 | City of Rockledge | 0.18877 | 3917.8142 | 10.1343 | 1.503 | 1.9131 | 0.28372 | 739.5649 | 1200 | Residential, Medium Density-Two-five dwellingunits per acre | 1200 | City of Rockledge Brevard County | City of Rockledge |  |  |  | 0 | 1 | 1.9131 | 0.28372 | 739.5649 |  | -1 | -1 | -1 | -1 | 0 |  |  | North IRL B | -1 |  |  | 723 | ROCK-17 | Barton Park Regional Detention System | City of Rockledge |  | 130.5869 | 0.59981
740000 | 1300000 | 1300000 | North IRL | B | IR8-11 | 62-304.520 (6), F.A.C. | 0.36 | 0.48 | City of Rockledge | 0.042859 | 3917.8142 | 10.1343 | 1.503 | 0.43435 | 0.064418 | 167.9141 | 1210 | Fixed Single Family Units | 1210 | City of Rockledge Brevard County | City of Rockledge |  |  |  | 0 | 1 | 0.43435 | 0.064418 | 167.9141 |  | -1 | -1 | -1 | -1 | 0 |  |  | North IRL B | -1 |  |  | 723 | ROCK-17 | Barton Park Regional Detention System | City of Rockledge |  | 55.3272 | 0.13618
740000 | 1300000 | 1300000 | North IRL | B | IR8-11 | 62-304.520 (6), F.A.C. | 0.36 | 0.48 | City of Rockledge | 0.051525 | 3917.8142 | 10.1343 | 1.503 | 0.52218 | 0.077443 | 201.8666 | 1210 | Fixed Single Family Units | 1210 | City of Rockledge Brevard County | City of Rockledge |  |  |  | 0 | 1 | 0.52218 | 0.077443 | 201.8666 |  | -1 | -1 | -1 | -1 | 0 |  |  | North IRL B | -1 |  |  | 723 | ROCK-17 | Barton Park Regional Detention System | City of Rockledge |  | 61.5364 | 0.16372
740000 | 1300000 | 1300000 | North IRL | B | IR8-11 | 62-304.520 (6), F.A.C. | 0.36 | 0.48 | City of Rockledge | 0.029142 | 3917.8142 | 10.1343 | 1.503 | 0.29533 | 0.0438 | 114.1718 | 1210 | Fixed Single Family Units | 1210 | City of Rockledge Brevard County | City of Rockledge |  |  |  | 0 | 1 | 0.29533 | 0.0438 | 114.1718 |  | -1 | -1 | -1 | -1 | 0 |  |  | North IRL B | -1 |  |  | 723 | ROCK-17 | Barton Park Regional Detention System | City of Rockledge |  | 43.4708 | 0.092597
740000 | 1300000 | 1300000 | North IRL | B | IR8-11 | 62-304.520 (6), F.A.C. | 0.36 | 0.48 | City of Rockledge | 0.10713 | 3917.8142 | 10.1343 | 1.503 | 1.0857 | 0.16101 | 419.7046 | 1210 | Fixed Single Family Units | 1210 | City of Rockledge Brevard County | City of Rockledge |  |  |  | 0 | 1 | 1.0857 | 0.16101 | 419.7046 |  | -1 | -1 | -1 | -1 | 0 |  |  | North IRL B | -1 |  |  | 723 | ROCK-17 | Barton Park Regional Detention System | City of Rockledge |  | 84.7645 | 0.34039
740000 | 1300000 | 1300000 | North IRL | B | IR8-11 | 62-304.520 (6), F.A.C. | 0.36 | 0.48 | City of Rockledge | 0.12604 | 3917.8142 | 10.1343 | 1.503 | 1.2774 | 0.18944 | 493.8132 | 1210 | Fixed Single Family Units | 1210 | City of Rockledge Brevard County | City of Rockledge |  |  |  | 0 | 1 | 1.2774 | 0.18944 | 493.8132 |  | -1 | -1 | -1 | -1 | 0 |  |  | North IRL B | -1 |  |  | 723 | ROCK-17 | Barton Park Regional Detention System | City of Rockledge |  | 90.6951 | 0.4005
740000 | 1300000 | 1300000 | North IRL | B | IR8-11 | 62-304.520 (6), F.A.C. | 0.36 | 0.48 | City of Rockledge | 0.072297 | 3917.8142 | 10.1343 | 1.503 | 0.73269 | 0.10866 | 283.2472 | 1210 | Fixed Single Family Units | 1210 | City of Rockledge Brevard County | City of Rockledge |  |  |  | 0 | 1 | 0.73269 | 0.10866 | 283.2472 |  | -1 | -1 | -1 | -1 | 0 |  |  | North IRL B | -1 |  |  | 723 | ROCK-17 | Barton Park Regional Detention System | City of Rockledge |  | 72.6431 | 0.22972
740000 | 1300000 | 1300000 | North IRL | B | IR8-11 | 62-304.520 (6), F.A.C. | 0.36 | 0.48 | City of Rockledge | 4.8431e-05 | 3917.8142 | 10.1343 | 1.503 | 0.00049081 | 7.2792e-05 | 0.18974 | 1200 | Residential, Medium Density-Two-five dwellingunits per acre | 1200 | City of Rockledge Brevard County | City of Rockledge |  |  |  | 0 | 1 | 0.00049081 | 7.2792e-05 | 0.18974 |  | -1 | -1 | -1 | -1 | 0 |  |  | North IRL B | -1 |  |  | 723 | ROCK-17 | Barton Park Regional Detention System | City of Rockledge |  | 8.0961 | 0.00015389
740000 | 1300000 | 1300000 | North IRL | B | IR8-11 | 62-304.520 (6), F.A.C. | 0.36 | 0.48 | City of Rockledge | 0.15259 | 3917.8142 | 10.1343 | 1.503 | 1.5464 | 0.22934 | 597.8198 | 1210 | Fixed Single Family Units | 1210 | City of Rockledge Brevard County | City of Rockledge |  |  |  | 0 | 1 | 1.5464 | 0.22934 | 597.8198 |  | -1 | -1 | -1 | -1 | 0 |  |  | North IRL B | -1 |  |  | 723 | ROCK-17 | Barton Park Regional Detention System | City of Rockledge |  | 100.8049 | 0.48485
740000 | 1300000 | 1300000 | North IRL | B | IR8-11 | 62-304.520 (6), F.A.C. | 0.36 | 0.48 | City of Rockledge | 0.14941 | 3917.8142 | 10.1343 | 1.503 | 1.5142 | 0.22457 | 585.3685 | 1210 | Fixed Single Family Units | 1210 | City of Rockledge Brevard County | City of Rockledge |  |  |  | 0 | 1 | 1.5142 | 0.22457 | 585.3685 |  | -1 | -1 | -1 | -1 | 0 |  |  | North IRL B | -1 |  |  | 723 | ROCK-17 | Barton Park Regional Detention System | City of Rockledge |  | 100.2456 | 0.47475
740000 | 1300000 | 1300000 | North IRL | B | IR8-11 | 62-304.520 (6), F.A.C. | 0.36 | 0.48 | City of Rockledge | 0.06542 | 3917.8142 | 10.1343 | 1.503 | 0.66299 | 0.098327 | 256.3035 | 1210 | Fixed Single Family Units | 1210 | City of Rockledge Brevard County | City of Rockledge |  |  |  | 0 | 1 | 0.66299 | 0.098327 | 256.3035 |  | -1 | -1 | -1 | -1 | 0 |  |  | North IRL B | -1 |  |  | 723 | ROCK-17 | Barton Park Regional Detention System | City of Rockledge |  | 77.9179 | 0.20787
740000 | 1300000 | 1300000 | North IRL | B | IR8-11 | 62-304.520 (6), F.A.C. | 0.36 | 0.48 | City of Rockledge | 0.093985 | 3917.8142 | 10.1343 | 1.503 | 0.95248 | 0.14126 | 368.2164 | 1210 | Fixed Single Family Units | 1210 | City of Rockledge Brevard County | City of Rockledge |  |  |  | 0 | 1 | 0.95248 | 0.14126 | 368.2164 |  | -1 | -1 | -1 | -1 | 0 |  |  | North IRL B | -1 |  |  | 723 | ROCK-17 | Barton Park Regional Detention System | City of Rockledge |  | 78.1415 | 0.29863
740000 | 1300000 | 1300000 | North IRL | B | IR8-11 | 62-304.520 (6), F.A.C. | 0.36 | 0.48 | City of Rockledge | 0.10307 | 3917.8142 | 10.1343 | 1.503 | 1.0446 | 0.15492 | 403.8177 | 1210 | Fixed Single Family Units | 1210 | City of Rockledge Brevard County | City of Rockledge |  |  |  | 0 | 1 | 1.0446 | 0.15492 | 403.8177 |  | -1 | -1 | -1 | -1 | 0 |  |  | North IRL B | -1 |  |  | 723 | ROCK-17 | Barton Park Regional Detention System | City of Rockledge |  | 81.7049 | 0.32751
740000 | 1300000 | 1300000 | North IRL | B | IR8-11 | 62-304.520 (6), F.A.C. | 0.36 | 0.48 | City of Rockledge | 0.053236 | 3917.8142 | 10.1343 | 1.503 | 0.53951 | 0.080013 | 208.5669 | 1210 | Fixed Single Family Units | 1210 | City of Rockledge Brevard County | City of Rockledge |  |  |  | 0 | 1 | 0.53951 | 0.080013 | 208.5669 |  | -1 | -1 | -1 | -1 | 0 |  |  | North IRL B | -1 |  |  | 723 | ROCK-17 | Barton Park Regional Detention System | City of Rockledge |  | 61.346 | 0.16915
740000 | 1300000 | 1300000 | North IRL | B | IR8-11 | 62-304.520 (6), F.A.C. | 0.36 | 0.48 | City of Rockledge | 0.056481 | 3956.8132 | 8.6502 | 1.175 | 0.48858 | 0.066367 | 223.4865 | 1700 | Institutional (Educational,religious,health and military facilities) | 1700 | City of Rockledge Brevard County | City of Rockledge |  |  |  | 0 | 1 | 0.48858 | 0.066367 | 223.4865 |  | -1 | -1 | -1 | -1 | 0 |  |  | North IRL B | -1 |  |  | 723 | ROCK-17 | Barton Park Regional Detention System | City of Rockledge |  | 109.2074 | 0.18125
740000 | 1300000 | 1300000 | North IRL | B | IR8-11 | 62-304.520 (6), F.A.C. | 0.36 | 0.48 | City of Rockledge | 0.012279 | 3956.8132 | 8.6502 | 1.175 | 0.10622 | 0.014428 | 48.5866 | 8370 | Surface Water Collection Basin | 8370 | City of Rockledge Brevard County | City of Rockledge |  |  |  | 0 | 1 | 0.10622 | 0.014428 | 60.1933 |  | -1 | -1 | -1 | -1 | 0 |  |  | North IRL B | -1 |  |  | 723 | ROCK-17 | Barton Park Regional Detention System | City of Rockledge |  | 102.0814 | 0.048819
740000 | 1300000 | 1300000 | North IRL | B | IR8-11 | 62-304.520 (6), F.A.C. | 0.36 | 0.48 | City of Rockledge | 0.29738 | 3892.1332 | 10.0734 | 1.4941 | 2.9956 | 0.44433 | 1157.4428 | 1200 | Residential, Medium Density-Two-five dwellingunits per acre | 1200 | City of Rockledge Brevard County | City of Rockledge |  |  |  | 0 | 1 | 2.9956 | 0.44433 | 1930.4849 |  | -1 | -1 | -1 | -1 | 0 |  |  | North IRL B | -1 |  |  | 723 | ROCK-17 | Barton Park Regional Detention System | City of Rockledge |  | 219.6786 | 1.5657
740000 | 1300000 | 1300000 | North IRL | B | IR8-11 | 62-304.520 (6), F.A.C. | 0.36 | 0.48 | City of Rockledge | 0.12143 | 3892.1332 | 10.0734 | 1.4941 | 1.2232 | 0.18144 | 472.6242 | 1210 | Fixed Single Family Units | 1210 | City of Rockledge Brevard County | City of Rockledge |  |  |  | 0 | 1 | 1.2232 | 0.18144 | 473.9328 |  | -1 | -1 | -1 | -1 | 0 |  |  | North IRL B | -1 |  |  | 723 | ROCK-17 | Barton Park Regional Detention System | City of Rockledge |  | 96.6494 | 0.38437
740000 | 1300000 | 1300000 | North IRL | B | IR8-11 | 62-304.520 (6), F.A.C. | 0.36 | 0.48 | City of Rockledge | 0.071558 | 3914.5727 | 10.1265 | 1.5019 | 0.72463 | 0.10747 | 280.118 | 1200 | Residential, Medium Density-Two-five dwellingunits per acre | 1200 | City of Rockledge Brevard County | City of Rockledge |  |  |  | 0 | 1 | 0.72463 | 0.10747 | 280.118 |  | -1 | -1 | -1 | -1 | 0 |  |  | North IRL B | -1 |  |  | 723 | ROCK-17 | Barton Park Regional Detention System | City of Rockledge |  | 200.0534 | 0.22718
740000 | 1300000 | 1300000 | North IRL | B | IR8-11 | 62-304.520 (6), F.A.C. | 0.36 | 0.48 | City of Rockledge | 0.013131 | 3914.5727 | 10.1265 | 1.5019 | 0.13297 | 0.019721 | 51.4016 | 1210 | Fixed Single Family Units | 1210 | City of Rockledge Brevard County | City of Rockledge |  |  |  | 0 | 1 | 0.13297 | 0.019721 | 51.4016 |  | -1 | -1 | -1 | -1 | 0 |  |  | North IRL B | -1 |  |  | 723 | ROCK-17 | Barton Park Regional Detention System | City of Rockledge |  | 64.0139 | 0.041688
740000 | 1300000 | 1300000 | North IRL | B | IR8-11 | 62-304.520 (6), F.A.C. | 0.36 | 0.48 | City of Rockledge | 0.15004 | 3914.5727 | 10.1265 | 1.5019 | 1.5193 | 0.22533 | 587.3264 | 1210 | Fixed Single Family Units | 1210 | City of Rockledge Brevard County | City of Rockledge |  |  |  | 0 | 1 | 1.5193 | 0.22533 | 587.3264 |  | -1 | -1 | -1 | -1 | 0 |  |  | North IRL B | -1 |  |  | 723 | ROCK-17 | Barton Park Regional Detention System | City of Rockledge |  | 100.6404 | 0.47634
740000 | 1300000 | 1300000 | North IRL | B | IR8-11 | 62-304.520 (6), F.A.C. | 0.36 | 0.48 | City of Rockledge | 0.005275 | 3914.5727 | 10.1265 | 1.5019 | 0.053417 | 0.0079223 | 20.6493 | 1210 | Fixed Single Family Units | 1210 | City of Rockledge Brevard County | City of Rockledge |  |  |  | 0 | 1 | 0.053417 | 0.0079223 | 20.6493 |  | -1 | -1 | -1 | -1 | 0 |  |  | North IRL B | -1 |  |  | 723 | ROCK-17 | Barton Park Regional Detention System | City of Rockledge |  | 39.1343 | 0.016747
740000 | 1300000 | 1300000 | North IRL | B | IR8-11 | 62-304.520 (6), F.A.C. | 0.36 | 0.48 | City of Rockledge | 0.09272 | 3914.5727 | 10.1265 | 1.5019 | 0.93893 | 0.13925 | 362.9593 | 1210 | Fixed Single Family Units | 1210 | City of Rockledge Brevard County | City of Rockledge |  |  |  | 0 | 1 | 0.93893 | 0.13925 | 362.9593 |  | -1 | -1 | -1 | -1 | 0 |  |  | North IRL B | -1 |  |  | 723 | ROCK-17 | Barton Park Regional Detention System | City of Rockledge |  | 77.6562 | 0.29437
740000 | 1300000 | 1300000 | North IRL | B | IR8-11 | 62-304.520 (6), F.A.C. | 0.36 | 0.48 | City of Rockledge | 0.10317 | 3914.5727 | 10.1265 | 1.5019 | 1.0448 | 0.15495 | 403.8853 | 1210 | Fixed Single Family Units | 1210 | City of Rockledge Brevard County | City of Rockledge |  |  |  | 0 | 1 | 1.0448 | 0.15495 | 403.8853 |  | -1 | -1 | -1 | -1 | 0 |  |  | North IRL B | -1 |  |  | 723 | ROCK-17 | Barton Park Regional Detention System | City of Rockledge |  | 82.6558 | 0.32756
740000 | 1300000 | 1300000 | North IRL | B | IR8-11 | 62-304.520 (6), F.A.C. | 0.36 | 0.48 | City of Rockledge | 0.18187 | 3914.5727 | 10.1265 | 1.5019 | 1.8417 | 0.27314 | 711.94 | 1210 | Fixed Single Family Units | 1210 | City of Rockledge Brevard County | City of Rockledge |  |  |  | 0 | 1 | 1.8417 | 0.27314 | 711.94 |  | -1 | -1 | -1 | -1 | 0 |  |  | North IRL B | -1 |  |  | 723 | ROCK-17 | Barton Park Regional Detention System | City of Rockledge |  | 109.1582 | 0.5774
740000 | 1300000 | 1300000 | North IRL | B | IR8-11 | 62-304.520 (6), F.A.C. | 0.36 | 0.48 | Natural Lands | 0.61776 | 2887.3881 | 5.7938 | 0.65621 | 3.5792 | 0.40539 | 1783.7229 | 4340 | Hardwood Conifer Mixed | 4340 | City of Rockledge Brevard County | City of Rockledge |  |  | Natural Lands | 0 | 1 | 3.5792 | 0.40539 | 1783.7229 |  | -1 | -1 | -1 | -1 | 0 |  |  | North IRL B | -1 |  |  | 723 | ROCK-17 | Barton Park Regional Detention System | City of Rockledge |  | 200 | 1.4467
740000 | 1300000 | 1300000 | North IRL | B | IR8-11 | 62-304.520 (6), F.A.C. | 0.36 | 0.48 | City of Rockledge | 0.056003 | 3932.6454 | 10.1699 | 1.5082 | 0.56955 | 0.084463 | 220.2413 | 1200 | Residential, Medium Density-Two-five dwellingunits per acre | 1200 | City of Rockledge Brevard County | City of Rockledge |  |  |  | 0 | 1 | 0.56955 | 0.084463 | 220.2413 |  | -1 | -1 | -1 | -1 | 0 |  |  | North IRL B | -1 |  |  | 723 | ROCK-17 | Barton Park Regional Detention System | City of Rockledge |  | 109.0915 | 0.17862
740000 | 1300000 | 1300000 | North IRL | B | IR8-11 | 62-304.520 (6), F.A.C. | 0.36 | 0.48 | City of Rockledge | 0.059871 | 3932.6454 | 10.1699 | 1.5082 | 0.60888 | 0.090296 | 235.45 | 1210 | Fixed Single Family Units | 1210 | City of Rockledge Brevard County | City of Rockledge |  |  |  | 0 | 1 | 0.60888 | 0.090296 | 246.5949 |  | -1 | -1 | -1 | -1 | 0 |  |  | North IRL B | -1 |  |  | 723 | ROCK-17 | Barton Park Regional Detention System | City of Rockledge |  | 78.1558 | 0.2
740000 | 1300000 | 1300000 | North IRL | B | IR8-11 | 62-304.520 (6), F.A.C. | 0.36 | 0.48 | City of Rockledge | 0.17144 | 3932.6454 | 10.1699 | 1.5082 | 1.7435 | 0.25856 | 674.2123 | 1210 | Fixed Single Family Units | 1210 | City of Rockledge Brevard County | City of Rockledge |  |  |  | 0 | 1 | 1.7435 | 0.25856 | 698.0807 |  | -1 | -1 | -1 | -1 | 0 |  |  | North IRL B | -1 |  |  | 723 | ROCK-17 | Barton Park Regional Detention System | City of Rockledge |  | 107.1421 | 0.56616
740000 | 1300000 | 1300000 | North IRL | B | IR8-11 | 62-304.520 (6), F.A.C. | 0.36 | 0.48 | City of Rockledge | 0.16138 | 3932.6454 | 10.1699 | 1.5082 | 1.6412 | 0.24339 | 634.657 | 1210 | Fixed Single Family Units | 1210 | City of Rockledge Brevard County | City of Rockledge |  |  |  | 0 | 1 | 1.6412 | 0.24339 | 648.1326 |  | -1 | -1 | -1 | -1 | 0 |  |  | North IRL B | -1 |  |  | 723 | ROCK-17 | Barton Park Regional Detention System | City of Rockledge |  | 104.8856 | 0.52565
740000 | 1300000 | 1300000 | North IRL | B | IR8-11 | 62-304.520 (6), F.A.C. | 0.36 | 0.48 | City of Rockledge | 0.50553 | 3895.4305 | 8.2073 | 1.1014 | 4.1491 | 0.55679 | 1969.2654 | 1700 | Institutional (Educational,religious,health and military facilities) | 1700 | City of Rockledge Brevard County | City of Rockledge |  |  |  | 0 | 1 | 4.1491 | 0.55679 | 2406.4546 |  | -1 | -1 | -1 | -1 | 0 |  |  | North IRL B | -1 |  |  | 723 | ROCK-17 | Barton Park Regional Detention System | City of Rockledge |  | 181.8727 | 1.9517
740000 | 1300000 | 1300000 | North IRL | B | IR8-11 | 62-304.520 (6), F.A.C. | 0.36 | 0.48 | Natural Lands | 0.61776 | 2917.9957 | 5.8537 | 0.66434 | 3.6162 | 0.4104 | 1802.6311 | 4340 | Hardwood Conifer Mixed | 4340 | City of Rockledge Brevard County | City of Rockledge |  |  | Natural Lands | 0 | 1 | 3.6162 | 0.4104 | 1802.6311 |  | -1 | -1 | -1 | -1 | 0 |  |  | North IRL B | -1 |  |  | 723 | ROCK-17 | Barton Park Regional Detention System | City of Rockledge |  | 200 | 1.462
740000 | 1300000 | 1300000 | North IRL | B | IR8-11 | 62-304.520 (6), F.A.C. | 0.36 | 0.48 | Natural Lands | 0.14046 | 3015.7259 | 6.0913 | 0.693 | 0.85559 | 0.097339 | 423.5887 | 4340 | Hardwood Conifer Mixed | 4340 | City of Rockledge Brevard County | City of Rockledge |  |  | Natural Lands | 0 | 1 | 0.85559 | 0.097339 | 1801.807 |  | -1 | -1 | -1 | -1 | 0 |  |  | North IRL B | -1 |  |  | 723 | ROCK-17 | Barton Park Regional Detention System | City of Rockledge |  | 116.7591 | 1.4613
740000 | 1300000 | 1300000 | North IRL | B | IR8-11 | 62-304.520 (6), F.A.C. | 0.36 | 0.48 | Natural Lands | 0.018798 | 3015.7259 | 6.0913 | 0.693 | 0.1145 | 0.013027 | 56.6885 | 6300 | Wetland Forested Mixed | 6300 | City of Rockledge Brevard County | City of Rockledge |  |  | Natural Lands | 0 | 1 | 0.1145 | 0.013027 | 61.1983 |  | -1 | -1 | -1 | -1 | 0 |  |  | North IRL B | -1 |  |  | 723 | ROCK-17 | Barton Park Regional Detention System | City of Rockledge |  | 36.0947 | 0.049634
740000 | 1300000 | 1300000 | North IRL | B | IR8-11 | 62-304.520 (6), F.A.C. | 0.36 | 0.48 | City of Rockledge | 0.42403 | 4004.3316 | 8.915 | 1.2087 | 3.7802 | 0.51254 | 1697.9575 | 1400 | Commercial and Services | 1400 | City of Rockledge Brevard County | City of Rockledge |  |  |  | 0 | 1 | 3.7802 | 0.51254 | 1697.9575 |  | -1 | -1 | -1 | -1 | 0 |  |  | North IRL B | -1 |  |  | 723 | ROCK-17 | Barton Park Regional Detention System | City of Rockledge |  | 177.0809 | 1.3771
740000 | 1300000 | 1300000 | North IRL | B | IR8-11 | 62-304.520 (6), F.A.C. | 0.36 | 0.48 | City of Rockledge | 5.8864e-07 | 4004.3316 | 8.915 | 1.2087 | 5.2478e-06 | 7.1152e-07 | 0.0023571 | 1400 | Commercial and Services | 1400 | City of Rockledge Brevard County | City of Rockledge |  |  |  | 0 | 1 | 5.2478e-06 | 7.1152e-07 | 0.0023571 |  | -1 | -1 | -1 | -1 | 0 |  |  | North IRL B | -1 |  |  | 723 | ROCK-17 | Barton Park Regional Detention System | City of Rockledge |  | 0.23834 | 1.9117e-06
740000 | 1300000 | 1300000 | North IRL | B | IR8-11 | 62-304.520 (6), F.A.C. | 0.36 | 0.48 | City of Rockledge | 0.19373 | 4004.3316 | 8.915 | 1.2087 | 1.7271 | 0.23417 | 775.77 | 1750 | Governmental | 1750 | City of Rockledge Brevard County | City of Rockledge |  |  |  | 0 | 1 | 1.7271 | 0.23417 | 775.77 |  | -1 | -1 | -1 | -1 | 0 |  |  | North IRL B | -1 |  |  | 723 | ROCK-17 | Barton Park Regional Detention System | City of Rockledge |  | 136.5182 | 0.62917
740000 | 1300000 | 1300000 | North IRL | B | IR8-11 | 62-304.520 (6), F.A.C. | 0.36 | 0.48 | City of Rockledge | 0.21974 | 3917.8129 | 10.1342 | 1.503 | 2.2269 | 0.33026 | 860.8926 | 1200 | Residential, Medium Density-Two-five dwellingunits per acre | 1200 | City of Rockledge Brevard County | City of Rockledge |  |  |  | 0 | 1 | 2.2269 | 0.33026 | 860.8926 |  | -1 | -1 | -1 | -1 | 0 |  |  | North IRL B | -1 |  |  | 723 | ROCK-17 | Barton Park Regional Detention System | City of Rockledge |  | 235.4148 | 0.69821
740000 | 1300000 | 1300000 | North IRL | B | IR8-11 | 62-304.520 (6), F.A.C. | 0.36 | 0.48 | City of Rockledge | 7.4619e-05 | 3917.8129 | 10.1342 | 1.503 | 0.0007562 | 0.00011215 | 0.29235 | 1700 | Institutional (Educational,religious,health and military facilities) | 1700 | City of Rockledge Brevard County | City of Rockledge |  |  |  | 0 | 1 | 0.0007562 | 0.00011215 | 0.29235 |  | -1 | -1 | -1 | -1 | 0 |  |  | North IRL B | -1 |  |  | 723 | ROCK-17 | Barton Park Regional Detention System | City of Rockledge |  | 8.7987 | 0.0002371
740000 | 1300000 | 1300000 | North IRL | B | IR8-11 | 62-304.520 (6), F.A.C. | 0.36 | 0.48 | City of Rockledge | 0.010467 | 3917.8129 | 10.1342 | 1.503 | 0.10607 | 0.015732 | 41.0081 | 1210 | Fixed Single Family Units | 1210 | City of Rockledge Brevard County | City of Rockledge |  |  |  | 0 | 1 | 0.10607 | 0.015732 | 41.0081 |  | -1 | -1 | -1 | -1 | 0 |  |  | North IRL B | -1 |  |  | 723 | ROCK-17 | Barton Park Regional Detention System | City of Rockledge |  | 66.547 | 0.033259
740000 | 1300000 | 1300000 | North IRL | B | IR8-11 | 62-304.520 (6), F.A.C. | 0.36 | 0.48 | City of Rockledge | 0.15549 | 3917.8129 | 10.1342 | 1.503 | 1.5757 | 0.23369 | 609.1697 | 1210 | Fixed Single Family Units | 1210 | City of Rockledge Brevard County | City of Rockledge |  |  |  | 0 | 1 | 1.5757 | 0.23369 | 609.1697 |  | -1 | -1 | -1 | -1 | 0 |  |  | North IRL B | -1 |  |  | 723 | ROCK-17 | Barton Park Regional Detention System | City of Rockledge |  | 103.1952 | 0.49405
740000 | 1300000 | 1300000 | North IRL | B | IR8-11 | 62-304.520 (6), F.A.C. | 0.36 | 0.48 | City of Rockledge | 0.15444 | 3917.8129 | 10.1342 | 1.503 | 1.5651 | 0.23212 | 605.0676 | 1210 | Fixed Single Family Units | 1210 | City of Rockledge Brevard County | City of Rockledge |  |  |  | 0 | 1 | 1.5651 | 0.23212 | 605.0676 |  | -1 | -1 | -1 | -1 | 0 |  |  | North IRL B | -1 |  |  | 723 | ROCK-17 | Barton Park Regional Detention System | City of Rockledge |  | 102.7666 | 0.49073
740000 | 1300000 | 1300000 | North IRL | B | IR8-11 | 62-304.520 (6), F.A.C. | 0.36 | 0.48 | City of Rockledge | 0.071145 | 3917.8129 | 10.1342 | 1.503 | 0.721 | 0.10693 | 278.7341 | 1210 | Fixed Single Family Units | 1210 | City of Rockledge Brevard County | City of Rockledge |  |  |  | 0 | 1 | 0.721 | 0.10693 | 278.7341 |  | -1 | -1 | -1 | -1 | 0 |  |  | North IRL B | -1 |  |  | 723 | ROCK-17 | Barton Park Regional Detention System | City of Rockledge |  | 81.2301 | 0.22606
740000 | 1300000 | 1300000 | North IRL | B | IR8-11 | 62-304.520 (6), F.A.C. | 0.36 | 0.48 | City of Rockledge | 0.0045752 | 3917.8129 | 10.1342 | 1.503 | 0.046366 | 0.0068764 | 17.9249 | 1210 | Fixed Single Family Units | 1210 | City of Rockledge Brevard County | City of Rockledge |  |  |  | 0 | 1 | 0.046366 | 0.0068764 | 17.9249 |  | -1 | -1 | -1 | -1 | 0 |  |  | North IRL B | -1 |  |  | 723 | ROCK-17 | Barton Park Regional Detention System | City of Rockledge |  | 44.5092 | 0.014538
740000 | 1300000 | 1300000 | North IRL | B | IR8-11 | 62-304.520 (6), F.A.C. | 0.36 | 0.48 | City of Rockledge | 0.0017775 | 3917.8129 | 10.1342 | 1.503 | 0.018013 | 0.0026715 | 6.9639 | 1210 | Fixed Single Family Units | 1210 | City of Rockledge Brevard County | City of Rockledge |  |  |  | 0 | 1 | 0.018013 | 0.0026715 | 6.9639 |  | -1 | -1 | -1 | -1 | 0 |  |  | North IRL B | -1 |  |  | 723 | ROCK-17 | Barton Park Regional Detention System | City of Rockledge |  | 41.1733 | 0.0056479
740000 | 1300000 | 1300000 | North IRL | B | IR8-11 | 62-304.520 (6), F.A.C. | 0.36 | 0.48 | City of Rockledge | 5.8325e-05 | 3917.8129 | 10.1342 | 1.503 | 0.00059108 | 8.7661e-05 | 0.22851 | 1210 | Fixed Single Family Units | 1210 | City of Rockledge Brevard County | City of Rockledge |  |  |  | 0 | 1 | 0.00059108 | 8.7661e-05 | 0.22851 |  | -1 | -1 | -1 | -1 | 0 |  |  | North IRL B | -1 |  |  | 723 | ROCK-17 | Barton Park Regional Detention System | City of Rockledge |  | 8.8848 | 0.00018533
740000 | 1300000 | 1300000 | North IRL | B | IR8-11 | 62-304.520 (6), F.A.C. | 0.36 | 0.48 | City of Rockledge | 0.11093 | 3914.2913 | 10.1261 | 1.5018 | 1.1232 | 0.16659 | 434.1945 | 1200 | Residential, Medium Density-Two-five dwellingunits per acre | 1200 | City of Rockledge Brevard County | City of Rockledge |  |  |  | 0 | 1 | 1.1232 | 0.16659 | 434.1945 |  | -1 | -1 | -1 | -1 | 0 |  |  | North IRL B | -1 |  |  | 723 | ROCK-17 | Barton Park Regional Detention System | City of Rockledge |  | 200.1209 | 0.35214
740000 | 1300000 | 1300000 | North IRL | B | IR8-11 | 62-304.520 (6), F.A.C. | 0.36 | 0.48 | City of Rockledge | 0.14038 | 3914.2913 | 10.1261 | 1.5018 | 1.4215 | 0.21082 | 549.4773 | 1210 | Fixed Single Family Units | 1210 | City of Rockledge Brevard County | City of Rockledge |  |  |  | 0 | 1 | 1.4215 | 0.21082 | 549.4773 |  | -1 | -1 | -1 | -1 | 0 |  |  | North IRL B | -1 |  |  | 723 | ROCK-17 | Barton Park Regional Detention System | City of Rockledge |  | 98.0626 | 0.44564
740000 | 1300000 | 1300000 | North IRL | B | IR8-11 | 62-304.520 (6), F.A.C. | 0.36 | 0.48 | City of Rockledge | 0.080313 | 3914.2913 | 10.1261 | 1.5018 | 0.81325 | 0.12061 | 314.3676 | 1210 | Fixed Single Family Units | 1210 | City of Rockledge Brevard County | City of Rockledge |  |  |  | 0 | 1 | 0.81325 | 0.12061 | 314.3676 |  | -1 | -1 | -1 | -1 | 0 |  |  | North IRL B | -1 |  |  | 723 | ROCK-17 | Barton Park Regional Detention System | City of Rockledge |  | 72.121 | 0.25496
740000 | 1300000 | 1300000 | North IRL | B | IR8-11 | 62-304.520 (6), F.A.C. | 0.36 | 0.48 | City of Rockledge | 0.10429 | 3914.2913 | 10.1261 | 1.5018 | 1.0561 | 0.15663 | 408.2354 | 1210 | Fixed Single Family Units | 1210 | City of Rockledge Brevard County | City of Rockledge |  |  |  | 0 | 1 | 1.0561 | 0.15663 | 408.2354 |  | -1 | -1 | -1 | -1 | 0 |  |  | North IRL B | -1 |  |  | 723 | ROCK-17 | Barton Park Regional Detention System | City of Rockledge |  | 83.3645 | 0.33109
740000 | 1300000 | 1300000 | North IRL | B | IR8-11 | 62-304.520 (6), F.A.C. | 0.36 | 0.48 | City of Rockledge | 0.18185 | 3914.2913 | 10.1261 | 1.5018 | 1.8415 | 0.27311 | 711.8313 | 1210 | Fixed Single Family Units | 1210 | City of Rockledge Brevard County | City of Rockledge |  |  |  | 0 | 1 | 1.8415 | 0.27311 | 711.8313 |  | -1 | -1 | -1 | -1 | 0 |  |  | North IRL B | -1 |  |  | 723 | ROCK-17 | Barton Park Regional Detention System | City of Rockledge |  | 109.1543 | 0.57732
740000 | 1300000 | 1300000 | North IRL | B | IR8-11 | 62-304.520 (6), F.A.C. | 0.36 | 0.48 | City of Rockledge | 0.035576 | 3909.0214 | 10.1137 | 1.5 | 0.35981 | 0.053365 | 139.0687 | 1210 | Fixed Single Family Units | 1210 | City of Rockledge Brevard County | City of Rockledge |  |  |  | 0 | 1 | 0.35981 | 0.053365 | 139.0679 |  | -1 | -1 | -1 | -1 | 0 |  |  | North IRL B | -1 |  |  | 723 | ROCK-17 | Barton Park Regional Detention System | City of Rockledge |  | 48.0928 | 0.11279
740000 | 1300000 | 1300000 | North IRL | B | IR8-11 | 62-304.520 (6), F.A.C. | 0.36 | 0.48 | City of Rockledge | 0.067129 | 3909.0214 | 10.1137 | 1.5 | 0.67892 | 0.10069 | 262.4079 | 1210 | Fixed Single Family Units | 1210 | City of Rockledge Brevard County | City of Rockledge |  |  |  | 0 | 1 | 0.67892 | 0.10069 | 262.4076 |  | -1 | -1 | -1 | -1 | 0 |  |  | North IRL B | -1 |  |  | 723 | ROCK-17 | Barton Park Regional Detention System | City of Rockledge |  | 69.7458 | 0.21282
740000 | 1300000 | 1300000 | North IRL | B | IR8-11 | 62-304.520 (6), F.A.C. | 0.36 | 0.48 | City of Rockledge | 0.015834 | 3909.0214 | 10.1137 | 1.5 | 0.16014 | 0.023752 | 61.8963 | 1210 | Fixed Single Family Units | 1210 | City of Rockledge Brevard County | City of Rockledge |  |  |  | 0 | 1 | 0.16014 | 0.023752 | 61.8964 |  | -1 | -1 | -1 | -1 | 0 |  |  | North IRL B | -1 |  |  | 723 | ROCK-17 | Barton Park Regional Detention System | City of Rockledge |  | 34.7918 | 0.0502
740000 | 1300000 | 1300000 | North IRL | B | IR8-11 | 62-304.520 (6), F.A.C. | 0.36 | 0.48 | Natural Lands | 0.066495 | 2468.5077 | 5.1344 | 0.45971 | 0.34141 | 0.030568 | 164.1427 | 5300 | Reservoirs | 5300 | City of Rockledge Brevard County | City of Rockledge |  |  | Natural Lands | 0 | 1 | 0.34141 | 0.030568 | 164.1427 |  | -1 | -1 | -1 | -1 | 0 |  |  | North IRL B | -1 |  |  | 723 | ROCK-17 | Barton Park Regional Detention System | City of Rockledge |  | 65.7393 | 0.13312
740000 | 1300000 | 1300000 | North IRL | B | IR8-11 | 62-304.520 (6), F.A.C. | 0.36 | 0.48 | Natural Lands | 0.55127 | 2468.5077 | 5.1344 | 0.45971 | 2.8304 | 0.25342 | 1360.8111 | 6300 | Wetland Forested Mixed | 6300 | City of Rockledge Brevard County | City of Rockledge |  |  | Natural Lands | 0 | 1 | 2.8304 | 0.25342 | 1360.8111 |  | -1 | -1 | -1 | -1 | 0 |  |  | North IRL B | -1 |  |  | 723 | ROCK-17 | Barton Park Regional Detention System | City of Rockledge |  | 199.2671 | 1.1037
740000 | 1300000 | 1300000 | North IRL | B | IR8-11 | 62-304.520 (6), F.A.C. | 0.36 | 0.48 | City of Rockledge | 0.535 | 3900.5718 | 10.0933 | 1.497 | 5.3999 | 0.80092 | 2086.8036 | 1200 | Residential, Medium Density-Two-five dwellingunits per acre | 1200 | City of Rockledge Brevard County | City of Rockledge |  |  |  | 0 | 1 | 5.3999 | 0.80092 | 2086.8036 |  | -1 | -1 | -1 | -1 | 0 |  |  | North IRL B | -1 |  |  | 723 | ROCK-17 | Barton Park Regional Detention System | City of Rockledge |  | 199.9446 | 1.6925
740000 | 1300000 | 1300000 | North IRL | B | IR8-11 | 62-304.520 (6), F.A.C. | 0.36 | 0.48 | City of Rockledge | 3.0061e-06 | 3900.5718 | 10.0933 | 1.497 | 3.0341e-05 | 4.5002e-06 | 0.011725 | 1210 | Fixed Single Family Units | 1210 | City of Rockledge Brevard County | City of Rockledge |  |  |  | 0 | 1 | 3.0341e-05 | 4.5002e-06 | 0.011725 |  | -1 | -1 | -1 | -1 | 0 |  |  | North IRL B | -1 |  |  | 723 | ROCK-17 | Barton Park Regional Detention System | City of Rockledge |  | 1.6711 | 9.5097e-06
740000 | 1300000 | 1300000 | North IRL | B | IR8-11 | 62-304.520 (6), F.A.C. | 0.36 | 0.48 | City of Rockledge | 0.00012118 | 3900.5718 | 10.0933 | 1.497 | 0.0012231 | 0.00018142 | 0.47268 | 1210 | Fixed Single Family Units | 1210 | City of Rockledge Brevard County | City of Rockledge |  |  |  | 0 | 1 | 0.0012231 | 0.00018142 | 0.47268 |  | -1 | -1 | -1 | -1 | 0 |  |  | North IRL B | -1 |  |  | 723 | ROCK-17 | Barton Park Regional Detention System | City of Rockledge |  | 9.0892 | 0.00038336
740000 | 1300000 | 1300000 | North IRL | B | IR8-11 | 62-304.520 (6), F.A.C. | 0.36 | 0.48 | City of Rockledge | 0.064583 | 3900.5718 | 10.0933 | 1.497 | 0.65186 | 0.096684 | 251.9113 | 1210 | Fixed Single Family Units | 1210 | City of Rockledge Brevard County | City of Rockledge |  |  |  | 0 | 1 | 0.65186 | 0.096684 | 251.9113 |  | -1 | -1 | -1 | -1 | 0 |  |  | North IRL B | -1 |  |  | 723 | ROCK-17 | Barton Park Regional Detention System | City of Rockledge |  | 68.1283 | 0.20431
740000 | 1300000 | 1300000 | North IRL | B | IR8-11 | 62-304.520 (6), F.A.C. | 0.36 | 0.48 | City of Rockledge | 0.018057 | 3900.5718 | 10.0933 | 1.497 | 0.18225 | 0.027032 | 70.4314 | 1210 | Fixed Single Family Units | 1210 | City of Rockledge Brevard County | City of Rockledge |  |  |  | 0 | 1 | 0.18225 | 0.027032 | 70.4314 |  | -1 | -1 | -1 | -1 | 0 |  |  | North IRL B | -1 |  |  | 723 | ROCK-17 | Barton Park Regional Detention System | City of Rockledge |  | 36.1455 | 0.057122
740000 | 1300000 | 1300000 | North IRL | B | IR8-11 | 62-304.520 (6), F.A.C. | 0.36 | 0.48 | City of Rockledge | 0.31096 | 3892.1332 | 10.0734 | 1.4941 | 3.1325 | 0.46463 | 1210.309 | 1200 | Residential, Medium Density-Two-five dwellingunits per acre | 1200 | City of Rockledge Brevard County | City of Rockledge |  |  |  | 0 | 1 | 3.1325 | 0.46463 | 1210.309 |  | -1 | -1 | -1 | -1 | 0 |  |  | North IRL B | -1 |  |  | 723 | ROCK-17 | Barton Park Regional Detention System | City of Rockledge |  | 206.0091 | 0.9816
740000 | 1300000 | 1300000 | North IRL | B | IR8-11 | 62-304.520 (6), F.A.C. | 0.36 | 0.48 | City of Rockledge | 0.090267 | 3892.1332 | 10.0734 | 1.4941 | 0.9093 | 0.13487 | 351.3317 | 1210 | Fixed Single Family Units | 1210 | City of Rockledge Brevard County | City of Rockledge |  |  |  | 0 | 1 | 0.9093 | 0.13487 | 351.3317 |  | -1 | -1 | -1 | -1 | 0 |  |  | North IRL B | -1 |  |  | 723 | ROCK-17 | Barton Park Regional Detention System | City of Rockledge |  | 86.4854 | 0.28494
740000 | 1300000 | 1300000 | North IRL | B | IR8-11 | 62-304.520 (6), F.A.C. | 0.36 | 0.48 | City of Rockledge | 0.013052 | 3892.1332 | 10.0734 | 1.4941 | 0.13147 | 0.019501 | 50.7987 | 1210 | Fixed Single Family Units | 1210 | City of Rockledge Brevard County | City of Rockledge |  |  |  | 0 | 1 | 0.13147 | 0.019501 | 50.7987 |  | -1 | -1 | -1 | -1 | 0 |  |  | North IRL B | -1 |  |  | 723 | ROCK-17 | Barton Park Regional Detention System | City of Rockledge |  | 36.6034 | 0.041199
740000 | 1300000 | 1300000 | North IRL | B | IR8-11 | 62-304.520 (6), F.A.C. | 0.36 | 0.48 | City of Rockledge | 0.012629 | 3892.1332 | 10.0734 | 1.4941 | 0.12721 | 0.018869 | 49.1529 | 1210 | Fixed Single Family Units | 1210 | City of Rockledge Brevard County | City of Rockledge |  |  |  | 0 | 1 | 0.12721 | 0.018869 | 49.1529 |  | -1 | -1 | -1 | -1 | 0 |  |  | North IRL B | -1 |  |  | 723 | ROCK-17 | Barton Park Regional Detention System | City of Rockledge |  | 38.1886 | 0.039864
740000 | 1300000 | 1300000 | North IRL | B | IR8-11 | 62-304.520 (6), F.A.C. | 0.36 | 0.48 | City of Rockledge | 0.11841 | 3892.1332 | 10.0734 | 1.4941 | 1.1928 | 0.17692 | 460.8649 | 1210 | Fixed Single Family Units | 1210 | City of Rockledge Brevard County | City of Rockledge |  |  |  | 0 | 1 | 1.1928 | 0.17692 | 460.8649 |  | -1 | -1 | -1 | -1 | 0 |  |  | North IRL B | -1 |  |  | 723 | ROCK-17 | Barton Park Regional Detention System | City of Rockledge |  | 94.3837 | 0.37378
740000 | 1300000 | 1300000 | North IRL | B | IR8-11 | 62-304.520 (6), F.A.C. | 0.36 | 0.48 | City of Rockledge | 0.072444 | 3892.1332 | 10.0734 | 1.4941 | 0.72975 | 0.10824 | 281.9605 | 1210 | Fixed Single Family Units | 1210 | City of Rockledge Brevard County | City of Rockledge |  |  |  | 0 | 1 | 0.72975 | 0.10824 | 281.9605 |  | -1 | -1 | -1 | -1 | 0 |  |  | North IRL B | -1 |  |  | 723 | ROCK-17 | Barton Park Regional Detention System | City of Rockledge |  | 83.2696 | 0.22868
740000 | 1300000 | 1300000 | North IRL | B | IR8-11 | 62-304.520 (6), F.A.C. | 0.36 | 0.48 | City of Rockledge | 0.10799 | 2546.2953 | 3.2815 | 0.52415 | 0.35437 | 0.056602 | 274.9712 | 1200 | Residential, Medium Density-Two-five dwellingunits per acre | 1200 | City of Rockledge Brevard County | City of Rockledge |  |  |  | 0 | 1 | 0.35437 | 0.056602 | 274.9712 |  | -1 | -1 | -1 | -1 | 0 |  |  | North IRL B | -1 |  |  | 723 | ROCK-17 | Barton Park Regional Detention System | City of Rockledge |  | 139.0177 | 0.22301
740000 | 1300000 | 1300000 | North IRL | B | IR8-11 | 62-304.520 (6), F.A.C. | 0.36 | 0.48 | Natural Lands | 0.20158 | 2546.2953 | 3.2815 | 0.52415 | 0.66148 | 0.10566 | 513.2784 | 5300 | Reservoirs | 5300 | City of Rockledge Brevard County | City of Rockledge |  |  | Natural Lands | 0 | 1 | 0.66148 | 0.10566 | 513.2784 |  | -1 | -1 | -1 | -1 | 0 |  |  | North IRL B | -1 |  |  | 723 | ROCK-17 | Barton Park Regional Detention System | City of Rockledge |  | 114.2686 | 0.41628
740000 | 1300000 | 1300000 | North IRL | B | IR8-11 | 62-304.520 (6), F.A.C. | 0.36 | 0.48 | City of Rockledge | 0.047326 | 2546.2953 | 3.2815 | 0.52415 | 0.1553 | 0.024806 | 120.5071 | 1210 | Fixed Single Family Units | 1210 | City of Rockledge Brevard County | City of Rockledge |  |  |  | 0 | 1 | 0.1553 | 0.024806 | 120.5071 |  | -1 | -1 | -1 | -1 | 0 |  |  | North IRL B | -1 |  |  | 723 | ROCK-17 | Barton Park Regional Detention System | City of Rockledge |  | 55.4321 | 0.097735
740000 | 1300000 | 1300000 | North IRL | B | IR8-11 | 62-304.520 (6), F.A.C. | 0.36 | 0.48 | City of Rockledge | 0.079786 | 2546.2953 | 3.2815 | 0.52415 | 0.26182 | 0.04182 | 203.1583 | 1210 | Fixed Single Family Units | 1210 | City of Rockledge Brevard County | City of Rockledge |  |  |  | 0 | 1 | 0.26182 | 0.04182 | 203.1583 |  | -1 | -1 | -1 | -1 | 0 |  |  | North IRL B | -1 |  |  | 723 | ROCK-17 | Barton Park Regional Detention System | City of Rockledge |  | 76.8045 | 0.16477
740000 | 1300000 | 1300000 | North IRL | B | IR8-11 | 62-304.520 (6), F.A.C. | 0.36 | 0.48 | City of Rockledge | 0.092015 | 2546.2953 | 3.2815 | 0.52415 | 0.30195 | 0.04823 | 234.2979 | 1210 | Fixed Single Family Units | 1210 | City of Rockledge Brevard County | City of Rockledge |  |  |  | 0 | 1 | 0.30195 | 0.04823 | 234.2979 |  | -1 | -1 | -1 | -1 | 0 |  |  | North IRL B | -1 |  |  | 723 | ROCK-17 | Barton Park Regional Detention System | City of Rockledge |  | 81.0661 | 0.19002
740000 | 1300000 | 1300000 | North IRL | B | IR8-11 | 62-304.520 (6), F.A.C. | 0.36 | 0.48 | City of Rockledge | 0.062395 | 2546.2953 | 3.2815 | 0.52415 | 0.20475 | 0.032705 | 158.877 | 1210 | Fixed Single Family Units | 1210 | City of Rockledge Brevard County | City of Rockledge |  |  |  | 0 | 1 | 0.20475 | 0.032705 | 158.877 |  | -1 | -1 | -1 | -1 | 0 |  |  | North IRL B | -1 |  |  | 723 | ROCK-17 | Barton Park Regional Detention System | City of Rockledge |  | 73.1038 | 0.12885
740000 | 1300000 | 1300000 | North IRL | B | IR8-11 | 62-304.520 (6), F.A.C. | 0.36 | 0.48 | City of Rockledge | 0.026673 | 2546.2953 | 3.2815 | 0.52415 | 0.087529 | 0.013981 | 67.9182 | 1210 | Fixed Single Family Units | 1210 | City of Rockledge Brevard County | City of Rockledge |  |  |  | 0 | 1 | 0.087529 | 0.013981 | 67.9182 |  | -1 | -1 | -1 | -1 | 0 |  |  | North IRL B | -1 |  |  | 723 | ROCK-17 | Barton Park Regional Detention System | City of Rockledge |  | 43.6622 | 0.055084
740000 | 1300000 | 1300000 | North IRL | B | IR8-11 | 62-304.520 (6), F.A.C. | 0.36 | 0.48 | City of Rockledge | 0.011237 | 3914.2902 | 10.1261 | 1.5018 | 0.11379 | 0.016876 | 43.9863 | 1200 | Residential, Medium Density-Two-five dwellingunits per acre | 1200 | City of Rockledge Brevard County | City of Rockledge |  |  |  | 0 | 1 | 0.11379 | 0.016876 | 43.9863 |  | -1 | -1 | -1 | -1 | 0 |  |  | North IRL B | -1 |  |  | 723 | ROCK-17 | Barton Park Regional Detention System | City of Rockledge |  | 78.4238 | 0.035674
740000 | 1300000 | 1300000 | North IRL | B | IR8-11 | 62-304.520 (6), F.A.C. | 0.36 | 0.48 | City of Rockledge | 0.085449 | 3914.2902 | 10.1261 | 1.5018 | 0.86527 | 0.12833 | 334.4738 | 1210 | Fixed Single Family Units | 1210 | City of Rockledge Brevard County | City of Rockledge |  |  |  | 0 | 1 | 0.86527 | 0.12833 | 334.4738 |  | -1 | -1 | -1 | -1 | 0 |  |  | North IRL B | -1 |  |  | 723 | ROCK-17 | Barton Park Regional Detention System | City of Rockledge |  | 83.3677 | 0.27127
740000 | 1300000 | 1300000 | North IRL | B | IR8-11 | 62-304.520 (6), F.A.C. | 0.36 | 0.48 | City of Rockledge | 0.17281 | 3914.2902 | 10.1261 | 1.5018 | 1.7498 | 0.25952 | 676.4119 | 1210 | Fixed Single Family Units | 1210 | City of Rockledge Brevard County | City of Rockledge |  |  |  | 0 | 1 | 1.7498 | 0.25952 | 676.4119 |  | -1 | -1 | -1 | -1 | 0 |  |  | North IRL B | -1 |  |  | 723 | ROCK-17 | Barton Park Regional Detention System | City of Rockledge |  | 106.7321 | 0.54859
740000 | 1300000 | 1300000 | North IRL | B | IR8-11 | 62-304.520 (6), F.A.C. | 0.36 | 0.48 | City of Rockledge | 0.032433 | 3914.2902 | 10.1261 | 1.5018 | 0.32842 | 0.048708 | 126.9517 | 1210 | Fixed Single Family Units | 1210 | City of Rockledge Brevard County | City of Rockledge |  |  |  | 0 | 1 | 0.32842 | 0.048708 | 126.9517 |  | -1 | -1 | -1 | -1 | 0 |  |  | North IRL B | -1 |  |  | 723 | ROCK-17 | Barton Park Regional Detention System | City of Rockledge |  | 69.1733 | 0.10296
740000 | 1300000 | 1300000 | North IRL | B | IR8-11 | 62-304.520 (6), F.A.C. | 0.36 | 0.48 | City of Rockledge | 0.057222 | 3914.2902 | 10.1261 | 1.5018 | 0.57943 | 0.085936 | 223.9837 | 1210 | Fixed Single Family Units | 1210 | City of Rockledge Brevard County | City of Rockledge |  |  |  | 0 | 1 | 0.57943 | 0.085936 | 223.9837 |  | -1 | -1 | -1 | -1 | 0 |  |  | North IRL B | -1 |  |  | 723 | ROCK-17 | Barton Park Regional Detention System | City of Rockledge |  | 62.343 | 0.18166
740000 | 1300000 | 1300000 | North IRL | B | IR8-11 | 62-304.520 (6), F.A.C. | 0.36 | 0.48 | City of Rockledge | 0.10565 | 3914.2902 | 10.1261 | 1.5018 | 1.0698 | 0.15866 | 413.5295 | 1210 | Fixed Single Family Units | 1210 | City of Rockledge Brevard County | City of Rockledge |  |  |  | 0 | 1 | 1.0698 | 0.15866 | 413.5295 |  | -1 | -1 | -1 | -1 | 0 |  |  | North IRL B | -1 |  |  | 723 | ROCK-17 | Barton Park Regional Detention System | City of Rockledge |  | 83.2311 | 0.33538
740000 | 1300000 | 1300000 | North IRL | B | IR8-11 | 62-304.520 (6), F.A.C. | 0.36 | 0.48 | City of Rockledge | 0.0221 | 3914.2902 | 10.1261 | 1.5018 | 0.22378 | 0.033189 | 86.5046 | 1210 | Fixed Single Family Units | 1210 | City of Rockledge Brevard County | City of Rockledge |  |  |  | 0 | 1 | 0.22378 | 0.033189 | 86.5046 |  | -1 | -1 | -1 | -1 | 0 |  |  | North IRL B | -1 |  |  | 723 | ROCK-17 | Barton Park Regional Detention System | City of Rockledge |  | 46.1533 | 0.070158
740000 | 1300000 | 1300000 | North IRL | B | IR8-11 | 62-304.520 (6), F.A.C. | 0.36 | 0.48 | City of Rockledge | 0.054061 | 3900.5642 | 10.0933 | 1.497 | 0.54566 | 0.080932 | 210.8701 | 1200 | Residential, Medium Density-Two-five dwellingunits per acre | 1200 | City of Rockledge Brevard County | City of Rockledge |  |  |  | 0 | 1 | 0.54566 | 0.080932 | 210.8701 |  | -1 | -1 | -1 | -1 | 0 |  |  | North IRL B | -1 |  |  | 723 | ROCK-17 | Barton Park Regional Detention System | City of Rockledge |  | 108.7845 | 0.17102
740000 | 1300000 | 1300000 | North IRL | B | IR8-11 | 62-304.520 (6), F.A.C. | 0.36 | 0.48 | City of Rockledge | 0.00023123 | 3900.5642 | 10.0933 | 1.497 | 0.0023338 | 0.00034615 | 0.90191 | 1200 | Residential, Medium Density-Two-five dwellingunits per acre | 1200 | City of Rockledge Brevard County | City of Rockledge |  |  |  | 0 | 1 | 0.0023338 | 0.00034615 | 0.90191 |  | -1 | -1 | -1 | -1 | 0 |  |  | North IRL B | -1 |  |  | 723 | ROCK-17 | Barton Park Regional Detention System | City of Rockledge |  | 20.3324 | 0.00073148
740000 | 1300000 | 1300000 | North IRL | B | IR8-11 | 62-304.520 (6), F.A.C. | 0.36 | 0.48 | City of Rockledge | 0.067118 | 3900.5642 | 10.0933 | 1.497 | 0.67744 | 0.10048 | 261.7987 | 1210 | Fixed Single Family Units | 1210 | City of Rockledge Brevard County | City of Rockledge |  |  |  | 0 | 1 | 0.67744 | 0.10048 | 261.7987 |  | -1 | -1 | -1 | -1 | 0 |  |  | North IRL B | -1 |  |  | 723 | ROCK-17 | Barton Park Regional Detention System | City of Rockledge |  | 77.9748 | 0.21233
740000 | 1300000 | 1300000 | North IRL | B | IR8-11 | 62-304.520 (6), F.A.C. | 0.36 | 0.48 | City of Rockledge | 0.1816 | 3900.5642 | 10.0933 | 1.497 | 1.8329 | 0.27186 | 708.3361 | 1210 | Fixed Single Family Units | 1210 | City of Rockledge Brevard County | City of Rockledge |  |  |  | 0 | 1 | 1.8329 | 0.27186 | 708.3361 |  | -1 | -1 | -1 | -1 | 0 |  |  | North IRL B | -1 |  |  | 723 | ROCK-17 | Barton Park Regional Detention System | City of Rockledge |  | 109.0745 | 0.57448
740000 | 1300000 | 1300000 | North IRL | B | IR8-11 | 62-304.520 (6), F.A.C. | 0.36 | 0.48 | City of Rockledge | 0.12522 | 3900.5642 | 10.0933 | 1.497 | 1.2639 | 0.18746 | 488.4381 | 1210 | Fixed Single Family Units | 1210 | City of Rockledge Brevard County | City of Rockledge |  |  |  | 0 | 1 | 1.2639 | 0.18746 | 488.4381 |  | -1 | -1 | -1 | -1 | 0 |  |  | North IRL B | -1 |  |  | 723 | ROCK-17 | Barton Park Regional Detention System | City of Rockledge |  | 94.1985 | 0.39614
740000 | 1300000 | 1300000 | North IRL | B | IR8-11 | 62-304.520 (6), F.A.C. | 0.36 | 0.48 | Natural Lands | 0.61776 | 2983.1758 | 7.4168 | 0.74467 | 4.5818 | 0.46003 | 1842.897 | 6300 | Wetland Forested Mixed | 6300 | City of Rockledge Brevard County | City of Rockledge |  |  | Natural Lands | 0 | 1 | 4.5818 | 0.46003 | 1842.897 |  | -1 | -1 | -1 | -1 | 0 |  |  | North IRL B | -1 |  |  | 723 | ROCK-17 | Barton Park Regional Detention System | City of Rockledge |  | 200 | 1.4946
740000 | 1300000 | 1300000 | North IRL | B | IR8-11 | 62-304.520 (6), F.A.C. | 0.36 | 0.48 | City of Rockledge | 0.078734 | 1792.6156 | 0 | 0 | 0 | 0 | 141.14 | 1200 | Residential, Medium Density-Two-five dwellingunits per acre | 1200 | City of Rockledge Brevard County | City of Rockledge |  |  |  | 0 | 1 | 0 | 0 | 141.14 |  | -1 | -1 | -1 | -1 | 0 |  |  | North IRL B | -1 |  |  | 723 | ROCK-17 | Barton Park Regional Detention System | City of Rockledge |  | 112.7707 | 0.11447
740000 | 1300000 | 1300000 | North IRL | B | IR8-11 | 62-304.520 (6), F.A.C. | 0.36 | 0.48 | Natural Lands | 0.37025 | 1792.6156 | 0 | 0 | 0 | 0 | 663.7117 | 5300 | Reservoirs | 5300 | City of Rockledge Brevard County | City of Rockledge |  |  | Natural Lands | 0 | 1 | 0 | 0 | 663.7117 |  | -1 | -1 | -1 | -1 | 0 |  |  | North IRL B | -1 |  |  | 723 | ROCK-17 | Barton Park Regional Detention System | City of Rockledge |  | 159.9483 | 0.53829
740000 | 1300000 | 1300000 | North IRL | B | IR8-11 | 62-304.520 (6), F.A.C. | 0.36 | 0.48 | City of Rockledge | 0.038507 | 1792.6156 | 0 | 0 | 0 | 0 | 69.0288 | 1210 | Fixed Single Family Units | 1210 | City of Rockledge Brevard County | City of Rockledge |  |  |  | 0 | 1 | 0 | 0 | 69.0288 |  | -1 | -1 | -1 | -1 | 0 |  |  | North IRL B | -1 |  |  | 723 | ROCK-17 | Barton Park Regional Detention System | City of Rockledge |  | 50.0273 | 0.055984
740000 | 1300000 | 1300000 | North IRL | B | IR8-11 | 62-304.520 (6), F.A.C. | 0.36 | 0.48 | City of Rockledge | 0.077121 | 1792.6156 | 0 | 0 | 0 | 0 | 138.2481 | 1210 | Fixed Single Family Units | 1210 | City of Rockledge Brevard County | City of Rockledge |  |  |  | 0 | 1 | 0 | 0 | 138.2481 |  | -1 | -1 | -1 | -1 | 0 |  |  | North IRL B | -1 |  |  | 723 | ROCK-17 | Barton Park Regional Detention System | City of Rockledge |  | 73.07 | 0.11212
740000 | 1300000 | 1300000 | North IRL | B | IR8-11 | 62-304.520 (6), F.A.C. | 0.36 | 0.48 | City of Rockledge | 0.053153 | 1792.6156 | 0 | 0 | 0 | 0 | 95.2838 | 1210 | Fixed Single Family Units | 1210 | City of Rockledge Brevard County | City of Rockledge |  |  |  | 0 | 1 | 0 | 0 | 95.2838 |  | -1 | -1 | -1 | -1 | 0 |  |  | North IRL B | -1 |  |  | 723 | ROCK-17 | Barton Park Regional Detention System | City of Rockledge |  | 58.7284 | 0.077278
740000 | 1300000 | 1300000 | North IRL | B | IR8-11 | 62-304.520 (6), F.A.C. | 0.36 | 0.48 | City of Rockledge | 0.61776 | 3900.3225 | 8.2875 | 1.109 | 5.1197 | 0.68513 | 2409.4767 | 1700 | Institutional (Educational,religious,health and military facilities) | 1700 | City of Rockledge Brevard County | City of Rockledge |  |  |  | 0 | 1 | 5.1197 | 0.68513 | 2409.4767 |  | -1 | -1 | -1 | -1 | 0 |  |  | North IRL B | -1 |  |  | 723 | ROCK-17 | Barton Park Regional Detention System | City of Rockledge |  | 200 | 1.9542
740000 | 1300000 | 1300000 | North IRL | B | IR8-11 | 62-304.520 (6), F.A.C. | 0.36 | 0.48 | City of Rockledge | 0.011478 | 3423.7576 | 7.1739 | 0.91106 | 0.082343 | 0.010457 | 39.2981 | 1200 | Residential, Medium Density-Two-five dwellingunits per acre | 1200 | City of Rockledge Brevard County | City of Rockledge |  |  |  | 0 | 1 | 0.082343 | 0.010457 | 39.2981 |  | -1 | -1 | -1 | -1 | 0 |  |  | North IRL B | -1 |  |  | 723 | ROCK-17 | Barton Park Regional Detention System | City of Rockledge |  | 53.5437 | 0.031872
740000 | 1300000 | 1300000 | North IRL | B | IR8-11 | 62-304.520 (6), F.A.C. | 0.36 | 0.48 | Natural Lands | 0.30464 | 3423.7576 | 7.1739 | 0.91106 | 2.1855 | 0.27754 | 1043.0073 | 4340 | Hardwood Conifer Mixed | 4340 | City of Rockledge Brevard County | City of Rockledge |  |  | Natural Lands | 0 | 1 | 2.1855 | 0.27754 | 1043.0073 |  | -1 | -1 | -1 | -1 | 0 |  |  | North IRL B | -1 |  |  | 723 | ROCK-17 | Barton Park Regional Detention System | City of Rockledge |  | 147.4625 | 0.84591
740000 | 1300000 | 1300000 | North IRL | B | IR8-11 | 62-304.520 (6), F.A.C. | 0.36 | 0.48 | City of Rockledge | 0.035617 | 3423.7576 | 7.1739 | 0.91106 | 0.25551 | 0.032449 | 121.944 | 1420 | Wholesale Sales and Services <Excluding warehouses associated with industrial use> | 1420 | City of Rockledge Brevard County | City of Rockledge |  |  |  | 0 | 1 | 0.25551 | 0.032449 | 121.944 |  | -1 | -1 | -1 | -1 | 0 |  |  | North IRL B | -1 |  |  | 723 | ROCK-17 | Barton Park Regional Detention System | City of Rockledge |  | 61.5588 | 0.0989
740000 | 1300000 | 1300000 | North IRL | B | IR8-11 | 62-304.520 (6), F.A.C. | 0.36 | 0.48 | City of Rockledge | 0.00093412 | 3423.7576 | 7.1739 | 0.91106 | 0.0067013 | 0.00085104 | 3.1982 | 1710 | Educational Facilities | 1710 | City of Rockledge Brevard County | City of Rockledge |  |  |  | 0 | 1 | 0.0067013 | 0.00085104 | 910.823 |  | -1 | -1 | -1 | -1 | 0 |  |  | North IRL B | -1 |  |  | 723 | ROCK-17 | Barton Park Regional Detention System | City of Rockledge |  | 137.9862 | 0.7387
740000 | 1300000 | 1300000 | North IRL | B | IR8-11 | 62-304.520 (6), F.A.C. | 0.36 | 0.48 | Natural Lands | 0.61776 | 722.8524 | 0 | 0 | 0 | 0 | 446.5518 | 5300 | Reservoirs | 5300 | City of Rockledge Brevard County | City of Rockledge |  |  | Natural Lands | 0 | 1 | 0 | 0 | 446.5518 |  | -1 | -1 | -1 | -1 | 0 |  |  | North IRL B | -1 |  |  | 723 | ROCK-17 | Barton Park Regional Detention System | City of Rockledge |  | 200 | 0.36217
740000 | 1300000 | 1300000 | North IRL | B | IR8-11 | 62-304.520 (6), F.A.C. | 0.36 | 0.48 | City of Rockledge | 0.19722 | 3888.333 | 10.0099 | 1.4852 | 1.9742 | 0.29291 | 766.8607 | 1200 | Residential, Medium Density-Two-five dwellingunits per acre | 1200 | City of Rockledge Brevard County | City of Rockledge |  |  |  | 0 | 1 | 1.9742 | 0.29291 | 766.8607 |  | -1 | -1 | -1 | -1 | 0 |  |  | North IRL B | -1 |  |  | 723 | ROCK-17 | Barton Park Regional Detention System | City of Rockledge |  | 244.1161 | 0.62195
740000 | 1300000 | 1300000 | North IRL | B | IR8-11 | 62-304.520 (6), F.A.C. | 0.36 | 0.48 | Natural Lands | 0.0030535 | 3888.333 | 10.0099 | 1.4852 | 0.030565 | 0.0045349 | 11.8729 | 5300 | Reservoirs | 5300 | City of Rockledge Brevard County | City of Rockledge |  |  | Natural Lands | 0 | 1 | 0.030565 | 0.0045349 | 11.8729 |  | -1 | -1 | -1 | -1 | 0 |  |  | North IRL B | -1 |  |  | 723 | ROCK-17 | Barton Park Regional Detention System | City of Rockledge |  | 26.6564 | 0.0096293
740000 | 1300000 | 1300000 | North IRL | B | IR8-11 | 62-304.520 (6), F.A.C. | 0.36 | 0.48 | City of Rockledge | 0.11518 | 3888.333 | 10.0099 | 1.4852 | 1.153 | 0.17107 | 447.8661 | 1210 | Fixed Single Family Units | 1210 | City of Rockledge Brevard County | City of Rockledge |  |  |  | 0 | 1 | 1.153 | 0.17107 | 447.8661 |  | -1 | -1 | -1 | -1 | 0 |  |  | North IRL B | -1 |  |  | 723 | ROCK-17 | Barton Park Regional Detention System | City of Rockledge |  | 88.8575 | 0.36323
740000 | 1300000 | 1300000 | North IRL | B | IR8-11 | 62-304.520 (6), F.A.C. | 0.36 | 0.48 | City of Rockledge | 0.10473 | 3888.333 | 10.0099 | 1.4852 | 1.0483 | 0.15554 | 407.2221 | 1210 | Fixed Single Family Units | 1210 | City of Rockledge Brevard County | City of Rockledge |  |  |  | 0 | 1 | 1.0483 | 0.15554 | 407.2221 |  | -1 | -1 | -1 | -1 | 0 |  |  | North IRL B | -1 |  |  | 723 | ROCK-17 | Barton Park Regional Detention System | City of Rockledge |  | 87.5238 | 0.33027
740000 | 1300000 | 1300000 | North IRL | B | IR8-11 | 62-304.520 (6), F.A.C. | 0.36 | 0.48 | City of Rockledge | 0.19758 | 3888.333 | 10.0099 | 1.4852 | 1.9777 | 0.29344 | 768.2483 | 1210 | Fixed Single Family Units | 1210 | City of Rockledge Brevard County | City of Rockledge |  |  |  | 0 | 1 | 1.9777 | 0.29344 | 768.2483 |  | -1 | -1 | -1 | -1 | 0 |  |  | North IRL B | -1 |  |  | 723 | ROCK-17 | Barton Park Regional Detention System | City of Rockledge |  | 131.581 | 0.62307
740000 | 1300000 | 1300000 | North IRL | B | IR8-11 | 62-304.520 (6), F.A.C. | 0.36 | 0.48 | City of Rockledge | 0.030616 | 3943.1991 | 11.9506 | 1.6035 | 0.36588 | 0.049093 | 120.7251 | 1200 | Residential, Medium Density-Two-five dwellingunits per acre | 1200 | City of Rockledge Brevard County | City of Rockledge |  |  |  | 0 | 1 | 0.36588 | 0.049093 | 120.7251 |  | -1 | -1 | -1 | -1 | 0 |  |  | North IRL B | -1 |  |  | 723 | ROCK-17 | Barton Park Regional Detention System | City of Rockledge |  | 46.6295 | 0.097912
740000 | 1300000 | 1300000 | North IRL | B | IR8-11 | 62-304.520 (6), F.A.C. | 0.36 | 0.48 | City of Rockledge | 0.013069 | 3943.1991 | 11.9506 | 1.6035 | 0.15619 | 0.020957 | 51.5356 | 1210 | Fixed Single Family Units | 1210 | City of Rockledge Brevard County | City of Rockledge |  |  |  | 0 | 1 | 0.15619 | 0.020957 | 51.5356 |  | -1 | -1 | -1 | -1 | 0 |  |  | North IRL B | -1 |  |  | 723 | ROCK-17 | Barton Park Regional Detention System | City of Rockledge |  | 29.6302 | 0.041797
740000 | 1300000 | 1300000 | North IRL | B | IR8-11 | 62-304.520 (6), F.A.C. | 0.36 | 0.48 | City of Rockledge | 0.031015 | 3943.1991 | 11.9506 | 1.6035 | 0.37064 | 0.049732 | 122.2969 | 1210 | Fixed Single Family Units | 1210 | City of Rockledge Brevard County | City of Rockledge |  |  |  | 0 | 1 | 0.37064 | 0.049732 | 122.2969 |  | -1 | -1 | -1 | -1 | 0 |  |  | North IRL B | -1 |  |  | 723 | ROCK-17 | Barton Park Regional Detention System | City of Rockledge |  | 46.4522 | 0.099186
740000 | 1300000 | 1300000 | North IRL | B | IR8-11 | 62-304.520 (6), F.A.C. | 0.36 | 0.48 | City of Rockledge | 0.027555 | 3943.1991 | 11.9506 | 1.6035 | 0.32931 | 0.044185 | 108.6566 | 1210 | Fixed Single Family Units | 1210 | City of Rockledge Brevard County | City of Rockledge |  |  |  | 0 | 1 | 0.32931 | 0.044185 | 108.6566 |  | -1 | -1 | -1 | -1 | 0 |  |  | North IRL B | -1 |  |  | 723 | ROCK-17 | Barton Park Regional Detention System | City of Rockledge |  | 44.13 | 0.088124
740000 | 1300000 | 1300000 | North IRL | B | IR8-11 | 62-304.520 (6), F.A.C. | 0.36 | 0.48 | City of Rockledge | 0.51551 | 3943.1991 | 11.9506 | 1.6035 | 6.1606 | 0.82662 | 2032.7501 | 1420 | Wholesale Sales and Services <Excluding warehouses associated with industrial use> | 1420 | City of Rockledge Brevard County | City of Rockledge |  |  |  | 0 | 1 | 6.1606 | 0.82662 | 2032.7501 |  | -1 | -1 | -1 | -1 | 0 |  |  | North IRL B | -1 |  |  | 723 | ROCK-17 | Barton Park Regional Detention System | City of Rockledge |  | 183.4622 | 1.6486
740000 | 1300000 | 1300000 | North IRL | B | IR8-11 | 62-304.520 (6), F.A.C. | 0.36 | 0.48 | Natural Lands | 0.61776 | 2978.6369 | 7.4068 | 0.74349 | 4.5757 | 0.4593 | 1840.093 | 6300 | Wetland Forested Mixed | 6300 | City of Rockledge Brevard County | City of Rockledge |  |  | Natural Lands | 0 | 1 | 4.5757 | 0.4593 | 1840.093 |  | -1 | -1 | -1 | -1 | 0 |  |  | North IRL B | -1 |  |  | 723 | ROCK-17 | Barton Park Regional Detention System | City of Rockledge |  | 200 | 1.4924
740000 | 1300000 | 1300000 | North IRL | B | IR8-11 | 62-304.520 (6), F.A.C. | 0.36 | 0.48 | City of Rockledge | 0.008544 | 3934.1338 | 9.7126 | 1.421 | 0.082984 | 0.012141 | 33.6133 | 1720 | Religious | 1720 | City of Rockledge Brevard County | City of Rockledge |  |  |  | 0 | 1 | 0.082984 | 0.012141 | 33.6133 |  | -1 | -1 | -1 | -1 | 0 |  |  | North IRL B | -1 |  |  | 723 | ROCK-17 | Barton Park Regional Detention System | City of Rockledge |  | 28.4825 | 0.027261
740000 | 1300000 | 1300000 | North IRL | B | IR8-11 | 62-304.520 (6), F.A.C. | 0.36 | 0.48 | City of Rockledge | 0.022377 | 3944.8247 | 12.0441 | 1.6088 | 0.26951 | 0.036 | 88.2725 | 1200 | Residential, Medium Density-Two-five dwellingunits per acre | 1200 | City of Rockledge Brevard County | City of Rockledge |  |  |  | 0 | 1 | 0.26951 | 0.036 | 88.2725 |  | -1 | -1 | -1 | -1 | 0 |  |  | North IRL B | -1 |  |  | 723 | ROCK-17 | Barton Park Regional Detention System | City of Rockledge |  | 41.3922 | 0.071592
740000 | 1300000 | 1300000 | North IRL | B | IR8-11 | 62-304.520 (6), F.A.C. | 0.36 | 0.48 | City of Rockledge | 0.020068 | 3944.8247 | 12.0441 | 1.6088 | 0.2417 | 0.032285 | 79.1633 | 1210 | Fixed Single Family Units | 1210 | City of Rockledge Brevard County | City of Rockledge |  |  |  | 0 | 1 | 0.2417 | 0.032285 | 79.1633 |  | -1 | -1 | -1 | -1 | 0 |  |  | North IRL B | -1 |  |  | 723 | ROCK-17 | Barton Park Regional Detention System | City of Rockledge |  | 37.7988 | 0.064204
740000 | 1300000 | 1300000 | North IRL | B | IR8-11 | 62-304.520 (6), F.A.C. | 0.36 | 0.48 | City of Rockledge | 0.021894 | 3944.8247 | 12.0441 | 1.6088 | 0.26369 | 0.035223 | 86.3672 | 1210 | Fixed Single Family Units | 1210 | City of Rockledge Brevard County | City of Rockledge |  |  |  | 0 | 1 | 0.26369 | 0.035223 | 86.3672 |  | -1 | -1 | -1 | -1 | 0 |  |  | North IRL B | -1 |  |  | 723 | ROCK-17 | Barton Park Regional Detention System | City of Rockledge |  | 41.7512 | 0.070046
740000 | 1300000 | 1300000 | North IRL | B | IR8-11 | 62-304.520 (6), F.A.C. | 0.36 | 0.48 | City of Rockledge | 0.01172 | 3944.8247 | 12.0441 | 1.6088 | 0.14116 | 0.018856 | 46.2344 | 1210 | Fixed Single Family Units | 1210 | City of Rockledge Brevard County | City of Rockledge |  |  |  | 0 | 1 | 0.14116 | 0.018856 | 46.2344 |  | -1 | -1 | -1 | -1 | 0 |  |  | North IRL B | -1 |  |  | 723 | ROCK-17 | Barton Park Regional Detention System | City of Rockledge |  | 28.0702 | 0.037498
740000 | 1300000 | 1300000 | North IRL | B | IR8-11 | 62-304.520 (6), F.A.C. | 0.36 | 0.48 | City of Rockledge | 0.5417 | 3944.8247 | 12.0441 | 1.6088 | 6.5244 | 0.8715 | 2136.931 | 1420 | Wholesale Sales and Services <Excluding warehouses associated with industrial use> | 1420 | City of Rockledge Brevard County | City of Rockledge |  |  |  | 0 | 1 | 6.5244 | 0.8715 | 2136.931 |  | -1 | -1 | -1 | -1 | 0 |  |  | North IRL B | -1 |  |  | 723 | ROCK-17 | Barton Park Regional Detention System | City of Rockledge |  | 187.6558 | 1.7331
740000 | 1300000 | 1300000 | North IRL | B | IR8-11 | 62-304.520 (6), F.A.C. | 0.36 | 0.48 | City of Rockledge | 0.22913 | 3900.5784 | 10.0933 | 1.497 | 2.3127 | 0.34302 | 893.7391 | 1200 | Residential, Medium Density-Two-five dwellingunits per acre | 1200 | City of Rockledge Brevard County | City of Rockledge |  |  |  | 0 | 1 | 2.3127 | 0.34302 | 893.7391 |  | -1 | -1 | -1 | -1 | 0 |  |  | North IRL B | -1 |  |  | 723 | ROCK-17 | Barton Park Regional Detention System | City of Rockledge |  | 137.1236 | 0.72485
740000 | 1300000 | 1300000 | North IRL | B | IR8-11 | 62-304.520 (6), F.A.C. | 0.36 | 0.48 | City of Rockledge | 0.22681 | 3900.5784 | 10.0933 | 1.497 | 2.2893 | 0.33954 | 884.6858 | 1210 | Fixed Single Family Units | 1210 | City of Rockledge Brevard County | City of Rockledge |  |  |  | 0 | 1 | 2.2893 | 0.33954 | 1197.0548 |  | -1 | -1 | -1 | -1 | 0 |  |  | North IRL B | -1 |  |  | 723 | ROCK-17 | Barton Park Regional Detention System | City of Rockledge |  | 148.9906 | 0.97085
740000 | 1300000 | 1300000 | North IRL | B | IR8-11 | 62-304.520 (6), F.A.C. | 0.36 | 0.48 | City of Rockledge | 0.075531 | 3900.5784 | 10.0933 | 1.497 | 0.76236 | 0.11307 | 294.6158 | 1210 | Fixed Single Family Units | 1210 | City of Rockledge Brevard County | City of Rockledge |  |  |  | 0 | 1 | 0.76236 | 0.11307 | 294.6158 |  | -1 | -1 | -1 | -1 | 0 |  |  | North IRL B | -1 |  |  | 723 | ROCK-17 | Barton Park Regional Detention System | City of Rockledge |  | 112.2933 | 0.23894
740000 | 1300000 | 1300000 | North IRL | B | IR8-11 | 62-304.520 (6), F.A.C. | 0.36 | 0.48 | City of Rockledge | 0.20338 | 3637.5437 | 8.7659 | 1.3077 | 1.7828 | 0.26595 | 739.7858 | 1200 | Residential, Medium Density-Two-five dwellingunits per acre | 1200 | City of Rockledge Brevard County | City of Rockledge |  |  |  | 0 | 1 | 1.7828 | 0.26595 | 739.7858 |  | -1 | -1 | -1 | -1 | 0 |  |  | North IRL B | -1 |  |  | 723 | ROCK-17 | Barton Park Regional Detention System | City of Rockledge |  | 263.0743 | 0.59999
740000 | 1300000 | 1300000 | North IRL | B | IR8-11 | 62-304.520 (6), F.A.C. | 0.36 | 0.48 | Natural Lands | 0.039618 | 3637.5437 | 8.7659 | 1.3077 | 0.34728 | 0.051808 | 144.1109 | 5300 | Reservoirs | 5300 | City of Rockledge Brevard County | City of Rockledge |  |  | Natural Lands | 0 | 1 | 0.34728 | 0.051808 | 144.1109 |  | -1 | -1 | -1 | -1 | 0 |  |  | North IRL B | -1 |  |  | 723 | ROCK-17 | Barton Park Regional Detention System | City of Rockledge |  | 106.4278 | 0.11688
740000 | 1300000 | 1300000 | North IRL | B | IR8-11 | 62-304.520 (6), F.A.C. | 0.36 | 0.48 | City of Rockledge | 0.00049841 | 3637.5437 | 8.7659 | 1.3077 | 0.004369 | 0.00065176 | 1.813 | 1210 | Fixed Single Family Units | 1210 | City of Rockledge Brevard County | City of Rockledge |  |  |  | 0 | 1 | 0.004369 | 0.00065176 | 1.813 |  | -1 | -1 | -1 | -1 | 0 |  |  | North IRL B | -1 |  |  | 723 | ROCK-17 | Barton Park Regional Detention System | City of Rockledge |  | 22.0517 | 0.0014704
740000 | 1300000 | 1300000 | North IRL | B | IR8-11 | 62-304.520 (6), F.A.C. | 0.36 | 0.48 | City of Rockledge | 0.1881 | 3637.5437 | 8.7659 | 1.3077 | 1.6489 | 0.24598 | 684.2356 | 1210 | Fixed Single Family Units | 1210 | City of Rockledge Brevard County | City of Rockledge |  |  |  | 0 | 1 | 1.6489 | 0.24598 | 684.2356 |  | -1 | -1 | -1 | -1 | 0 |  |  | North IRL B | -1 |  |  | 723 | ROCK-17 | Barton Park Regional Detention System | City of Rockledge |  | 110.6558 | 0.55494
740000 | 1300000 | 1300000 | North IRL | B | IR8-11 | 62-304.520 (6), F.A.C. | 0.36 | 0.48 | City of Rockledge | 0.18617 | 3637.5437 | 8.7659 | 1.3077 | 1.6319 | 0.24345 | 677.1963 | 1210 | Fixed Single Family Units | 1210 | City of Rockledge Brevard County | City of Rockledge |  |  |  | 0 | 1 | 1.6319 | 0.24345 | 677.1963 |  | -1 | -1 | -1 | -1 | 0 |  |  | North IRL B | -1 |  |  | 723 | ROCK-17 | Barton Park Regional Detention System | City of Rockledge |  | 110.1117 | 0.54923
740000 | 1300000 | 1300000 | North IRL | B | IR8-11 | 62-304.520 (6), F.A.C. | 0.36 | 0.48 | City of Rockledge | 0.33593 | 3891.0093 | 10.023 | 1.4871 | 3.367 | 0.49954 | 1307.0911 | 1200 | Residential, Medium Density-Two-five dwellingunits per acre | 1200 | City of Rockledge Brevard County | City of Rockledge |  |  |  | 0 | 1 | 3.367 | 0.49954 | 1307.0911 |  | -1 | -1 | -1 | -1 | 0 |  |  | North IRL B | -1 |  |  | 723 | ROCK-17 | Barton Park Regional Detention System | City of Rockledge |  | 276.0011 | 1.0601
740000 | 1300000 | 1300000 | North IRL | B | IR8-11 | 62-304.520 (6), F.A.C. | 0.36 | 0.48 | Natural Lands | 0.0026716 | 3891.0093 | 10.023 | 1.4871 | 0.026777 | 0.0039727 | 10.395 | 5300 | Reservoirs | 5300 | City of Rockledge Brevard County | City of Rockledge |  |  | Natural Lands | 0 | 1 | 0.026777 | 0.0039727 | 10.395 |  | -1 | -1 | -1 | -1 | 0 |  |  | North IRL B | -1 |  |  | 723 | ROCK-17 | Barton Park Regional Detention System | City of Rockledge |  | 13.3161 | 0.0084307
740000 | 1300000 | 1300000 | North IRL | B | IR8-11 | 62-304.520 (6), F.A.C. | 0.36 | 0.48 | City of Rockledge | 0.10872 | 3891.0093 | 10.023 | 1.4871 | 1.0897 | 0.16167 | 423.0311 | 1210 | Fixed Single Family Units | 1210 | City of Rockledge Brevard County | City of Rockledge |  |  |  | 0 | 1 | 1.0897 | 0.16167 | 423.0311 |  | -1 | -1 | -1 | -1 | 0 |  |  | North IRL B | -1 |  |  | 723 | ROCK-17 | Barton Park Regional Detention System | City of Rockledge |  | 89.2004 | 0.34309
740000 | 1300000 | 1300000 | North IRL | B | IR8-11 | 62-304.520 (6), F.A.C. | 0.36 | 0.48 | City of Rockledge | 0.00098292 | 3891.0093 | 10.023 | 1.4871 | 0.0098518 | 0.0014617 | 3.8245 | 1210 | Fixed Single Family Units | 1210 | City of Rockledge Brevard County | City of Rockledge |  |  |  | 0 | 1 | 0.0098518 | 0.0014617 | 3.8245 |  | -1 | -1 | -1 | -1 | 0 |  |  | North IRL B | -1 |  |  | 723 | ROCK-17 | Barton Park Regional Detention System | City of Rockledge |  | 30.5264 | 0.0031018
740000 | 1300000 | 1300000 | North IRL | B | IR8-11 | 62-304.520 (6), F.A.C. | 0.36 | 0.48 | City of Rockledge | 0.16946 | 3891.0093 | 10.023 | 1.4871 | 1.6985 | 0.252 | 659.3816 | 1210 | Fixed Single Family Units | 1210 | City of Rockledge Brevard County | City of Rockledge |  |  |  | 0 | 1 | 1.6985 | 0.252 | 659.3816 |  | -1 | -1 | -1 | -1 | 0 |  |  | North IRL B | -1 |  |  | 723 | ROCK-17 | Barton Park Regional Detention System | City of Rockledge |  | 105.7495 | 0.53478
740000 | 1300000 | 1300000 | North IRL | B | IR8-11 | 62-304.520 (6), F.A.C. | 0.36 | 0.48 | City of Rockledge | 0.52092 | 4031.7672 | 9.5846 | 1.2923 | 4.9928 | 0.6732 | 2100.2204 | 1400 | Commercial and Services | 1400 | City of Rockledge Brevard County | City of Rockledge |  |  |  | 0 | 1 | 4.9928 | 0.6732 | 2129.2202 |  | -1 | -1 | -1 | -1 | 0 |  |  | North IRL B | -1 |  |  | 723 | ROCK-17 | Barton Park Regional Detention System | City of Rockledge |  | 179.9685 | 1.7269
740000 | 1300000 | 1300000 | North IRL | B | IR8-11 | 62-304.520 (6), F.A.C. | 0.36 | 0.48 | City of Rockledge | 0.089653 | 4031.7672 | 9.5846 | 1.2923 | 0.85929 | 0.11586 | 361.4584 | 1750 | Governmental | 1750 | City of Rockledge Brevard County | City of Rockledge |  |  |  | 0 | 1 | 0.85929 | 0.11586 | 361.4584 |  | -1 | -1 | -1 | -1 | 0 |  |  | North IRL B | -1 |  |  | 723 | ROCK-17 | Barton Park Regional Detention System | City of Rockledge |  | 92.9784 | 0.29315
740000 | 1300000 | 1300000 | North IRL | B | IR8-11 | 62-304.520 (6), F.A.C. | 0.36 | 0.48 | Natural Lands | 0.34805 | 3339.6889 | 6.7101 | 0.83945 | 2.3355 | 0.29217 | 1162.3914 | 4340 | Hardwood Conifer Mixed | 4340 | City of Rockledge Brevard County | City of Rockledge |  |  | Natural Lands | 0 | 1 | 2.3355 | 0.29217 | 1162.3914 |  | -1 | -1 | -1 | -1 | 0 |  |  | North IRL B | -1 |  |  | 723 | ROCK-17 | Barton Park Regional Detention System | City of Rockledge |  | 156.3576 | 0.94273
740000 | 1300000 | 1300000 | North IRL | B | IR8-11 | 62-304.520 (6), F.A.C. | 0.36 | 0.48 | City of Rockledge | 0.0034435 | 3339.6889 | 6.7101 | 0.83945 | 0.023106 | 0.0028906 | 11.5002 | 1710 | Educational Facilities | 1710 | City of Rockledge Brevard County | City of Rockledge |  |  |  | 0 | 1 | 0.023106 | 0.0028906 | 900.7463 |  | -1 | -1 | -1 | -1 | 0 |  |  | North IRL B | -1 |  |  | 723 | ROCK-17 | Barton Park Regional Detention System | City of Rockledge |  | 100.5939 | 0.73053
740000 | 1300000 | 1300000 | North IRL | B | IR8-11 | 62-304.520 (6), F.A.C. | 0.36 | 0.48 | City of Rockledge | 0.16675 | 3892.1332 | 10.0734 | 1.4941 | 1.6798 | 0.24915 | 649.0186 | 1200 | Residential, Medium Density-Two-five dwellingunits per acre | 1200 | City of Rockledge Brevard County | City of Rockledge |  |  |  | 0 | 1 | 1.6798 | 0.24915 | 1364.6672 |  | -1 | -1 | -1 | -1 | 0 |  |  | North IRL B | -1 |  |  | 723 | ROCK-17 | Barton Park Regional Detention System | City of Rockledge |  | 196.4712 | 1.1068
740000 | 1300000 | 1300000 | North IRL | B | IR8-11 | 62-304.520 (6), F.A.C. | 0.36 | 0.48 | City of Rockledge | 0.12949 | 3892.1332 | 10.0734 | 1.4941 | 1.3044 | 0.19348 | 503.9889 | 1210 | Fixed Single Family Units | 1210 | City of Rockledge Brevard County | City of Rockledge |  |  |  | 0 | 1 | 1.3044 | 0.19348 | 504.3924 |  | -1 | -1 | -1 | -1 | 0 |  |  | North IRL B | -1 |  |  | 723 | ROCK-17 | Barton Park Regional Detention System | City of Rockledge |  | 99.3747 | 0.40908
740000 | 1300000 | 1300000 | North IRL | B | IR8-11 | 62-304.520 (6), F.A.C. | 0.36 | 0.48 | City of Rockledge | 0.13576 | 3892.1332 | 10.0734 | 1.4941 | 1.3676 | 0.20285 | 528.3992 | 1210 | Fixed Single Family Units | 1210 | City of Rockledge Brevard County | City of Rockledge |  |  |  | 0 | 1 | 1.3676 | 0.20285 | 535.3581 |  | -1 | -1 | -1 | -1 | 0 |  |  | North IRL B | -1 |  |  | 723 | ROCK-17 | Barton Park Regional Detention System | City of Rockledge |  | 101.343 | 0.43419
740000 | 1300000 | 1300000 | North IRL | B | IR8-11 | 62-304.520 (6), F.A.C. | 0.36 | 0.48 | City of Rockledge | 0.18784 | 3909.71 | 10.1148 | 1.5002 | 1.8999 | 0.28179 | 734.3872 | 1200 | Residential, Medium Density-Two-five dwellingunits per acre | 1200 | City of Rockledge Brevard County | City of Rockledge |  |  |  | 0 | 1 | 1.8999 | 0.28179 | 734.3872 |  | -1 | -1 | -1 | -1 | 0 |  |  | North IRL B | -1 |  |  | 723 | ROCK-17 | Barton Park Regional Detention System | City of Rockledge |  | 130.4256 | 0.59561
740000 | 1300000 | 1300000 | North IRL | B | IR8-11 | 62-304.520 (6), F.A.C. | 0.36 | 0.48 | City of Rockledge | 0.051518 | 3909.71 | 10.1148 | 1.5002 | 0.5211 | 0.077286 | 201.422 | 1210 | Fixed Single Family Units | 1210 | City of Rockledge Brevard County | City of Rockledge |  |  |  | 0 | 1 | 0.5211 | 0.077286 | 201.422 |  | -1 | -1 | -1 | -1 | 0 |  |  | North IRL B | -1 |  |  | 723 | ROCK-17 | Barton Park Regional Detention System | City of Rockledge |  | 58.6819 | 0.16336
740000 | 1300000 | 1300000 | North IRL | B | IR8-11 | 62-304.520 (6), F.A.C. | 0.36 | 0.48 | City of Rockledge | 0.095755 | 3909.71 | 10.1148 | 1.5002 | 0.96854 | 0.14365 | 374.3724 | 1210 | Fixed Single Family Units | 1210 | City of Rockledge Brevard County | City of Rockledge |  |  |  | 0 | 1 | 0.96854 | 0.14365 | 374.3724 |  | -1 | -1 | -1 | -1 | 0 |  |  | North IRL B | -1 |  |  | 723 | ROCK-17 | Barton Park Regional Detention System | City of Rockledge |  | 79.6532 | 0.30363
740000 | 1300000 | 1300000 | North IRL | B | IR8-11 | 62-304.520 (6), F.A.C. | 0.36 | 0.48 | City of Rockledge | 0.061353 | 3909.71 | 10.1148 | 1.5002 | 0.62058 | 0.092039 | 239.8729 | 1210 | Fixed Single Family Units | 1210 | City of Rockledge Brevard County | City of Rockledge |  |  |  | 0 | 1 | 0.62058 | 0.092039 | 239.8729 |  | -1 | -1 | -1 | -1 | 0 |  |  | North IRL B | -1 |  |  | 723 | ROCK-17 | Barton Park Regional Detention System | City of Rockledge |  | 63.1057 | 0.19454
740000 | 1300000 | 1300000 | North IRL | B | IR8-11 | 62-304.520 (6), F.A.C. | 0.36 | 0.48 | City of Rockledge | 0.0055069 | 3909.71 | 10.1148 | 1.5002 | 0.055701 | 0.0082612 | 21.5303 | 1210 | Fixed Single Family Units | 1210 | City of Rockledge Brevard County | City of Rockledge |  |  |  | 0 | 1 | 0.055701 | 0.0082612 | 21.5303 |  | -1 | -1 | -1 | -1 | 0 |  |  | North IRL B | -1 |  |  | 723 | ROCK-17 | Barton Park Regional Detention System | City of Rockledge |  | 37.4192 | 0.017462
740000 | 1300000 | 1300000 | North IRL | B | IR8-11 | 62-304.520 (6), F.A.C. | 0.36 | 0.48 | City of Rockledge | 0.10003 | 3909.71 | 10.1148 | 1.5002 | 1.0117 | 0.15006 | 391.0733 | 1210 | Fixed Single Family Units | 1210 | City of Rockledge Brevard County | City of Rockledge |  |  |  | 0 | 1 | 1.0117 | 0.15006 | 391.0733 |  | -1 | -1 | -1 | -1 | 0 |  |  | North IRL B | -1 |  |  | 723 | ROCK-17 | Barton Park Regional Detention System | City of Rockledge |  | 81.1616 | 0.31717
740000 | 1300000 | 1300000 | North IRL | B | IR8-11 | 62-304.520 (6), F.A.C. | 0.36 | 0.48 | City of Rockledge | 0.013184 | 3909.71 | 10.1148 | 1.5002 | 0.13335 | 0.019778 | 51.5447 | 1210 | Fixed Single Family Units | 1210 | City of Rockledge Brevard County | City of Rockledge |  |  |  | 0 | 1 | 0.13335 | 0.019778 | 51.5447 |  | -1 | -1 | -1 | -1 | 0 |  |  | North IRL B | -1 |  |  | 723 | ROCK-17 | Barton Park Regional Detention System | City of Rockledge |  | 42.5591 | 0.041804
740000 | 1300000 | 1300000 | North IRL | B | IR8-11 | 62-304.520 (6), F.A.C. | 0.36 | 0.48 | City of Rockledge | 0.10258 | 3909.71 | 10.1148 | 1.5002 | 1.0376 | 0.15389 | 401.0731 | 1210 | Fixed Single Family Units | 1210 | City of Rockledge Brevard County | City of Rockledge |  |  |  | 0 | 1 | 1.0376 | 0.15389 | 401.0731 |  | -1 | -1 | -1 | -1 | 0 |  |  | North IRL B | -1 |  |  | 723 | ROCK-17 | Barton Park Regional Detention System | City of Rockledge |  | 82.0652 | 0.32528
740000 | 1300000 | 1300000 | North IRL | B | IR8-11 | 62-304.520 (6), F.A.C. | 0.36 | 0.48 | City of Rockledge | 0.013059 | 3849.2319 | 8.0945 | 1.0996 | 0.1057 | 0.014359 | 50.2663 | 1700 | Institutional (Educational,religious,health and military facilities) | 1700 | City of Rockledge Brevard County | City of Rockledge |  |  |  | 0 | 1 | 0.1057 | 0.014359 | 110.8789 |  | -1 | -1 | -1 | -1 | 0 |  |  | North IRL B | -1 |  |  | 723 | ROCK-17 | Barton Park Regional Detention System | City of Rockledge |  | 45.9011 | 0.089926
740000 | 1300000 | 1300000 | North IRL | B | IR8-11 | 62-304.520 (6), F.A.C. | 0.36 | 0.48 | City of Rockledge | 0.26793 | 3849.2319 | 8.0945 | 1.0996 | 2.1688 | 0.29461 | 1031.3166 | 1750 | Governmental | 1750 | City of Rockledge Brevard County | City of Rockledge |  |  |  | 0 | 1 | 2.1688 | 0.29461 | 2055.2108 |  | -1 | -1 | -1 | -1 | 0 |  |  | North IRL B | -1 |  |  | 723 | ROCK-17 | Barton Park Regional Detention System | City of Rockledge |  | 140.0249 | 1.6668
740000 | 1300000 | 1300000 | North IRL | B | IR8-11 | 62-304.520 (6), F.A.C. | 0.36 | 0.48 | City of Rockledge | 0.0070387 | 3933.8246 | 10.1726 | 1.5086 | 0.071602 | 0.010618 | 27.6889 | 1210 | Fixed Single Family Units | 1210 | City of Rockledge Brevard County | City of Rockledge |  |  |  | 0 | 1 | 0.071602 | 0.010618 | 692.7266 |  | -1 | -1 | -1 | -1 | 0 |  |  | North IRL B | -1 |  |  | 723 | ROCK-17 | Barton Park Regional Detention System | City of Rockledge |  | 48.6418 | 0.56182
740000 | 1300000 | 1300000 | North IRL | B | IR8-11 | 62-304.520 (6), F.A.C. | 0.36 | 0.48 | City of Rockledge | 0.0088214 | 3933.8246 | 10.1726 | 1.5086 | 0.089736 | 0.013308 | 34.7016 | 1210 | Fixed Single Family Units | 1210 | City of Rockledge Brevard County | City of Rockledge |  |  |  | 0 | 1 | 0.089736 | 0.013308 | 733.1025 |  | -1 | -1 | -1 | -1 | 0 |  |  | North IRL B | -1 |  |  | 723 | ROCK-17 | Barton Park Regional Detention System | City of Rockledge |  | 52.2699 | 0.59457
740000 | 1300000 | 1300000 | North IRL | B | IR8-11 | 62-304.520 (6), F.A.C. | 0.36 | 0.48 | City of Rockledge | 0.056231 | 3933.8246 | 10.1726 | 1.5086 | 0.57202 | 0.084829 | 221.2041 | 1210 | Fixed Single Family Units | 1210 | City of Rockledge Brevard County | City of Rockledge |  |  |  | 0 | 1 | 0.57202 | 0.084829 | 221.2041 |  | -1 | -1 | -1 | -1 | 0 |  |  | North IRL B | -1 |  |  | 723 | ROCK-17 | Barton Park Regional Detention System | City of Rockledge |  | 65.7858 | 0.1794
740000 | 1300000 | 1300000 | North IRL | B | IR8-11 | 62-304.520 (6), F.A.C. | 0.36 | 0.48 | City of Rockledge | 0.055686 | 3933.8246 | 10.1726 | 1.5086 | 0.56647 | 0.084006 | 219.0581 | 1210 | Fixed Single Family Units | 1210 | City of Rockledge Brevard County | City of Rockledge |  |  |  | 0 | 1 | 0.56647 | 0.084006 | 219.0581 |  | -1 | -1 | -1 | -1 | 0 |  |  | North IRL B | -1 |  |  | 723 | ROCK-17 | Barton Park Regional Detention System | City of Rockledge |  | 67.6372 | 0.17766
740000 | 1300000 | 1300000 | North IRL | B | IR8-11 | 62-304.520 (6), F.A.C. | 0.36 | 0.48 | City of Rockledge | 0.0049998 | 3933.8246 | 10.1726 | 1.5086 | 0.050861 | 0.0075425 | 19.6682 | 1210 | Fixed Single Family Units | 1210 | City of Rockledge Brevard County | City of Rockledge |  |  |  | 0 | 1 | 0.050861 | 0.0075425 | 19.6682 |  | -1 | -1 | -1 | -1 | 0 |  |  | North IRL B | -1 |  |  | 723 | ROCK-17 | Barton Park Regional Detention System | City of Rockledge |  | 22.0422 | 0.015952
740000 | 1300000 | 1300000 | North IRL | B | IR8-11 | 62-304.520 (6), F.A.C. | 0.36 | 0.48 | City of Rockledge | 0.00086817 | 3933.8246 | 10.1726 | 1.5086 | 0.0088316 | 0.0013097 | 3.4152 | 1210 | Fixed Single Family Units | 1210 | City of Rockledge Brevard County | City of Rockledge |  |  |  | 0 | 1 | 0.0088316 | 0.0013097 | 59.5943 |  | -1 | -1 | -1 | -1 | 0 |  |  | North IRL B | -1 |  |  | 723 | ROCK-17 | Barton Park Regional Detention System | City of Rockledge |  | 7.6202 | 0.048333
740000 | 1300000 | 1300000 | North IRL | B | IR8-11 | 62-304.520 (6), F.A.C. | 0.36 | 0.48 | City of Rockledge | 0.10139 | 3895.5928 | 10.3085 | 1.3709 | 1.0452 | 0.139 | 394.9736 | 1700 | Institutional (Educational,religious,health and military facilities) | 1700 | City of Rockledge Brevard County | City of Rockledge |  |  |  | 0 | 1 | 1.0452 | 0.139 | 568.766 |  | -1 | -1 | -1 | -1 | 0 |  |  | North IRL B | -1 |  |  | 723 | ROCK-17 | Barton Park Regional Detention System | City of Rockledge |  | 128.936 | 0.46129
740000 | 1300000 | 1300000 | North IRL | B | IR8-11 | 62-304.520 (6), F.A.C. | 0.36 | 0.48 | City of Rockledge | 0.099793 | 3895.5928 | 10.3085 | 1.3709 | 1.0287 | 0.13681 | 388.754 | 1750 | Governmental | 1750 | City of Rockledge Brevard County | City of Rockledge |  |  |  | 0 | 1 | 1.0287 | 0.13681 | 388.754 |  | -1 | -1 | -1 | -1 | 0 |  |  | North IRL B | -1 |  |  | 723 | ROCK-17 | Barton Park Regional Detention System | City of Rockledge |  | 107.0897 | 0.31529
740000 | 1300000 | 1300000 | North IRL | B | IR8-11 | 62-304.520 (6), F.A.C. | 0.36 | 0.48 | City of Rockledge | 0.024395 | 3904.9004 | 10.5289 | 1.3991 | 0.25685 | 0.034131 | 95.2583 | 1700 | Institutional (Educational,religious,health and military facilities) | 1700 | City of Rockledge Brevard County | City of Rockledge |  |  |  | 0 | 1 | 0.25685 | 0.034131 | 139.5432 |  | -1 | -1 | -1 | -1 | 0 |  |  | North IRL B | -1 |  |  | 723 | ROCK-17 | Barton Park Regional Detention System | City of Rockledge |  | 104.1516 | 0.11317
740000 | 1300000 | 1300000 | North IRL | B | IR8-11 | 62-304.520 (6), F.A.C. | 0.36 | 0.48 | City of Rockledge | 0.093743 | 3904.9004 | 10.5289 | 1.3991 | 0.98701 | 0.13116 | 366.0576 | 1700 | Institutional (Educational,religious,health and military facilities) | 1700 | City of Rockledge Brevard County | City of Rockledge |  |  |  | 0 | 1 | 0.98701 | 0.13116 | 366.0576 |  | -1 | -1 | -1 | -1 | 0 |  |  | North IRL B | -1 |  |  | 723 | ROCK-17 | Barton Park Regional Detention System | City of Rockledge |  | 115.3942 | 0.29688
740000 | 1300000 | 1300000 | North IRL | B | IR8-11 | 62-304.520 (6), F.A.C. | 0.36 | 0.48 | City of Rockledge | 0.068603 | 3904.9004 | 10.5289 | 1.3991 | 0.72232 | 0.095986 | 267.8883 | 1750 | Governmental | 1750 | City of Rockledge Brevard County | City of Rockledge |  |  |  | 0 | 1 | 0.72232 | 0.095986 | 267.8883 |  | -1 | -1 | -1 | -1 | 0 |  |  | North IRL B | -1 |  |  | 723 | ROCK-17 | Barton Park Regional Detention System | City of Rockledge |  | 111.1381 | 0.21727
740000 | 1300000 | 1300000 | North IRL | B | IR8-11 | 62-304.520 (6), F.A.C. | 0.36 | 0.48 | City of Rockledge | 0.28926 | 3971.2778 | 10.8883 | 1.4376 | 3.1495 | 0.41584 | 1148.7283 | 1400 | Commercial and Services | 1400 | City of Rockledge Brevard County | City of Rockledge |  |  |  | 0 | 1 | 3.1495 | 0.41584 | 1679.5969 |  | -1 | -1 | -1 | -1 | 0 |  |  | North IRL B | -1 |  |  | 723 | ROCK-17 | Barton Park Regional Detention System | City of Rockledge |  | 160.7015 | 1.3622
740000 | 1300000 | 1300000 | North IRL | B | IR8-11 | 62-304.520 (6), F.A.C. | 0.36 | 0.48 | Natural Lands | 0.093588 | 1295.9073 | 0 | 0 | 0 | 0 | 121.2817 | 4340 | Hardwood Conifer Mixed | 4340 | City of Rockledge Brevard County | City of Rockledge |  |  | Natural Lands | 0 | 1 | 0 | 0 | 208.1796 |  | -1 | -1 | -1 | -1 | 0 |  |  | North IRL B | -1 |  |  | 723 | ROCK-17 | Barton Park Regional Detention System | City of Rockledge |  | 124.1523 | 0.16884
740000 | 1300000 | 1300000 | North IRL | B | IR8-11 | 62-304.520 (6), F.A.C. | 0.36 | 0.48 | City of Rockledge | 0.086161 | 1295.9073 | 0 | 0 | 0 | 0 | 111.6564 | 7420 | Borrow areas | 7420 | City of Rockledge Brevard County | City of Rockledge |  |  |  | 0 | 1 | 0 | 0 | 543.2379 |  | -1 | -1 | -1 | -1 | 0 |  |  | North IRL B | -1 |  |  | 723 | ROCK-17 | Barton Park Regional Detention System | City of Rockledge |  | 95.4685 | 0.44058
740000 | 1300000 | 1300000 | North IRL | B | IR8-11 | 62-304.520 (6), F.A.C. | 0.36 | 0.48 | Natural Lands | 0.24684 | 3480.4133 | 7.4368 | 0.93772 | 1.8357 | 0.23147 | 859.0983 | 6300 | Wetland Forested Mixed | 6300 | City of Rockledge Brevard County | City of Rockledge |  |  | Natural Lands | 0 | 1 | 1.8357 | 0.23147 | 907.2834 |  | -1 | -1 | -1 | -1 | 0 |  |  | North IRL B | -1 |  |  | 723 | ROCK-17 | Barton Park Regional Detention System | City of Rockledge |  | 139.9832 | 0.73583
740000 | 1300000 | 1300000 | North IRL | B | IR8-11 | 62-304.520 (6), F.A.C. | 0.36 | 0.48 | Natural Lands | 0.33211 | 3371.1449 | 6.7737 | 0.85149 | 2.2496 | 0.28279 | 1119.5916 | 4340 | Hardwood Conifer Mixed | 4340 | City of Rockledge Brevard County | City of Rockledge |  |  | Natural Lands | 0 | 1 | 2.2496 | 0.28279 | 1119.5916 |  | -1 | -1 | -1 | -1 | 0 |  |  | North IRL B | -1 |  |  | 723 | ROCK-17 | Barton Park Regional Detention System | City of Rockledge |  | 153.7767 | 0.90802
740000 | 1300000 | 1300000 | North IRL | B | IR8-11 | 62-304.520 (6), F.A.C. | 0.36 | 0.48 | City of Rockledge | 0.0019992 | 3371.1449 | 6.7737 | 0.85149 | 0.013542 | 0.0017023 | 6.7396 | 1710 | Educational Facilities | 1710 | City of Rockledge Brevard County | City of Rockledge |  |  |  | 0 | 1 | 0.013542 | 0.0017023 | 962.9783 |  | -1 | -1 | -1 | -1 | 0 |  |  | North IRL B | -1 |  |  | 723 | ROCK-17 | Barton Park Regional Detention System | City of Rockledge |  | 100.36 | 0.781
740000 | 1300000 | 1300000 | North IRL | B | IR8-11 | 62-304.520 (6), F.A.C. | 0.36 | 0.48 | City of Rockledge | 0.028256 | 3099.6663 | 6.6752 | 0.82743 | 0.18861 | 0.02338 | 87.584 | 1200 | Residential, Medium Density-Two-five dwellingunits per acre | 1200 | City of Rockledge Brevard County | City of Rockledge |  |  |  | 0 | 1 | 0.18861 | 0.02338 | 87.584 |  | -1 | -1 | -1 | -1 | 0 |  |  | North IRL B | -1 |  |  | 723 | ROCK-17 | Barton Park Regional Detention System | City of Rockledge |  | 99.3206 | 0.071033
740000 | 1300000 | 1300000 | North IRL | B | IR8-11 | 62-304.520 (6), F.A.C. | 0.36 | 0.48 | Natural Lands | 0.49355 | 3099.6663 | 6.6752 | 0.82743 | 3.2945 | 0.40838 | 1529.8306 | 4340 | Hardwood Conifer Mixed | 4340 | City of Rockledge Brevard County | City of Rockledge |  |  | Natural Lands | 0 | 1 | 3.2945 | 0.40838 | 1529.8306 |  | -1 | -1 | -1 | -1 | 0 |  |  | North IRL B | -1 |  |  | 723 | ROCK-17 | Barton Park Regional Detention System | City of Rockledge |  | 179.9136 | 1.2407
740000 | 1300000 | 1300000 | North IRL | B | IR8-11 | 62-304.520 (6), F.A.C. | 0.36 | 0.48 | City of Rockledge | 0.044537 | 3099.6663 | 6.6752 | 0.82743 | 0.29729 | 0.036852 | 138.0502 | 1210 | Fixed Single Family Units | 1210 | City of Rockledge Brevard County | City of Rockledge |  |  |  | 0 | 1 | 0.29729 | 0.036852 | 138.0502 |  | -1 | -1 | -1 | -1 | 0 |  |  | North IRL B | -1 |  |  | 723 | ROCK-17 | Barton Park Regional Detention System | City of Rockledge |  | 56.4333 | 0.11196
740000 | 1300000 | 1300000 | North IRL | B | IR8-11 | 62-304.520 (6), F.A.C. | 0.36 | 0.48 | City of Rockledge | 0.051424 | 3099.6663 | 6.6752 | 0.82743 | 0.34326 | 0.04255 | 159.3958 | 1210 | Fixed Single Family Units | 1210 | City of Rockledge Brevard County | City of Rockledge |  |  |  | 0 | 1 | 0.34326 | 0.04255 | 159.3958 |  | -1 | -1 | -1 | -1 | 0 |  |  | North IRL B | -1 |  |  | 723 | ROCK-17 | Barton Park Regional Detention System | City of Rockledge |  | 64.087 | 0.12927
740000 | 1300000 | 1300000 | North IRL | B | IR8-11 | 62-304.520 (6), F.A.C. | 0.36 | 0.48 | City of Rockledge | 0.61776 | 3838.6531 | 7.677 | 1.0486 | 4.7426 | 0.64776 | 2371.3796 | 1750 | Governmental | 1750 | City of Rockledge Brevard County | City of Rockledge |  |  |  | 0 | 1 | 4.7426 | 0.64776 | 2371.3796 |  | -1 | -1 | -1 | -1 | 0 |  |  | North IRL B | -1 |  |  | 723 | ROCK-17 | Barton Park Regional Detention System | City of Rockledge |  | 200 | 1.9233
740000 | 1300000 | 1300000 | North IRL | B | IR8-11 | 62-304.520 (6), F.A.C. | 0.36 | 0.48 | City of Rockledge | 0.17945 | 4040.6393 | 8.9853 | 1.2139 | 1.6124 | 0.21784 | 725.0742 | 1400 | Commercial and Services | 1400 | City of Rockledge Brevard County | City of Rockledge |  |  |  | 0 | 1 | 1.6124 | 0.21784 | 725.0742 |  | -1 | -1 | -1 | -1 | 0 |  |  | North IRL B | -1 |  |  | 723 | ROCK-17 | Barton Park Regional Detention System | City of Rockledge |  | 131.4894 | 0.58806
740000 | 1300000 | 1300000 | North IRL | B | IR8-11 | 62-304.520 (6), F.A.C. | 0.36 | 0.48 | City of Rockledge | 0.0019739 | 4040.6393 | 8.9853 | 1.2139 | 0.017736 | 0.0023963 | 7.976 | 1780 | Commercial Child Care | 1780 | City of Rockledge Brevard County | City of Rockledge |  |  |  | 0 | 1 | 0.017736 | 0.0023963 | 528.7238 |  | -1 | -1 | -1 | -1 | 0 |  |  | North IRL B | -1 |  |  | 723 | ROCK-17 | Barton Park Regional Detention System | City of Rockledge |  | 78.4181 | 0.42881
740000 | 1300000 | 1300000 | North IRL | B | IR8-11 | 62-304.520 (6), F.A.C. | 0.36 | 0.48 | City of Rockledge | 0.00089376 | 4040.6393 | 8.9853 | 1.2139 | 0.0080306 | 0.001085 | 3.6114 | 1410 | Retail Sales and Services | 1410 | City of Rockledge Brevard County | City of Rockledge |  |  |  | 0 | 1 | 0.0080306 | 0.001085 | 1242.3625 |  | -1 | -1 | -1 | -1 | 0 |  |  | North IRL B | -1 |  |  | 723 | ROCK-17 | Barton Park Regional Detention System | City of Rockledge |  | 32.6543 | 1.0076
740000 | 1300000 | 1300000 | North IRL | B | IR8-11 | 62-304.520 (6), F.A.C. | 0.36 | 0.48 | City of Rockledge | 0.35038 | 3892.1332 | 10.0734 | 1.4941 | 3.5295 | 0.52351 | 1363.7118 | 1200 | Residential, Medium Density-Two-five dwellingunits per acre | 1200 | City of Rockledge Brevard County | City of Rockledge |  |  |  | 0 | 1 | 3.5295 | 0.52351 | 1363.7118 |  | -1 | -1 | -1 | -1 | 0 |  |  | North IRL B | -1 |  |  | 723 | ROCK-17 | Barton Park Regional Detention System | City of Rockledge |  | 219.8548 | 1.106
740000 | 1300000 | 1300000 | North IRL | B | IR8-11 | 62-304.520 (6), F.A.C. | 0.36 | 0.48 | City of Rockledge | 0.039659 | 3892.1332 | 10.0734 | 1.4941 | 0.3995 | 0.059257 | 154.3583 | 1210 | Fixed Single Family Units | 1210 | City of Rockledge Brevard County | City of Rockledge |  |  |  | 0 | 1 | 0.3995 | 0.059257 | 154.3583 |  | -1 | -1 | -1 | -1 | 0 |  |  | North IRL B | -1 |  |  | 723 | ROCK-17 | Barton Park Regional Detention System | City of Rockledge |  | 70.4164 | 0.12519
740000 | 1300000 | 1300000 | North IRL | B | IR8-11 | 62-304.520 (6), F.A.C. | 0.36 | 0.48 | City of Rockledge | 0.0068602 | 3892.1332 | 10.0734 | 1.4941 | 0.069105 | 0.01025 | 26.7007 | 1210 | Fixed Single Family Units | 1210 | City of Rockledge Brevard County | City of Rockledge |  |  |  | 0 | 1 | 0.069105 | 0.01025 | 26.7007 |  | -1 | -1 | -1 | -1 | 0 |  |  | North IRL B | -1 |  |  | 723 | ROCK-17 | Barton Park Regional Detention System | City of Rockledge |  | 21.2089 | 0.021655
740000 | 1300000 | 1300000 | North IRL | B | IR8-11 | 62-304.520 (6), F.A.C. | 0.36 | 0.48 | City of Rockledge | 0.10895 | 3892.1332 | 10.0734 | 1.4941 | 1.0975 | 0.16278 | 424.0318 | 1210 | Fixed Single Family Units | 1210 | City of Rockledge Brevard County | City of Rockledge |  |  |  | 0 | 1 | 1.0975 | 0.16278 | 424.0318 |  | -1 | -1 | -1 | -1 | 0 |  |  | North IRL B | -1 |  |  | 723 | ROCK-17 | Barton Park Regional Detention System | City of Rockledge |  | 89.4736 | 0.3439
740000 | 1300000 | 1300000 | North IRL | B | IR8-11 | 62-304.520 (6), F.A.C. | 0.36 | 0.48 | City of Rockledge | 0.11192 | 3892.1332 | 10.0734 | 1.4941 | 1.1274 | 0.16723 | 435.615 | 1210 | Fixed Single Family Units | 1210 | City of Rockledge Brevard County | City of Rockledge |  |  |  | 0 | 1 | 1.1274 | 0.16723 | 435.615 |  | -1 | -1 | -1 | -1 | 0 |  |  | North IRL B | -1 |  |  | 723 | ROCK-17 | Barton Park Regional Detention System | City of Rockledge |  | 90.5337 | 0.3533
740000 | 1300000 | 1300000 | North IRL | B | IR8-11 | 62-304.520 (6), F.A.C. | 0.36 | 0.48 | Natural Lands | 0.058108 | 3262.0906 | 6.7647 | 0.9114 | 0.39308 | 0.05296 | 189.5539 | 3200 | Shrub and Brushland | 3200 | City of Rockledge Brevard County | City of Rockledge |  |  | Natural Lands | 0 | 1 | 0.39308 | 0.05296 | 896.4532 |  | -1 | -1 | -1 | -1 | 0 |  |  | North IRL B | -1 |  |  | 723 | ROCK-17 | Barton Park Regional Detention System | City of Rockledge |  | 85.5404 | 0.72705
740000 | 1300000 | 1300000 | North IRL | B | IR8-11 | 62-304.520 (6), F.A.C. | 0.36 | 0.48 | City of Rockledge | 3.5185e-06 | 3262.0906 | 6.7647 | 0.9114 | 2.3802e-05 | 3.2068e-06 | 0.011478 | 8310 | Electrical power facilities | 8310 | City of Rockledge Brevard County | City of Rockledge |  |  |  | 0 | 1 | 2.3802e-05 | 3.2068e-06 | 499.2897 |  | -1 | -1 | -1 | -1 | 0 |  |  | North IRL B | -1 |  |  | 723 | ROCK-17 | Barton Park Regional Detention System | City of Rockledge |  | 6.0896 | 0.40494
740000 | 1300000 | 1300000 | North IRL | B | IR8-11 | 62-304.520 (6), F.A.C. | 0.36 | 0.48 | Natural Lands | 0.077439 | 2517.6953 | 5.02 | 0.44909 | 0.38874 | 0.034777 | 194.9677 | 5300 | Reservoirs | 5300 | City of Rockledge Brevard County | City of Rockledge |  |  | Natural Lands | 0 | 1 | 0.38874 | 0.034777 | 194.9677 |  | -1 | -1 | -1 | -1 | 0 |  |  | North IRL B | -1 |  |  | 723 | ROCK-17 | Barton Park Regional Detention System | City of Rockledge |  | 81.4007 | 0.15812
740000 | 1300000 | 1300000 | North IRL | B | IR8-11 | 62-304.520 (6), F.A.C. | 0.36 | 0.48 | Natural Lands | 0.54032 | 2517.6953 | 5.02 | 0.44909 | 2.7124 | 0.24266 | 1360.3725 | 6300 | Wetland Forested Mixed | 6300 | City of Rockledge Brevard County | City of Rockledge |  |  | Natural Lands | 0 | 1 | 2.7124 | 0.24266 | 1360.3725 |  | -1 | -1 | -1 | -1 | 0 |  |  | North IRL B | -1 |  |  | 723 | ROCK-17 | Barton Park Regional Detention System | City of Rockledge |  | 194.4486 | 1.1033
740000 | 1300000 | 1300000 | North IRL | B | IR8-11 | 62-304.520 (6), F.A.C. | 0.36 | 0.48 | City of Rockledge | 0.078507 | 3881.4652 | 10.0479 | 1.4904 | 0.78883 | 0.11701 | 304.7211 | 1200 | Residential, Medium Density-Two-five dwellingunits per acre | 1200 | City of Rockledge Brevard County | City of Rockledge |  |  |  | 0 | 1 | 0.78883 | 0.11701 | 305.4239 |  | -1 | -1 | -1 | -1 | 0 |  |  | North IRL B | -1 |  |  | 723 | ROCK-17 | Barton Park Regional Detention System | City of Rockledge |  | 90.6668 | 0.24771
740000 | 1300000 | 1300000 | North IRL | B | IR8-11 | 62-304.520 (6), F.A.C. | 0.36 | 0.48 | City of Rockledge | 0.039561 | 3881.4652 | 10.0479 | 1.4904 | 0.39751 | 0.058964 | 153.5563 | 1210 | Fixed Single Family Units | 1210 | City of Rockledge Brevard County | City of Rockledge |  |  |  | 0 | 1 | 0.39751 | 0.058964 | 153.9962 |  | -1 | -1 | -1 | -1 | 0 |  |  | North IRL B | -1 |  |  | 723 | ROCK-17 | Barton Park Regional Detention System | City of Rockledge |  | 82.3389 | 0.1249
740000 | 1300000 | 1300000 | North IRL | B | IR8-11 | 62-304.520 (6), F.A.C. | 0.36 | 0.48 | City of Rockledge | 0.35765 | 3845.6348 | 7.7668 | 1.06 | 2.7778 | 0.3791 | 1375.3791 | 1750 | Governmental | 1750 | City of Rockledge Brevard County | City of Rockledge |  |  |  | 0 | 1 | 2.7778 | 0.3791 | 2274.4543 |  | -1 | -1 | -1 | -1 | 0 |  |  | North IRL B | -1 |  |  | 723 | ROCK-17 | Barton Park Regional Detention System | City of Rockledge |  | 158.2381 | 1.8447
740000 | 1300000 | 1300000 | North IRL | B | IR8-11 | 62-304.520 (6), F.A.C. | 0.36 | 0.48 | City of Rockledge | 0.024576 | 3924.8363 | 10.1511 | 1.5054 | 0.24948 | 0.036998 | 96.4582 | 1210 | Fixed Single Family Units | 1210 | City of Rockledge Brevard County | City of Rockledge |  |  |  | 0 | 1 | 0.24948 | 0.036998 | 96.4582 |  | -1 | -1 | -1 | -1 | 0 |  |  | North IRL B | -1 |  |  | 723 | ROCK-17 | Barton Park Regional Detention System | City of Rockledge |  | 47.6548 | 0.078231
740000 | 1300000 | 1300000 | North IRL | B | IR8-11 | 62-304.520 (6), F.A.C. | 0.36 | 0.48 | City of Rockledge | 0.10215 | 3924.8363 | 10.1511 | 1.5054 | 1.037 | 0.15379 | 400.9405 | 1210 | Fixed Single Family Units | 1210 | City of Rockledge Brevard County | City of Rockledge |  |  |  | 0 | 1 | 1.037 | 0.15379 | 400.9405 |  | -1 | -1 | -1 | -1 | 0 |  |  | North IRL B | -1 |  |  | 723 | ROCK-17 | Barton Park Regional Detention System | City of Rockledge |  | 81.5619 | 0.32517
740000 | 1300000 | 1300000 | North IRL | B | IR8-11 | 62-304.520 (6), F.A.C. | 0.36 | 0.48 | City of Rockledge | 0.10625 | 3924.8363 | 10.1511 | 1.5054 | 1.0786 | 0.15996 | 417.0291 | 1210 | Fixed Single Family Units | 1210 | City of Rockledge Brevard County | City of Rockledge |  |  |  | 0 | 1 | 1.0786 | 0.15996 | 417.0291 |  | -1 | -1 | -1 | -1 | 0 |  |  | North IRL B | -1 |  |  | 723 | ROCK-17 | Barton Park Regional Detention System | City of Rockledge |  | 83.0878 | 0.33822
740000 | 1300000 | 1300000 | North IRL | B | IR8-11 | 62-304.520 (6), F.A.C. | 0.36 | 0.48 | City of Rockledge | 0.038805 | 3924.8363 | 10.1511 | 1.5054 | 0.39391 | 0.058419 | 152.3041 | 1210 | Fixed Single Family Units | 1210 | City of Rockledge Brevard County | City of Rockledge |  |  |  | 0 | 1 | 0.39391 | 0.058419 | 152.3041 |  | -1 | -1 | -1 | -1 | 0 |  |  | North IRL B | -1 |  |  | 723 | ROCK-17 | Barton Park Regional Detention System | City of Rockledge |  | 73.0969 | 0.12352
740000 | 1300000 | 1300000 | North IRL | B | IR8-11 | 62-304.520 (6), F.A.C. | 0.36 | 0.48 | City of Rockledge | 0.16867 | 3924.8363 | 10.1511 | 1.5054 | 1.7122 | 0.25392 | 662.005 | 1210 | Fixed Single Family Units | 1210 | City of Rockledge Brevard County | City of Rockledge |  |  |  | 0 | 1 | 1.7122 | 0.25392 | 662.005 |  | -1 | -1 | -1 | -1 | 0 |  |  | North IRL B | -1 |  |  | 723 | ROCK-17 | Barton Park Regional Detention System | City of Rockledge |  | 106.1238 | 0.53691
740000 | 1300000 | 1300000 | North IRL | B | IR8-11 | 62-304.520 (6), F.A.C. | 0.36 | 0.48 | City of Rockledge | 0.16513 | 3924.8363 | 10.1511 | 1.5054 | 1.6762 | 0.24859 | 648.1052 | 1210 | Fixed Single Family Units | 1210 | City of Rockledge Brevard County | City of Rockledge |  |  |  | 0 | 1 | 1.6762 | 0.24859 | 648.1052 |  | -1 | -1 | -1 | -1 | 0 |  |  | North IRL B | -1 |  |  | 723 | ROCK-17 | Barton Park Regional Detention System | City of Rockledge |  | 104.7852 | 0.52563
740000 | 1300000 | 1300000 | North IRL | B | IR8-11 | 62-304.520 (6), F.A.C. | 0.36 | 0.48 | City of Rockledge | 0.0085287 | 3924.8363 | 10.1511 | 1.5054 | 0.086576 | 0.012839 | 33.4739 | 1210 | Fixed Single Family Units | 1210 | City of Rockledge Brevard County | City of Rockledge |  |  |  | 0 | 1 | 0.086576 | 0.012839 | 33.4739 |  | -1 | -1 | -1 | -1 | 0 |  |  | North IRL B | -1 |  |  | 723 | ROCK-17 | Barton Park Regional Detention System | City of Rockledge |  | 62.4094 | 0.027148
740000 | 1300000 | 1300000 | North IRL | B | IR8-11 | 62-304.520 (6), F.A.C. | 0.36 | 0.48 | City of Rockledge | 0.0036446 | 3924.8363 | 10.1511 | 1.5054 | 0.036996 | 0.0054867 | 14.3044 | 1210 | Fixed Single Family Units | 1210 | City of Rockledge Brevard County | City of Rockledge |  |  |  | 0 | 1 | 0.036996 | 0.0054867 | 14.3044 |  | -1 | -1 | -1 | -1 | 0 |  |  | North IRL B | -1 |  |  | 723 | ROCK-17 | Barton Park Regional Detention System | City of Rockledge |  | 41.3735 | 0.011601
740000 | 1300000 | 1300000 | North IRL | B | IR8-11 | 62-304.520 (6), F.A.C. | 0.36 | 0.48 | City of Rockledge | 0.24459 | 3917.7689 | 10.0991 | 1.4956 | 2.4702 | 0.3658 | 958.2613 | 1200 | Residential, Medium Density-Two-five dwellingunits per acre | 1200 | City of Rockledge Brevard County | City of Rockledge |  |  |  | 0 | 1 | 2.4702 | 0.3658 | 958.2613 |  | -1 | -1 | -1 | -1 | 0 |  |  | North IRL B | -1 |  |  | 723 | ROCK-17 | Barton Park Regional Detention System | City of Rockledge |  | 291.9211 | 0.77718
740000 | 1300000 | 1300000 | North IRL | B | IR8-11 | 62-304.520 (6), F.A.C. | 0.36 | 0.48 | City of Rockledge | 0.0066698 | 3917.7689 | 10.0991 | 1.4956 | 0.067359 | 0.0099751 | 26.1307 | 1700 | Institutional (Educational,religious,health and military facilities) | 1700 | City of Rockledge Brevard County | City of Rockledge |  |  |  | 0 | 1 | 0.067359 | 0.0099751 | 26.1307 |  | -1 | -1 | -1 | -1 | 0 |  |  | North IRL B | -1 |  |  | 723 | ROCK-17 | Barton Park Regional Detention System | City of Rockledge |  | 100.7401 | 0.021193
740000 | 1300000 | 1300000 | North IRL | B | IR8-11 | 62-304.520 (6), F.A.C. | 0.36 | 0.48 | City of Rockledge | 0.082248 | 3917.7689 | 10.0991 | 1.4956 | 0.83063 | 0.12301 | 322.2282 | 1210 | Fixed Single Family Units | 1210 | City of Rockledge Brevard County | City of Rockledge |  |  |  | 0 | 1 | 0.83063 | 0.12301 | 322.2282 |  | -1 | -1 | -1 | -1 | 0 |  |  | North IRL B | -1 |  |  | 723 | ROCK-17 | Barton Park Regional Detention System | City of Rockledge |  | 83.9452 | 0.26134
740000 | 1300000 | 1300000 | North IRL | B | IR8-11 | 62-304.520 (6), F.A.C. | 0.36 | 0.48 | City of Rockledge | 0.1269 | 3917.7689 | 10.0991 | 1.4956 | 1.2815 | 0.18978 | 497.1532 | 1210 | Fixed Single Family Units | 1210 | City of Rockledge Brevard County | City of Rockledge |  |  |  | 0 | 1 | 1.2815 | 0.18978 | 497.1532 |  | -1 | -1 | -1 | -1 | 0 |  |  | North IRL B | -1 |  |  | 723 | ROCK-17 | Barton Park Regional Detention System | City of Rockledge |  | 95.1014 | 0.40321
740000 | 1300000 | 1300000 | North IRL | B | IR8-11 | 62-304.520 (6), F.A.C. | 0.36 | 0.48 | City of Rockledge | 0.15234 | 3917.7689 | 10.0991 | 1.4956 | 1.5385 | 0.22784 | 596.8489 | 1210 | Fixed Single Family Units | 1210 | City of Rockledge Brevard County | City of Rockledge |  |  |  | 0 | 1 | 1.5385 | 0.22784 | 596.8489 |  | -1 | -1 | -1 | -1 | 0 |  |  | North IRL B | -1 |  |  | 723 | ROCK-17 | Barton Park Regional Detention System | City of Rockledge |  | 101.9087 | 0.48406
740000 | 1300000 | 1300000 | North IRL | B | IR8-11 | 62-304.520 (6), F.A.C. | 0.36 | 0.48 | City of Rockledge | 0.005011 | 3917.7689 | 10.0991 | 1.4956 | 0.050606 | 0.0074942 | 19.6318 | 1720 | Religious | 1720 | City of Rockledge Brevard County | City of Rockledge |  |  |  | 0 | 1 | 0.050606 | 0.0074942 | 19.6318 |  | -1 | -1 | -1 | -1 | 0 |  |  | North IRL B | -1 |  |  | 723 | ROCK-17 | Barton Park Regional Detention System | City of Rockledge |  | 68.9359 | 0.015922
740000 | 1300000 | 1300000 | North IRL | B | IR8-11 | 62-304.520 (6), F.A.C. | 0.36 | 0.48 | City of Rockledge | 0.21826 | 3705.411 | 9.1169 | 1.3577 | 1.9899 | 0.29634 | 808.7439 | 1200 | Residential, Medium Density-Two-five dwellingunits per acre | 1200 | City of Rockledge Brevard County | City of Rockledge |  |  |  | 0 | 1 | 1.9899 | 0.29634 | 808.7439 |  | -1 | -1 | -1 | -1 | 0 |  |  | North IRL B | -1 |  |  | 723 | ROCK-17 | Barton Park Regional Detention System | City of Rockledge |  | 241.4158 | 0.65592
740000 | 1300000 | 1300000 | North IRL | B | IR8-11 | 62-304.520 (6), F.A.C. | 0.36 | 0.48 | Natural Lands | 0.028937 | 3705.411 | 9.1169 | 1.3577 | 0.26382 | 0.039288 | 107.2236 | 5300 | Reservoirs | 5300 | City of Rockledge Brevard County | City of Rockledge |  |  | Natural Lands | 0 | 1 | 0.26382 | 0.039288 | 107.2236 |  | -1 | -1 | -1 | -1 | 0 |  |  | North IRL B | -1 |  |  | 723 | ROCK-17 | Barton Park Regional Detention System | City of Rockledge |  | 77.8015 | 0.086962
740000 | 1300000 | 1300000 | North IRL | B | IR8-11 | 62-304.520 (6), F.A.C. | 0.36 | 0.48 | City of Rockledge | 0.080943 | 3705.411 | 9.1169 | 1.3577 | 0.73795 | 0.1099 | 299.9253 | 1210 | Fixed Single Family Units | 1210 | City of Rockledge Brevard County | City of Rockledge |  |  |  | 0 | 1 | 0.73795 | 0.1099 | 299.9253 |  | -1 | -1 | -1 | -1 | 0 |  |  | North IRL B | -1 |  |  | 723 | ROCK-17 | Barton Park Regional Detention System | City of Rockledge |  | 81.4995 | 0.24325
740000 | 1300000 | 1300000 | North IRL | B | IR8-11 | 62-304.520 (6), F.A.C. | 0.36 | 0.48 | City of Rockledge | 0.18788 | 3705.411 | 9.1169 | 1.3577 | 1.7128 | 0.25508 | 696.1558 | 1210 | Fixed Single Family Units | 1210 | City of Rockledge Brevard County | City of Rockledge |  |  |  | 0 | 1 | 1.7128 | 0.25508 | 696.1558 |  | -1 | -1 | -1 | -1 | 0 |  |  | North IRL B | -1 |  |  | 723 | ROCK-17 | Barton Park Regional Detention System | City of Rockledge |  | 110.5553 | 0.5646
740000 | 1300000 | 1300000 | North IRL | B | IR8-11 | 62-304.520 (6), F.A.C. | 0.36 | 0.48 | City of Rockledge | 0.096036 | 3705.411 | 9.1169 | 1.3577 | 0.87555 | 0.13039 | 355.8534 | 1210 | Fixed Single Family Units | 1210 | City of Rockledge Brevard County | City of Rockledge |  |  |  | 0 | 1 | 0.87555 | 0.13039 | 355.8534 |  | -1 | -1 | -1 | -1 | 0 |  |  | North IRL B | -1 |  |  | 723 | ROCK-17 | Barton Park Regional Detention System | City of Rockledge |  | 85.1692 | 0.28861
740000 | 1300000 | 1300000 | North IRL | B | IR8-11 | 62-304.520 (6), F.A.C. | 0.36 | 0.48 | City of Rockledge | 0.0057121 | 3705.411 | 9.1169 | 1.3577 | 0.052076 | 0.0077554 | 21.1655 | 1210 | Fixed Single Family Units | 1210 | City of Rockledge Brevard County | City of Rockledge |  |  |  | 0 | 1 | 0.052076 | 0.0077554 | 21.1655 |  | -1 | -1 | -1 | -1 | 0 |  |  | North IRL B | -1 |  |  | 723 | ROCK-17 | Barton Park Regional Detention System | City of Rockledge |  | 24.3167 | 0.017166
740000 | 1300000 | 1300000 | North IRL | B | IR8-11 | 62-304.520 (6), F.A.C. | 0.36 | 0.48 | City of Rockledge | 0.10637 | 3910.997 | 10.1181 | 1.5006 | 1.0763 | 0.15963 | 416.0296 | 1200 | Residential, Medium Density-Two-five dwellingunits per acre | 1200 | City of Rockledge Brevard County | City of Rockledge |  |  |  | 0 | 1 | 1.0763 | 0.15963 | 416.0296 |  | -1 | -1 | -1 | -1 | 0 |  |  | North IRL B | -1 |  |  | 723 | ROCK-17 | Barton Park Regional Detention System | City of Rockledge |  | 148.4043 | 0.33741
740000 | 1300000 | 1300000 | North IRL | B | IR8-11 | 62-304.520 (6), F.A.C. | 0.36 | 0.48 | City of Rockledge | 0.16164 | 3910.997 | 10.1181 | 1.5006 | 1.6355 | 0.24256 | 632.1657 | 1210 | Fixed Single Family Units | 1210 | City of Rockledge Brevard County | City of Rockledge |  |  |  | 0 | 1 | 1.6355 | 0.24256 | 632.1657 |  | -1 | -1 | -1 | -1 | 0 |  |  | North IRL B | -1 |  |  | 723 | ROCK-17 | Barton Park Regional Detention System | City of Rockledge |  | 107.8711 | 0.51271
740000 | 1300000 | 1300000 | North IRL | B | IR8-11 | 62-304.520 (6), F.A.C. | 0.36 | 0.48 | City of Rockledge | 0.20205 | 3910.997 | 10.1181 | 1.5006 | 2.0444 | 0.30321 | 790.2204 | 1210 | Fixed Single Family Units | 1210 | City of Rockledge Brevard County | City of Rockledge |  |  |  | 0 | 1 | 2.0444 | 0.30321 | 790.2204 |  | -1 | -1 | -1 | -1 | 0 |  |  | North IRL B | -1 |  |  | 723 | ROCK-17 | Barton Park Regional Detention System | City of Rockledge |  | 120.7657 | 0.64089
740000 | 1300000 | 1300000 | North IRL | B | IR8-11 | 62-304.520 (6), F.A.C. | 0.36 | 0.48 | City of Rockledge | 0.10121 | 3910.997 | 10.1181 | 1.5006 | 1.024 | 0.15188 | 395.8276 | 1210 | Fixed Single Family Units | 1210 | City of Rockledge Brevard County | City of Rockledge |  |  |  | 0 | 1 | 1.024 | 0.15188 | 395.8276 |  | -1 | -1 | -1 | -1 | 0 |  |  | North IRL B | -1 |  |  | 723 | ROCK-17 | Barton Park Regional Detention System | City of Rockledge |  | 114.7202 | 0.32103
740000 | 1300000 | 1300000 | North IRL | B | IR8-11 | 62-304.520 (6), F.A.C. | 0.36 | 0.48 | City of Rockledge | 0.03503 | 3910.997 | 10.1181 | 1.5006 | 0.35444 | 0.052568 | 137.0035 | 1210 | Fixed Single Family Units | 1210 | City of Rockledge Brevard County | City of Rockledge |  |  |  | 0 | 1 | 0.35444 | 0.052568 | 137.0035 |  | -1 | -1 | -1 | -1 | 0 |  |  | North IRL B | -1 |  |  | 723 | ROCK-17 | Barton Park Regional Detention System | City of Rockledge |  | 50.8979 | 0.11111
740000 | 1300000 | 1300000 | North IRL | B | IR8-11 | 62-304.520 (6), F.A.C. | 0.36 | 0.48 | City of Rockledge | 0.011461 | 3910.997 | 10.1181 | 1.5006 | 0.11596 | 0.017199 | 44.8242 | 1210 | Fixed Single Family Units | 1210 | City of Rockledge Brevard County | City of Rockledge |  |  |  | 0 | 1 | 0.11596 | 0.017199 | 44.8242 |  | -1 | -1 | -1 | -1 | 0 |  |  | North IRL B | -1 |  |  | 723 | ROCK-17 | Barton Park Regional Detention System | City of Rockledge |  | 33.4044 | 0.036354
740000 | 1300000 | 1300000 | North IRL | B | IR8-11 | 62-304.520 (6), F.A.C. | 0.36 | 0.48 | City of Rockledge | 0.099205 | 3908.997 | 10.1136 | 1.5 | 1.0033 | 0.14881 | 387.7929 | 1200 | Residential, Medium Density-Two-five dwellingunits per acre | 1200 | City of Rockledge Brevard County | City of Rockledge |  |  |  | 0 | 1 | 1.0033 | 0.14881 | 387.7929 |  | -1 | -1 | -1 | -1 | 0 |  |  | North IRL B | -1 |  |  | 723 | ROCK-17 | Barton Park Regional Detention System | City of Rockledge |  | 116.0922 | 0.31451
740000 | 1300000 | 1300000 | North IRL | B | IR8-11 | 62-304.520 (6), F.A.C. | 0.36 | 0.48 | City of Rockledge | 0.08184 | 3908.997 | 10.1136 | 1.5 | 0.8277 | 0.12276 | 319.913 | 1210 | Fixed Single Family Units | 1210 | City of Rockledge Brevard County | City of Rockledge |  |  |  | 0 | 1 | 0.8277 | 0.12276 | 319.913 |  | -1 | -1 | -1 | -1 | 0 |  |  | North IRL B | -1 |  |  | 723 | ROCK-17 | Barton Park Regional Detention System | City of Rockledge |  | 79.7562 | 0.25946
740000 | 1300000 | 1300000 | North IRL | B | IR8-11 | 62-304.520 (6), F.A.C. | 0.36 | 0.48 | City of Rockledge | 0.1708 | 3908.997 | 10.1136 | 1.5 | 1.7274 | 0.25621 | 667.6726 | 1210 | Fixed Single Family Units | 1210 | City of Rockledge Brevard County | City of Rockledge |  |  |  | 0 | 1 | 1.7274 | 0.25621 | 667.6726 |  | -1 | -1 | -1 | -1 | 0 |  |  | North IRL B | -1 |  |  | 723 | ROCK-17 | Barton Park Regional Detention System | City of Rockledge |  | 105.4838 | 0.5415
740000 | 1300000 | 1300000 | North IRL | B | IR8-11 | 62-304.520 (6), F.A.C. | 0.36 | 0.48 | City of Rockledge | 0.098719 | 3908.997 | 10.1136 | 1.5 | 0.99841 | 0.14808 | 385.8936 | 1210 | Fixed Single Family Units | 1210 | City of Rockledge Brevard County | City of Rockledge |  |  |  | 0 | 1 | 0.99841 | 0.14808 | 385.8936 |  | -1 | -1 | -1 | -1 | 0 |  |  | North IRL B | -1 |  |  | 723 | ROCK-17 | Barton Park Regional Detention System | City of Rockledge |  | 85.3158 | 0.31297
740000 | 1300000 | 1300000 | North IRL | B | IR8-11 | 62-304.520 (6), F.A.C. | 0.36 | 0.48 | City of Rockledge | 0.00041032 | 3933.1837 | 9.2016 | 1.2372 | 0.0037756 | 0.00050765 | 1.6139 | 1700 | Institutional (Educational,religious,health and military facilities) | 1700 | City of Rockledge Brevard County | City of Rockledge |  |  |  | 0 | 1 | 0.0037756 | 0.00050765 | 71.1822 |  | -1 | -1 | -1 | -1 | 0 |  |  | North IRL B | -1 |  |  | 723 | ROCK-17 | Barton Park Regional Detention System | City of Rockledge |  | 15.2398 | 0.057731
740000 | 1300000 | 1300000 | North IRL | B | IR8-11 | 62-304.520 (6), F.A.C. | 0.36 | 0.48 | City of Rockledge | 0.11101 | 3933.1837 | 9.2016 | 1.2372 | 1.0214 | 0.13734 | 436.6068 | 1700 | Institutional (Educational,religious,health and military facilities) | 1700 | City of Rockledge Brevard County | City of Rockledge |  |  |  | 0 | 1 | 1.0214 | 0.13734 | 490.4324 |  | -1 | -1 | -1 | -1 | 0 |  |  | North IRL B | -1 |  |  | 723 | ROCK-17 | Barton Park Regional Detention System | City of Rockledge |  | 117.6598 | 0.39776
740000 | 1300000 | 1300000 | North IRL | B | IR8-11 | 62-304.520 (6), F.A.C. | 0.36 | 0.48 | City of Rockledge | 0.091064 | 3933.1837 | 9.2016 | 1.2372 | 0.83794 | 0.11266 | 358.1724 | 1750 | Governmental | 1750 | City of Rockledge Brevard County | City of Rockledge |  |  |  | 0 | 1 | 0.83794 | 0.11266 | 358.1724 |  | -1 | -1 | -1 | -1 | 0 |  |  | North IRL B | -1 |  |  | 723 | ROCK-17 | Barton Park Regional Detention System | City of Rockledge |  | 114.774 | 0.29049
740000 | 1300000 | 1300000 | North IRL | B | IR8-11 | 62-304.520 (6), F.A.C. | 0.36 | 0.48 | City of Rockledge | 0.2391 | 3914.5727 | 10.1265 | 1.5019 | 2.4213 | 0.3591 | 935.9813 | 1200 | Residential, Medium Density-Two-five dwellingunits per acre | 1200 | City of Rockledge Brevard County | City of Rockledge |  |  |  | 0 | 1 | 2.4213 | 0.3591 | 935.9813 |  | -1 | -1 | -1 | -1 | 0 |  |  | North IRL B | -1 |  |  | 723 | ROCK-17 | Barton Park Regional Detention System | City of Rockledge |  | 165.3543 | 0.75911
740000 | 1300000 | 1300000 | North IRL | B | IR8-11 | 62-304.520 (6), F.A.C. | 0.36 | 0.48 | City of Rockledge | 0.025311 | 3914.5727 | 10.1265 | 1.5019 | 0.25631 | 0.038013 | 99.0808 | 1210 | Fixed Single Family Units | 1210 | City of Rockledge Brevard County | City of Rockledge |  |  |  | 0 | 1 | 0.25631 | 0.038013 | 99.0808 |  | -1 | -1 | -1 | -1 | 0 |  |  | North IRL B | -1 |  |  | 723 | ROCK-17 | Barton Park Regional Detention System | City of Rockledge |  | 56.5691 | 0.080358
740000 | 1300000 | 1300000 | North IRL | B | IR8-11 | 62-304.520 (6), F.A.C. | 0.36 | 0.48 | City of Rockledge | 0.13969 | 3914.5727 | 10.1265 | 1.5019 | 1.4145 | 0.20979 | 546.8166 | 1210 | Fixed Single Family Units | 1210 | City of Rockledge Brevard County | City of Rockledge |  |  |  | 0 | 1 | 1.4145 | 0.20979 | 546.8166 |  | -1 | -1 | -1 | -1 | 0 |  |  | North IRL B | -1 |  |  | 723 | ROCK-17 | Barton Park Regional Detention System | City of Rockledge |  | 95.1592 | 0.44348
740000 | 1300000 | 1300000 | North IRL | B | IR8-11 | 62-304.520 (6), F.A.C. | 0.36 | 0.48 | City of Rockledge | 0.032916 | 3914.5727 | 10.1265 | 1.5019 | 0.33333 | 0.049436 | 128.8525 | 1210 | Fixed Single Family Units | 1210 | City of Rockledge Brevard County | City of Rockledge |  |  |  | 0 | 1 | 0.33333 | 0.049436 | 128.8525 |  | -1 | -1 | -1 | -1 | 0 |  |  | North IRL B | -1 |  |  | 723 | ROCK-17 | Barton Park Regional Detention System | City of Rockledge |  | 51.5032 | 0.1045
740000 | 1300000 | 1300000 | North IRL | B | IR8-11 | 62-304.520 (6), F.A.C. | 0.36 | 0.48 | City of Rockledge | 0.10623 | 3914.5727 | 10.1265 | 1.5019 | 1.0757 | 0.15954 | 415.8289 | 1210 | Fixed Single Family Units | 1210 | City of Rockledge Brevard County | City of Rockledge |  |  |  | 0 | 1 | 1.0757 | 0.15954 | 415.8289 |  | -1 | -1 | -1 | -1 | 0 |  |  | North IRL B | -1 |  |  | 723 | ROCK-17 | Barton Park Regional Detention System | City of Rockledge |  | 83.3481 | 0.33725
740000 | 1300000 | 1300000 | North IRL | B | IR8-11 | 62-304.520 (6), F.A.C. | 0.36 | 0.48 | City of Rockledge | 0.050091 | 3914.5727 | 10.1265 | 1.5019 | 0.50725 | 0.07523 | 196.0839 | 1210 | Fixed Single Family Units | 1210 | City of Rockledge Brevard County | City of Rockledge |  |  |  | 0 | 1 | 0.50725 | 0.07523 | 196.0839 |  | -1 | -1 | -1 | -1 | 0 |  |  | North IRL B | -1 |  |  | 723 | ROCK-17 | Barton Park Regional Detention System | City of Rockledge |  | 59.004 | 0.15903
740000 | 1300000 | 1300000 | North IRL | B | IR8-11 | 62-304.520 (6), F.A.C. | 0.36 | 0.48 | City of Rockledge | 0.0022816 | 3914.5727 | 10.1265 | 1.5019 | 0.023105 | 0.0034267 | 8.9316 | 1210 | Fixed Single Family Units | 1210 | City of Rockledge Brevard County | City of Rockledge |  |  |  | 0 | 1 | 0.023105 | 0.0034267 | 8.9316 |  | -1 | -1 | -1 | -1 | 0 |  |  | North IRL B | -1 |  |  | 723 | ROCK-17 | Barton Park Regional Detention System | City of Rockledge |  | 15.1199 | 0.0072438
740000 | 1300000 | 1300000 | North IRL | B | IR8-11 | 62-304.520 (6), F.A.C. | 0.36 | 0.48 | City of Rockledge | 0.022149 | 3914.5727 | 10.1265 | 1.5019 | 0.22429 | 0.033265 | 86.7044 | 1210 | Fixed Single Family Units | 1210 | City of Rockledge Brevard County | City of Rockledge |  |  |  | 0 | 1 | 0.22429 | 0.033265 | 86.7044 |  | -1 | -1 | -1 | -1 | 0 |  |  | North IRL B | -1 |  |  | 723 | ROCK-17 | Barton Park Regional Detention System | City of Rockledge |  | 50.2527 | 0.07032
740000 | 1300000 | 1300000 | North IRL | B | IR8-11 | 62-304.520 (6), F.A.C. | 0.36 | 0.48 | City of Rockledge | 0.12292 | 3903.743 | 10.101 | 1.4982 | 1.2416 | 0.18415 | 479.8434 | 1200 | Residential, Medium Density-Two-five dwellingunits per acre | 1200 | City of Rockledge Brevard County | City of Rockledge |  |  |  | 0 | 1 | 1.2416 | 0.18415 | 582.1087 |  | -1 | -1 | -1 | -1 | 0 |  |  | North IRL B | -1 |  |  | 723 | ROCK-17 | Barton Park Regional Detention System | City of Rockledge |  | 124.5372 | 0.47211
740000 | 1300000 | 1300000 | North IRL | B | IR8-11 | 62-304.520 (6), F.A.C. | 0.36 | 0.48 | City of Rockledge | 0.084058 | 3903.743 | 10.101 | 1.4982 | 0.84906 | 0.12593 | 328.1394 | 1210 | Fixed Single Family Units | 1210 | City of Rockledge Brevard County | City of Rockledge |  |  |  | 0 | 1 | 0.84906 | 0.12593 | 343.9159 |  | -1 | -1 | -1 | -1 | 0 |  |  | North IRL B | -1 |  |  | 723 | ROCK-17 | Barton Park Regional Detention System | City of Rockledge |  | 74.3658 | 0.27893
740000 | 1300000 | 1300000 | North IRL | B | IR8-11 | 62-304.520 (6), F.A.C. | 0.36 | 0.48 | City of Rockledge | 0.036561 | 3903.743 | 10.101 | 1.4982 | 0.3693 | 0.054774 | 142.7244 | 1210 | Fixed Single Family Units | 1210 | City of Rockledge Brevard County | City of Rockledge |  |  |  | 0 | 1 | 0.3693 | 0.054774 | 142.7244 |  | -1 | -1 | -1 | -1 | 0 |  |  | North IRL B | -1 |  |  | 723 | ROCK-17 | Barton Park Regional Detention System | City of Rockledge |  | 55.0489 | 0.11575
740000 | 1300000 | 1300000 | North IRL | B | IR8-11 | 62-304.520 (6), F.A.C. | 0.36 | 0.48 | City of Rockledge | 0.099423 | 3903.743 | 10.101 | 1.4982 | 1.0043 | 0.14895 | 388.123 | 1210 | Fixed Single Family Units | 1210 | City of Rockledge Brevard County | City of Rockledge |  |  |  | 0 | 1 | 1.0043 | 0.14895 | 388.1226 |  | -1 | -1 | -1 | -1 | 0 |  |  | North IRL B | -1 |  |  | 723 | ROCK-17 | Barton Park Regional Detention System | City of Rockledge |  | 85.6501 | 0.31478
740000 | 1300000 | 1300000 | North IRL | B | IR8-11 | 62-304.520 (6), F.A.C. | 0.36 | 0.48 | City of Rockledge | 0.049035 | 3903.743 | 10.101 | 1.4982 | 0.4953 | 0.073462 | 191.42 | 1210 | Fixed Single Family Units | 1210 | City of Rockledge Brevard County | City of Rockledge |  |  |  | 0 | 1 | 0.4953 | 0.073462 | 191.42 |  | -1 | -1 | -1 | -1 | 0 |  |  | North IRL B | -1 |  |  | 723 | ROCK-17 | Barton Park Regional Detention System | City of Rockledge |  | 56.3691 | 0.15525
740000 | 1300000 | 1300000 | North IRL | B | IR8-11 | 62-304.520 (6), F.A.C. | 0.36 | 0.48 | City of Rockledge | 0.0064854 | 3938.4926 | 8.888 | 1.2969 | 0.057642 | 0.0084107 | 25.5428 | 1200 | Residential, Medium Density-Two-five dwellingunits per acre | 1200 | City of Rockledge Brevard County | City of Rockledge |  |  |  | 0 | 1 | 0.057642 | 0.0084107 | 158.2809 |  | -1 | -1 | -1 | -1 | 0 |  |  | North IRL B | -1 |  |  | 723 | ROCK-17 | Barton Park Regional Detention System | City of Rockledge |  | 23.2433 | 0.12837
740000 | 1300000 | 1300000 | North IRL | B | IR8-11 | 62-304.520 (6), F.A.C. | 0.36 | 0.48 | City of Rockledge | 0.044368 | 3938.4926 | 8.888 | 1.2969 | 0.39434 | 0.057539 | 174.7434 | 1210 | Fixed Single Family Units | 1210 | City of Rockledge Brevard County | City of Rockledge |  |  |  | 0 | 1 | 0.39434 | 0.057539 | 437.7713 |  | -1 | -1 | -1 | -1 | 0 |  |  | North IRL B | -1 |  |  | 723 | ROCK-17 | Barton Park Regional Detention System | City of Rockledge |  | 58.3454 | 0.35505
750000 | 1300000 | 1300000 | North IRL | B | IR8-11 | 62-304.520 (6), F.A.C. | 0.36 | 0.48 | Natural Lands | 0.53583 | 2593.3081 | 4.0991 | 0.43544 | 2.1965 | 0.23332 | 1389.5785 | 4340 | Hardwood Conifer Mixed | 4340 | City of Rockledge Brevard County | City of Rockledge |  |  | Natural Lands | 0 | 1 | 2.1965 | 0.23332 | 1389.5785 |  | -1 | -1 | -1 | -1 | 0 |  |  | North IRL B | -1 |  |  | 723 | ROCK-17 | Barton Park Regional Detention System | City of Rockledge |  | 194.4754 | 1.127
750000 | 1300000 | 1300000 | North IRL | B | IR8-11 | 62-304.520 (6), F.A.C. | 0.36 | 0.48 | Natural Lands | 0.068219 | 2593.3081 | 4.0991 | 0.43544 | 0.27964 | 0.029705 | 176.9128 | 5300 | Reservoirs | 5300 | City of Rockledge Brevard County | City of Rockledge |  |  | Natural Lands | 0 | 1 | 0.27964 | 0.029705 | 176.9128 |  | -1 | -1 | -1 | -1 | 0 |  |  | North IRL B | -1 |  |  | 723 | ROCK-17 | Barton Park Regional Detention System | City of Rockledge |  | 80.1495 | 0.14348
750000 | 1300000 | 1300000 | North IRL | B | IR8-11 | 62-304.520 (6), F.A.C. | 0.36 | 0.48 | Natural Lands | 0.013712 | 2593.3081 | 4.0991 | 0.43544 | 0.056208 | 0.0059707 | 35.5596 | 6300 | Wetland Forested Mixed | 6300 | City of Rockledge Brevard County | City of Rockledge |  |  | Natural Lands | 0 | 1 | 0.056208 | 0.0059707 | 35.5596 |  | -1 | -1 | -1 | -1 | 0 |  |  | North IRL B | -1 |  |  | 723 | ROCK-17 | Barton Park Regional Detention System | City of Rockledge |  | 38.4295 | 0.02884
750000 | 1300000 | 1300000 | North IRL | B | IR8-11 | 62-304.520 (6), F.A.C. | 0.36 | 0.48 | City of Rockledge | 0.0037857 | 3953.1238 | 9.7312 | 1.2781 | 0.036839 | 0.0048384 | 14.9653 | 1400 | Commercial and Services | 1400 | City of Rockledge Brevard County | City of Rockledge |  |  |  | 0 | 1 | 0.036839 | 0.0048384 | 496.0529 |  | -1 | -1 | -1 | -1 | 0 |  |  | North IRL B | -1 |  |  | 723 | ROCK-17 | Barton Park Regional Detention System | City of Rockledge |  | 19.0858 | 0.40231
750000 | 1300000 | 1300000 | North IRL | B | IR8-11 | 62-304.520 (6), F.A.C. | 0.36 | 0.48 | City of Rockledge | 4.3265e-05 | 3953.1238 | 9.7312 | 1.2781 | 0.00042102 | 5.5296e-05 | 0.17103 | 1780 | Commercial Child Care | 1780 | City of Rockledge Brevard County | City of Rockledge |  |  |  | 0 | 1 | 0.00042102 | 5.5296e-05 | 625.8567 |  | -1 | -1 | -1 | -1 | 0 |  |  | North IRL B | -1 |  |  | 723 | ROCK-17 | Barton Park Regional Detention System | City of Rockledge |  | 15.9776 | 0.50759
750000 | 1300000 | 1300000 | North IRL | B | IR8-11 | 62-304.520 (6), F.A.C. | 0.36 | 0.48 | Natural Lands | 0.098353 | 3339.7948 | 7.3256 | 0.86279 | 0.72049 | 0.084857 | 328.478 | 4340 | Hardwood Conifer Mixed | 4340 | City of Rockledge Brevard County | City of Rockledge |  |  | Natural Lands | 0 | 1 | 0.72049 | 0.084857 | 328.478 |  | -1 | -1 | -1 | -1 | 0 |  |  | North IRL B | -1 |  |  | 723 | ROCK-17 | Barton Park Regional Detention System | City of Rockledge |  | 85.5131 | 0.26641
750000 | 1300000 | 1300000 | North IRL | B | IR8-11 | 62-304.520 (6), F.A.C. | 0.36 | 0.48 | Natural Lands | 0.26565 | 3339.7948 | 7.3256 | 0.86279 | 1.946 | 0.2292 | 887.2073 | 6300 | Wetland Forested Mixed | 6300 | City of Rockledge Brevard County | City of Rockledge |  |  | Natural Lands | 0 | 1 | 1.946 | 0.2292 | 887.2073 |  | -1 | -1 | -1 | -1 | 0 |  |  | North IRL B | -1 |  |  | 723 | ROCK-17 | Barton Park Regional Detention System | City of Rockledge |  | 132.6767 | 0.71955
750000 | 1300000 | 1300000 | North IRL | B | IR8-11 | 62-304.520 (6), F.A.C. | 0.36 | 0.48 | City of Rockledge | 0.0048852 | 3339.7948 | 7.3256 | 0.86279 | 0.035787 | 0.0042149 | 16.3157 | 1710 | Educational Facilities | 1710 | City of Rockledge Brevard County | City of Rockledge |  |  |  | 0 | 1 | 0.035787 | 0.0042149 | 847.5181 |  | -1 | -1 | -1 | -1 | 0 |  |  | North IRL B | -1 |  |  | 723 | ROCK-17 | Barton Park Regional Detention System | City of Rockledge |  | 100.8273 | 0.68736
750000 | 1300000 | 1300000 | North IRL | B | IR8-11 | 62-304.520 (6), F.A.C. | 0.36 | 0.48 | City of Rockledge | 0.0034168 | 3942.422 | 12.1178 | 1.6121 | 0.041404 | 0.0055083 | 13.4706 | 1200 | Residential, Medium Density-Two-five dwellingunits per acre | 1200 | City of Rockledge Brevard County | City of Rockledge |  |  |  | 0 | 1 | 0.041404 | 0.0055083 | 13.4706 |  | -1 | -1 | -1 | -1 | 0 |  |  | North IRL B | -1 |  |  | 723 | ROCK-17 | Barton Park Regional Detention System | City of Rockledge |  | 15.4844 | 0.010925
750000 | 1300000 | 1300000 | North IRL | B | IR8-11 | 62-304.520 (6), F.A.C. | 0.36 | 0.48 | City of Rockledge | 0.011409 | 3942.422 | 12.1178 | 1.6121 | 0.13826 | 0.018393 | 44.9803 | 1400 | Commercial and Services | 1400 | City of Rockledge Brevard County | City of Rockledge |  |  |  | 0 | 1 | 0.13826 | 0.018393 | 44.9803 |  | -1 | -1 | -1 | -1 | 0 |  |  | North IRL B | -1 |  |  | 723 | ROCK-17 | Barton Park Regional Detention System | City of Rockledge |  | 34.3172 | 0.03648
750000 | 1300000 | 1300000 | North IRL | B | IR8-11 | 62-304.520 (6), F.A.C. | 0.36 | 0.48 | City of Rockledge | 0.048773 | 3942.422 | 12.1178 | 1.6121 | 0.59102 | 0.078627 | 192.2837 | 1210 | Fixed Single Family Units | 1210 | City of Rockledge Brevard County | City of Rockledge |  |  |  | 0 | 1 | 0.59102 | 0.078627 | 192.2837 |  | -1 | -1 | -1 | -1 | 0 |  |  | North IRL B | -1 |  |  | 723 | ROCK-17 | Barton Park Regional Detention System | City of Rockledge |  | 85.4717 | 0.15595
750000 | 1300000 | 1300000 | North IRL | B | IR8-11 | 62-304.520 (6), F.A.C. | 0.36 | 0.48 | City of Rockledge | 0.55411 | 3942.422 | 12.1178 | 1.6121 | 6.7146 | 0.89328 | 2184.5435 | 1420 | Wholesale Sales and Services <Excluding warehouses associated with industrial use> | 1420 | City of Rockledge Brevard County | City of Rockledge |  |  |  | 0 | 1 | 6.7146 | 0.89328 | 2184.5435 |  | -1 | -1 | -1 | -1 | 0 |  |  | North IRL B | -1 |  |  | 723 | ROCK-17 | Barton Park Regional Detention System | City of Rockledge |  | 189.6805 | 1.7717
750000 | 1300000 | 1300000 | North IRL | B | IR8-11 | 62-304.520 (6), F.A.C. | 0.36 | 0.48 | City of Rockledge | 5.2241e-05 | 3942.422 | 12.1178 | 1.6121 | 0.00063304 | 8.4217e-05 | 0.20596 | 1710 | Educational Facilities | 1710 | City of Rockledge Brevard County | City of Rockledge |  |  |  | 0 | 1 | 0.00063304 | 8.4217e-05 | 0.20596 |  | -1 | -1 | -1 | -1 | 0 |  |  | North IRL B | -1 |  |  | 723 | ROCK-17 | Barton Park Regional Detention System | City of Rockledge |  | 8.8027 | 0.00016704
750000 | 1300000 | 1300000 | North IRL | B | IR8-11 | 62-304.520 (6), F.A.C. | 0.36 | 0.48 | Natural Lands | 0.49972 | 2969.8054 | 6.2289 | 0.69044 | 3.1127 | 0.34503 | 1484.074 | 4340 | Hardwood Conifer Mixed | 4340 | City of Rockledge Brevard County | City of Rockledge |  |  | Natural Lands | 0 | 1 | 3.1127 | 0.34503 | 1484.074 |  | -1 | -1 | -1 | -1 | 0 |  |  | North IRL B | -1 |  |  | 723 | ROCK-17 | Barton Park Regional Detention System | City of Rockledge |  | 181.5923 | 1.2036
750000 | 1300000 | 1300000 | North IRL | B | IR8-11 | 62-304.520 (6), F.A.C. | 0.36 | 0.48 | Natural Lands | 0.11804 | 2969.8054 | 6.2289 | 0.69044 | 0.73527 | 0.081501 | 350.5632 | 6300 | Wetland Forested Mixed | 6300 | City of Rockledge Brevard County | City of Rockledge |  |  | Natural Lands | 0 | 1 | 0.73527 | 0.081501 | 350.5632 |  | -1 | -1 | -1 | -1 | 0 |  |  | North IRL B | -1 |  |  | 723 | ROCK-17 | Barton Park Regional Detention System | City of Rockledge |  | 118.6603 | 0.28432
750000 | 1300000 | 1300000 | North IRL | B | IR8-11 | 62-304.520 (6), F.A.C. | 0.36 | 0.48 | City of Rockledge | 0.00014286 | 3946.2556 | 10.8555 | 1.4448 | 0.0015508 | 0.0002064 | 0.56376 | 1400 | Commercial and Services | 1400 | City of Rockledge Brevard County | City of Rockledge |  |  |  | 0 | 1 | 0.0015508 | 0.0002064 | 753.2776 |  | -1 | -1 | -1 | -1 | 0 |  |  | North IRL B | -1 |  |  | 723 | ROCK-17 | Barton Park Regional Detention System | City of Rockledge |  | 12.1484 | 0.61093
750000 | 1300000 | 1300000 | North IRL | B | IR8-11 | 62-304.520 (6), F.A.C. | 0.36 | 0.48 | City of Rockledge | 0.008489 | 3946.2556 | 10.8555 | 1.4448 | 0.092153 | 0.012265 | 33.4999 | 1700 | Institutional (Educational,religious,health and military facilities) | 1700 | City of Rockledge Brevard County | City of Rockledge |  |  |  | 0 | 1 | 0.092153 | 0.012265 | 35.3541 |  | -1 | -1 | -1 | -1 | 0 |  |  | North IRL B | -1 |  |  | 723 | ROCK-17 | Barton Park Regional Detention System | City of Rockledge |  | 25.8852 | 0.028673
750000 | 1300000 | 1300000 | North IRL | B | IR8-11 | 62-304.520 (6), F.A.C. | 0.36 | 0.48 | City of Rockledge | 0.015016 | 3946.2556 | 10.8555 | 1.4448 | 0.163 | 0.021694 | 59.2551 | 1700 | Institutional (Educational,religious,health and military facilities) | 1700 | City of Rockledge Brevard County | City of Rockledge |  |  |  | 0 | 1 | 0.163 | 0.021694 | 61.9641 |  | -1 | -1 | -1 | -1 | 0 |  |  | North IRL B | -1 |  |  | 723 | ROCK-17 | Barton Park Regional Detention System | City of Rockledge |  | 39.0446 | 0.050255
750000 | 1300000 | 1300000 | North IRL | B | IR8-11 | 62-304.520 (6), F.A.C. | 0.36 | 0.48 | City of Rockledge | 0.0085533 | 3946.2556 | 10.8555 | 1.4448 | 0.09285 | 0.012358 | 33.7535 | 1750 | Governmental | 1750 | City of Rockledge Brevard County | City of Rockledge |  |  |  | 0 | 1 | 0.09285 | 0.012358 | 33.7535 |  | -1 | -1 | -1 | -1 | 0 |  |  | North IRL B | -1 |  |  | 723 | ROCK-17 | Barton Park Regional Detention System | City of Rockledge |  | 24.3907 | 0.027375
750000 | 1300000 | 1300000 | North IRL | B | IR8-11 | 62-304.520 (6), F.A.C. | 0.36 | 0.48 | Natural Lands | 0.54493 | 2566.9588 | 3.9379 | 0.41729 | 2.1459 | 0.22739 | 1398.8214 | 4340 | Hardwood Conifer Mixed | 4340 | City of Rockledge Brevard County | City of Rockledge |  |  | Natural Lands | 0 | 1 | 2.1459 | 0.22739 | 1398.8214 |  | -1 | -1 | -1 | -1 | 0 |  |  | North IRL B | -1 |  |  | 723 | ROCK-17 | Barton Park Regional Detention System | City of Rockledge |  | 188.3595 | 1.1345
750000 | 1300000 | 1300000 | North IRL | B | IR8-11 | 62-304.520 (6), F.A.C. | 0.36 | 0.48 | Natural Lands | 0.07283 | 2566.9588 | 3.9379 | 0.41729 | 0.2868 | 0.030391 | 186.952 | 5300 | Reservoirs | 5300 | City of Rockledge Brevard County | City of Rockledge |  |  | Natural Lands | 0 | 1 | 0.2868 | 0.030391 | 186.952 |  | -1 | -1 | -1 | -1 | 0 |  |  | North IRL B | -1 |  |  | 723 | ROCK-17 | Barton Park Regional Detention System | City of Rockledge |  | 111.6837 | 0.15162
750000 | 1300000 | 1300000 | North IRL | B | IR8-11 | 62-304.520 (6), F.A.C. | 0.36 | 0.48 | City of Rockledge | 0.0014639 | 3927.355 | 8.0178 | 1.0978 | 0.011737 | 0.001607 | 5.7491 | 1200 | Residential, Medium Density-Two-five dwellingunits per acre | 1200 | City of Rockledge Brevard County | City of Rockledge |  |  |  | 0 | 1 | 0.011737 | 0.001607 | 5.7491 |  | -1 | -1 | -1 | -1 | 0 |  |  | North IRL B | -1 |  |  | 723 | ROCK-17 | Barton Park Regional Detention System | City of Rockledge |  | 9.917 | 0.0046627
750000 | 1300000 | 1300000 | North IRL | B | IR8-11 | 62-304.520 (6), F.A.C. | 0.36 | 0.48 | City of Rockledge | 0.00051616 | 3927.355 | 8.0178 | 1.0978 | 0.0041384 | 0.00056662 | 2.0271 | 1700 | Institutional (Educational,religious,health and military facilities) | 1700 | City of Rockledge Brevard County | City of Rockledge |  |  |  | 0 | 1 | 0.0041384 | 0.00056662 | 2.0271 |  | -1 | -1 | -1 | -1 | 0 |  |  | North IRL B | -1 |  |  | 723 | ROCK-17 | Barton Park Regional Detention System | City of Rockledge |  | 6.1227 | 0.0016441
750000 | 1300000 | 1300000 | North IRL | B | IR8-11 | 62-304.520 (6), F.A.C. | 0.36 | 0.48 | City of Rockledge | 8.4042e-05 | 3927.355 | 8.0178 | 1.0978 | 0.00067383 | 9.2259e-05 | 0.33006 | 1210 | Fixed Single Family Units | 1210 | City of Rockledge Brevard County | City of Rockledge |  |  |  | 0 | 1 | 0.00067383 | 9.2259e-05 | 0.33006 |  | -1 | -1 | -1 | -1 | 0 |  |  | North IRL B | -1 |  |  | 723 | ROCK-17 | Barton Park Regional Detention System | City of Rockledge |  | 4.3315 | 0.00026769
750000 | 1300000 | 1300000 | North IRL | B | IR8-11 | 62-304.520 (6), F.A.C. | 0.36 | 0.48 | City of Rockledge | 0.025819 | 3927.355 | 8.0178 | 1.0978 | 0.20701 | 0.028343 | 101.4006 | 1720 | Religious | 1720 | City of Rockledge Brevard County | City of Rockledge |  |  |  | 0 | 1 | 0.20701 | 0.028343 | 101.4006 |  | -1 | -1 | -1 | -1 | 0 |  |  | North IRL B | -1 |  |  | 723 | ROCK-17 | Barton Park Regional Detention System | City of Rockledge |  | 96.2718 | 0.082239
750000 | 1300000 | 1300000 | North IRL | B | IR8-11 | 62-304.520 (6), F.A.C. | 0.36 | 0.48 | City of Rockledge | 0.24376 | 3897.6461 | 10.3339 | 1.5088 | 2.519 | 0.36779 | 950.0898 | 1200 | Residential, Medium Density-Two-five dwellingunits per acre | 1200 | City of Rockledge Brevard County | City of Rockledge |  |  |  | 0 | 1 | 2.519 | 0.36779 | 950.0898 |  | -1 | -1 | -1 | -1 | 0 |  |  | North IRL B | -1 |  |  | 723 | ROCK-17 | Barton Park Regional Detention System | City of Rockledge |  | 198.9035 | 0.77055
750000 | 1300000 | 1300000 | North IRL | B | IR8-11 | 62-304.520 (6), F.A.C. | 0.36 | 0.48 | City of Rockledge | 0.073034 | 3897.6461 | 10.3339 | 1.5088 | 0.75472 | 0.1102 | 284.6593 | 1400 | Commercial and Services | 1400 | City of Rockledge Brevard County | City of Rockledge |  |  |  | 0 | 1 | 0.75472 | 0.1102 | 284.6593 |  | -1 | -1 | -1 | -1 | 0 |  |  | North IRL B | -1 |  |  | 723 | ROCK-17 | Barton Park Regional Detention System | City of Rockledge |  | 95.1227 | 0.23087
750000 | 1300000 | 1300000 | North IRL | B | IR8-11 | 62-304.520 (6), F.A.C. | 0.36 | 0.48 | City of Rockledge | 0.30097 | 3897.6461 | 10.3339 | 1.5088 | 3.1102 | 0.45411 | 1173.0741 | 1210 | Fixed Single Family Units | 1210 | City of Rockledge Brevard County | City of Rockledge |  |  |  | 0 | 1 | 3.1102 | 0.45411 | 1173.0741 |  | -1 | -1 | -1 | -1 | 0 |  |  | North IRL B | -1 |  |  | 723 | ROCK-17 | Barton Park Regional Detention System | City of Rockledge |  | 139.8177 | 0.9514
750000 | 1300000 | 1300000 | North IRL | B | IR8-11 | 62-304.520 (6), F.A.C. | 0.36 | 0.48 | Natural Lands | 0.552 | 2998.6577 | 6.3216 | 0.77207 | 3.4895 | 0.42618 | 1655.2516 | 3200 | Shrub and Brushland | 3200 | City of Rockledge Brevard County | City of Rockledge |  |  | Natural Lands | 0 | 1 | 3.4895 | 0.42618 | 1655.2516 |  | -1 | -1 | -1 | -1 | 0 |  |  | North IRL B | -1 |  |  | 723 | ROCK-17 | Barton Park Regional Detention System | City of Rockledge |  | 189.3544 | 1.3425
750000 | 1300000 | 1300000 | North IRL | B | IR8-11 | 62-304.520 (6), F.A.C. | 0.36 | 0.48 | Natural Lands | 0.065766 | 2998.6577 | 6.3216 | 0.77207 | 0.41574 | 0.050776 | 197.2096 | 6300 | Wetland Forested Mixed | 6300 | City of Rockledge Brevard County | City of Rockledge |  |  | Natural Lands | 0 | 1 | 0.41574 | 0.050776 | 197.2096 |  | -1 | -1 | -1 | -1 | 0 |  |  | North IRL B | -1 |  |  | 723 | ROCK-17 | Barton Park Regional Detention System | City of Rockledge |  | 110.6461 | 0.15994
750000 | 1300000 | 1300000 | North IRL | B | IR8-11 | 62-304.520 (6), F.A.C. | 0.36 | 0.48 | City of Cocoa | 0.0017854 | 3903.7047 | 11.8131 | 1.6994 | 0.021092 | 0.0030342 | 6.9699 | 1410 | Retail Sales and Services | 1410 | City of Cocoa Brevard County | City of Cocoa |  |  |  | 0 | 1 | 0.021092 | 0.0030342 | 202.861 |  | -1 | -1 | -1 | -1 | 0 |  |  | North IRL B | -1 |  |  | 723 | ROCK-17 | Barton Park Regional Detention System | City of Rockledge |  | 51.9105 | 0.16453
750000 | 1300000 | 1300000 | North IRL | B | IR8-11 | 62-304.520 (6), F.A.C. | 0.36 | 0.48 | City of Rockledge | 2.9022e-08 | 3903.7047 | 11.8131 | 1.6994 | 3.4284e-07 | 4.9321e-08 | 0.00011329 | 1410 | Retail Sales and Services | 1410 | City of Rockledge City of Cocoa Brevard County | City of Rockledge |  |  |  | 0 | 1 | 3.4284e-07 | 4.9321e-08 | 12.0174 |  | -1 | -1 | -1 | -1 | 0 |  |  | North IRL B | -1 |  |  | 723 | ROCK-17 | Barton Park Regional Detention System | City of Rockledge |  | 0.18585 | 0.0097465
750000 | 1300000 | 1300000 | North IRL | B | IR8-11 | 62-304.520 (6), F.A.C. | 0.36 | 0.48 | City of Rockledge | 0.12126 | 3966.0616 | 11.7063 | 1.5448 | 1.4195 | 0.18732 | 480.9208 | 1400 | Commercial and Services | 1400 | City of Rockledge Brevard County | City of Rockledge |  |  |  | 0 | 1 | 1.4195 | 0.18732 | 1734.8349 |  | -1 | -1 | -1 | -1 | 0 |  |  | North IRL B | -1 |  |  | 723 | ROCK-17 | Barton Park Regional Detention System | City of Rockledge |  | 117.0951 | 1.407
750000 | 1300000 | 1300000 | North IRL | B | IR8-11 | 62-304.520 (6), F.A.C. | 0.36 | 0.48 | City of Rockledge | 0.0081794 | 3966.0616 | 11.7063 | 1.5448 | 0.09575 | 0.012635 | 32.4399 | 1700 | Institutional (Educational,religious,health and military facilities) | 1700 | City of Rockledge Brevard County | City of Rockledge |  |  |  | 0 | 1 | 0.09575 | 0.012635 | 32.4399 |  | -1 | -1 | -1 | -1 | 0 |  |  | North IRL B | -1 |  |  | 723 | ROCK-17 | Barton Park Regional Detention System | City of Rockledge |  | 27.9591 | 0.02631
750000 | 1300000 | 1300000 | North IRL | B | IR8-11 | 62-304.520 (6), F.A.C. | 0.36 | 0.48 | City of Rockledge | 0.0050228 | 3966.0616 | 11.7063 | 1.5448 | 0.058799 | 0.0077591 | 19.9209 | 1750 | Governmental | 1750 | City of Rockledge Brevard County | City of Rockledge |  |  |  | 0 | 1 | 0.058799 | 0.0077591 | 19.9209 |  | -1 | -1 | -1 | -1 | 0 |  |  | North IRL B | -1 |  |  | 723 | ROCK-17 | Barton Park Regional Detention System | City of Rockledge |  | 22.0515 | 0.016156
750000 | 1300000 | 1300000 | North IRL | B | IR8-11 | 62-304.520 (6), F.A.C. | 0.36 | 0.48 | City of Rockledge | 0.18878 | 3917.8142 | 10.1343 | 1.503 | 1.9132 | 0.28374 | 739.6078 | 1200 | Residential, Medium Density-Two-five dwellingunits per acre | 1200 | City of Rockledge Brevard County | City of Rockledge |  |  |  | 0 | 1 | 1.9132 | 0.28374 | 739.6078 |  | -1 | -1 | -1 | -1 | 0 |  |  | North IRL B | -1 |  |  | 723 | ROCK-17 | Barton Park Regional Detention System | City of Rockledge |  | 130.5886 | 0.59984
750000 | 1300000 | 1300000 | North IRL | B | IR8-11 | 62-304.520 (6), F.A.C. | 0.36 | 0.48 | City of Rockledge | 0.02497 | 3917.8142 | 10.1343 | 1.503 | 0.25305 | 0.03753 | 97.8273 | 1210 | Fixed Single Family Units | 1210 | City of Rockledge Brevard County | City of Rockledge |  |  |  | 0 | 1 | 0.25305 | 0.03753 | 97.8273 |  | -1 | -1 | -1 | -1 | 0 |  |  | North IRL B | -1 |  |  | 723 | ROCK-17 | Barton Park Regional Detention System | City of Rockledge |  | 40.2964 | 0.079341
750000 | 1300000 | 1300000 | North IRL | B | IR8-11 | 62-304.520 (6), F.A.C. | 0.36 | 0.48 | City of Rockledge | 0.056697 | 3917.8142 | 10.1343 | 1.503 | 0.57459 | 0.085216 | 222.1278 | 1210 | Fixed Single Family Units | 1210 | City of Rockledge Brevard County | City of Rockledge |  |  |  | 0 | 1 | 0.57459 | 0.085216 | 222.1278 |  | -1 | -1 | -1 | -1 | 0 |  |  | North IRL B | -1 |  |  | 723 | ROCK-17 | Barton Park Regional Detention System | City of Rockledge |  | 63.56 | 0.18015
750000 | 1300000 | 1300000 | North IRL | B | IR8-11 | 62-304.520 (6), F.A.C. | 0.36 | 0.48 | City of Rockledge | 0.056969 | 3917.8142 | 10.1343 | 1.503 | 0.57734 | 0.085625 | 223.194 | 1210 | Fixed Single Family Units | 1210 | City of Rockledge Brevard County | City of Rockledge |  |  |  | 0 | 1 | 0.57734 | 0.085625 | 223.194 |  | -1 | -1 | -1 | -1 | 0 |  |  | North IRL B | -1 |  |  | 723 | ROCK-17 | Barton Park Regional Detention System | City of Rockledge |  | 62.971 | 0.18102
750000 | 1300000 | 1300000 | North IRL | B | IR8-11 | 62-304.520 (6), F.A.C. | 0.36 | 0.48 | City of Rockledge | 0.051158 | 3917.8142 | 10.1343 | 1.503 | 0.51846 | 0.076891 | 200.4285 | 1210 | Fixed Single Family Units | 1210 | City of Rockledge Brevard County | City of Rockledge |  |  |  | 0 | 1 | 0.51846 | 0.076891 | 200.4285 |  | -1 | -1 | -1 | -1 | 0 |  |  | North IRL B | -1 |  |  | 723 | ROCK-17 | Barton Park Regional Detention System | City of Rockledge |  | 65.2631 | 0.16255
750000 | 1300000 | 1300000 | North IRL | B | IR8-11 | 62-304.520 (6), F.A.C. | 0.36 | 0.48 | City of Rockledge | 0.12087 | 3917.8142 | 10.1343 | 1.503 | 1.2249 | 0.18166 | 473.5363 | 1210 | Fixed Single Family Units | 1210 | City of Rockledge Brevard County | City of Rockledge |  |  |  | 0 | 1 | 1.2249 | 0.18166 | 473.5363 |  | -1 | -1 | -1 | -1 | 0 |  |  | North IRL B | -1 |  |  | 723 | ROCK-17 | Barton Park Regional Detention System | City of Rockledge |  | 88.6699 | 0.38405
750000 | 1300000 | 1300000 | North IRL | B | IR8-11 | 62-304.520 (6), F.A.C. | 0.36 | 0.48 | City of Rockledge | 0.1179 | 3917.8142 | 10.1343 | 1.503 | 1.1949 | 0.17721 | 461.9248 | 1210 | Fixed Single Family Units | 1210 | City of Rockledge Brevard County | City of Rockledge |  |  |  | 0 | 1 | 1.1949 | 0.17721 | 461.9248 |  | -1 | -1 | -1 | -1 | 0 |  |  | North IRL B | -1 |  |  | 723 | ROCK-17 | Barton Park Regional Detention System | City of Rockledge |  | 87.3875 | 0.37463
750000 | 1300000 | 1300000 | North IRL | B | IR8-11 | 62-304.520 (6), F.A.C. | 0.36 | 0.48 | City of Rockledge | 0.00041756 | 3917.8142 | 10.1343 | 1.503 | 0.0042317 | 0.0006276 | 1.6359 | 1210 | Fixed Single Family Units | 1210 | City of Rockledge Brevard County | City of Rockledge |  |  |  | 0 | 1 | 0.0042317 | 0.0006276 | 1.6359 |  | -1 | -1 | -1 | -1 | 0 |  |  | North IRL B | -1 |  |  | 723 | ROCK-17 | Barton Park Regional Detention System | City of Rockledge |  | 23.7702 | 0.0013268
750000 | 1300000 | 1300000 | North IRL | B | IR8-11 | 62-304.520 (6), F.A.C. | 0.36 | 0.48 | City of Rockledge | 0.062192 | 3909.0114 | 10.1137 | 1.5 | 0.62899 | 0.093288 | 243.1084 | 1210 | Fixed Single Family Units | 1210 | City of Rockledge Brevard County | City of Rockledge |  |  |  | 0 | 1 | 0.62899 | 0.093288 | 243.1084 |  | -1 | -1 | -1 | -1 | 0 |  |  | North IRL B | -1 |  |  | 723 | ROCK-17 | Barton Park Regional Detention System | City of Rockledge |  | 67.1273 | 0.19717
750000 | 1300000 | 1300000 | North IRL | B | IR8-11 | 62-304.520 (6), F.A.C. | 0.36 | 0.48 | City of Rockledge | 0.034685 | 3909.0114 | 10.1137 | 1.5 | 0.3508 | 0.052028 | 135.5858 | 1210 | Fixed Single Family Units | 1210 | City of Rockledge Brevard County | City of Rockledge |  |  |  | 0 | 1 | 0.3508 | 0.052028 | 135.5858 |  | -1 | -1 | -1 | -1 | 0 |  |  | North IRL B | -1 |  |  | 723 | ROCK-17 | Barton Park Regional Detention System | City of Rockledge |  | 47.3981 | 0.10996
750000 | 1300000 | 1300000 | North IRL | B | IR8-11 | 62-304.520 (6), F.A.C. | 0.36 | 0.48 | City of Rockledge | 0.1974 | 3909.0114 | 10.1137 | 1.5 | 1.9964 | 0.2961 | 771.6362 | 1210 | Fixed Single Family Units | 1210 | City of Rockledge Brevard County | City of Rockledge |  |  |  | 0 | 1 | 1.9964 | 0.2961 | 1051.7794 |  | -1 | -1 | -1 | -1 | 0 |  |  | North IRL B | -1 |  |  | 723 | ROCK-17 | Barton Park Regional Detention System | City of Rockledge |  | 115.2903 | 0.85302
750000 | 1300000 | 1300000 | North IRL | B | IR8-11 | 62-304.520 (6), F.A.C. | 0.36 | 0.48 | City of Rockledge | 1.9033e-05 | 3941.4646 | 10.191 | 1.5113 | 0.00019397 | 2.8764e-05 | 0.075019 | 1210 | Fixed Single Family Units | 1210 | City of Rockledge Brevard County | City of Rockledge |  |  |  | 0 | 1 | 0.00019397 | 2.8764e-05 | 3.0563 |  | -1 | -1 | -1 | -1 | 0 |  |  | North IRL B | -1 |  |  | 723 | ROCK-17 | Barton Park Regional Detention System | City of Rockledge |  | 1.1208 | 0.0024787
750000 | 1300000 | 1300000 | North IRL | B | IR8-11 | 62-304.520 (6), F.A.C. | 0.36 | 0.48 | City of Rockledge | 0.091775 | 3941.4646 | 10.191 | 1.5113 | 0.93528 | 0.1387 | 361.7284 | 1210 | Fixed Single Family Units | 1210 | City of Rockledge Brevard County | City of Rockledge |  |  |  | 0 | 1 | 0.93528 | 0.1387 | 367.8047 |  | -1 | -1 | -1 | -1 | 0 |  |  | North IRL B | -1 |  |  | 723 | ROCK-17 | Barton Park Regional Detention System | City of Rockledge |  | 81.2009 | 0.2983
750000 | 1300000 | 1300000 | North IRL | B | IR8-11 | 62-304.520 (6), F.A.C. | 0.36 | 0.48 | City of Rockledge | 0.0014374 | 3941.4646 | 10.191 | 1.5113 | 0.014648 | 0.0021723 | 5.6654 | 1210 | Fixed Single Family Units | 1210 | City of Rockledge Brevard County | City of Rockledge |  |  |  | 0 | 1 | 0.014648 | 0.0021723 | 5.6654 |  | -1 | -1 | -1 | -1 | 0 |  |  | North IRL B | -1 |  |  | 723 | ROCK-17 | Barton Park Regional Detention System | City of Rockledge |  | 27.8661 | 0.0045948
750000 | 1300000 | 1300000 | North IRL | B | IR8-11 | 62-304.520 (6), F.A.C. | 0.36 | 0.48 | City of Rockledge | 0.00080404 | 3941.4646 | 10.191 | 1.5113 | 0.008194 | 0.0012151 | 3.1691 | 1210 | Fixed Single Family Units | 1210 | City of Rockledge Brevard County | City of Rockledge |  |  |  | 0 | 1 | 0.008194 | 0.0012151 | 792.4836 |  | -1 | -1 | -1 | -1 | 0 |  |  | North IRL B | -1 |  |  | 723 | ROCK-17 | Barton Park Regional Detention System | City of Rockledge |  | 54.3808 | 0.64273
750000 | 1300000 | 1300000 | North IRL | B | IR8-11 | 62-304.520 (6), F.A.C. | 0.36 | 0.48 | City of Rockledge | 0.61776 | 3838.6531 | 7.677 | 1.0486 | 4.7426 | 0.64776 | 2371.3796 | 1750 | Governmental | 1750 | City of Rockledge Brevard County | City of Rockledge |  |  |  | 0 | 1 | 4.7426 | 0.64776 | 2371.3796 |  | -1 | -1 | -1 | -1 | 0 |  |  | North IRL B | -1 |  |  | 723 | ROCK-17 | Barton Park Regional Detention System | City of Rockledge |  | 200 | 1.9233
750000 | 1300000 | 1300000 | North IRL | B | IR8-11 | 62-304.520 (6), F.A.C. | 0.36 | 0.48 | Natural Lands | 0.56094 | 2979.9298 | 6.1067 | 0.68685 | 3.4255 | 0.38528 | 1671.5494 | 4340 | Hardwood Conifer Mixed | 4340 | City of Rockledge Brevard County | City of Rockledge |  |  | Natural Lands | 0 | 1 | 3.4255 | 0.38528 | 1671.5494 |  | -1 | -1 | -1 | -1 | 0 |  |  | North IRL B | -1 |  |  | 723 | ROCK-17 | Barton Park Regional Detention System | City of Rockledge |  | 187.5102 | 1.3557
750000 | 1300000 | 1300000 | North IRL | B | IR8-11 | 62-304.520 (6), F.A.C. | 0.36 | 0.48 | Natural Lands | 0.056828 | 2979.9298 | 6.1067 | 0.68685 | 0.34703 | 0.039032 | 169.3423 | 6300 | Wetland Forested Mixed | 6300 | City of Rockledge Brevard County | City of Rockledge |  |  | Natural Lands | 0 | 1 | 0.34703 | 0.039032 | 169.3423 |  | -1 | -1 | -1 | -1 | 0 |  |  | North IRL B | -1 |  |  | 723 | ROCK-17 | Barton Park Regional Detention System | City of Rockledge |  | 74.9696 | 0.13734
750000 | 1300000 | 1300000 | North IRL | B | IR8-11 | 62-304.520 (6), F.A.C. | 0.36 | 0.48 | City of Rockledge | 0.08849 | 3908.9994 | 10.1136 | 1.5 | 0.89495 | 0.13274 | 345.9066 | 1200 | Residential, Medium Density-Two-five dwellingunits per acre | 1200 | City of Rockledge Brevard County | City of Rockledge |  |  |  | 0 | 1 | 0.89495 | 0.13274 | 345.9066 |  | -1 | -1 | -1 | -1 | 0 |  |  | North IRL B | -1 |  |  | 723 | ROCK-17 | Barton Park Regional Detention System | City of Rockledge |  | 93.6975 | 0.28054
750000 | 1300000 | 1300000 | North IRL | B | IR8-11 | 62-304.520 (6), F.A.C. | 0.36 | 0.48 | City of Rockledge | 0.16541 | 3908.9994 | 10.1136 | 1.5 | 1.6729 | 0.24811 | 646.5779 | 1210 | Fixed Single Family Units | 1210 | City of Rockledge Brevard County | City of Rockledge |  |  |  | 0 | 1 | 1.6729 | 0.24811 | 646.5779 |  | -1 | -1 | -1 | -1 | 0 |  |  | North IRL B | -1 |  |  | 723 | ROCK-17 | Barton Park Regional Detention System | City of Rockledge |  | 103.6886 | 0.52439
750000 | 1300000 | 1300000 | North IRL | B | IR8-11 | 62-304.520 (6), F.A.C. | 0.36 | 0.48 | City of Rockledge | 0.086267 | 3908.9994 | 10.1136 | 1.5 | 0.87247 | 0.1294 | 337.217 | 1210 | Fixed Single Family Units | 1210 | City of Rockledge Brevard County | City of Rockledge |  |  |  | 0 | 1 | 0.87247 | 0.1294 | 337.217 |  | -1 | -1 | -1 | -1 | 0 |  |  | North IRL B | -1 |  |  | 723 | ROCK-17 | Barton Park Regional Detention System | City of Rockledge |  | 80.7841 | 0.27349
750000 | 1300000 | 1300000 | North IRL | B | IR8-11 | 62-304.520 (6), F.A.C. | 0.36 | 0.48 | City of Rockledge | 0.12157 | 3908.9994 | 10.1136 | 1.5 | 1.2295 | 0.18236 | 475.2294 | 1210 | Fixed Single Family Units | 1210 | City of Rockledge Brevard County | City of Rockledge |  |  |  | 0 | 1 | 1.2295 | 0.18236 | 475.2294 |  | -1 | -1 | -1 | -1 | 0 |  |  | North IRL B | -1 |  |  | 723 | ROCK-17 | Barton Park Regional Detention System | City of Rockledge |  | 101.5103 | 0.38543
750000 | 1300000 | 1300000 | North IRL | B | IR8-11 | 62-304.520 (6), F.A.C. | 0.36 | 0.48 | City of Rockledge | 0.0009273 | 3924.8363 | 10.1511 | 1.5054 | 0.0094131 | 0.001396 | 3.6395 | 1200 | Residential, Medium Density-Two-five dwellingunits per acre | 1200 | City of Rockledge Brevard County | City of Rockledge |  |  |  | 0 | 1 | 0.0094131 | 0.001396 | 3.6395 |  | -1 | -1 | -1 | -1 | 0 |  |  | North IRL B | -1 |  |  | 723 | ROCK-17 | Barton Park Regional Detention System | City of Rockledge |  | 30.9773 | 0.0029517
750000 | 1300000 | 1300000 | North IRL | B | IR8-11 | 62-304.520 (6), F.A.C. | 0.36 | 0.48 | City of Rockledge | 0.048414 | 3924.8363 | 10.1511 | 1.5054 | 0.49145 | 0.072884 | 190.0162 | 1210 | Fixed Single Family Units | 1210 | City of Rockledge Brevard County | City of Rockledge |  |  |  | 0 | 1 | 0.49145 | 0.072884 | 190.0162 |  | -1 | -1 | -1 | -1 | 0 |  |  | North IRL B | -1 |  |  | 723 | ROCK-17 | Barton Park Regional Detention System | City of Rockledge |  | 56.9992 | 0.15411
750000 | 1300000 | 1300000 | North IRL | B | IR8-11 | 62-304.520 (6), F.A.C. | 0.36 | 0.48 | City of Rockledge | 0.094494 | 3924.8363 | 10.1511 | 1.5054 | 0.95921 | 0.14225 | 370.8733 | 1210 | Fixed Single Family Units | 1210 | City of Rockledge Brevard County | City of Rockledge |  |  |  | 0 | 1 | 0.95921 | 0.14225 | 370.8733 |  | -1 | -1 | -1 | -1 | 0 |  |  | North IRL B | -1 |  |  | 723 | ROCK-17 | Barton Park Regional Detention System | City of Rockledge |  | 78.7325 | 0.30079
750000 | 1300000 | 1300000 | North IRL | B | IR8-11 | 62-304.520 (6), F.A.C. | 0.36 | 0.48 | City of Rockledge | 0.073749 | 3924.8363 | 10.1511 | 1.5054 | 0.74863 | 0.11102 | 289.4522 | 1210 | Fixed Single Family Units | 1210 | City of Rockledge Brevard County | City of Rockledge |  |  |  | 0 | 1 | 0.74863 | 0.11102 | 289.4522 |  | -1 | -1 | -1 | -1 | 0 |  |  | North IRL B | -1 |  |  | 723 | ROCK-17 | Barton Park Regional Detention System | City of Rockledge |  | 69.1804 | 0.23475
750000 | 1300000 | 1300000 | North IRL | B | IR8-11 | 62-304.520 (6), F.A.C. | 0.36 | 0.48 | City of Rockledge | 0.090201 | 3924.8363 | 10.1511 | 1.5054 | 0.91563 | 0.13579 | 354.0231 | 1210 | Fixed Single Family Units | 1210 | City of Rockledge Brevard County | City of Rockledge |  |  |  | 0 | 1 | 0.91563 | 0.13579 | 354.0231 |  | -1 | -1 | -1 | -1 | 0 |  |  | North IRL B | -1 |  |  | 723 | ROCK-17 | Barton Park Regional Detention System | City of Rockledge |  | 87.83 | 0.28712
750000 | 1300000 | 1300000 | North IRL | B | IR8-11 | 62-304.520 (6), F.A.C. | 0.36 | 0.48 | City of Rockledge | 0.17627 | 3924.8363 | 10.1511 | 1.5054 | 1.7894 | 0.26537 | 691.8432 | 1210 | Fixed Single Family Units | 1210 | City of Rockledge Brevard County | City of Rockledge |  |  |  | 0 | 1 | 1.7894 | 0.26537 | 691.8432 |  | -1 | -1 | -1 | -1 | 0 |  |  | North IRL B | -1 |  |  | 723 | ROCK-17 | Barton Park Regional Detention System | City of Rockledge |  | 108.8169 | 0.56111
750000 | 1300000 | 1300000 | North IRL | B | IR8-11 | 62-304.520 (6), F.A.C. | 0.36 | 0.48 | City of Rockledge | 0.13371 | 3924.8363 | 10.1511 | 1.5054 | 1.3573 | 0.20129 | 524.7729 | 1210 | Fixed Single Family Units | 1210 | City of Rockledge Brevard County | City of Rockledge |  |  |  | 0 | 1 | 1.3573 | 0.20129 | 524.7729 |  | -1 | -1 | -1 | -1 | 0 |  |  | North IRL B | -1 |  |  | 723 | ROCK-17 | Barton Park Regional Detention System | City of Rockledge |  | 97.7568 | 0.42561
750000 | 1300000 | 1300000 | North IRL | B | IR8-11 | 62-304.520 (6), F.A.C. | 0.36 | 0.48 | City of Rockledge | 0.036832 | 3942.2765 | 11.8987 | 1.6006 | 0.43825 | 0.058952 | 145.2014 | 1210 | Fixed Single Family Units | 1210 | City of Rockledge Brevard County | City of Rockledge |  |  |  | 0 | 1 | 0.43825 | 0.058952 | 145.2014 |  | -1 | -1 | -1 | -1 | 0 |  |  | North IRL B | -1 |  |  | 723 | ROCK-17 | Barton Park Regional Detention System | City of Rockledge |  | 50.6774 | 0.11776
750000 | 1300000 | 1300000 | North IRL | B | IR8-11 | 62-304.520 (6), F.A.C. | 0.36 | 0.48 | City of Rockledge | 0.060569 | 3942.2765 | 11.8987 | 1.6006 | 0.72069 | 0.096944 | 238.7779 | 1210 | Fixed Single Family Units | 1210 | City of Rockledge Brevard County | City of Rockledge |  |  |  | 0 | 1 | 0.72069 | 0.096944 | 238.7779 |  | -1 | -1 | -1 | -1 | 0 |  |  | North IRL B | -1 |  |  | 723 | ROCK-17 | Barton Park Regional Detention System | City of Rockledge |  | 69.8873 | 0.19366
750000 | 1300000 | 1300000 | North IRL | B | IR8-11 | 62-304.520 (6), F.A.C. | 0.36 | 0.48 | City of Rockledge | 0.019398 | 3942.2765 | 11.8987 | 1.6006 | 0.23081 | 0.031047 | 76.4704 | 1210 | Fixed Single Family Units | 1210 | City of Rockledge Brevard County | City of Rockledge |  |  |  | 0 | 1 | 0.23081 | 0.031047 | 76.4704 |  | -1 | -1 | -1 | -1 | 0 |  |  | North IRL B | -1 |  |  | 723 | ROCK-17 | Barton Park Regional Detention System | City of Rockledge |  | 35.4514 | 0.06202
750000 | 1300000 | 1300000 | North IRL | B | IR8-11 | 62-304.520 (6), F.A.C. | 0.36 | 0.48 | City of Rockledge | 0.50097 | 3942.2765 | 11.8987 | 1.6006 | 5.9608 | 0.80183 | 1974.9446 | 1420 | Wholesale Sales and Services <Excluding warehouses associated with industrial use> | 1420 | City of Rockledge Brevard County | City of Rockledge |  |  |  | 0 | 1 | 5.9608 | 0.80183 | 1974.9446 |  | -1 | -1 | -1 | -1 | 0 |  |  | North IRL B | -1 |  |  | 723 | ROCK-17 | Barton Park Regional Detention System | City of Rockledge |  | 181.1782 | 1.6017
750000 | 1300000 | 1300000 | North IRL | B | IR8-11 | 62-304.520 (6), F.A.C. | 0.36 | 0.48 | City of Rockledge | 0.0066565 | 3900.5739 | 10.0933 | 1.497 | 0.067186 | 0.009965 | 25.9641 | 1210 | Fixed Single Family Units | 1210 | City of Rockledge Brevard County | City of Rockledge |  |  |  | 0 | 1 | 0.067186 | 0.009965 | 102.0691 |  | -1 | -1 | -1 | -1 | 0 |  |  | North IRL B | -1 |  |  | 723 | ROCK-17 | Barton Park Regional Detention System | City of Rockledge |  | 34.0072 | 0.082781
750000 | 1300000 | 1300000 | North IRL | B | IR8-11 | 62-304.520 (6), F.A.C. | 0.36 | 0.48 | City of Rockledge | 0.012817 | 3900.5739 | 10.0933 | 1.497 | 0.12936 | 0.019187 | 49.9918 | 1210 | Fixed Single Family Units | 1210 | City of Rockledge Brevard County | City of Rockledge |  |  |  | 0 | 1 | 0.12936 | 0.019187 | 170.4701 |  | -1 | -1 | -1 | -1 | 0 |  |  | North IRL B | -1 |  |  | 723 | ROCK-17 | Barton Park Regional Detention System | City of Rockledge |  | 50.1815 | 0.13826
750000 | 1300000 | 1300000 | North IRL | B | IR8-11 | 62-304.520 (6), F.A.C. | 0.36 | 0.48 | City of Rockledge | 0.0080793 | 3900.5739 | 10.0933 | 1.497 | 0.081547 | 0.012095 | 31.5139 | 1210 | Fixed Single Family Units | 1210 | City of Rockledge Brevard County | City of Rockledge |  |  |  | 0 | 1 | 0.081547 | 0.012095 | 98.7333 |  | -1 | -1 | -1 | -1 | 0 |  |  | North IRL B | -1 |  |  | 723 | ROCK-17 | Barton Park Regional Detention System | City of Rockledge |  | 29.3827 | 0.080076
750000 | 1300000 | 1300000 | North IRL | B | IR8-11 | 62-304.520 (6), F.A.C. | 0.36 | 0.48 | City of Rockledge | 0.2613 | 3900.5718 | 10.0933 | 1.497 | 2.6374 | 0.39118 | 1019.2225 | 1200 | Residential, Medium Density-Two-five dwellingunits per acre | 1200 | City of Rockledge Brevard County | City of Rockledge |  |  |  | 0 | 1 | 2.6374 | 0.39118 | 1019.2225 |  | -1 | -1 | -1 | -1 | 0 |  |  | North IRL B | -1 |  |  | 723 | ROCK-17 | Barton Park Regional Detention System | City of Rockledge |  | 159.2716 | 0.82662
750000 | 1300000 | 1300000 | North IRL | B | IR8-11 | 62-304.520 (6), F.A.C. | 0.36 | 0.48 | City of Rockledge | 0.045011 | 3900.5718 | 10.0933 | 1.497 | 0.45431 | 0.067383 | 175.5671 | 1210 | Fixed Single Family Units | 1210 | City of Rockledge Brevard County | City of Rockledge |  |  |  | 0 | 1 | 0.45431 | 0.067383 | 175.5671 |  | -1 | -1 | -1 | -1 | 0 |  |  | North IRL B | -1 |  |  | 723 | ROCK-17 | Barton Park Regional Detention System | City of Rockledge |  | 55.845 | 0.14239
750000 | 1300000 | 1300000 | North IRL | B | IR8-11 | 62-304.520 (6), F.A.C. | 0.36 | 0.48 | City of Rockledge | 0.096529 | 3900.5718 | 10.0933 | 1.497 | 0.9743 | 0.14451 | 376.5187 | 1210 | Fixed Single Family Units | 1210 | City of Rockledge Brevard County | City of Rockledge |  |  |  | 0 | 1 | 0.9743 | 0.14451 | 376.5187 |  | -1 | -1 | -1 | -1 | 0 |  |  | North IRL B | -1 |  |  | 723 | ROCK-17 | Barton Park Regional Detention System | City of Rockledge |  | 79.8794 | 0.30537
750000 | 1300000 | 1300000 | North IRL | B | IR8-11 | 62-304.520 (6), F.A.C. | 0.36 | 0.48 | City of Rockledge | 0.069059 | 3900.5718 | 10.0933 | 1.497 | 0.69704 | 0.10338 | 269.3699 | 1210 | Fixed Single Family Units | 1210 | City of Rockledge Brevard County | City of Rockledge |  |  |  | 0 | 1 | 0.69704 | 0.10338 | 269.3699 |  | -1 | -1 | -1 | -1 | 0 |  |  | North IRL B | -1 |  |  | 723 | ROCK-17 | Barton Park Regional Detention System | City of Rockledge |  | 66.8753 | 0.21847
750000 | 1300000 | 1300000 | North IRL | B | IR8-11 | 62-304.520 (6), F.A.C. | 0.36 | 0.48 | City of Rockledge | 0.061739 | 3900.5718 | 10.0933 | 1.497 | 0.62315 | 0.092426 | 240.818 | 1210 | Fixed Single Family Units | 1210 | City of Rockledge Brevard County | City of Rockledge |  |  |  | 0 | 1 | 0.62315 | 0.092426 | 240.818 |  | -1 | -1 | -1 | -1 | 0 |  |  | North IRL B | -1 |  |  | 723 | ROCK-17 | Barton Park Regional Detention System | City of Rockledge |  | 61.6378 | 0.19531
750000 | 1300000 | 1300000 | North IRL | B | IR8-11 | 62-304.520 (6), F.A.C. | 0.36 | 0.48 | City of Rockledge | 0.084125 | 3900.5718 | 10.0933 | 1.497 | 0.8491 | 0.12594 | 328.1345 | 1210 | Fixed Single Family Units | 1210 | City of Rockledge Brevard County | City of Rockledge |  |  |  | 0 | 1 | 0.8491 | 0.12594 | 328.1345 |  | -1 | -1 | -1 | -1 | 0 |  |  | North IRL B | -1 |  |  | 723 | ROCK-17 | Barton Park Regional Detention System | City of Rockledge |  | 71.9656 | 0.26613
750000 | 1300000 | 1300000 | North IRL | B | IR8-11 | 62-304.520 (6), F.A.C. | 0.36 | 0.48 | City of Rockledge | 0.16435 | 3917.819 | 10.1344 | 1.503 | 1.6656 | 0.24702 | 643.9063 | 1200 | Residential, Medium Density-Two-five dwellingunits per acre | 1200 | City of Rockledge Brevard County | City of Rockledge |  |  |  | 0 | 1 | 1.6656 | 0.24702 | 675.865 |  | -1 | -1 | -1 | -1 | 0 |  |  | North IRL B | -1 |  |  | 723 | ROCK-17 | Barton Park Regional Detention System | City of Rockledge |  | 128.059 | 0.54815
750000 | 1300000 | 1300000 | North IRL | B | IR8-11 | 62-304.520 (6), F.A.C. | 0.36 | 0.48 | City of Rockledge | 0.021358 | 3917.819 | 10.1344 | 1.503 | 0.21645 | 0.032102 | 83.6777 | 1210 | Fixed Single Family Units | 1210 | City of Rockledge Brevard County | City of Rockledge |  |  |  | 0 | 1 | 0.21645 | 0.032102 | 83.6777 |  | -1 | -1 | -1 | -1 | 0 |  |  | North IRL B | -1 |  |  | 723 | ROCK-17 | Barton Park Regional Detention System | City of Rockledge |  | 44.0129 | 0.067865
750000 | 1300000 | 1300000 | North IRL | B | IR8-11 | 62-304.520 (6), F.A.C. | 0.36 | 0.48 | City of Rockledge | 0.028513 | 3917.819 | 10.1344 | 1.503 | 0.28896 | 0.042855 | 111.7087 | 1210 | Fixed Single Family Units | 1210 | City of Rockledge Brevard County | City of Rockledge |  |  |  | 0 | 1 | 0.28896 | 0.042855 | 111.7087 |  | -1 | -1 | -1 | -1 | 0 |  |  | North IRL B | -1 |  |  | 723 | ROCK-17 | Barton Park Regional Detention System | City of Rockledge |  | 52.5319 | 0.090599
750000 | 1300000 | 1300000 | North IRL | B | IR8-11 | 62-304.520 (6), F.A.C. | 0.36 | 0.48 | City of Rockledge | 0.01838 | 3917.819 | 10.1344 | 1.503 | 0.18627 | 0.027625 | 72.0087 | 1210 | Fixed Single Family Units | 1210 | City of Rockledge Brevard County | City of Rockledge |  |  |  | 0 | 1 | 0.18627 | 0.027625 | 72.0087 |  | -1 | -1 | -1 | -1 | 0 |  |  | North IRL B | -1 |  |  | 723 | ROCK-17 | Barton Park Regional Detention System | City of Rockledge |  | 36.8324 | 0.058401
750000 | 1300000 | 1300000 | North IRL | B | IR8-11 | 62-304.520 (6), F.A.C. | 0.36 | 0.48 | City of Rockledge | 0.17504 | 3917.819 | 10.1344 | 1.503 | 1.7739 | 0.26309 | 685.7761 | 1210 | Fixed Single Family Units | 1210 | City of Rockledge Brevard County | City of Rockledge |  |  |  | 0 | 1 | 1.7739 | 0.26309 | 685.7761 |  | -1 | -1 | -1 | -1 | 0 |  |  | North IRL B | -1 |  |  | 723 | ROCK-17 | Barton Park Regional Detention System | City of Rockledge |  | 107.3292 | 0.55619
750000 | 1300000 | 1300000 | North IRL | B | IR8-11 | 62-304.520 (6), F.A.C. | 0.36 | 0.48 | City of Rockledge | 0.0069575 | 3917.819 | 10.1344 | 1.503 | 0.07051 | 0.010457 | 27.2584 | 1210 | Fixed Single Family Units | 1210 | City of Rockledge Brevard County | City of Rockledge |  |  |  | 0 | 1 | 0.07051 | 0.010457 | 27.2584 |  | -1 | -1 | -1 | -1 | 0 |  |  | North IRL B | -1 |  |  | 723 | ROCK-17 | Barton Park Regional Detention System | City of Rockledge |  | 62.35 | 0.022107
750000 | 1300000 | 1300000 | North IRL | B | IR8-11 | 62-304.520 (6), F.A.C. | 0.36 | 0.48 | City of Rockledge | 0.17504 | 3917.819 | 10.1344 | 1.503 | 1.7739 | 0.26309 | 685.7778 | 1210 | Fixed Single Family Units | 1210 | City of Rockledge Brevard County | City of Rockledge |  |  |  | 0 | 1 | 1.7739 | 0.26309 | 685.7778 |  | -1 | -1 | -1 | -1 | 0 |  |  | North IRL B | -1 |  |  | 723 | ROCK-17 | Barton Park Regional Detention System | City of Rockledge |  | 107.3294 | 0.55619
750000 | 1300000 | 1300000 | North IRL | B | IR8-11 | 62-304.520 (6), F.A.C. | 0.36 | 0.48 | City of Rockledge | 0.016689 | 3917.819 | 10.1344 | 1.503 | 0.16914 | 0.025084 | 65.3858 | 1210 | Fixed Single Family Units | 1210 | City of Rockledge Brevard County | City of Rockledge |  |  |  | 0 | 1 | 0.16914 | 0.025084 | 65.3858 |  | -1 | -1 | -1 | -1 | 0 |  |  | North IRL B | -1 |  |  | 723 | ROCK-17 | Barton Park Regional Detention System | City of Rockledge |  | 64.9549 | 0.05303
750000 | 1300000 | 1300000 | North IRL | B | IR8-11 | 62-304.520 (6), F.A.C. | 0.36 | 0.48 | City of Rockledge | 0.61776 | 3933.2753 | 7.9138 | 1.0787 | 4.8889 | 0.66636 | 2429.8337 | 1720 | Religious | 1720 | City of Rockledge Brevard County | City of Rockledge |  |  |  | 0 | 1 | 4.8889 | 0.66636 | 2429.8337 |  | -1 | -1 | -1 | -1 | 0 |  |  | North IRL B | -1 |  |  | 723 | ROCK-17 | Barton Park Regional Detention System | City of Rockledge |  | 200 | 1.9707
750000 | 1300000 | 1300000 | North IRL | B | IR8-11 | 62-304.520 (6), F.A.C. | 0.36 | 0.48 | Natural Lands | 0.22166 | 2149.0788 | 1.576 | 0.068569 | 0.34933 | 0.015199 | 476.3698 | 5300 | Reservoirs | 5300 | City of Rockledge Brevard County | City of Rockledge |  |  | Natural Lands | 0 | 1 | 0.34933 | 0.015199 | 476.3698 |  | -1 | -1 | -1 | -1 | 0 |  |  | North IRL B | -1 |  |  | 723 | ROCK-17 | Barton Park Regional Detention System | City of Rockledge |  | 135.93 | 0.38635
750000 | 1300000 | 1300000 | North IRL | B | IR8-11 | 62-304.520 (6), F.A.C. | 0.36 | 0.48 | Natural Lands | 0.3961 | 2149.0788 | 1.576 | 0.068569 | 0.62424 | 0.02716 | 851.2525 | 6300 | Wetland Forested Mixed | 6300 | City of Rockledge Brevard County | City of Rockledge |  |  | Natural Lands | 0 | 1 | 0.62424 | 0.02716 | 851.2525 |  | -1 | -1 | -1 | -1 | 0 |  |  | North IRL B | -1 |  |  | 723 | ROCK-17 | Barton Park Regional Detention System | City of Rockledge |  | 164.1671 | 0.69039
750000 | 1300000 | 1300000 | North IRL | B | IR8-11 | 62-304.520 (6), F.A.C. | 0.36 | 0.48 | City of Rockledge | 0.0028136 | 3863.4703 | 8.5633 | 1.3515 | 0.024093 | 0.0038024 | 10.8701 | 1200 | Residential, Medium Density-Two-five dwellingunits per acre | 1200 | City of Rockledge Brevard County | City of Rockledge |  |  |  | 0 | 1 | 0.024093 | 0.0038024 | 142.0666 |  | -1 | -1 | -1 | -1 | 0 |  |  | North IRL B | -1 |  |  | 723 | ROCK-17 | Barton Park Regional Detention System | City of Rockledge |  | 76.1084 | 0.11522
750000 | 1300000 | 1300000 | North IRL | B | IR8-11 | 62-304.520 (6), F.A.C. | 0.36 | 0.48 | City of Rockledge | 0.043439 | 3863.4703 | 8.5633 | 1.3515 | 0.37199 | 0.058706 | 167.8271 | 1210 | Fixed Single Family Units | 1210 | City of Rockledge Brevard County | City of Rockledge |  |  |  | 0 | 1 | 0.37199 | 0.058706 | 167.8271 |  | -1 | -1 | -1 | -1 | 0 |  |  | North IRL B | -1 |  |  | 723 | ROCK-17 | Barton Park Regional Detention System | City of Rockledge |  | 55.1705 | 0.13611
750000 | 1300000 | 1300000 | North IRL | B | IR8-11 | 62-304.520 (6), F.A.C. | 0.36 | 0.48 | City of Rockledge | 0.097955 | 3863.4703 | 8.5633 | 1.3515 | 0.83882 | 0.13238 | 378.4447 | 1210 | Fixed Single Family Units | 1210 | City of Rockledge Brevard County | City of Rockledge |  |  |  | 0 | 1 | 0.83882 | 0.13238 | 378.4447 |  | -1 | -1 | -1 | -1 | 0 |  |  | North IRL B | -1 |  |  | 723 | ROCK-17 | Barton Park Regional Detention System | City of Rockledge |  | 80.4384 | 0.30693
750000 | 1300000 | 1300000 | North IRL | B | IR8-11 | 62-304.520 (6), F.A.C. | 0.36 | 0.48 | City of Rockledge | 0.071314 | 3863.4703 | 8.5633 | 1.3515 | 0.61069 | 0.096378 | 275.5207 | 1210 | Fixed Single Family Units | 1210 | City of Rockledge Brevard County | City of Rockledge |  |  |  | 0 | 1 | 0.61069 | 0.096378 | 276.668 |  | -1 | -1 | -1 | -1 | 0 |  |  | North IRL B | -1 |  |  | 723 | ROCK-17 | Barton Park Regional Detention System | City of Rockledge |  | 67.9103 | 0.22439
750000 | 1300000 | 1300000 | North IRL | B | IR8-11 | 62-304.520 (6), F.A.C. | 0.36 | 0.48 | City of Cocoa | 0.00437 | 3912.1633 | 11.9988 | 1.5844 | 0.052435 | 0.0069236 | 17.0962 | 1400 | Commercial and Services | 1400 | City of Cocoa Brevard County | City of Cocoa |  |  |  | 0 | 1 | 0.052435 | 0.0069236 | 1947.8836 |  | -1 | -1 | -1 | -1 | 0 |  |  | North IRL B | -1 |  |  | 723 | ROCK-17 | Barton Park Regional Detention System | City of Rockledge |  | 22.7724 | 1.5798
750000 | 1300000 | 1300000 | North IRL | B | IR8-11 | 62-304.520 (6), F.A.C. | 0.36 | 0.48 | City of Rockledge | 0.071699 | 3909.7662 | 9.0698 | 1.3827 | 0.6503 | 0.099141 | 280.3273 | 1300 | Residential, High Density | 1300 | City of Rockledge Brevard County | City of Rockledge |  |  |  | 0 | 1 | 0.6503 | 0.099141 | 413.9977 |  | -1 | -1 | -1 | -1 | 0 |  |  | North IRL B | -1 |  |  | 723 | ROCK-17 | Barton Park Regional Detention System | City of Rockledge |  | 82.2488 | 0.33576
750000 | 1300000 | 1300000 | North IRL | B | IR8-11 | 62-304.520 (6), F.A.C. | 0.36 | 0.48 | City of Rockledge | 0.383 | 3909.7662 | 9.0698 | 1.3827 | 3.4737 | 0.52959 | 1497.4418 | 1700 | Institutional (Educational,religious,health and military facilities) | 1700 | City of Rockledge Brevard County | City of Rockledge |  |  |  | 0 | 1 | 3.4737 | 0.52959 | 1811.3527 |  | -1 | -1 | -1 | -1 | 0 |  |  | North IRL B | -1 |  |  | 723 | ROCK-17 | Barton Park Regional Detention System | City of Rockledge |  | 178.3263 | 1.4691
750000 | 1300000 | 1300000 | North IRL | B | IR8-11 | 62-304.520 (6), F.A.C. | 0.36 | 0.48 | City of Rockledge | 0.026088 | 3909.7662 | 9.0698 | 1.3827 | 0.23661 | 0.036072 | 101.9974 | 1330 | Residential, High density; Multiple Dwelling Units, Low Rise <Two stories or less> | 1330 | City of Rockledge Brevard County | City of Rockledge |  |  |  | 0 | 1 | 0.23661 | 0.036072 | 189.9598 |  | -1 | -1 | -1 | -1 | 0 |  |  | North IRL B | -1 |  |  | 723 | ROCK-17 | Barton Park Regional Detention System | City of Rockledge |  | 42.5663 | 0.15406
750000 | 1300000 | 1300000 | North IRL | B | IR8-11 | 62-304.520 (6), F.A.C. | 0.36 | 0.48 | City of Rockledge | 0.0087847 | 3917.8142 | 10.1343 | 1.503 | 0.089027 | 0.013203 | 34.4167 | 1200 | Residential, Medium Density-Two-five dwellingunits per acre | 1200 | City of Rockledge Brevard County | City of Rockledge |  |  |  | 0 | 1 | 0.089027 | 0.013203 | 34.4167 |  | -1 | -1 | -1 | -1 | 0 |  |  | North IRL B | -1 |  |  | 723 | ROCK-17 | Barton Park Regional Detention System | City of Rockledge |  | 101.437 | 0.027913
750000 | 1300000 | 1300000 | North IRL | B | IR8-11 | 62-304.520 (6), F.A.C. | 0.36 | 0.48 | City of Rockledge | 0.085708 | 3917.8142 | 10.1343 | 1.503 | 0.8686 | 0.12882 | 335.7897 | 1210 | Fixed Single Family Units | 1210 | City of Rockledge Brevard County | City of Rockledge |  |  |  | 0 | 1 | 0.8686 | 0.12882 | 335.7897 |  | -1 | -1 | -1 | -1 | 0 |  |  | North IRL B | -1 |  |  | 723 | ROCK-17 | Barton Park Regional Detention System | City of Rockledge |  | 83.4372 | 0.27234
750000 | 1300000 | 1300000 | North IRL | B | IR8-11 | 62-304.520 (6), F.A.C. | 0.36 | 0.48 | City of Rockledge | 0.15346 | 3917.8142 | 10.1343 | 1.503 | 1.5552 | 0.23065 | 601.217 | 1210 | Fixed Single Family Units | 1210 | City of Rockledge Brevard County | City of Rockledge |  |  |  | 0 | 1 | 1.5552 | 0.23065 | 601.217 |  | -1 | -1 | -1 | -1 | 0 |  |  | North IRL B | -1 |  |  | 723 | ROCK-17 | Barton Park Regional Detention System | City of Rockledge |  | 101.5567 | 0.48761
750000 | 1300000 | 1300000 | North IRL | B | IR8-11 | 62-304.520 (6), F.A.C. | 0.36 | 0.48 | City of Rockledge | 0.13465 | 3917.8142 | 10.1343 | 1.503 | 1.3645 | 0.20237 | 527.5157 | 1210 | Fixed Single Family Units | 1210 | City of Rockledge Brevard County | City of Rockledge |  |  |  | 0 | 1 | 1.3645 | 0.20237 | 527.5157 |  | -1 | -1 | -1 | -1 | 0 |  |  | North IRL B | -1 |  |  | 723 | ROCK-17 | Barton Park Regional Detention System | City of Rockledge |  | 96.5314 | 0.42783
750000 | 1300000 | 1300000 | North IRL | B | IR8-11 | 62-304.520 (6), F.A.C. | 0.36 | 0.48 | City of Rockledge | 0.047248 | 3917.8142 | 10.1343 | 1.503 | 0.47883 | 0.071014 | 185.1098 | 1210 | Fixed Single Family Units | 1210 | City of Rockledge Brevard County | City of Rockledge |  |  |  | 0 | 1 | 0.47883 | 0.071014 | 185.1098 |  | -1 | -1 | -1 | -1 | 0 |  |  | North IRL B | -1 |  |  | 723 | ROCK-17 | Barton Park Regional Detention System | City of Rockledge |  | 58.6399 | 0.15013
750000 | 1300000 | 1300000 | North IRL | B | IR8-11 | 62-304.520 (6), F.A.C. | 0.36 | 0.48 | City of Rockledge | 0.097895 | 3917.8142 | 10.1343 | 1.503 | 0.9921 | 0.14714 | 383.5328 | 1210 | Fixed Single Family Units | 1210 | City of Rockledge Brevard County | City of Rockledge |  |  |  | 0 | 1 | 0.9921 | 0.14714 | 383.5328 |  | -1 | -1 | -1 | -1 | 0 |  |  | North IRL B | -1 |  |  | 723 | ROCK-17 | Barton Park Regional Detention System | City of Rockledge |  | 79.6807 | 0.31106
750000 | 1300000 | 1300000 | North IRL | B | IR8-11 | 62-304.520 (6), F.A.C. | 0.36 | 0.48 | City of Rockledge | 0.090025 | 3917.8142 | 10.1343 | 1.503 | 0.91234 | 0.13531 | 352.7008 | 1210 | Fixed Single Family Units | 1210 | City of Rockledge Brevard County | City of Rockledge |  |  |  | 0 | 1 | 0.91234 | 0.13531 | 352.7008 |  | -1 | -1 | -1 | -1 | 0 |  |  | North IRL B | -1 |  |  | 723 | ROCK-17 | Barton Park Regional Detention System | City of Rockledge |  | 76.3738 | 0.28605
750000 | 1300000 | 1300000 | North IRL | B | IR8-11 | 62-304.520 (6), F.A.C. | 0.36 | 0.48 | City of Rockledge | 0.087388 | 4018.18 | 8.806 | 1.1933 | 0.76954 | 0.10428 | 351.1413 | 1700 | Institutional (Educational,religious,health and military facilities) | 1700 | City of Rockledge Brevard County | City of Rockledge |  |  |  | 0 | 1 | 0.76954 | 0.10428 | 352.9279 |  | -1 | -1 | -1 | -1 | 0 |  |  | North IRL B | -1 |  |  | 723 | ROCK-17 | Barton Park Regional Detention System | City of Rockledge |  | 114.023 | 0.28624
750000 | 1300000 | 1300000 | North IRL | B | IR8-11 | 62-304.520 (6), F.A.C. | 0.36 | 0.48 | City of Rockledge | 0.0024787 | 4018.18 | 8.806 | 1.1933 | 0.021827 | 0.0029578 | 9.9599 | 8370 | Surface Water Collection Basin | 8370 | City of Rockledge Brevard County | City of Rockledge |  |  |  | 0 | 1 | 0.021827 | 0.0029578 | 19.2034 |  | -1 | -1 | -1 | -1 | 0 |  |  | North IRL B | -1 |  |  | 723 | ROCK-17 | Barton Park Regional Detention System | City of Rockledge |  | 70.0848 | 0.015575
750000 | 1300000 | 1300000 | North IRL | B | IR8-11 | 62-304.520 (6), F.A.C. | 0.36 | 0.48 | Natural Lands | 0.61776 | 2911.7595 | 5.8414 | 0.66277 | 3.6086 | 0.40944 | 1798.7786 | 4340 | Hardwood Conifer Mixed | 4340 | City of Rockledge Brevard County | City of Rockledge |  |  | Natural Lands | 0 | 1 | 3.6086 | 0.40944 | 1798.7786 |  | -1 | -1 | -1 | -1 | 0 |  |  | North IRL B | -1 |  |  | 723 | ROCK-17 | Barton Park Regional Detention System | City of Rockledge |  | 200 | 1.4589
750000 | 1300000 | 1300000 | North IRL | B | IR8-11 | 62-304.520 (6), F.A.C. | 0.36 | 0.48 | City of Rockledge | 0.010769 | 3910.746 | 9.2234 | 1.3237 | 0.099326 | 0.014255 | 42.1147 | 1300 | Residential, High Density | 1300 | City of Rockledge Brevard County | City of Rockledge |  |  |  | 0 | 1 | 0.099326 | 0.014255 | 42.1147 |  | -1 | -1 | -1 | -1 | 0 |  |  | North IRL B | -1 |  |  | 723 | ROCK-17 | Barton Park Regional Detention System | City of Rockledge |  | 101.7716 | 0.034156
750000 | 1300000 | 1300000 | North IRL | B | IR8-11 | 62-304.520 (6), F.A.C. | 0.36 | 0.48 | City of Rockledge | 0.23157 | 3910.746 | 9.2234 | 1.3237 | 2.1358 | 0.30652 | 905.5999 | 1700 | Institutional (Educational,religious,health and military facilities) | 1700 | City of Rockledge Brevard County | City of Rockledge |  |  |  | 0 | 1 | 2.1358 | 0.30652 | 905.5999 |  | -1 | -1 | -1 | -1 | 0 |  |  | North IRL B | -1 |  |  | 723 | ROCK-17 | Barton Park Regional Detention System | City of Rockledge |  | 137.5404 | 0.73447
750000 | 1300000 | 1300000 | North IRL | B | IR8-11 | 62-304.520 (6), F.A.C. | 0.36 | 0.48 | City of Rockledge | 0.032647 | 3910.746 | 9.2234 | 1.3237 | 0.30111 | 0.043214 | 127.673 | 1210 | Fixed Single Family Units | 1210 | City of Rockledge Brevard County | City of Rockledge |  |  |  | 0 | 1 | 0.30111 | 0.043214 | 290.0009 |  | -1 | -1 | -1 | -1 | 0 |  |  | North IRL B | -1 |  |  | 723 | ROCK-17 | Barton Park Regional Detention System | City of Rockledge |  | 46.5816 | 0.2352
750000 | 1300000 | 1300000 | North IRL | B | IR8-11 | 62-304.520 (6), F.A.C. | 0.36 | 0.48 | City of Rockledge | 0.053644 | 3910.746 | 9.2234 | 1.3237 | 0.49478 | 0.071007 | 209.7871 | 1210 | Fixed Single Family Units | 1210 | City of Rockledge Brevard County | City of Rockledge |  |  |  | 0 | 1 | 0.49478 | 0.071007 | 444.6549 |  | -1 | -1 | -1 | -1 | 0 |  |  | North IRL B | -1 |  |  | 723 | ROCK-17 | Barton Park Regional Detention System | City of Rockledge |  | 58.9951 | 0.36063
750000 | 1300000 | 1300000 | North IRL | B | IR8-11 | 62-304.520 (6), F.A.C. | 0.36 | 0.48 | City of Rockledge | 0.084748 | 3910.746 | 9.2234 | 1.3237 | 0.78166 | 0.11218 | 331.427 | 1210 | Fixed Single Family Units | 1210 | City of Rockledge Brevard County | City of Rockledge |  |  |  | 0 | 1 | 0.78166 | 0.11218 | 733.5456 |  | -1 | -1 | -1 | -1 | 0 |  |  | North IRL B | -1 |  |  | 723 | ROCK-17 | Barton Park Regional Detention System | City of Rockledge |  | 77.3352 | 0.59493
750000 | 1300000 | 1300000 | North IRL | B | IR8-11 | 62-304.520 (6), F.A.C. | 0.36 | 0.48 | Natural Lands | 0.037649 | 2945.2771 | 7.2552 | 0.73065 | 0.27315 | 0.027508 | 110.8864 | 4340 | Hardwood Conifer Mixed | 4340 | City of Rockledge Brevard County | City of Rockledge |  |  | Natural Lands | 0 | 1 | 0.27315 | 0.027508 | 110.8864 |  | -1 | -1 | -1 | -1 | 0 |  |  | North IRL B | -1 |  |  | 723 | ROCK-17 | Barton Park Regional Detention System | City of Rockledge |  | 77.4855 | 0.089932
750000 | 1300000 | 1300000 | North IRL | B | IR8-11 | 62-304.520 (6), F.A.C. | 0.36 | 0.48 | Natural Lands | 0.58011 | 2945.2771 | 7.2552 | 0.73065 | 4.2089 | 0.42386 | 1708.5982 | 6300 | Wetland Forested Mixed | 6300 | City of Rockledge Brevard County | City of Rockledge |  |  | Natural Lands | 0 | 1 | 4.2089 | 0.42386 | 1708.5982 |  | -1 | -1 | -1 | -1 | 0 |  |  | North IRL B | -1 |  |  | 723 | ROCK-17 | Barton Park Regional Detention System | City of Rockledge |  | 190.7887 | 1.3857
750000 | 1300000 | 1300000 | North IRL | B | IR8-11 | 62-304.520 (6), F.A.C. | 0.36 | 0.48 | City of Rockledge | 0.1879 | 3924.8363 | 10.1511 | 1.5054 | 1.9074 | 0.28288 | 737.4957 | 1200 | Residential, Medium Density-Two-five dwellingunits per acre | 1200 | City of Rockledge Brevard County | City of Rockledge |  |  |  | 0 | 1 | 1.9074 | 0.28288 | 737.4957 |  | -1 | -1 | -1 | -1 | 0 |  |  | North IRL B | -1 |  |  | 723 | ROCK-17 | Barton Park Regional Detention System | City of Rockledge |  | 130.4302 | 0.59813
750000 | 1300000 | 1300000 | North IRL | B | IR8-11 | 62-304.520 (6), F.A.C. | 0.36 | 0.48 | City of Rockledge | 0.029592 | 3924.8363 | 10.1511 | 1.5054 | 0.30039 | 0.044549 | 116.1441 | 1210 | Fixed Single Family Units | 1210 | City of Rockledge Brevard County | City of Rockledge |  |  |  | 0 | 1 | 0.30039 | 0.044549 | 116.1441 |  | -1 | -1 | -1 | -1 | 0 |  |  | North IRL B | -1 |  |  | 723 | ROCK-17 | Barton Park Regional Detention System | City of Rockledge |  | 44.2107 | 0.094196
750000 | 1300000 | 1300000 | North IRL | B | IR8-11 | 62-304.520 (6), F.A.C. | 0.36 | 0.48 | City of Rockledge | 0.07281 | 3924.8363 | 10.1511 | 1.5054 | 0.7391 | 0.10961 | 285.7669 | 1210 | Fixed Single Family Units | 1210 | City of Rockledge Brevard County | City of Rockledge |  |  |  | 0 | 1 | 0.7391 | 0.10961 | 285.7669 |  | -1 | -1 | -1 | -1 | 0 |  |  | North IRL B | -1 |  |  | 723 | ROCK-17 | Barton Park Regional Detention System | City of Rockledge |  | 71.5543 | 0.23177
750000 | 1300000 | 1300000 | North IRL | B | IR8-11 | 62-304.520 (6), F.A.C. | 0.36 | 0.48 | City of Rockledge | 0.057301 | 3924.8363 | 10.1511 | 1.5054 | 0.58167 | 0.086263 | 224.8978 | 1210 | Fixed Single Family Units | 1210 | City of Rockledge Brevard County | City of Rockledge |  |  |  | 0 | 1 | 0.58167 | 0.086263 | 224.8978 |  | -1 | -1 | -1 | -1 | 0 |  |  | North IRL B | -1 |  |  | 723 | ROCK-17 | Barton Park Regional Detention System | City of Rockledge |  | 61.5464 | 0.1824
750000 | 1300000 | 1300000 | North IRL | B | IR8-11 | 62-304.520 (6), F.A.C. | 0.36 | 0.48 | City of Rockledge | 0.01095 | 3924.8363 | 10.1511 | 1.5054 | 0.11116 | 0.016485 | 42.978 | 1210 | Fixed Single Family Units | 1210 | City of Rockledge Brevard County | City of Rockledge |  |  |  | 0 | 1 | 0.11116 | 0.016485 | 42.978 |  | -1 | -1 | -1 | -1 | 0 |  |  | North IRL B | -1 |  |  | 723 | ROCK-17 | Barton Park Regional Detention System | City of Rockledge |  | 48.5043 | 0.034856
750000 | 1300000 | 1300000 | North IRL | B | IR8-11 | 62-304.520 (6), F.A.C. | 0.36 | 0.48 | City of Rockledge | 0.13742 | 3924.8363 | 10.1511 | 1.5054 | 1.3949 | 0.20687 | 539.3358 | 1210 | Fixed Single Family Units | 1210 | City of Rockledge Brevard County | City of Rockledge |  |  |  | 0 | 1 | 1.3949 | 0.20687 | 539.3358 |  | -1 | -1 | -1 | -1 | 0 |  |  | North IRL B | -1 |  |  | 723 | ROCK-17 | Barton Park Regional Detention System | City of Rockledge |  | 94.5591 | 0.43742
750000 | 1300000 | 1300000 | North IRL | B | IR8-11 | 62-304.520 (6), F.A.C. | 0.36 | 0.48 | City of Rockledge | 0.12179 | 3924.8363 | 10.1511 | 1.5054 | 1.2363 | 0.18335 | 478.0022 | 1210 | Fixed Single Family Units | 1210 | City of Rockledge Brevard County | City of Rockledge |  |  |  | 0 | 1 | 1.2363 | 0.18335 | 478.0022 |  | -1 | -1 | -1 | -1 | 0 |  |  | North IRL B | -1 |  |  | 723 | ROCK-17 | Barton Park Regional Detention System | City of Rockledge |  | 88.8395 | 0.38767
750000 | 1300000 | 1300000 | North IRL | B | IR8-11 | 62-304.520 (6), F.A.C. | 0.36 | 0.48 | City of Rockledge | 0.011348 | 3185.4963 | 7.2204 | 0.90415 | 0.081934 | 0.01026 | 36.1478 | 1200 | Residential, Medium Density-Two-five dwellingunits per acre | 1200 | City of Rockledge Brevard County | City of Rockledge |  |  |  | 0 | 1 | 0.081934 | 0.01026 | 73.8367 |  | -1 | -1 | -1 | -1 | 0 |  |  | North IRL B | -1 |  |  | 723 | ROCK-17 | Barton Park Regional Detention System | City of Rockledge |  | 54.0076 | 0.059884
750000 | 1300000 | 1300000 | North IRL | B | IR8-11 | 62-304.520 (6), F.A.C. | 0.36 | 0.48 | Natural Lands | 0.2063 | 3185.4963 | 7.2204 | 0.90415 | 1.4896 | 0.18653 | 657.1837 | 6300 | Wetland Forested Mixed | 6300 | City of Rockledge Brevard County | City of Rockledge |  |  | Natural Lands | 0 | 1 | 1.4896 | 0.18653 | 780.2706 |  | -1 | -1 | -1 | -1 | 0 |  |  | North IRL B | -1 |  |  | 723 | ROCK-17 | Barton Park Regional Detention System | City of Rockledge |  | 117.0917 | 0.63282
750000 | 1300000 | 1300000 | North IRL | B | IR8-11 | 62-304.520 (6), F.A.C. | 0.36 | 0.48 | City of Rockledge | 0.028247 | 3185.4963 | 7.2204 | 0.90415 | 0.20396 | 0.02554 | 89.9821 | 1210 | Fixed Single Family Units | 1210 | City of Rockledge Brevard County | City of Rockledge |  |  |  | 0 | 1 | 0.20396 | 0.02554 | 102.2107 |  | -1 | -1 | -1 | -1 | 0 |  |  | North IRL B | -1 |  |  | 723 | ROCK-17 | Barton Park Regional Detention System | City of Rockledge |  | 43.6796 | 0.082896
750000 | 1300000 | 1300000 | North IRL | B | IR8-11 | 62-304.520 (6), F.A.C. | 0.36 | 0.48 | City of Rockledge | 0.074962 | 3185.4963 | 7.2204 | 0.90415 | 0.54125 | 0.067777 | 238.7919 | 1210 | Fixed Single Family Units | 1210 | City of Rockledge Brevard County | City of Rockledge |  |  |  | 0 | 1 | 0.54125 | 0.067777 | 262.8925 |  | -1 | -1 | -1 | -1 | 0 |  |  | North IRL B | -1 |  |  | 723 | ROCK-17 | Barton Park Regional Detention System | City of Rockledge |  | 75.1709 | 0.21321
750000 | 1300000 | 1300000 | North IRL | B | IR8-11 | 62-304.520 (6), F.A.C. | 0.36 | 0.48 | City of Rockledge | 0.064331 | 3185.4963 | 7.2204 | 0.90415 | 0.46449 | 0.058165 | 204.9252 | 1210 | Fixed Single Family Units | 1210 | City of Rockledge Brevard County | City of Rockledge |  |  |  | 0 | 1 | 0.46449 | 0.058165 | 204.9252 |  | -1 | -1 | -1 | -1 | 0 |  |  | North IRL B | -1 |  |  | 723 | ROCK-17 | Barton Park Regional Detention System | City of Rockledge |  | 65.0876 | 0.1662
750000 | 1300000 | 1300000 | North IRL | B | IR8-11 | 62-304.520 (6), F.A.C. | 0.36 | 0.48 | City of Rockledge | 0.08286 | 3934.1338 | 9.7126 | 1.421 | 0.80478 | 0.11774 | 325.9826 | 1200 | Residential, Medium Density-Two-five dwellingunits per acre | 1200 | City of Rockledge Brevard County | City of Rockledge |  |  |  | 0 | 1 | 0.80478 | 0.11774 | 443.8433 |  | -1 | -1 | -1 | -1 | 0 |  |  | North IRL B | -1 |  |  | 723 | ROCK-17 | Barton Park Regional Detention System | City of Rockledge |  | 90.3862 | 0.35997
750000 | 1300000 | 1300000 | North IRL | B | IR8-11 | 62-304.520 (6), F.A.C. | 0.36 | 0.48 | City of Rockledge | 0.17347 | 3934.1338 | 9.7126 | 1.421 | 1.6849 | 0.2465 | 682.467 | 1210 | Fixed Single Family Units | 1210 | City of Rockledge Brevard County | City of Rockledge |  |  |  | 0 | 1 | 1.6849 | 0.2465 | 683.7099 |  | -1 | -1 | -1 | -1 | 0 |  |  | North IRL B | -1 |  |  | 723 | ROCK-17 | Barton Park Regional Detention System | City of Rockledge |  | 107.1194 | 0.55451
750000 | 1300000 | 1300000 | North IRL | B | IR8-11 | 62-304.520 (6), F.A.C. | 0.36 | 0.48 | City of Rockledge | 0.10151 | 3934.1338 | 9.7126 | 1.421 | 0.98593 | 0.14424 | 399.3555 | 1210 | Fixed Single Family Units | 1210 | City of Rockledge Brevard County | City of Rockledge |  |  |  | 0 | 1 | 0.98593 | 0.14424 | 399.3555 |  | -1 | -1 | -1 | -1 | 0 |  |  | North IRL B | -1 |  |  | 723 | ROCK-17 | Barton Park Regional Detention System | City of Rockledge |  | 88.1989 | 0.32389
750000 | 1300000 | 1300000 | North IRL | B | IR8-11 | 62-304.520 (6), F.A.C. | 0.36 | 0.48 | City of Rockledge | 0.12595 | 3934.1338 | 9.7126 | 1.421 | 1.2233 | 0.17897 | 495.4949 | 1720 | Religious | 1720 | City of Rockledge Brevard County | City of Rockledge |  |  |  | 0 | 1 | 1.2233 | 0.17897 | 495.495 |  | -1 | -1 | -1 | -1 | 0 |  |  | North IRL B | -1 |  |  | 723 | ROCK-17 | Barton Park Regional Detention System | City of Rockledge |  | 120.419 | 0.40186
750000 | 1300000 | 1300000 | North IRL | B | IR8-11 | 62-304.520 (6), F.A.C. | 0.36 | 0.48 | City of Rockledge | 0.31939 | 3924.8363 | 10.1511 | 1.5054 | 3.2421 | 0.48082 | 1253.5422 | 1200 | Residential, Medium Density-Two-five dwellingunits per acre | 1200 | City of Rockledge Brevard County | City of Rockledge |  |  |  | 0 | 1 | 3.2421 | 0.48082 | 1253.5422 |  | -1 | -1 | -1 | -1 | 0 |  |  | North IRL B | -1 |  |  | 723 | ROCK-17 | Barton Park Regional Detention System | City of Rockledge |  | 200.128 | 1.0167
750000 | 1300000 | 1300000 | North IRL | B | IR8-11 | 62-304.520 (6), F.A.C. | 0.36 | 0.48 | City of Rockledge | 0.0010854 | 3924.8363 | 10.1511 | 1.5054 | 0.011018 | 0.001634 | 4.2601 | 1210 | Fixed Single Family Units | 1210 | City of Rockledge Brevard County | City of Rockledge |  |  |  | 0 | 1 | 0.011018 | 0.001634 | 4.2601 |  | -1 | -1 | -1 | -1 | 0 |  |  | North IRL B | -1 |  |  | 723 | ROCK-17 | Barton Park Regional Detention System | City of Rockledge |  | 21.0085 | 0.003455
750000 | 1300000 | 1300000 | North IRL | B | IR8-11 | 62-304.520 (6), F.A.C. | 0.36 | 0.48 | City of Rockledge | 0.13522 | 3924.8363 | 10.1511 | 1.5054 | 1.3726 | 0.20356 | 530.7082 | 1210 | Fixed Single Family Units | 1210 | City of Rockledge Brevard County | City of Rockledge |  |  |  | 0 | 1 | 1.3726 | 0.20356 | 530.7082 |  | -1 | -1 | -1 | -1 | 0 |  |  | North IRL B | -1 |  |  | 723 | ROCK-17 | Barton Park Regional Detention System | City of Rockledge |  | 93.6875 | 0.43042
750000 | 1300000 | 1300000 | North IRL | B | IR8-11 | 62-304.520 (6), F.A.C. | 0.36 | 0.48 | City of Rockledge | 0.062022 | 3924.8363 | 10.1511 | 1.5054 | 0.62959 | 0.09337 | 243.4261 | 1210 | Fixed Single Family Units | 1210 | City of Rockledge Brevard County | City of Rockledge |  |  |  | 0 | 1 | 0.62959 | 0.09337 | 243.4261 |  | -1 | -1 | -1 | -1 | 0 |  |  | North IRL B | -1 |  |  | 723 | ROCK-17 | Barton Park Regional Detention System | City of Rockledge |  | 69.4277 | 0.19743
750000 | 1300000 | 1300000 | North IRL | B | IR8-11 | 62-304.520 (6), F.A.C. | 0.36 | 0.48 | City of Rockledge | 0.073765 | 3924.8363 | 10.1511 | 1.5054 | 0.74879 | 0.11105 | 289.5148 | 1210 | Fixed Single Family Units | 1210 | City of Rockledge Brevard County | City of Rockledge |  |  |  | 0 | 1 | 0.74879 | 0.11105 | 289.5148 |  | -1 | -1 | -1 | -1 | 0 |  |  | North IRL B | -1 |  |  | 723 | ROCK-17 | Barton Park Regional Detention System | City of Rockledge |  | 72.8957 | 0.23481
750000 | 1300000 | 1300000 | North IRL | B | IR8-11 | 62-304.520 (6), F.A.C. | 0.36 | 0.48 | City of Rockledge | 0.026286 | 3924.8363 | 10.1511 | 1.5054 | 0.26683 | 0.039572 | 103.1691 | 1210 | Fixed Single Family Units | 1210 | City of Rockledge Brevard County | City of Rockledge |  |  |  | 0 | 1 | 0.26683 | 0.039572 | 103.1691 |  | -1 | -1 | -1 | -1 | 0 |  |  | North IRL B | -1 |  |  | 723 | ROCK-17 | Barton Park Regional Detention System | City of Rockledge |  | 41.3035 | 0.083673
750000 | 1300000 | 1300000 | North IRL | B | IR8-11 | 62-304.520 (6), F.A.C. | 0.36 | 0.48 | City of Rockledge | 0.0066272 | 3897.1966 | 10.0854 | 1.4959 | 0.066838 | 0.0099135 | 25.8275 | 1210 | Fixed Single Family Units | 1210 | City of Rockledge Brevard County | City of Rockledge |  |  |  | 0 | 1 | 0.066838 | 0.0099135 | 26.9707 |  | -1 | -1 | -1 | -1 | 0 |  |  | North IRL B | -1 |  |  | 723 | ROCK-17 | Barton Park Regional Detention System | City of Rockledge |  | 49.1475 | 0.021874
750000 | 1300000 | 1300000 | North IRL | B | IR8-11 | 62-304.520 (6), F.A.C. | 0.36 | 0.48 | City of Rockledge | 0.023493 | 3897.1966 | 10.0854 | 1.4959 | 0.23694 | 0.035143 | 91.5567 | 1210 | Fixed Single Family Units | 1210 | City of Rockledge Brevard County | City of Rockledge |  |  |  | 0 | 1 | 0.23694 | 0.035143 | 91.6676 |  | -1 | -1 | -1 | -1 | 0 |  |  | North IRL B | -1 |  |  | 723 | ROCK-17 | Barton Park Regional Detention System | City of Rockledge |  | 64.8966 | 0.074345
750000 | 1300000 | 1300000 | North IRL | B | IR8-11 | 62-304.520 (6), F.A.C. | 0.36 | 0.48 | City of Rockledge | 0.023729 | 3261.1982 | 6.6252 | 0.89438 | 0.15721 | 0.021223 | 77.3852 | 1210 | Fixed Single Family Units | 1210 | City of Rockledge Brevard County | City of Rockledge |  |  |  | 0 | 1 | 0.15721 | 0.021223 | 78.585 |  | -1 | -1 | -1 | -1 | 0 |  |  | North IRL B | -1 |  |  | 723 | ROCK-17 | Barton Park Regional Detention System | City of Rockledge |  | 44.6613 | 0.063735
750000 | 1300000 | 1300000 | North IRL | B | IR8-11 | 62-304.520 (6), F.A.C. | 0.36 | 0.48 | City of Rockledge | 0.090767 | 3261.1982 | 6.6252 | 0.89438 | 0.60135 | 0.08118 | 296.0084 | 1210 | Fixed Single Family Units | 1210 | City of Rockledge Brevard County | City of Rockledge |  |  |  | 0 | 1 | 0.60135 | 0.08118 | 304.7997 |  | -1 | -1 | -1 | -1 | 0 |  |  | North IRL B | -1 |  |  | 723 | ROCK-17 | Barton Park Regional Detention System | City of Rockledge |  | 77.8961 | 0.2472
750000 | 1300000 | 1300000 | North IRL | B | IR8-11 | 62-304.520 (6), F.A.C. | 0.36 | 0.48 | City of Rockledge | 0.080452 | 3261.1982 | 6.6252 | 0.89438 | 0.53301 | 0.071955 | 262.3703 | 1210 | Fixed Single Family Units | 1210 | City of Rockledge Brevard County | City of Rockledge |  |  |  | 0 | 1 | 0.53301 | 0.071955 | 276.3852 |  | -1 | -1 | -1 | -1 | 0 |  |  | North IRL B | -1 |  |  | 723 | ROCK-17 | Barton Park Regional Detention System | City of Rockledge |  | 73.1706 | 0.22416
750000 | 1300000 | 1300000 | North IRL | B | IR8-11 | 62-304.520 (6), F.A.C. | 0.36 | 0.48 | City of Rockledge | 0.16588 | 3965.8903 | 10.4946 | 1.3798 | 1.7409 | 0.22889 | 657.8703 | 1400 | Commercial and Services | 1400 | City of Rockledge Brevard County | City of Rockledge |  |  |  | 0 | 1 | 1.7409 | 0.22889 | 1142.3946 |  | -1 | -1 | -1 | -1 | 0 |  |  | North IRL B | -1 |  |  | 723 | ROCK-17 | Barton Park Regional Detention System | City of Rockledge |  | 126.411 | 0.92652
750000 | 1300000 | 1300000 | North IRL | B | IR8-11 | 62-304.520 (6), F.A.C. | 0.36 | 0.48 | City of Rockledge | 0.18273 | 3970.6613 | 11.0959 | 1.4607 | 2.0275 | 0.26691 | 725.5532 | 1400 | Commercial and Services | 1400 | City of Rockledge Brevard County | City of Rockledge |  |  |  | 0 | 1 | 2.0275 | 0.26691 | 1215.3602 |  | -1 | -1 | -1 | -1 | 0 |  |  | North IRL B | -1 |  |  | 723 | ROCK-17 | Barton Park Regional Detention System | City of Rockledge |  | 124.7431 | 0.98569
750000 | 1300000 | 1300000 | North IRL | B | IR8-11 | 62-304.520 (6), F.A.C. | 0.36 | 0.48 | City of Rockledge | 0.088145 | 3970.6613 | 11.0959 | 1.4607 | 0.97805 | 0.12875 | 349.9936 | 1410 | Retail Sales and Services | 1410 | City of Rockledge Brevard County | City of Rockledge |  |  |  | 0 | 1 | 0.97805 | 0.12875 | 353.0275 |  | -1 | -1 | -1 | -1 | 0 |  |  | North IRL B | -1 |  |  | 723 | ROCK-17 | Barton Park Regional Detention System | City of Rockledge |  | 91.8475 | 0.28632
750000 | 1300000 | 1300000 | North IRL | B | IR8-11 | 62-304.520 (6), F.A.C. | 0.36 | 0.48 | City of Rockledge | 0.28478 | 3978.1892 | 8.7619 | 1.1758 | 2.4953 | 0.33485 | 1132.9231 | 1400 | Commercial and Services | 1400 | City of Rockledge Brevard County | City of Rockledge |  |  |  | 0 | 1 | 2.4953 | 0.33485 | 1132.9231 |  | -1 | -1 | -1 | -1 | 0 |  |  | North IRL B | -1 |  |  | 723 | ROCK-17 | Barton Park Regional Detention System | City of Rockledge |  | 155.6705 | 0.91883
750000 | 1300000 | 1300000 | North IRL | B | IR8-11 | 62-304.520 (6), F.A.C. | 0.36 | 0.48 | City of Rockledge | 0.0014253 | 3978.1892 | 8.7619 | 1.1758 | 0.012489 | 0.0016759 | 5.6703 | 1780 | Commercial Child Care | 1780 | City of Rockledge Brevard County | City of Rockledge |  |  |  | 0 | 1 | 0.012489 | 0.0016759 | 1246.006 |  | -1 | -1 | -1 | -1 | 0 |  |  | North IRL B | -1 |  |  | 723 | ROCK-17 | Barton Park Regional Detention System | City of Rockledge |  | 127.7227 | 1.0105
750000 | 1300000 | 1300000 | North IRL | B | IR8-11 | 62-304.520 (6), F.A.C. | 0.36 | 0.48 | City of Rockledge | 0.01977 | 3978.1892 | 8.7619 | 1.1758 | 0.17323 | 0.023246 | 78.6506 | 1750 | Governmental | 1750 | City of Rockledge Brevard County | City of Rockledge |  |  |  | 0 | 1 | 0.17323 | 0.023246 | 78.6506 |  | -1 | -1 | -1 | -1 | 0 |  |  | North IRL B | -1 |  |  | 723 | ROCK-17 | Barton Park Regional Detention System | City of Rockledge |  | 43.6799 | 0.063788
750000 | 1300000 | 1300000 | North IRL | B | IR8-11 | 62-304.520 (6), F.A.C. | 0.36 | 0.48 | City of Rockledge | 0.2744 | 3924.8363 | 10.1511 | 1.5054 | 2.7855 | 0.4131 | 1076.9894 | 1200 | Residential, Medium Density-Two-five dwellingunits per acre | 1200 | City of Rockledge Brevard County | City of Rockledge |  |  |  | 0 | 1 | 2.7855 | 0.4131 | 1076.9894 |  | -1 | -1 | -1 | -1 | 0 |  |  | North IRL B | -1 |  |  | 723 | ROCK-17 | Barton Park Regional Detention System | City of Rockledge |  | 176.282 | 0.87347
750000 | 1300000 | 1300000 | North IRL | B | IR8-11 | 62-304.520 (6), F.A.C. | 0.36 | 0.48 | City of Rockledge | 0.017737 | 3924.8363 | 10.1511 | 1.5054 | 0.18005 | 0.026703 | 69.6165 | 1210 | Fixed Single Family Units | 1210 | City of Rockledge Brevard County | City of Rockledge |  |  |  | 0 | 1 | 0.18005 | 0.026703 | 69.6165 |  | -1 | -1 | -1 | -1 | 0 |  |  | North IRL B | -1 |  |  | 723 | ROCK-17 | Barton Park Regional Detention System | City of Rockledge |  | 52.3639 | 0.056461
750000 | 1300000 | 1300000 | North IRL | B | IR8-11 | 62-304.520 (6), F.A.C. | 0.36 | 0.48 | City of Rockledge | 0.039936 | 3924.8363 | 10.1511 | 1.5054 | 0.40539 | 0.060121 | 156.7421 | 1210 | Fixed Single Family Units | 1210 | City of Rockledge Brevard County | City of Rockledge |  |  |  | 0 | 1 | 0.40539 | 0.060121 | 156.7421 |  | -1 | -1 | -1 | -1 | 0 |  |  | North IRL B | -1 |  |  | 723 | ROCK-17 | Barton Park Regional Detention System | City of Rockledge |  | 50.9938 | 0.12712
750000 | 1300000 | 1300000 | North IRL | B | IR8-11 | 62-304.520 (6), F.A.C. | 0.36 | 0.48 | City of Rockledge | 0.068566 | 3924.8363 | 10.1511 | 1.5054 | 0.69601 | 0.10322 | 269.1086 | 1210 | Fixed Single Family Units | 1210 | City of Rockledge Brevard County | City of Rockledge |  |  |  | 0 | 1 | 0.69601 | 0.10322 | 269.1086 |  | -1 | -1 | -1 | -1 | 0 |  |  | North IRL B | -1 |  |  | 723 | ROCK-17 | Barton Park Regional Detention System | City of Rockledge |  | 70.0546 | 0.21826
750000 | 1300000 | 1300000 | North IRL | B | IR8-11 | 62-304.520 (6), F.A.C. | 0.36 | 0.48 | City of Rockledge | 0.041096 | 3924.8363 | 10.1511 | 1.5054 | 0.41717 | 0.061867 | 161.2943 | 1210 | Fixed Single Family Units | 1210 | City of Rockledge Brevard County | City of Rockledge |  |  |  | 0 | 1 | 0.41717 | 0.061867 | 161.2943 |  | -1 | -1 | -1 | -1 | 0 |  |  | North IRL B | -1 |  |  | 723 | ROCK-17 | Barton Park Regional Detention System | City of Rockledge |  | 51.6278 | 0.13081
750000 | 1300000 | 1300000 | North IRL | B | IR8-11 | 62-304.520 (6), F.A.C. | 0.36 | 0.48 | City of Rockledge | 0.17603 | 3924.8363 | 10.1511 | 1.5054 | 1.7868 | 0.26499 | 690.8695 | 1210 | Fixed Single Family Units | 1210 | City of Rockledge Brevard County | City of Rockledge |  |  |  | 0 | 1 | 1.7868 | 0.26499 | 690.8695 |  | -1 | -1 | -1 | -1 | 0 |  |  | North IRL B | -1 |  |  | 723 | ROCK-17 | Barton Park Regional Detention System | City of Rockledge |  | 108.3032 | 0.56032
750000 | 1300000 | 1300000 | North IRL | B | IR8-11 | 62-304.520 (6), F.A.C. | 0.36 | 0.48 | City of Rockledge | 0.0021427 | 3903.0305 | 11.3507 | 1.5039 | 0.024321 | 0.0032223 | 8.363 | 1400 | Commercial and Services | 1400 | City of Rockledge Brevard County | City of Rockledge |  |  |  | 0 | 1 | 0.024321 | 0.0032223 | 376.1292 |  | -1 | -1 | -1 | -1 | 0 |  |  | North IRL B | -1 |  |  | 723 | ROCK-17 | Barton Park Regional Detention System | City of Rockledge |  | 72.1512 | 0.30505
750000 | 1300000 | 1300000 | North IRL | B | IR8-11 | 62-304.520 (6), F.A.C. | 0.36 | 0.48 | City of Rockledge | 0.0072066 | 3903.0305 | 11.3507 | 1.5039 | 0.0818 | 0.010838 | 28.1276 | 1700 | Institutional (Educational,religious,health and military facilities) | 1700 | City of Rockledge Brevard County | City of Rockledge |  |  |  | 0 | 1 | 0.0818 | 0.010838 | 29.4882 |  | -1 | -1 | -1 | -1 | 0 |  |  | North IRL B | -1 |  |  | 723 | ROCK-17 | Barton Park Regional Detention System | City of Rockledge |  | 91.0155 | 0.023916
750000 | 1300000 | 1300000 | North IRL | B | IR8-11 | 62-304.520 (6), F.A.C. | 0.36 | 0.48 | City of Rockledge | 0.085819 | 3903.0305 | 11.3507 | 1.5039 | 0.97411 | 0.12906 | 334.9552 | 1750 | Governmental | 1750 | City of Rockledge Brevard County | City of Rockledge |  |  |  | 0 | 1 | 0.97411 | 0.12906 | 334.9552 |  | -1 | -1 | -1 | -1 | 0 |  |  | North IRL B | -1 |  |  | 723 | ROCK-17 | Barton Park Regional Detention System | City of Rockledge |  | 113.9104 | 0.27166
750000 | 1300000 | 1300000 | North IRL | B | IR8-11 | 62-304.520 (6), F.A.C. | 0.36 | 0.48 | City of Rockledge | 0.21817 | 3756.7694 | 9.3293 | 1.3881 | 2.0353 | 0.30285 | 819.6023 | 1200 | Residential, Medium Density-Two-five dwellingunits per acre | 1200 | City of Rockledge Brevard County | City of Rockledge |  |  |  | 0 | 1 | 2.0353 | 0.30285 | 819.6023 |  | -1 | -1 | -1 | -1 | 0 |  |  | North IRL B | -1 |  |  | 723 | ROCK-17 | Barton Park Regional Detention System | City of Rockledge |  | 238.0048 | 0.66472
750000 | 1300000 | 1300000 | North IRL | B | IR8-11 | 62-304.520 (6), F.A.C. | 0.36 | 0.48 | Natural Lands | 0.023776 | 3756.7694 | 9.3293 | 1.3881 | 0.22181 | 0.033005 | 89.3214 | 5300 | Reservoirs | 5300 | City of Rockledge Brevard County | City of Rockledge |  |  | Natural Lands | 0 | 1 | 0.22181 | 0.033005 | 89.3214 |  | -1 | -1 | -1 | -1 | 0 |  |  | North IRL B | -1 |  |  | 723 | ROCK-17 | Barton Park Regional Detention System | City of Rockledge |  | 99.2906 | 0.072442
750000 | 1300000 | 1300000 | North IRL | B | IR8-11 | 62-304.520 (6), F.A.C. | 0.36 | 0.48 | City of Rockledge | 9.493e-07 | 3756.7694 | 9.3293 | 1.3881 | 8.8563e-06 | 1.3178e-06 | 0.0035663 | 1210 | Fixed Single Family Units | 1210 | City of Rockledge Brevard County | City of Rockledge |  |  |  | 0 | 1 | 8.8563e-06 | 1.3178e-06 | 0.0035663 |  | -1 | -1 | -1 | -1 | 0 |  |  | North IRL B | -1 |  |  | 723 | ROCK-17 | Barton Park Regional Detention System | City of Rockledge |  | 0.99122 | 2.8924e-06
750000 | 1300000 | 1300000 | North IRL | B | IR8-11 | 62-304.520 (6), F.A.C. | 0.36 | 0.48 | City of Rockledge | 0.18923 | 3756.7694 | 9.3293 | 1.3881 | 1.7654 | 0.26268 | 710.9058 | 1210 | Fixed Single Family Units | 1210 | City of Rockledge Brevard County | City of Rockledge |  |  |  | 0 | 1 | 1.7654 | 0.26268 | 710.9058 |  | -1 | -1 | -1 | -1 | 0 |  |  | North IRL B | -1 |  |  | 723 | ROCK-17 | Barton Park Regional Detention System | City of Rockledge |  | 110.9557 | 0.57657
750000 | 1300000 | 1300000 | North IRL | B | IR8-11 | 62-304.520 (6), F.A.C. | 0.36 | 0.48 | City of Rockledge | 0.0016259 | 3756.7694 | 9.3293 | 1.3881 | 0.015168 | 0.0022569 | 6.108 | 1210 | Fixed Single Family Units | 1210 | City of Rockledge Brevard County | City of Rockledge |  |  |  | 0 | 1 | 0.015168 | 0.0022569 | 6.108 |  | -1 | -1 | -1 | -1 | 0 |  |  | North IRL B | -1 |  |  | 723 | ROCK-17 | Barton Park Regional Detention System | City of Rockledge |  | 39.8283 | 0.0049537
750000 | 1300000 | 1300000 | North IRL | B | IR8-11 | 62-304.520 (6), F.A.C. | 0.36 | 0.48 | City of Rockledge | 0.18496 | 3756.7694 | 9.3293 | 1.3881 | 1.7256 | 0.25675 | 694.8537 | 1210 | Fixed Single Family Units | 1210 | City of Rockledge Brevard County | City of Rockledge |  |  |  | 0 | 1 | 1.7256 | 0.25675 | 694.8537 |  | -1 | -1 | -1 | -1 | 0 |  |  | North IRL B | -1 |  |  | 723 | ROCK-17 | Barton Park Regional Detention System | City of Rockledge |  | 110.0577 | 0.56355
750000 | 1300000 | 1300000 | North IRL | B | IR8-11 | 62-304.520 (6), F.A.C. | 0.36 | 0.48 | Natural Lands | 0.40366 | 2979.286 | 7.4086 | 0.74365 | 2.9905 | 0.30018 | 1202.6214 | 6300 | Wetland Forested Mixed | 6300 | City of Rockledge Brevard County | City of Rockledge |  |  | Natural Lands | 0 | 1 | 2.9905 | 0.30018 | 1840.494 |  | -1 | -1 | -1 | -1 | 0 |  |  | North IRL B | -1 |  |  | 723 | ROCK-17 | Barton Park Regional Detention System | City of Rockledge |  | 165.3621 | 1.4927
750000 | 1300000 | 1300000 | North IRL | B | IR8-11 | 62-304.520 (6), F.A.C. | 0.36 | 0.48 | City of Rockledge | 0.23133 | 3927.3963 | 11.0229 | 1.5513 | 2.5499 | 0.35886 | 908.5284 | 1200 | Residential, Medium Density-Two-five dwellingunits per acre | 1200 | City of Rockledge Brevard County | City of Rockledge |  |  |  | 0 | 1 | 2.5499 | 0.35886 | 908.5284 |  | -1 | -1 | -1 | -1 | 0 |  |  | North IRL B | -1 |  |  | 723 | ROCK-17 | Barton Park Regional Detention System | City of Rockledge |  | 125.8611 | 0.73684
750000 | 1300000 | 1300000 | North IRL | B | IR8-11 | 62-304.520 (6), F.A.C. | 0.36 | 0.48 | City of Rockledge | 0.064288 | 3927.3963 | 11.0229 | 1.5513 | 0.70864 | 0.099729 | 252.4846 | 1210 | Fixed Single Family Units | 1210 | City of Rockledge Brevard County | City of Rockledge |  |  |  | 0 | 1 | 0.70864 | 0.099729 | 252.4846 |  | -1 | -1 | -1 | -1 | 0 |  |  | North IRL B | -1 |  |  | 723 | ROCK-17 | Barton Park Regional Detention System | City of Rockledge |  | 68.8086 | 0.20477
750000 | 1300000 | 1300000 | North IRL | B | IR8-11 | 62-304.520 (6), F.A.C. | 0.36 | 0.48 | City of Rockledge | 0.067623 | 3927.3963 | 11.0229 | 1.5513 | 0.7454 | 0.1049 | 265.584 | 1210 | Fixed Single Family Units | 1210 | City of Rockledge Brevard County | City of Rockledge |  |  |  | 0 | 1 | 0.7454 | 0.1049 | 265.584 |  | -1 | -1 | -1 | -1 | 0 |  |  | North IRL B | -1 |  |  | 723 | ROCK-17 | Barton Park Regional Detention System | City of Rockledge |  | 74.0787 | 0.2154
750000 | 1300000 | 1300000 | North IRL | B | IR8-11 | 62-304.520 (6), F.A.C. | 0.36 | 0.48 | City of Rockledge | 0.25452 | 3927.3963 | 11.0229 | 1.5513 | 2.8056 | 0.39483 | 999.6048 | 1420 | Wholesale Sales and Services <Excluding warehouses associated with industrial use> | 1420 | City of Rockledge Brevard County | City of Rockledge |  |  |  | 0 | 1 | 2.8056 | 0.39483 | 999.6048 |  | -1 | -1 | -1 | -1 | 0 |  |  | North IRL B | -1 |  |  | 723 | ROCK-17 | Barton Park Regional Detention System | City of Rockledge |  | 131.3861 | 0.81071
750000 | 1300000 | 1300000 | North IRL | B | IR8-11 | 62-304.520 (6), F.A.C. | 0.36 | 0.48 | City of Rockledge | 0.23511 | 3914.5727 | 10.1265 | 1.5019 | 2.3809 | 0.35311 | 920.3713 | 1200 | Residential, Medium Density-Two-five dwellingunits per acre | 1200 | City of Rockledge Brevard County | City of Rockledge |  |  |  | 0 | 1 | 2.3809 | 0.35311 | 920.3713 |  | -1 | -1 | -1 | -1 | 0 |  |  | North IRL B | -1 |  |  | 723 | ROCK-17 | Barton Park Regional Detention System | City of Rockledge |  | 200.8107 | 0.74645
750000 | 1300000 | 1300000 | North IRL | B | IR8-11 | 62-304.520 (6), F.A.C. | 0.36 | 0.48 | City of Rockledge | 0.0023129 | 3914.5727 | 10.1265 | 1.5019 | 0.023421 | 0.0034736 | 9.0539 | 1210 | Fixed Single Family Units | 1210 | City of Rockledge Brevard County | City of Rockledge |  |  |  | 0 | 1 | 0.023421 | 0.0034736 | 9.0539 |  | -1 | -1 | -1 | -1 | 0 |  |  | North IRL B | -1 |  |  | 723 | ROCK-17 | Barton Park Regional Detention System | City of Rockledge |  | 25.2649 | 0.007343
750000 | 1300000 | 1300000 | North IRL | B | IR8-11 | 62-304.520 (6), F.A.C. | 0.36 | 0.48 | City of Rockledge | 0.061869 | 3914.5727 | 10.1265 | 1.5019 | 0.62652 | 0.092919 | 242.1912 | 1210 | Fixed Single Family Units | 1210 | City of Rockledge Brevard County | City of Rockledge |  |  |  | 0 | 1 | 0.62652 | 0.092919 | 242.1912 |  | -1 | -1 | -1 | -1 | 0 |  |  | North IRL B | -1 |  |  | 723 | ROCK-17 | Barton Park Regional Detention System | City of Rockledge |  | 65.5841 | 0.19642
750000 | 1300000 | 1300000 | North IRL | B | IR8-11 | 62-304.520 (6), F.A.C. | 0.36 | 0.48 | City of Rockledge | 0.00037636 | 3914.5727 | 10.1265 | 1.5019 | 0.0038112 | 0.00056524 | 1.4733 | 1210 | Fixed Single Family Units | 1210 | City of Rockledge Brevard County | City of Rockledge |  |  |  | 0 | 1 | 0.0038112 | 0.00056524 | 1.4733 |  | -1 | -1 | -1 | -1 | 0 |  |  | North IRL B | -1 |  |  | 723 | ROCK-17 | Barton Park Regional Detention System | City of Rockledge |  | 22.567 | 0.0011949
750000 | 1300000 | 1300000 | North IRL | B | IR8-11 | 62-304.520 (6), F.A.C. | 0.36 | 0.48 | City of Rockledge | 0.11507 | 3914.5727 | 10.1265 | 1.5019 | 1.1652 | 0.17281 | 450.4324 | 1210 | Fixed Single Family Units | 1210 | City of Rockledge Brevard County | City of Rockledge |  |  |  | 0 | 1 | 1.1652 | 0.17281 | 450.4324 |  | -1 | -1 | -1 | -1 | 0 |  |  | North IRL B | -1 |  |  | 723 | ROCK-17 | Barton Park Regional Detention System | City of Rockledge |  | 85.8958 | 0.36531
750000 | 1300000 | 1300000 | North IRL | B | IR8-11 | 62-304.520 (6), F.A.C. | 0.36 | 0.48 | City of Rockledge | 0.00034561 | 3914.5727 | 10.1265 | 1.5019 | 0.0034999 | 0.00051907 | 1.3529 | 1210 | Fixed Single Family Units | 1210 | City of Rockledge Brevard County | City of Rockledge |  |  |  | 0 | 1 | 0.0034999 | 0.00051907 | 1.3529 |  | -1 | -1 | -1 | -1 | 0 |  |  | North IRL B | -1 |  |  | 723 | ROCK-17 | Barton Park Regional Detention System | City of Rockledge |  | 6.3834 | 0.0010973
750000 | 1300000 | 1300000 | North IRL | B | IR8-11 | 62-304.520 (6), F.A.C. | 0.36 | 0.48 | City of Rockledge | 0.074152 | 3914.5727 | 10.1265 | 1.5019 | 0.7509 | 0.11137 | 290.2718 | 1210 | Fixed Single Family Units | 1210 | City of Rockledge Brevard County | City of Rockledge |  |  |  | 0 | 1 | 0.7509 | 0.11137 | 290.2718 |  | -1 | -1 | -1 | -1 | 0 |  |  | North IRL B | -1 |  |  | 723 | ROCK-17 | Barton Park Regional Detention System | City of Rockledge |  | 72.7548 | 0.23542
750000 | 1300000 | 1300000 | North IRL | B | IR8-11 | 62-304.520 (6), F.A.C. | 0.36 | 0.48 | City of Rockledge | 0.12853 | 3914.5727 | 10.1265 | 1.5019 | 1.3015 | 0.19303 | 503.1331 | 1210 | Fixed Single Family Units | 1210 | City of Rockledge Brevard County | City of Rockledge |  |  |  | 0 | 1 | 1.3015 | 0.19303 | 503.1331 |  | -1 | -1 | -1 | -1 | 0 |  |  | North IRL B | -1 |  |  | 723 | ROCK-17 | Barton Park Regional Detention System | City of Rockledge |  | 90.1629 | 0.40806
750000 | 1300000 | 1300000 | North IRL | B | IR8-11 | 62-304.520 (6), F.A.C. | 0.36 | 0.48 | City of Rockledge | 0.078393 | 3952.195 | 9.0078 | 1.199 | 0.70616 | 0.093993 | 309.8262 | 1400 | Commercial and Services | 1400 | City of Rockledge Brevard County | City of Rockledge |  |  |  | 0 | 1 | 0.70616 | 0.093993 | 433.146 |  | -1 | -1 | -1 | -1 | 0 |  |  | North IRL B | -1 |  |  | 723 | ROCK-17 | Barton Park Regional Detention System | City of Rockledge |  | 79.062 | 0.35129
750000 | 1300000 | 1300000 | North IRL | B | IR8-11 | 62-304.520 (6), F.A.C. | 0.36 | 0.48 | City of Rockledge | 0.0067298 | 3952.195 | 9.0078 | 1.199 | 0.060621 | 0.008069 | 26.5975 | 8140 | Roads and Highways | 8140 | City of Rockledge Brevard County | City of Rockledge |  |  |  | 0 | 1 | 0.060621 | 0.008069 | 968.7381 |  | -1 | -1 | -1 | -1 | 0 |  |  | North IRL B | -1 |  |  | 723 | ROCK-17 | Barton Park Regional Detention System | City of Rockledge |  | 29.2278 | 0.78568
750000 | 1300000 | 1300000 | North IRL | B | IR8-11 | 62-304.520 (6), F.A.C. | 0.36 | 0.48 | City of Rockledge | 1.3421e-05 | 3952.195 | 9.0078 | 1.199 | 0.00012089 | 1.6092e-05 | 0.053042 | 1780 | Commercial Child Care | 1780 | City of Rockledge Brevard County | City of Rockledge |  |  |  | 0 | 1 | 0.00012089 | 1.6092e-05 | 13.8976 |  | -1 | -1 | -1 | -1 | 0 |  |  | North IRL B | -1 |  |  | 723 | ROCK-17 | Barton Park Regional Detention System | City of Rockledge |  | 15.1136 | 0.011271