750000 | 1300000 | 1300000 | North IRL | B | IR8-11 | 62-304.520 (6), F.A.C. | 0.36 | 0.48 | City of Rockledge | 0.24764 | 3952.195 | 9.0078 | 1.199 | 2.2307 | 0.29692 | 978.7099 | 1750 | Governmental | 1750 | City of Rockledge Brevard County | City of Rockledge |  |  |  | 0 | 1 | 2.2307 | 0.29692 | 979.1256 |  | -1 | -1 | -1 | -1 | 0 |  |  | North IRL B | -1 |  |  | 723 | ROCK-17 | Barton Park Regional Detention System | City of Rockledge |  | 129.2648 | 0.7941
750000 | 1300000 | 1300000 | North IRL | B | IR8-11 | 62-304.520 (6), F.A.C. | 0.36 | 0.48 | City of Rockledge | 0.11928 | 3954.9471 | 8.4568 | 1.152 | 1.0087 | 0.13741 | 471.745 | 1400 | Commercial and Services | 1400 | City of Rockledge Brevard County | City of Rockledge |  |  |  | 0 | 1 | 1.0087 | 0.13741 | 471.745 |  | -1 | -1 | -1 | -1 | 0 |  |  | North IRL B | -1 |  |  | 723 | ROCK-17 | Barton Park Regional Detention System | City of Rockledge |  | 126.6821 | 0.3826
750000 | 1300000 | 1300000 | North IRL | B | IR8-11 | 62-304.520 (6), F.A.C. | 0.36 | 0.48 | City of Rockledge | 0.06508 | 3954.9471 | 8.4568 | 1.152 | 0.55037 | 0.074972 | 257.3892 | 1400 | Commercial and Services | 1400 | City of Rockledge Brevard County | City of Rockledge |  |  |  | 0 | 1 | 0.55037 | 0.074972 | 257.3892 |  | -1 | -1 | -1 | -1 | 0 |  |  | North IRL B | -1 |  |  | 723 | ROCK-17 | Barton Park Regional Detention System | City of Rockledge |  | 88.3339 | 0.20875
750000 | 1300000 | 1300000 | North IRL | B | IR8-11 | 62-304.520 (6), F.A.C. | 0.36 | 0.48 | City of Rockledge | 0.01435 | 3954.9471 | 8.4568 | 1.152 | 0.12135 | 0.01653 | 56.7517 | 1210 | Fixed Single Family Units | 1210 | City of Rockledge Brevard County | City of Rockledge |  |  |  | 0 | 1 | 0.12135 | 0.01653 | 56.7517 |  | -1 | -1 | -1 | -1 | 0 |  |  | North IRL B | -1 |  |  | 723 | ROCK-17 | Barton Park Regional Detention System | City of Rockledge |  | 37.2232 | 0.046027
750000 | 1300000 | 1300000 | North IRL | B | IR8-11 | 62-304.520 (6), F.A.C. | 0.36 | 0.48 | City of Rockledge | 0.41905 | 3954.9471 | 8.4568 | 1.152 | 3.5439 | 0.48274 | 1657.3361 | 1750 | Governmental | 1750 | City of Rockledge Brevard County | City of Rockledge |  |  |  | 0 | 1 | 3.5439 | 0.48274 | 1657.3361 |  | -1 | -1 | -1 | -1 | 0 |  |  | North IRL B | -1 |  |  | 723 | ROCK-17 | Barton Park Regional Detention System | City of Rockledge |  | 174.3152 | 1.3441
750000 | 1300000 | 1300000 | North IRL | B | IR8-11 | 62-304.520 (6), F.A.C. | 0.36 | 0.48 | Natural Lands | 0.07071 | 2974.0495 | 7.2346 | 0.73504 | 0.51156 | 0.051975 | 210.2963 | 4340 | Hardwood Conifer Mixed | 4340 | City of Rockledge Brevard County | City of Rockledge |  |  | Natural Lands | 0 | 1 | 0.51156 | 0.051975 | 210.2963 |  | -1 | -1 | -1 | -1 | 0 |  |  | North IRL B | -1 |  |  | 723 | ROCK-17 | Barton Park Regional Detention System | City of Rockledge |  | 96.1552 | 0.17056
750000 | 1300000 | 1300000 | North IRL | B | IR8-11 | 62-304.520 (6), F.A.C. | 0.36 | 0.48 | Natural Lands | 0.54705 | 2974.0495 | 7.2346 | 0.73504 | 3.9577 | 0.40211 | 1626.9628 | 6300 | Wetland Forested Mixed | 6300 | City of Rockledge Brevard County | City of Rockledge |  |  | Natural Lands | 0 | 1 | 3.9577 | 0.40211 | 1626.9628 |  | -1 | -1 | -1 | -1 | 0 |  |  | North IRL B | -1 |  |  | 723 | ROCK-17 | Barton Park Regional Detention System | City of Rockledge |  | 185.0939 | 1.3195
750000 | 1300000 | 1300000 | North IRL | B | IR8-11 | 62-304.520 (6), F.A.C. | 0.36 | 0.48 | Natural Lands | 0.61776 | 2966.2336 | 7.3826 | 0.74015 | 4.5607 | 0.45724 | 1832.4307 | 6300 | Wetland Forested Mixed | 6300 | City of Rockledge Brevard County | City of Rockledge |  |  | Natural Lands | 0 | 1 | 4.5607 | 0.45724 | 1832.4307 |  | -1 | -1 | -1 | -1 | 0 |  |  | North IRL B | -1 |  |  | 723 | ROCK-17 | Barton Park Regional Detention System | City of Rockledge |  | 200 | 1.4862
750000 | 1300000 | 1300000 | North IRL | B | IR8-11 | 62-304.520 (6), F.A.C. | 0.36 | 0.48 | Natural Lands | 0.13877 | 3027.3788 | 6.902 | 0.78397 | 0.95777 | 0.10879 | 420.0977 | 6300 | Wetland Forested Mixed | 6300 | City of Rockledge Brevard County | City of Rockledge |  |  | Natural Lands | 0 | 1 | 0.95777 | 0.10879 | 971.8339 |  | -1 | -1 | -1 | -1 | 0 |  |  | North IRL B | -1 |  |  | 723 | ROCK-17 | Barton Park Regional Detention System | City of Rockledge |  | 122.4902 | 0.78819
750000 | 1300000 | 1300000 | North IRL | B | IR8-11 | 62-304.520 (6), F.A.C. | 0.36 | 0.48 | Natural Lands | 0.0050265 | 2806.5994 | 6.9775 | 0.68603 | 0.035072 | 0.0034483 | 14.1073 | 5300 | Reservoirs | 5300 | City of Rockledge Brevard County | City of Rockledge |  |  | Natural Lands | 0 | 1 | 0.035072 | 0.0034483 | 14.1073 |  | -1 | -1 | -1 | -1 | 0 |  |  | North IRL B | -1 |  |  | 723 | ROCK-17 | Barton Park Regional Detention System | City of Rockledge |  | 31.8968 | 0.011441
750000 | 1300000 | 1300000 | North IRL | B | IR8-11 | 62-304.520 (6), F.A.C. | 0.36 | 0.48 | Natural Lands | 0.61274 | 2806.5994 | 6.9775 | 0.68603 | 4.2754 | 0.42035 | 1719.7072 | 6300 | Wetland Forested Mixed | 6300 | City of Rockledge Brevard County | City of Rockledge |  |  | Natural Lands | 0 | 1 | 4.2754 | 0.42035 | 1719.7072 |  | -1 | -1 | -1 | -1 | 0 |  |  | North IRL B | -1 |  |  | 723 | ROCK-17 | Barton Park Regional Detention System | City of Rockledge |  | 199.4868 | 1.3947
750000 | 1300000 | 1300000 | North IRL | B | IR8-11 | 62-304.520 (6), F.A.C. | 0.36 | 0.48 | Natural Lands | 0.036746 | 1514.3121 | 0 | 0 | 0 | 0 | 55.6454 | 4340 | Hardwood Conifer Mixed | 4340 | City of Rockledge Brevard County | City of Rockledge |  |  | Natural Lands | 0 | 1 | 0 | 0 | 55.6454 |  | -1 | -1 | -1 | -1 | 0 |  |  | North IRL B | -1 |  |  | 723 | ROCK-17 | Barton Park Regional Detention System | City of Rockledge |  | 54.2684 | 0.04513
750000 | 1300000 | 1300000 | North IRL | B | IR8-11 | 62-304.520 (6), F.A.C. | 0.36 | 0.48 | Natural Lands | 0.12066 | 1514.3121 | 0 | 0 | 0 | 0 | 182.7094 | 6300 | Wetland Forested Mixed | 6300 | City of Rockledge Brevard County | City of Rockledge |  |  | Natural Lands | 0 | 1 | 0 | 0 | 182.7094 |  | -1 | -1 | -1 | -1 | 0 |  |  | North IRL B | -1 |  |  | 723 | ROCK-17 | Barton Park Regional Detention System | City of Rockledge |  | 99.2555 | 0.14818
750000 | 1300000 | 1300000 | North IRL | B | IR8-11 | 62-304.520 (6), F.A.C. | 0.36 | 0.48 | City of Rockledge | 0.06333 | 1514.3121 | 0 | 0 | 0 | 0 | 95.902 | 7420 | Borrow areas | 7420 | City of Rockledge Brevard County | City of Rockledge |  |  |  | 0 | 1 | 0 | 0 | 554.3949 |  | -1 | -1 | -1 | -1 | 0 |  |  | North IRL B | -1 |  |  | 723 | ROCK-17 | Barton Park Regional Detention System | City of Rockledge |  | 109.8879 | 0.44963
750000 | 1300000 | 1300000 | North IRL | B | IR8-11 | 62-304.520 (6), F.A.C. | 0.36 | 0.48 | Natural Lands | 0.23596 | 2022.8405 | 1.2169 | 0.037369 | 0.28714 | 0.0088175 | 477.3105 | 5300 | Reservoirs | 5300 | City of Rockledge Brevard County | City of Rockledge |  |  | Natural Lands | 0 | 1 | 0.28714 | 0.0088175 | 477.3105 |  | -1 | -1 | -1 | -1 | 0 |  |  | North IRL B | -1 |  |  | 723 | ROCK-17 | Barton Park Regional Detention System | City of Rockledge |  | 136.9633 | 0.38711
750000 | 1300000 | 1300000 | North IRL | B | IR8-11 | 62-304.520 (6), F.A.C. | 0.36 | 0.48 | Natural Lands | 0.3818 | 2022.8405 | 1.2169 | 0.037369 | 0.46461 | 0.014267 | 772.3264 | 6300 | Wetland Forested Mixed | 6300 | City of Rockledge Brevard County | City of Rockledge |  |  | Natural Lands | 0 | 1 | 0.46461 | 0.014267 | 772.3264 |  | -1 | -1 | -1 | -1 | 0 |  |  | North IRL B | -1 |  |  | 723 | ROCK-17 | Barton Park Regional Detention System | City of Rockledge |  | 163.2129 | 0.62638
750000 | 1300000 | 1300000 | North IRL | B | IR8-11 | 62-304.520 (6), F.A.C. | 0.36 | 0.48 | City of Rockledge | 0.0021161 | 3938.4087 | 10.1836 | 1.5102 | 0.02155 | 0.0031957 | 8.3341 | 1210 | Fixed Single Family Units | 1210 | City of Rockledge Brevard County | City of Rockledge |  |  |  | 0 | 1 | 0.02155 | 0.0031957 | 731.1828 |  | -1 | -1 | -1 | -1 | 0 |  |  | North IRL B | -1 |  |  | 723 | ROCK-17 | Barton Park Regional Detention System | City of Rockledge |  | 49.4438 | 0.59301
750000 | 1300000 | 1300000 | North IRL | B | IR8-11 | 62-304.520 (6), F.A.C. | 0.36 | 0.48 | City of Rockledge | 0.0034721 | 3938.4087 | 10.1836 | 1.5102 | 0.035359 | 0.0052436 | 13.6747 | 1210 | Fixed Single Family Units | 1210 | City of Rockledge Brevard County | City of Rockledge |  |  |  | 0 | 1 | 0.035359 | 0.0052436 | 734.1817 |  | -1 | -1 | -1 | -1 | 0 |  |  | North IRL B | -1 |  |  | 723 | ROCK-17 | Barton Park Regional Detention System | City of Rockledge |  | 50.5163 | 0.59544
750000 | 1300000 | 1300000 | North IRL | B | IR8-11 | 62-304.520 (6), F.A.C. | 0.36 | 0.48 | City of Rockledge | 0.00016208 | 3938.4087 | 10.1836 | 1.5102 | 0.0016506 | 0.00024477 | 0.63835 | 1210 | Fixed Single Family Units | 1210 | City of Rockledge Brevard County | City of Rockledge |  |  |  | 0 | 1 | 0.0016506 | 0.00024477 | 21.2897 |  | -1 | -1 | -1 | -1 | 0 |  |  | North IRL B | -1 |  |  | 723 | ROCK-17 | Barton Park Regional Detention System | City of Rockledge |  | 3.2871 | 0.017267
750000 | 1300000 | 1300000 | North IRL | B | IR8-11 | 62-304.520 (6), F.A.C. | 0.36 | 0.48 | City of Rockledge | 0.078538 | 3938.4087 | 10.1836 | 1.5102 | 0.79981 | 0.11861 | 309.3163 | 1210 | Fixed Single Family Units | 1210 | City of Rockledge Brevard County | City of Rockledge |  |  |  | 0 | 1 | 0.79981 | 0.11861 | 309.3163 |  | -1 | -1 | -1 | -1 | 0 |  |  | North IRL B | -1 |  |  | 723 | ROCK-17 | Barton Park Regional Detention System | City of Rockledge |  | 74.7269 | 0.25086
750000 | 1300000 | 1300000 | North IRL | B | IR8-11 | 62-304.520 (6), F.A.C. | 0.36 | 0.48 | City of Rockledge | 0.075118 | 3938.4087 | 10.1836 | 1.5102 | 0.76497 | 0.11344 | 295.8457 | 1210 | Fixed Single Family Units | 1210 | City of Rockledge Brevard County | City of Rockledge |  |  |  | 0 | 1 | 0.76497 | 0.11344 | 295.8457 |  | -1 | -1 | -1 | -1 | 0 |  |  | North IRL B | -1 |  |  | 723 | ROCK-17 | Barton Park Regional Detention System | City of Rockledge |  | 74.0082 | 0.23994
750000 | 1300000 | 1300000 | North IRL | B | IR8-11 | 62-304.520 (6), F.A.C. | 0.36 | 0.48 | City of Rockledge | 0.0031258 | 3938.4087 | 10.1836 | 1.5102 | 0.031832 | 0.0047205 | 12.3107 | 1210 | Fixed Single Family Units | 1210 | City of Rockledge Brevard County | City of Rockledge |  |  |  | 0 | 1 | 0.031832 | 0.0047205 | 12.3107 |  | -1 | -1 | -1 | -1 | 0 |  |  | North IRL B | -1 |  |  | 723 | ROCK-17 | Barton Park Regional Detention System | City of Rockledge |  | 25.9251 | 0.0099843
750000 | 1300000 | 1300000 | North IRL | B | IR8-11 | 62-304.520 (6), F.A.C. | 0.36 | 0.48 | City of Rockledge | 0.18878 | 3929.5219 | 10.1623 | 1.5071 | 1.9185 | 0.28451 | 741.8199 | 1200 | Residential, Medium Density-Two-five dwellingunits per acre | 1200 | City of Rockledge Brevard County | City of Rockledge |  |  |  | 0 | 1 | 1.9185 | 0.28451 | 741.8199 |  | -1 | -1 | -1 | -1 | 0 |  |  | North IRL B | -1 |  |  | 723 | ROCK-17 | Barton Park Regional Detention System | City of Rockledge |  | 130.6111 | 0.60164
750000 | 1300000 | 1300000 | North IRL | B | IR8-11 | 62-304.520 (6), F.A.C. | 0.36 | 0.48 | City of Rockledge | 0.10342 | 3929.5219 | 10.1623 | 1.5071 | 1.051 | 0.15586 | 406.3835 | 1210 | Fixed Single Family Units | 1210 | City of Rockledge Brevard County | City of Rockledge |  |  |  | 0 | 1 | 1.051 | 0.15586 | 406.3835 |  | -1 | -1 | -1 | -1 | 0 |  |  | North IRL B | -1 |  |  | 723 | ROCK-17 | Barton Park Regional Detention System | City of Rockledge |  | 82.8886 | 0.32959
750000 | 1300000 | 1300000 | North IRL | B | IR8-11 | 62-304.520 (6), F.A.C. | 0.36 | 0.48 | City of Rockledge | 0.11115 | 3929.5219 | 10.1623 | 1.5071 | 1.1296 | 0.16752 | 436.7759 | 1210 | Fixed Single Family Units | 1210 | City of Rockledge Brevard County | City of Rockledge |  |  |  | 0 | 1 | 1.1296 | 0.16752 | 436.7759 |  | -1 | -1 | -1 | -1 | 0 |  |  | North IRL B | -1 |  |  | 723 | ROCK-17 | Barton Park Regional Detention System | City of Rockledge |  | 85.8222 | 0.35424
750000 | 1300000 | 1300000 | North IRL | B | IR8-11 | 62-304.520 (6), F.A.C. | 0.36 | 0.48 | City of Rockledge | 0.0060476 | 3929.5219 | 10.1623 | 1.5071 | 0.061458 | 0.0091143 | 23.7644 | 1210 | Fixed Single Family Units | 1210 | City of Rockledge Brevard County | City of Rockledge |  |  |  | 0 | 1 | 0.061458 | 0.0091143 | 23.7644 |  | -1 | -1 | -1 | -1 | 0 |  |  | North IRL B | -1 |  |  | 723 | ROCK-17 | Barton Park Regional Detention System | City of Rockledge |  | 39.911 | 0.019274
750000 | 1300000 | 1300000 | North IRL | B | IR8-11 | 62-304.520 (6), F.A.C. | 0.36 | 0.48 | City of Rockledge | 0.077836 | 3929.5219 | 10.1623 | 1.5071 | 0.791 | 0.11731 | 305.8593 | 1210 | Fixed Single Family Units | 1210 | City of Rockledge Brevard County | City of Rockledge |  |  |  | 0 | 1 | 0.791 | 0.11731 | 305.8593 |  | -1 | -1 | -1 | -1 | 0 |  |  | North IRL B | -1 |  |  | 723 | ROCK-17 | Barton Park Regional Detention System | City of Rockledge |  | 71.0152 | 0.24806
750000 | 1300000 | 1300000 | North IRL | B | IR8-11 | 62-304.520 (6), F.A.C. | 0.36 | 0.48 | City of Rockledge | 0.090512 | 3929.5219 | 10.1623 | 1.5071 | 0.91982 | 0.13641 | 355.6704 | 1210 | Fixed Single Family Units | 1210 | City of Rockledge Brevard County | City of Rockledge |  |  |  | 0 | 1 | 0.91982 | 0.13641 | 355.6704 |  | -1 | -1 | -1 | -1 | 0 |  |  | North IRL B | -1 |  |  | 723 | ROCK-17 | Barton Park Regional Detention System | City of Rockledge |  | 77.2543 | 0.28846
750000 | 1300000 | 1300000 | North IRL | B | IR8-11 | 62-304.520 (6), F.A.C. | 0.36 | 0.48 | City of Rockledge | 0.040015 | 3929.5219 | 10.1623 | 1.5071 | 0.40665 | 0.060307 | 157.2417 | 1210 | Fixed Single Family Units | 1210 | City of Rockledge Brevard County | City of Rockledge |  |  |  | 0 | 1 | 0.40665 | 0.060307 | 157.2417 |  | -1 | -1 | -1 | -1 | 0 |  |  | North IRL B | -1 |  |  | 723 | ROCK-17 | Barton Park Regional Detention System | City of Rockledge |  | 52.4087 | 0.12753
750000 | 1300000 | 1300000 | North IRL | B | IR8-11 | 62-304.520 (6), F.A.C. | 0.36 | 0.48 | City of Rockledge | 0.20439 | 3951.6754 | 10.0442 | 1.344 | 2.053 | 0.2747 | 807.6869 | 1400 | Commercial and Services | 1400 | City of Rockledge Brevard County | City of Rockledge |  |  |  | 0 | 1 | 2.053 | 0.2747 | 1199.0706 |  | -1 | -1 | -1 | -1 | 0 |  |  | North IRL B | -1 |  |  | 723 | ROCK-17 | Barton Park Regional Detention System | City of Rockledge |  | 133.5987 | 0.97248
750000 | 1300000 | 1300000 | North IRL | B | IR8-11 | 62-304.520 (6), F.A.C. | 0.36 | 0.48 | City of Rockledge | 0.02425 | 3951.6754 | 10.0442 | 1.344 | 0.24357 | 0.032591 | 95.827 | 1400 | Commercial and Services | 1400 | City of Rockledge Brevard County | City of Rockledge |  |  |  | 0 | 1 | 0.24357 | 0.032591 | 1199.0706 |  | -1 | -1 | -1 | -1 | 0 |  |  | North IRL B | -1 |  |  | 723 | ROCK-17 | Barton Park Regional Detention System | City of Rockledge |  | 41.5502 | 0.97248
750000 | 1300000 | 1300000 | North IRL | B | IR8-11 | 62-304.520 (6), F.A.C. | 0.36 | 0.48 | City of Rockledge | 0.29118 | 3951.6754 | 10.0442 | 1.344 | 2.9247 | 0.39135 | 1150.6672 | 1750 | Governmental | 1750 | City of Rockledge Brevard County | City of Rockledge |  |  |  | 0 | 1 | 2.9247 | 0.39135 | 1202.5987 |  | -1 | -1 | -1 | -1 | 0 |  |  | North IRL B | -1 |  |  | 723 | ROCK-17 | Barton Park Regional Detention System | City of Rockledge |  | 150.5735 | 0.97534
750000 | 1300000 | 1300000 | North IRL | B | IR8-11 | 62-304.520 (6), F.A.C. | 0.36 | 0.48 | City of Rockledge | 0.013142 | 3951.6754 | 10.0442 | 1.344 | 0.132 | 0.017662 | 51.9315 | 1750 | Governmental | 1750 | City of Rockledge Brevard County | City of Rockledge |  |  |  | 0 | 1 | 0.132 | 0.017662 | 1202.5987 |  | -1 | -1 | -1 | -1 | 0 |  |  | North IRL B | -1 |  |  | 723 | ROCK-17 | Barton Park Regional Detention System | City of Rockledge |  | 37.1508 | 0.97534
750000 | 1300000 | 1300000 | North IRL | B | IR8-11 | 62-304.520 (6), F.A.C. | 0.36 | 0.48 | City of Rockledge | 0.028083 | 3927.355 | 8.0178 | 1.0978 | 0.22516 | 0.030829 | 110.2924 | 1200 | Residential, Medium Density-Two-five dwellingunits per acre | 1200 | City of Rockledge Brevard County | City of Rockledge |  |  |  | 0 | 1 | 0.22516 | 0.030829 | 110.2924 |  | -1 | -1 | -1 | -1 | 0 |  |  | North IRL B | -1 |  |  | 723 | ROCK-17 | Barton Park Regional Detention System | City of Rockledge |  | 104.4494 | 0.08945
750000 | 1300000 | 1300000 | North IRL | B | IR8-11 | 62-304.520 (6), F.A.C. | 0.36 | 0.48 | City of Rockledge | 0.01169 | 3927.355 | 8.0178 | 1.0978 | 0.093732 | 0.012833 | 45.9126 | 1700 | Institutional (Educational,religious,health and military facilities) | 1700 | City of Rockledge Brevard County | City of Rockledge |  |  |  | 0 | 1 | 0.093732 | 0.012833 | 45.9126 |  | -1 | -1 | -1 | -1 | 0 |  |  | North IRL B | -1 |  |  | 723 | ROCK-17 | Barton Park Regional Detention System | City of Rockledge |  | 101.9496 | 0.037237
750000 | 1300000 | 1300000 | North IRL | B | IR8-11 | 62-304.520 (6), F.A.C. | 0.36 | 0.48 | City of Rockledge | 6.388e-05 | 3927.355 | 8.0178 | 1.0978 | 0.00051218 | 7.0126e-05 | 0.25088 | 1210 | Fixed Single Family Units | 1210 | City of Rockledge Brevard County | City of Rockledge |  |  |  | 0 | 1 | 0.00051218 | 7.0126e-05 | 0.25088 |  | -1 | -1 | -1 | -1 | 0 |  |  | North IRL B | -1 |  |  | 723 | ROCK-17 | Barton Park Regional Detention System | City of Rockledge |  | 7.7833 | 0.00020347
750000 | 1300000 | 1300000 | North IRL | B | IR8-11 | 62-304.520 (6), F.A.C. | 0.36 | 0.48 | City of Rockledge | 0.57793 | 3927.355 | 8.0178 | 1.0978 | 4.6337 | 0.63443 | 2269.7201 | 1720 | Religious | 1720 | City of Rockledge Brevard County | City of Rockledge |  |  |  | 0 | 1 | 4.6337 | 0.63443 | 2269.7201 |  | -1 | -1 | -1 | -1 | 0 |  |  | North IRL B | -1 |  |  | 723 | ROCK-17 | Barton Park Regional Detention System | City of Rockledge |  | 193.5826 | 1.8408
750000 | 1300000 | 1300000 | North IRL | B | IR8-11 | 62-304.520 (6), F.A.C. | 0.36 | 0.48 | City of Rockledge | 0.304 | 3909.71 | 10.1148 | 1.5002 | 3.0749 | 0.45605 | 1188.556 | 1200 | Residential, Medium Density-Two-five dwellingunits per acre | 1200 | City of Rockledge Brevard County | City of Rockledge |  |  |  | 0 | 1 | 3.0749 | 0.45605 | 1188.556 |  | -1 | -1 | -1 | -1 | 0 |  |  | North IRL B | -1 |  |  | 723 | ROCK-17 | Barton Park Regional Detention System | City of Rockledge |  | 239.505 | 0.96395
750000 | 1300000 | 1300000 | North IRL | B | IR8-11 | 62-304.520 (6), F.A.C. | 0.36 | 0.48 | City of Rockledge | 0.014365 | 3909.71 | 10.1148 | 1.5002 | 0.1453 | 0.02155 | 56.1648 | 1210 | Fixed Single Family Units | 1210 | City of Rockledge Brevard County | City of Rockledge |  |  |  | 0 | 1 | 0.1453 | 0.02155 | 56.1648 |  | -1 | -1 | -1 | -1 | 0 |  |  | North IRL B | -1 |  |  | 723 | ROCK-17 | Barton Park Regional Detention System | City of Rockledge |  | 36.827 | 0.045551
750000 | 1300000 | 1300000 | North IRL | B | IR8-11 | 62-304.520 (6), F.A.C. | 0.36 | 0.48 | City of Rockledge | 0.08665 | 3909.71 | 10.1148 | 1.5002 | 0.87645 | 0.12999 | 338.7766 | 1210 | Fixed Single Family Units | 1210 | City of Rockledge Brevard County | City of Rockledge |  |  |  | 0 | 1 | 0.87645 | 0.12999 | 338.7766 |  | -1 | -1 | -1 | -1 | 0 |  |  | North IRL B | -1 |  |  | 723 | ROCK-17 | Barton Park Regional Detention System | City of Rockledge |  | 76.8999 | 0.27476
750000 | 1300000 | 1300000 | North IRL | B | IR8-11 | 62-304.520 (6), F.A.C. | 0.36 | 0.48 | City of Rockledge | 0.14333 | 3909.71 | 10.1148 | 1.5002 | 1.4498 | 0.21502 | 560.3771 | 1210 | Fixed Single Family Units | 1210 | City of Rockledge Brevard County | City of Rockledge |  |  |  | 0 | 1 | 1.4498 | 0.21502 | 560.3771 |  | -1 | -1 | -1 | -1 | 0 |  |  | North IRL B | -1 |  |  | 723 | ROCK-17 | Barton Park Regional Detention System | City of Rockledge |  | 98.1117 | 0.45448
750000 | 1300000 | 1300000 | North IRL | B | IR8-11 | 62-304.520 (6), F.A.C. | 0.36 | 0.48 | City of Rockledge | 0.054788 | 3909.71 | 10.1148 | 1.5002 | 0.55417 | 0.082191 | 214.2059 | 1210 | Fixed Single Family Units | 1210 | City of Rockledge Brevard County | City of Rockledge |  |  |  | 0 | 1 | 0.55417 | 0.082191 | 214.2059 |  | -1 | -1 | -1 | -1 | 0 |  |  | North IRL B | -1 |  |  | 723 | ROCK-17 | Barton Park Regional Detention System | City of Rockledge |  | 59.5861 | 0.17373
750000 | 1300000 | 1300000 | North IRL | B | IR8-11 | 62-304.520 (6), F.A.C. | 0.36 | 0.48 | City of Rockledge | 0.014629 | 3909.71 | 10.1148 | 1.5002 | 0.14797 | 0.021946 | 57.1956 | 1210 | Fixed Single Family Units | 1210 | City of Rockledge Brevard County | City of Rockledge |  |  |  | 0 | 1 | 0.14797 | 0.021946 | 57.1956 |  | -1 | -1 | -1 | -1 | 0 |  |  | North IRL B | -1 |  |  | 723 | ROCK-17 | Barton Park Regional Detention System | City of Rockledge |  | 46.7015 | 0.046387
750000 | 1300000 | 1300000 | North IRL | B | IR8-11 | 62-304.520 (6), F.A.C. | 0.36 | 0.48 | Natural Lands | 0.097783 | 3058.8 | 6.3271 | 0.811 | 0.61868 | 0.079302 | 299.0995 | 3200 | Shrub and Brushland | 3200 | City of Rockledge Brevard County | City of Rockledge |  |  | Natural Lands | 0 | 1 | 0.61868 | 0.079302 | 1353.241 |  | -1 | -1 | -1 | -1 | 0 |  |  | North IRL B | -1 |  |  | 723 | ROCK-17 | Barton Park Regional Detention System | City of Rockledge |  | 115.8561 | 1.0975
750000 | 1300000 | 1300000 | North IRL | B | IR8-11 | 62-304.520 (6), F.A.C. | 0.36 | 0.48 | City of Rockledge | 0.060853 | 3903.6837 | 8.2851 | 1.1239 | 0.50418 | 0.068392 | 237.5518 | 1420 | Wholesale Sales and Services <Excluding warehouses associated with industrial use> | 1420 | City of Rockledge Brevard County | City of Rockledge |  |  |  | 0 | 1 | 0.50418 | 0.068392 | 237.5518 |  | -1 | -1 | -1 | -1 | 0 |  |  | North IRL B | -1 |  |  | 723 | ROCK-17 | Barton Park Regional Detention System | City of Rockledge |  | 109.863 | 0.19266
750000 | 1300000 | 1300000 | North IRL | B | IR8-11 | 62-304.520 (6), F.A.C. | 0.36 | 0.48 | City of Rockledge | 0.0029919 | 3903.6837 | 8.2851 | 1.1239 | 0.024788 | 0.0033626 | 11.6795 | 1710 | Educational Facilities | 1710 | City of Rockledge Brevard County | City of Rockledge |  |  |  | 0 | 1 | 0.024788 | 0.0033626 | 2174.0013 |  | -1 | -1 | -1 | -1 | 0 |  |  | North IRL B | -1 |  |  | 723 | ROCK-17 | Barton Park Regional Detention System | City of Rockledge |  | 100.5044 | 1.7632
750000 | 1300000 | 1300000 | North IRL | B | IR8-11 | 62-304.520 (6), F.A.C. | 0.36 | 0.48 | Natural Lands | 0.092818 | 1364.0342 | 0 | 0 | 0 | 0 | 126.6071 | 4340 | Hardwood Conifer Mixed | 4340 | City of Rockledge Brevard County | City of Rockledge |  |  | Natural Lands | 0 | 1 | 0 | 0 | 126.6071 |  | -1 | -1 | -1 | -1 | 0 |  |  | North IRL B | -1 |  |  | 723 | ROCK-17 | Barton Park Regional Detention System | City of Rockledge |  | 115.0917 | 0.10268
750000 | 1300000 | 1300000 | North IRL | B | IR8-11 | 62-304.520 (6), F.A.C. | 0.36 | 0.48 | City of Rockledge | 0.10742 | 1364.0342 | 0 | 0 | 0 | 0 | 146.5277 | 7420 | Borrow areas | 7420 | City of Rockledge Brevard County | City of Rockledge |  |  |  | 0 | 1 | 0 | 0 | 547.2619 |  | -1 | -1 | -1 | -1 | 0 |  |  | North IRL B | -1 |  |  | 723 | ROCK-17 | Barton Park Regional Detention System | City of Rockledge |  | 117.4833 | 0.44385
750000 | 1300000 | 1300000 | North IRL | B | IR8-11 | 62-304.520 (6), F.A.C. | 0.36 | 0.48 | City of Rockledge | 0.02106 | 3168.7845 | 8.0521 | 0.94842 | 0.16958 | 0.019974 | 66.7355 | 1200 | Residential, Medium Density-Two-five dwellingunits per acre | 1200 | City of Rockledge Brevard County | City of Rockledge |  |  |  | 0 | 1 | 0.16958 | 0.019974 | 66.7355 |  | -1 | -1 | -1 | -1 | 0 |  |  | North IRL B | -1 |  |  | 723 | ROCK-17 | Barton Park Regional Detention System | City of Rockledge |  | 103.4321 | 0.054125
750000 | 1300000 | 1300000 | North IRL | B | IR8-11 | 62-304.520 (6), F.A.C. | 0.36 | 0.48 | Natural Lands | 0.42994 | 3168.7845 | 8.0521 | 0.94842 | 3.4619 | 0.40776 | 1362.3927 | 6300 | Wetland Forested Mixed | 6300 | City of Rockledge Brevard County | City of Rockledge |  |  | Natural Lands | 0 | 1 | 3.4619 | 0.40776 | 1362.3927 |  | -1 | -1 | -1 | -1 | 0 |  |  | North IRL B | -1 |  |  | 723 | ROCK-17 | Barton Park Regional Detention System | City of Rockledge |  | 169.6096 | 1.1049
750000 | 1300000 | 1300000 | North IRL | B | IR8-11 | 62-304.520 (6), F.A.C. | 0.36 | 0.48 | City of Rockledge | 0.079372 | 3168.7845 | 8.0521 | 0.94842 | 0.63911 | 0.075278 | 251.5129 | 1210 | Fixed Single Family Units | 1210 | City of Rockledge Brevard County | City of Rockledge |  |  |  | 0 | 1 | 0.63911 | 0.075278 | 251.5129 |  | -1 | -1 | -1 | -1 | 0 |  |  | North IRL B | -1 |  |  | 723 | ROCK-17 | Barton Park Regional Detention System | City of Rockledge |  | 74.358 | 0.20398
750000 | 1300000 | 1300000 | North IRL | B | IR8-11 | 62-304.520 (6), F.A.C. | 0.36 | 0.48 | City of Rockledge | 0.069653 | 3168.7845 | 8.0521 | 0.94842 | 0.56085 | 0.06606 | 220.715 | 1210 | Fixed Single Family Units | 1210 | City of Rockledge Brevard County | City of Rockledge |  |  |  | 0 | 1 | 0.56085 | 0.06606 | 220.715 |  | -1 | -1 | -1 | -1 | 0 |  |  | North IRL B | -1 |  |  | 723 | ROCK-17 | Barton Park Regional Detention System | City of Rockledge |  | 69.0947 | 0.17901
750000 | 1300000 | 1300000 | North IRL | B | IR8-11 | 62-304.520 (6), F.A.C. | 0.36 | 0.48 | City of Rockledge | 0.017736 | 3168.7845 | 8.0521 | 0.94842 | 0.14282 | 0.016822 | 56.2031 | 1210 | Fixed Single Family Units | 1210 | City of Rockledge Brevard County | City of Rockledge |  |  |  | 0 | 1 | 0.14282 | 0.016822 | 56.2031 |  | -1 | -1 | -1 | -1 | 0 |  |  | North IRL B | -1 |  |  | 723 | ROCK-17 | Barton Park Regional Detention System | City of Rockledge |  | 38.1783 | 0.045582
750000 | 1300000 | 1300000 | North IRL | B | IR8-11 | 62-304.520 (6), F.A.C. | 0.36 | 0.48 | Natural Lands | 0.040616 | 2957.2291 | 7.272 | 0.73356 | 0.29536 | 0.029794 | 120.1121 | 4340 | Hardwood Conifer Mixed | 4340 | City of Rockledge Brevard County | City of Rockledge |  |  | Natural Lands | 0 | 1 | 0.29536 | 0.029794 | 120.1121 |  | -1 | -1 | -1 | -1 | 0 |  |  | North IRL B | -1 |  |  | 723 | ROCK-17 | Barton Park Regional Detention System | City of Rockledge |  | 66.5316 | 0.097415
750000 | 1300000 | 1300000 | North IRL | B | IR8-11 | 62-304.520 (6), F.A.C. | 0.36 | 0.48 | Natural Lands | 0.57715 | 2957.2291 | 7.272 | 0.73356 | 4.197 | 0.42337 | 1706.7559 | 6300 | Wetland Forested Mixed | 6300 | City of Rockledge Brevard County | City of Rockledge |  |  | Natural Lands | 0 | 1 | 4.197 | 0.42337 | 1706.7559 |  | -1 | -1 | -1 | -1 | 0 |  |  | North IRL B | -1 |  |  | 723 | ROCK-17 | Barton Park Regional Detention System | City of Rockledge |  | 190.1178 | 1.3842
750000 | 1300000 | 1300000 | North IRL | B | IR8-11 | 62-304.520 (6), F.A.C. | 0.36 | 0.48 | Natural Lands | 0.42105 | 2974.7047 | 7.3877 | 0.74198 | 3.1106 | 0.31241 | 1252.4959 | 6300 | Wetland Forested Mixed | 6300 | City of Rockledge Brevard County | City of Rockledge |  |  | Natural Lands | 0 | 1 | 3.1106 | 0.31241 | 1823.797 |  | -1 | -1 | -1 | -1 | 0 |  |  | North IRL B | -1 |  |  | 723 | ROCK-17 | Barton Park Regional Detention System | City of Rockledge |  | 168.1768 | 1.4792
750000 | 1300000 | 1300000 | North IRL | B | IR8-11 | 62-304.520 (6), F.A.C. | 0.36 | 0.48 | City of Rockledge | 0.019095 | 3144.2528 | 7.9839 | 0.93022 | 0.15245 | 0.017762 | 60.039 | 1200 | Residential, Medium Density-Two-five dwellingunits per acre | 1200 | City of Rockledge Brevard County | City of Rockledge |  |  |  | 0 | 1 | 0.15245 | 0.017762 | 60.039 |  | -1 | -1 | -1 | -1 | 0 |  |  | North IRL B | -1 |  |  | 723 | ROCK-17 | Barton Park Regional Detention System | City of Rockledge |  | 103.1139 | 0.048693
750000 | 1300000 | 1300000 | North IRL | B | IR8-11 | 62-304.520 (6), F.A.C. | 0.36 | 0.48 | Natural Lands | 0.44409 | 3144.2528 | 7.9839 | 0.93022 | 3.5456 | 0.4131 | 1396.3343 | 6300 | Wetland Forested Mixed | 6300 | City of Rockledge Brevard County | City of Rockledge |  |  | Natural Lands | 0 | 1 | 3.5456 | 0.4131 | 1396.3343 |  | -1 | -1 | -1 | -1 | 0 |  |  | North IRL B | -1 |  |  | 723 | ROCK-17 | Barton Park Regional Detention System | City of Rockledge |  | 171.9 | 1.1325
750000 | 1300000 | 1300000 | North IRL | B | IR8-11 | 62-304.520 (6), F.A.C. | 0.36 | 0.48 | City of Rockledge | 0.0050654 | 3144.2528 | 7.9839 | 0.93022 | 0.040442 | 0.0047119 | 15.9269 | 1210 | Fixed Single Family Units | 1210 | City of Rockledge Brevard County | City of Rockledge |  |  |  | 0 | 1 | 0.040442 | 0.0047119 | 15.9269 |  | -1 | -1 | -1 | -1 | 0 |  |  | North IRL B | -1 |  |  | 723 | ROCK-17 | Barton Park Regional Detention System | City of Rockledge |  | 29.1338 | 0.012917
750000 | 1300000 | 1300000 | North IRL | B | IR8-11 | 62-304.520 (6), F.A.C. | 0.36 | 0.48 | City of Rockledge | 0.072161 | 3144.2528 | 7.9839 | 0.93022 | 0.57612 | 0.067125 | 226.8916 | 1210 | Fixed Single Family Units | 1210 | City of Rockledge Brevard County | City of Rockledge |  |  |  | 0 | 1 | 0.57612 | 0.067125 | 226.8916 |  | -1 | -1 | -1 | -1 | 0 |  |  | North IRL B | -1 |  |  | 723 | ROCK-17 | Barton Park Regional Detention System | City of Rockledge |  | 71.3168 | 0.18402
750000 | 1300000 | 1300000 | North IRL | B | IR8-11 | 62-304.520 (6), F.A.C. | 0.36 | 0.48 | City of Rockledge | 0.0077488 | 3144.2528 | 7.9839 | 0.93022 | 0.061866 | 0.0072081 | 24.3643 | 1210 | Fixed Single Family Units | 1210 | City of Rockledge Brevard County | City of Rockledge |  |  |  | 0 | 1 | 0.061866 | 0.0072081 | 24.3643 |  | -1 | -1 | -1 | -1 | 0 |  |  | North IRL B | -1 |  |  | 723 | ROCK-17 | Barton Park Regional Detention System | City of Rockledge |  | 29.2952 | 0.01976
750000 | 1300000 | 1300000 | North IRL | B | IR8-11 | 62-304.520 (6), F.A.C. | 0.36 | 0.48 | City of Rockledge | 0.069603 | 3144.2528 | 7.9839 | 0.93022 | 0.5557 | 0.064746 | 218.8484 | 1210 | Fixed Single Family Units | 1210 | City of Rockledge Brevard County | City of Rockledge |  |  |  | 0 | 1 | 0.5557 | 0.064746 | 218.8484 |  | -1 | -1 | -1 | -1 | 0 |  |  | North IRL B | -1 |  |  | 723 | ROCK-17 | Barton Park Regional Detention System | City of Rockledge |  | 70.4129 | 0.17749
750000 | 1300000 | 1300000 | North IRL | B | IR8-11 | 62-304.520 (6), F.A.C. | 0.36 | 0.48 | City of Cocoa | 0.00011211 | 3904.4215 | 11.9042 | 1.6342 | 0.0013346 | 0.00018322 | 0.43773 | 1300 | Residential, High Density | 1300 | City of Cocoa Brevard County | City of Cocoa |  |  |  | 0 | 1 | 0.0013346 | 0.00018322 | 112.4295 |  | -1 | -1 | -1 | -1 | 0 |  |  | North IRL B | -1 |  |  | 723 | ROCK-17 | Barton Park Regional Detention System | City of Rockledge |  | 3.0562 | 0.091184
750000 | 1300000 | 1300000 | North IRL | B | IR8-11 | 62-304.520 (6), F.A.C. | 0.36 | 0.48 | City of Cocoa | 0.023676 | 3904.4215 | 11.9042 | 1.6342 | 0.28185 | 0.038693 | 92.4423 | 1400 | Commercial and Services | 1400 | City of Cocoa Brevard County | City of Cocoa |  |  |  | 0 | 1 | 0.28185 | 0.038693 | 1782.0816 |  | -1 | -1 | -1 | -1 | 0 |  |  | North IRL B | -1 |  |  | 723 | ROCK-17 | Barton Park Regional Detention System | City of Rockledge |  | 98.6982 | 1.4453
750000 | 1300000 | 1300000 | North IRL | B | IR8-11 | 62-304.520 (6), F.A.C. | 0.36 | 0.48 | City of Cocoa | 0.018331 | 3904.4215 | 11.9042 | 1.6342 | 0.21821 | 0.029957 | 71.5708 | 1320 | Mobile Home Units | 1320 | City of Cocoa Brevard County | City of Cocoa |  |  |  | 0 | 1 | 0.21821 | 0.029957 | 94.2669 |  | -1 | -1 | -1 | -1 | 0 |  |  | North IRL B | -1 |  |  | 723 | ROCK-17 | Barton Park Regional Detention System | City of Rockledge |  | 40.0999 | 0.076453
750000 | 1300000 | 1300000 | North IRL | B | IR8-11 | 62-304.520 (6), F.A.C. | 0.36 | 0.48 | City of Rockledge | 0.12051 | 2499.5076 | 2.0032 | 0.33816 | 0.2414 | 0.040751 | 301.2094 | 1200 | Residential, Medium Density-Two-five dwellingunits per acre | 1200 | City of Rockledge Brevard County | City of Rockledge |  |  |  | 0 | 1 | 0.2414 | 0.040751 | 301.2094 |  | -1 | -1 | -1 | -1 | 0 |  |  | North IRL B | -1 |  |  | 723 | ROCK-17 | Barton Park Regional Detention System | City of Rockledge |  | 140.9239 | 0.24429
750000 | 1300000 | 1300000 | North IRL | B | IR8-11 | 62-304.520 (6), F.A.C. | 0.36 | 0.48 | Natural Lands | 0.25898 | 2499.5076 | 2.0032 | 0.33816 | 0.51879 | 0.087576 | 647.3155 | 5300 | Reservoirs | 5300 | City of Rockledge Brevard County | City of Rockledge |  |  | Natural Lands | 0 | 1 | 0.51879 | 0.087576 | 647.3155 |  | -1 | -1 | -1 | -1 | 0 |  |  | North IRL B | -1 |  |  | 723 | ROCK-17 | Barton Park Regional Detention System | City of Rockledge |  | 129.4216 | 0.52499
750000 | 1300000 | 1300000 | North IRL | B | IR8-11 | 62-304.520 (6), F.A.C. | 0.36 | 0.48 | City of Rockledge | 0.0027433 | 2499.5076 | 2.0032 | 0.33816 | 0.0054954 | 0.00092768 | 6.8569 | 1210 | Fixed Single Family Units | 1210 | City of Rockledge Brevard County | City of Rockledge |  |  |  | 0 | 1 | 0.0054954 | 0.00092768 | 6.8569 |  | -1 | -1 | -1 | -1 | 0 |  |  | North IRL B | -1 |  |  | 723 | ROCK-17 | Barton Park Regional Detention System | City of Rockledge |  | 17.6701 | 0.0055612
750000 | 1300000 | 1300000 | North IRL | B | IR8-11 | 62-304.520 (6), F.A.C. | 0.36 | 0.48 | City of Rockledge | 0.090937 | 2499.5076 | 2.0032 | 0.33816 | 0.18217 | 0.030751 | 227.297 | 1210 | Fixed Single Family Units | 1210 | City of Rockledge Brevard County | City of Rockledge |  |  |  | 0 | 1 | 0.18217 | 0.030751 | 227.297 |  | -1 | -1 | -1 | -1 | 0 |  |  | North IRL B | -1 |  |  | 723 | ROCK-17 | Barton Park Regional Detention System | City of Rockledge |  | 78.6934 | 0.18434
750000 | 1300000 | 1300000 | North IRL | B | IR8-11 | 62-304.520 (6), F.A.C. | 0.36 | 0.48 | City of Rockledge | 0.044452 | 2499.5076 | 2.0032 | 0.33816 | 0.089046 | 0.015032 | 111.1071 | 1210 | Fixed Single Family Units | 1210 | City of Rockledge Brevard County | City of Rockledge |  |  |  | 0 | 1 | 0.089046 | 0.015032 | 111.1071 |  | -1 | -1 | -1 | -1 | 0 |  |  | North IRL B | -1 |  |  | 723 | ROCK-17 | Barton Park Regional Detention System | City of Rockledge |  | 53.9389 | 0.090111
750000 | 1300000 | 1300000 | North IRL | B | IR8-11 | 62-304.520 (6), F.A.C. | 0.36 | 0.48 | City of Rockledge | 0.0024248 | 2499.5076 | 2.0032 | 0.33816 | 0.0048574 | 0.00081998 | 6.0608 | 1210 | Fixed Single Family Units | 1210 | City of Rockledge Brevard County | City of Rockledge |  |  |  | 0 | 1 | 0.0048574 | 0.00081998 | 6.0608 |  | -1 | -1 | -1 | -1 | 0 |  |  | North IRL B | -1 |  |  | 723 | ROCK-17 | Barton Park Regional Detention System | City of Rockledge |  | 15.8501 | 0.0049155
750000 | 1300000 | 1300000 | North IRL | B | IR8-11 | 62-304.520 (6), F.A.C. | 0.36 | 0.48 | City of Rockledge | 0.055213 | 2499.5076 | 2.0032 | 0.33816 | 0.1106 | 0.018671 | 138.0043 | 1210 | Fixed Single Family Units | 1210 | City of Rockledge Brevard County | City of Rockledge |  |  |  | 0 | 1 | 0.1106 | 0.018671 | 138.0043 |  | -1 | -1 | -1 | -1 | 0 |  |  | North IRL B | -1 |  |  | 723 | ROCK-17 | Barton Park Regional Detention System | City of Rockledge |  | 59.5842 | 0.11193
750000 | 1300000 | 1300000 | North IRL | B | IR8-11 | 62-304.520 (6), F.A.C. | 0.36 | 0.48 | City of Rockledge | 0.04251 | 2499.5076 | 2.0032 | 0.33816 | 0.085156 | 0.014375 | 106.2535 | 1210 | Fixed Single Family Units | 1210 | City of Rockledge Brevard County | City of Rockledge |  |  |  | 0 | 1 | 0.085156 | 0.014375 | 106.2535 |  | -1 | -1 | -1 | -1 | 0 |  |  | North IRL B | -1 |  |  | 723 | ROCK-17 | Barton Park Regional Detention System | City of Rockledge |  | 57.4758 | 0.086175
750000 | 1300000 | 1300000 | North IRL | B | IR8-11 | 62-304.520 (6), F.A.C. | 0.36 | 0.48 | City of Rockledge | 0.61776 | 3933.2753 | 7.9138 | 1.0787 | 4.8889 | 0.66636 | 2429.8337 | 1720 | Religious | 1720 | City of Rockledge Brevard County | City of Rockledge |  |  |  | 0 | 1 | 4.8889 | 0.66636 | 2429.8337 |  | -1 | -1 | -1 | -1 | 0 |  |  | North IRL B | -1 |  |  | 723 | ROCK-17 | Barton Park Regional Detention System | City of Rockledge |  | 200 | 1.9707
750000 | 1300000 | 1300000 | North IRL | B | IR8-11 | 62-304.520 (6), F.A.C. | 0.36 | 0.48 | City of Rockledge | 0.033274 | 3898.6807 | 8.0802 | 1.0984 | 0.26886 | 0.036547 | 129.7242 | 1420 | Wholesale Sales and Services <Excluding warehouses associated with industrial use> | 1420 | City of Rockledge Brevard County | City of Rockledge |  |  |  | 0 | 1 | 0.26886 | 0.036547 | 129.7242 |  | -1 | -1 | -1 | -1 | 0 |  |  | North IRL B | -1 |  |  | 723 | ROCK-17 | Barton Park Regional Detention System | City of Rockledge |  | 105.3986 | 0.10521
750000 | 1300000 | 1300000 | North IRL | B | IR8-11 | 62-304.520 (6), F.A.C. | 0.36 | 0.48 | City of Rockledge | 0.0089878 | 3898.6807 | 8.0802 | 1.0984 | 0.072624 | 0.0098721 | 35.0407 | 1710 | Educational Facilities | 1710 | City of Rockledge Brevard County | City of Rockledge |  |  |  | 0 | 1 | 0.072624 | 0.0098721 | 2278.7382 |  | -1 | -1 | -1 | -1 | 0 |  |  | North IRL B | -1 |  |  | 723 | ROCK-17 | Barton Park Regional Detention System | City of Rockledge |  | 101.475 | 1.8481
750000 | 1300000 | 1300000 | North IRL | B | IR8-11 | 62-304.520 (6), F.A.C. | 0.36 | 0.48 | Natural Lands | 0.61776 | 2976.4376 | 5.9677 | 0.68024 | 3.6866 | 0.42023 | 1838.7344 | 4340 | Hardwood Conifer Mixed | 4340 | City of Rockledge Brevard County | City of Rockledge |  |  | Natural Lands | 0 | 1 | 3.6866 | 0.42023 | 1838.7344 |  | -1 | -1 | -1 | -1 | 0 |  |  | North IRL B | -1 |  |  | 723 | ROCK-17 | Barton Park Regional Detention System | City of Rockledge |  | 200 | 1.4913
750000 | 1300000 | 1300000 | North IRL | B | IR8-11 | 62-304.520 (6), F.A.C. | 0.36 | 0.48 | Natural Lands | 0.61671 | 2981.5819 | 5.9803 | 0.68165 | 3.6881 | 0.42038 | 1838.7613 | 4340 | Hardwood Conifer Mixed | 4340 | City of Rockledge Brevard County | City of Rockledge |  |  | Natural Lands | 0 | 1 | 3.6881 | 0.42038 | 1838.7613 |  | -1 | -1 | -1 | -1 | 0 |  |  | North IRL B | -1 |  |  | 723 | ROCK-17 | Barton Park Regional Detention System | City of Rockledge |  | 198.441 | 1.4913
750000 | 1300000 | 1300000 | North IRL | B | IR8-11 | 62-304.520 (6), F.A.C. | 0.36 | 0.48 | Natural Lands | 0.0010569 | 2981.5819 | 5.9803 | 0.68165 | 0.0063203 | 0.00072041 | 3.1511 | 6300 | Wetland Forested Mixed | 6300 | City of Rockledge Brevard County | City of Rockledge |  |  | Natural Lands | 0 | 1 | 0.0063203 | 0.00072041 | 3.1511 |  | -1 | -1 | -1 | -1 | 0 |  |  | North IRL B | -1 |  |  | 723 | ROCK-17 | Barton Park Regional Detention System | City of Rockledge |  | 10.9733 | 0.0025556
750000 | 1300000 | 1300000 | North IRL | B | IR8-11 | 62-304.520 (6), F.A.C. | 0.36 | 0.48 | Natural Lands | 0.61776 | 2917.9957 | 5.8537 | 0.66434 | 3.6162 | 0.4104 | 1802.6311 | 4340 | Hardwood Conifer Mixed | 4340 | City of Rockledge Brevard County | City of Rockledge |  |  | Natural Lands | 0 | 1 | 3.6162 | 0.4104 | 1802.6311 |  | -1 | -1 | -1 | -1 | 0 |  |  | North IRL B | -1 |  |  | 723 | ROCK-17 | Barton Park Regional Detention System | City of Rockledge |  | 200 | 1.462
750000 | 1300000 | 1300000 | North IRL | B | IR8-11 | 62-304.520 (6), F.A.C. | 0.36 | 0.48 | City of Rockledge | 0.18399 | 3909.0111 | 10.1137 | 1.5 | 1.8608 | 0.27598 | 719.2074 | 1200 | Residential, Medium Density-Two-five dwellingunits per acre | 1200 | City of Rockledge Brevard County | City of Rockledge |  |  |  | 0 | 1 | 1.8608 | 0.27598 | 719.2074 |  | -1 | -1 | -1 | -1 | 0 |  |  | North IRL B | -1 |  |  | 723 | ROCK-17 | Barton Park Regional Detention System | City of Rockledge |  | 129.8161 | 0.5833
750000 | 1300000 | 1300000 | North IRL | B | IR8-11 | 62-304.520 (6), F.A.C. | 0.36 | 0.48 | City of Rockledge | 0.21656 | 3909.0111 | 10.1137 | 1.5 | 2.1902 | 0.32484 | 846.5237 | 1210 | Fixed Single Family Units | 1210 | City of Rockledge Brevard County | City of Rockledge |  |  |  | 0 | 1 | 2.1902 | 0.32484 | 1215.6069 |  | -1 | -1 | -1 | -1 | 0 |  |  | North IRL B | -1 |  |  | 723 | ROCK-17 | Barton Park Regional Detention System | City of Rockledge |  | 135.1307 | 0.98589
750000 | 1300000 | 1300000 | North IRL | B | IR8-11 | 62-304.520 (6), F.A.C. | 0.36 | 0.48 | City of Rockledge | 0.075531 | 3909.0111 | 10.1137 | 1.5 | 0.76389 | 0.1133 | 295.2498 | 1210 | Fixed Single Family Units | 1210 | City of Rockledge Brevard County | City of Rockledge |  |  |  | 0 | 1 | 0.76389 | 0.1133 | 295.2498 |  | -1 | -1 | -1 | -1 | 0 |  |  | North IRL B | -1 |  |  | 723 | ROCK-17 | Barton Park Regional Detention System | City of Rockledge |  | 112.2932 | 0.23946
750000 | 1300000 | 1300000 | North IRL | B | IR8-11 | 62-304.520 (6), F.A.C. | 0.36 | 0.48 | City of Rockledge | 0.0083077 | 3927.1944 | 7.9428 | 1.0837 | 0.065986 | 0.0090034 | 32.6258 | 1200 | Residential, Medium Density-Two-five dwellingunits per acre | 1200 | City of Rockledge Brevard County | City of Rockledge |  |  |  | 0 | 1 | 0.065986 | 0.0090034 | 32.6258 |  | -1 | -1 | -1 | -1 | 0 |  |  | North IRL B | -1 |  |  | 723 | ROCK-17 | Barton Park Regional Detention System | City of Rockledge |  | 92.8391 | 0.026461
750000 | 1300000 | 1300000 | North IRL | B | IR8-11 | 62-304.520 (6), F.A.C. | 0.36 | 0.48 | City of Rockledge | 0.009675 | 3927.1944 | 7.9428 | 1.0837 | 0.076846 | 0.010485 | 37.9955 | 1700 | Institutional (Educational,religious,health and military facilities) | 1700 | City of Rockledge Brevard County | City of Rockledge |  |  |  | 0 | 1 | 0.076846 | 0.010485 | 37.9955 |  | -1 | -1 | -1 | -1 | 0 |  |  | North IRL B | -1 |  |  | 723 | ROCK-17 | Barton Park Regional Detention System | City of Rockledge |  | 101.4937 | 0.030815
750000 | 1300000 | 1300000 | North IRL | B | IR8-11 | 62-304.520 (6), F.A.C. | 0.36 | 0.48 | City of Rockledge | 0.59978 | 3927.1944 | 7.9428 | 1.0837 | 4.7639 | 0.65001 | 2355.4558 | 1720 | Religious | 1720 | City of Rockledge Brevard County | City of Rockledge |  |  |  | 0 | 1 | 4.7639 | 0.65001 | 2355.4558 |  | -1 | -1 | -1 | -1 | 0 |  |  | North IRL B | -1 |  |  | 723 | ROCK-17 | Barton Park Regional Detention System | City of Rockledge |  | 197.1203 | 1.9103
750000 | 1300000 | 1300000 | North IRL | B | IR8-11 | 62-304.520 (6), F.A.C. | 0.36 | 0.48 | City of Rockledge | 0.1473 | 3958.1187 | 10.9286 | 1.4506 | 1.6098 | 0.21367 | 583.0433 | 1400 | Commercial and Services | 1400 | City of Rockledge Brevard County | City of Rockledge |  |  |  | 0 | 1 | 1.6098 | 0.21367 | 1696.5657 |  | -1 | -1 | -1 | -1 | 0 |  |  | North IRL B | -1 |  |  | 723 | ROCK-17 | Barton Park Regional Detention System | City of Rockledge |  | 126.9588 | 1.376
750000 | 1300000 | 1300000 | North IRL | B | IR8-11 | 62-304.520 (6), F.A.C. | 0.36 | 0.48 | City of Rockledge | 0.18402 | 3958.1187 | 10.9286 | 1.4506 | 2.0111 | 0.26694 | 728.3803 | 1700 | Institutional (Educational,religious,health and military facilities) | 1700 | City of Rockledge Brevard County | City of Rockledge |  |  |  | 0 | 1 | 2.0111 | 0.26694 | 748.6161 |  | -1 | -1 | -1 | -1 | 0 |  |  | North IRL B | -1 |  |  | 723 | ROCK-17 | Barton Park Regional Detention System | City of Rockledge |  | 126.5397 | 0.60715
750000 | 1300000 | 1300000 | North IRL | B | IR8-11 | 62-304.520 (6), F.A.C. | 0.36 | 0.48 | City of Rockledge | 0.024306 | 3980.2248 | 8.344 | 1.1367 | 0.20281 | 0.027629 | 96.7444 | 1400 | Commercial and Services | 1400 | City of Rockledge Brevard County | City of Rockledge |  |  |  | 0 | 1 | 0.20281 | 0.027629 | 509.1653 |  | -1 | -1 | -1 | -1 | 0 |  |  | North IRL B | -1 |  |  | 723 | ROCK-17 | Barton Park Regional Detention System | City of Rockledge |  | 50.9397 | 0.41295
750000 | 1300000 | 1300000 | North IRL | B | IR8-11 | 62-304.520 (6), F.A.C. | 0.36 | 0.48 | City of Rockledge | 0.10362 | 3980.2248 | 8.344 | 1.1367 | 0.86458 | 0.11778 | 412.4212 | 1400 | Commercial and Services | 1400 | City of Rockledge Brevard County | City of Rockledge |  |  |  | 0 | 1 | 0.86458 | 0.11778 | 509.1653 |  | -1 | -1 | -1 | -1 | 0 |  |  | North IRL B | -1 |  |  | 723 | ROCK-17 | Barton Park Regional Detention System | City of Rockledge |  | 86.1165 | 0.41295
750000 | 1300000 | 1300000 | North IRL | B | IR8-11 | 62-304.520 (6), F.A.C. | 0.36 | 0.48 | City of Rockledge | 8.2163e-05 | 3980.2248 | 8.344 | 1.1367 | 0.00068557 | 9.3395e-05 | 0.32703 | 1410 | Retail Sales and Services | 1410 | City of Rockledge Brevard County | City of Rockledge |  |  |  | 0 | 1 | 0.00068557 | 9.3395e-05 | 523.391 |  | -1 | -1 | -1 | -1 | 0 |  |  | North IRL B | -1 |  |  | 723 | ROCK-17 | Barton Park Regional Detention System | City of Rockledge |  | 35.2786 | 0.42449
750000 | 1300000 | 1300000 | North IRL | B | IR8-11 | 62-304.520 (6), F.A.C. | 0.36 | 0.48 | City of Rockledge | 0.0002186 | 3980.2248 | 8.344 | 1.1367 | 0.001824 | 0.00024849 | 0.87009 | 1410 | Retail Sales and Services | 1410 | City of Rockledge Brevard County | City of Rockledge |  |  |  | 0 | 1 | 0.001824 | 0.00024849 | 523.391 |  | -1 | -1 | -1 | -1 | 0 |  |  | North IRL B | -1 |  |  | 723 | ROCK-17 | Barton Park Regional Detention System | City of Rockledge |  | 32.3128 | 0.42449
750000 | 1300000 | 1300000 | North IRL | B | IR8-11 | 62-304.520 (6), F.A.C. | 0.36 | 0.48 | City of Rockledge | 0.28629 | 3980.2248 | 8.344 | 1.1367 | 2.3888 | 0.32542 | 1139.491 | 1750 | Governmental | 1750 | City of Rockledge Brevard County | City of Rockledge |  |  |  | 0 | 1 | 2.3888 | 0.32542 | 1426.2812 |  | -1 | -1 | -1 | -1 | 0 |  |  | North IRL B | -1 |  |  | 723 | ROCK-17 | Barton Park Regional Detention System | City of Rockledge |  | 136.0915 | 1.1568
750000 | 1300000 | 1300000 | North IRL | B | IR8-11 | 62-304.520 (6), F.A.C. | 0.36 | 0.48 | City of Rockledge | 0.071606 | 3980.2248 | 8.344 | 1.1367 | 0.59748 | 0.081394 | 285.0067 | 1750 | Governmental | 1750 | City of Rockledge Brevard County | City of Rockledge |  |  |  | 0 | 1 | 0.59748 | 0.081394 | 1426.2812 |  | -1 | -1 | -1 | -1 | 0 |  |  | North IRL B | -1 |  |  | 723 | ROCK-17 | Barton Park Regional Detention System | City of Rockledge |  | 78.1448 | 1.1568
750000 | 1300000 | 1300000 | North IRL | B | IR8-11 | 62-304.520 (6), F.A.C. | 0.36 | 0.48 | City of Rockledge | 0.0025357 | 4006.9578 | 8.5792 | 1.1674 | 0.021754 | 0.0029602 | 10.1605 | 1400 | Commercial and Services | 1400 | City of Rockledge Brevard County | City of Rockledge |  |  |  | 0 | 1 | 0.021754 | 0.0029602 | 10.1605 |  | -1 | -1 | -1 | -1 | 0 |  |  | North IRL B | -1 |  |  | 723 | ROCK-17 | Barton Park Regional Detention System | City of Rockledge |  | 15.059 | 0.0082405
750000 | 1300000 | 1300000 | North IRL | B | IR8-11 | 62-304.520 (6), F.A.C. | 0.36 | 0.48 | City of Rockledge | 0.33874 | 4006.9578 | 8.5792 | 1.1674 | 2.9061 | 0.39545 | 1357.3178 | 1400 | Commercial and Services | 1400 | City of Rockledge Brevard County | City of Rockledge |  |  |  | 0 | 1 | 2.9061 | 0.39545 | 1357.3178 |  | -1 | -1 | -1 | -1 | 0 |  |  | North IRL B | -1 |  |  | 723 | ROCK-17 | Barton Park Regional Detention System | City of Rockledge |  | 164.0725 | 1.1008
750000 | 1300000 | 1300000 | North IRL | B | IR8-11 | 62-304.520 (6), F.A.C. | 0.36 | 0.48 | City of Rockledge | 0.0011498 | 4006.9578 | 8.5792 | 1.1674 | 0.0098642 | 0.0013423 | 4.6071 | 1410 | Retail Sales and Services | 1410 | City of Rockledge Brevard County | City of Rockledge |  |  |  | 0 | 1 | 0.0098642 | 0.0013423 | 160.6946 |  | -1 | -1 | -1 | -1 | 0 |  |  | North IRL B | -1 |  |  | 723 | ROCK-17 | Barton Park Regional Detention System | City of Rockledge |  | 51.7752 | 0.13033
750000 | 1300000 | 1300000 | North IRL | B | IR8-11 | 62-304.520 (6), F.A.C. | 0.36 | 0.48 | City of Rockledge | 0.23638 | 4006.9578 | 8.5792 | 1.1674 | 2.028 | 0.27596 | 947.1792 | 1750 | Governmental | 1750 | City of Rockledge Brevard County | City of Rockledge |  |  |  | 0 | 1 | 2.028 | 0.27596 | 947.1792 |  | -1 | -1 | -1 | -1 | 0 |  |  | North IRL B | -1 |  |  | 723 | ROCK-17 | Barton Park Regional Detention System | City of Rockledge |  | 150.1167 | 0.76819
750000 | 1300000 | 1300000 | North IRL | B | IR8-11 | 62-304.520 (6), F.A.C. | 0.36 | 0.48 | City of Rockledge | 0.0024678 | 3954.8586 | 10.6328 | 1.3977 | 0.026239 | 0.0034492 | 9.7597 | 1400 | Commercial and Services | 1400 | City of Rockledge Brevard County | City of Rockledge |  |  |  | 0 | 1 | 0.026239 | 0.0034492 | 588.3263 |  | -1 | -1 | -1 | -1 | 0 |  |  | North IRL B | -1 |  |  | 723 | ROCK-17 | Barton Park Regional Detention System | City of Rockledge |  | 15.3202 | 0.47715
750000 | 1300000 | 1300000 | North IRL | B | IR8-11 | 62-304.520 (6), F.A.C. | 0.36 | 0.48 | City of Rockledge | 0.034047 | 3954.8586 | 10.6328 | 1.3977 | 0.36202 | 0.047588 | 134.6521 | 1400 | Commercial and Services | 1400 | City of Rockledge Brevard County | City of Rockledge |  |  |  | 0 | 1 | 0.36202 | 0.047588 | 588.3263 |  | -1 | -1 | -1 | -1 | 0 |  |  | North IRL B | -1 |  |  | 723 | ROCK-17 | Barton Park Regional Detention System | City of Rockledge |  | 51.87 | 0.47715
760000 | 2300000 | 2300000 | North IRL | B | IR8-11 | 62-304.520 (6), F.A.C. | 0.36 | 0.48 | Brevard County | 0.00052547 | 3903.7047 | 11.8131 | 1.6994 | 0.0062074 | 0.000893 | 2.0513 | 1410 | Retail Sales and Services | 1410 | Brevard County | Brevard County |  |  |  | 0 | 1 | 0.0062074 | 0.000893 | 1094.6782 |  | -1 | -1 | -1 | -1 | 0 |  |  | North IRL B | -1 |  |  | 723 | ROCK-17 | Barton Park Regional Detention System | City of Rockledge |  | 31.1979 | 0.88782
760000 | 2300000 | 2300000 | North IRL | B | IR8-11 | 62-304.520 (6), F.A.C. | 0.36 | 0.48 | Brevard County | 0.020844 | 3912.1633 | 11.9988 | 1.5844 | 0.2501 | 0.033024 | 81.545 | 1400 | Commercial and Services | 1400 | Brevard County | Brevard County |  |  |  | 0 | 1 | 0.2501 | 0.033024 | 432.9351 |  | -1 | -1 | -1 | -1 | 0 |  |  | North IRL B | -1 |  |  | 723 | ROCK-17 | Barton Park Regional Detention System | City of Rockledge |  | 36.7491 | 0.35112
760000 | 2300000 | 2300000 | North IRL | B | IR8-11 | 62-304.520 (6), F.A.C. | 0.36 | 0.48 | Brevard County | 0.09115 | 3904.4215 | 11.9042 | 1.6342 | 1.0851 | 0.14896 | 355.8869 | 1400 | Commercial and Services | 1400 | Brevard County | Brevard County |  |  |  | 0 | 1 | 1.0851 | 0.14896 | 406.6624 |  | -1 | -1 | -1 | -1 | 0 |  |  | North IRL B | -1 |  |  | 723 | ROCK-17 | Barton Park Regional Detention System | City of Rockledge |  | 100.5397 | 0.32982
760000 | 2300000 | 2300000 | North IRL | B | IR8-11 | 62-304.520 (6), F.A.C. | 0.36 | 0.48 | Brevard County | 0.003542 | 3904.4215 | 11.9042 | 1.6342 | 0.042165 | 0.0057885 | 13.8294 | 1320 | Mobile Home Units | 1320 | Brevard County | Brevard County |  |  |  | 0 | 1 | 0.042165 | 0.0057885 | 16.5685 |  | -1 | -1 | -1 | -1 | 0 |  |  | North IRL B | -1 |  |  | 723 | ROCK-17 | Barton Park Regional Detention System | City of Rockledge |  | 21.3959 | 0.013438
780000 | 1200000 | 1200000 | North IRL | B | IR8-11 | 62-304.520 (6), F.A.C. | 0.36 | 0.48 | City of Rockledge | 0.028896 | 3211.2128 | 6.4121 | 0.86037 | 0.18529 | 0.024861 | 92.792 | 1200 | Residential, Medium Density-Two-five dwellingunits per acre | 1200 | City of Rockledge Brevard County | City of Rockledge |  |  |  | 0 | 1 | 0.18529 | 0.024861 | 184.6323 |  | -1 | -1 | -1 | -1 | 0 |  |  | North IRL B | -1 |  |  | 723 | ROCK-17 | Barton Park Regional Detention System | City of Rockledge |  | 106.6243 | 0.14974
780000 | 1200000 | 1200000 | North IRL | B | IR8-11 | 62-304.520 (6), F.A.C. | 0.36 | 0.48 | Natural Lands | 0.0024171 | 3211.2128 | 6.4121 | 0.86037 | 0.015499 | 0.0020796 | 7.7619 | 5300 | Reservoirs | 5300 | City of Rockledge Brevard County | City of Rockledge |  |  | Natural Lands | 0 | 1 | 0.015499 | 0.0020796 | 7.7619 |  | -1 | -1 | -1 | -1 | 0 |  |  | North IRL B | -1 |  |  | 723 | ROCK-17 | Barton Park Regional Detention System | City of Rockledge |  | 14.7575 | 0.0062951
780000 | 1200000 | 1200000 | North IRL | B | IR8-11 | 62-304.520 (6), F.A.C. | 0.36 | 0.48 | Natural Lands | 0.39755 | 3211.2128 | 6.4121 | 0.86037 | 2.5492 | 0.34204 | 1276.6295 | 6430 | Wet prairies | 6430 | City of Rockledge Brevard County | City of Rockledge |  |  | Natural Lands | 0 | 1 | 2.5492 | 0.34204 | 1276.6295 |  | -1 | -1 | -1 | -1 | 0 |  |  | North IRL B | -1 |  |  | 723 | ROCK-17 | Barton Park Regional Detention System | City of Rockledge |  | 163.6263 | 1.0354
780000 | 1200000 | 1200000 | North IRL | B | IR8-11 | 62-304.520 (6), F.A.C. | 0.36 | 0.48 | City of Rockledge | 0.0012376 | 3211.2128 | 6.4121 | 0.86037 | 0.0079358 | 0.0010648 | 3.9742 | 1210 | Fixed Single Family Units | 1210 | City of Rockledge Brevard County | City of Rockledge |  |  |  | 0 | 1 | 0.0079358 | 0.0010648 | 57.8103 |  | -1 | -1 | -1 | -1 | 0 |  |  | North IRL B | -1 |  |  | 723 | ROCK-17 | Barton Park Regional Detention System | City of Rockledge |  | 11.7565 | 0.046886
780000 | 1200000 | 1200000 | North IRL | B | IR8-11 | 62-304.520 (6), F.A.C. | 0.36 | 0.48 | City of Rockledge | 0.0077279 | 3211.2128 | 6.4121 | 0.86037 | 0.049552 | 0.0066488 | 24.8159 | 1210 | Fixed Single Family Units | 1210 | City of Rockledge Brevard County | City of Rockledge |  |  |  | 0 | 1 | 0.049552 | 0.0066488 | 286.7433 |  | -1 | -1 | -1 | -1 | 0 |  |  | North IRL B | -1 |  |  | 723 | ROCK-17 | Barton Park Regional Detention System | City of Rockledge |  | 49.1422 | 0.23256
780000 | 1200000 | 1200000 | North IRL | B | IR8-11 | 62-304.520 (6), F.A.C. | 0.36 | 0.48 | City of Rockledge | 0.005557 | 3211.2128 | 6.4121 | 0.86037 | 0.035632 | 0.004781 | 17.8446 | 1210 | Fixed Single Family Units | 1210 | City of Rockledge Brevard County | City of Rockledge |  |  |  | 0 | 1 | 0.035632 | 0.004781 | 170.1927 |  | -1 | -1 | -1 | -1 | 0 |  |  | North IRL B | -1 |  |  | 723 | ROCK-17 | Barton Park Regional Detention System | City of Rockledge |  | 31.317 | 0.13803
780000 | 1200000 | 1200000 | North IRL | B | IR8-11 | 62-304.520 (6), F.A.C. | 0.36 | 0.48 | City of Rockledge | 0.0063415 | 1601.6008 | 0 | 0 | 0 | 0 | 10.1566 | 1300 | Residential, High Density | 1300 | City of Rockledge Brevard County | City of Rockledge |  |  |  | 0 | 1 | 0 | 0 | 10.1566 |  | -1 | -1 | -1 | -1 | 0 |  |  | North IRL B | -1 |  |  | 723 | ROCK-17 | Barton Park Regional Detention System | City of Rockledge |  | 29.4291 | 0.0082373
780000 | 1200000 | 1200000 | North IRL | B | IR8-11 | 62-304.520 (6), F.A.C. | 0.36 | 0.48 | Natural Lands | 0.40033 | 1601.6008 | 0 | 0 | 0 | 0 | 641.1695 | 5300 | Reservoirs | 5300 | City of Rockledge Brevard County | City of Rockledge |  |  | Natural Lands | 0 | 1 | 0 | 0 | 641.1695 |  | -1 | -1 | -1 | -1 | 0 |  |  | North IRL B | -1 |  |  | 723 | ROCK-17 | Barton Park Regional Detention System | City of Rockledge |  | 162.4271 | 0.52001
780000 | 1200000 | 1200000 | North IRL | B | IR8-11 | 62-304.520 (6), F.A.C. | 0.36 | 0.48 | City of Rockledge | 0.056189 | 1601.6008 | 0 | 0 | 0 | 0 | 89.9927 | 1210 | Fixed Single Family Units | 1210 | City of Rockledge Brevard County | City of Rockledge |  |  |  | 0 | 1 | 0 | 0 | 89.9927 |  | -1 | -1 | -1 | -1 | 0 |  |  | North IRL B | -1 |  |  | 723 | ROCK-17 | Barton Park Regional Detention System | City of Rockledge |  | 60.538 | 0.072987
780000 | 1200000 | 1200000 | North IRL | B | IR8-11 | 62-304.520 (6), F.A.C. | 0.36 | 0.48 | City of Rockledge | 0.080623 | 1601.6008 | 0 | 0 | 0 | 0 | 129.1257 | 1210 | Fixed Single Family Units | 1210 | City of Rockledge Brevard County | City of Rockledge |  |  |  | 0 | 1 | 0 | 0 | 129.1257 |  | -1 | -1 | -1 | -1 | 0 |  |  | North IRL B | -1 |  |  | 723 | ROCK-17 | Barton Park Regional Detention System | City of Rockledge |  | 72.3921 | 0.10472
780000 | 1200000 | 1200000 | North IRL | B | IR8-11 | 62-304.520 (6), F.A.C. | 0.36 | 0.48 | City of Rockledge | 0.074279 | 1601.6008 | 0 | 0 | 0 | 0 | 118.966 | 1210 | Fixed Single Family Units | 1210 | City of Rockledge Brevard County | City of Rockledge |  |  |  | 0 | 1 | 0 | 0 | 118.966 |  | -1 | -1 | -1 | -1 | 0 |  |  | North IRL B | -1 |  |  | 723 | ROCK-17 | Barton Park Regional Detention System | City of Rockledge |  | 69.38 | 0.096485
780000 | 1200000 | 1200000 | North IRL | B | IR8-11 | 62-304.520 (6), F.A.C. | 0.36 | 0.48 | City of Rockledge | 0.00013614 | 3583.5653 | 7.5437 | 0.97152 | 0.001027 | 0.00013226 | 0.48785 | 1300 | Residential, High Density | 1300 | City of Rockledge Brevard County | City of Rockledge |  |  |  | 0 | 1 | 0.001027 | 0.00013226 | 0.48785 |  | -1 | -1 | -1 | -1 | 0 |  |  | North IRL B | -1 |  |  | 723 | ROCK-17 | Barton Park Regional Detention System | City of Rockledge |  | 14.0341 | 0.00039566
780000 | 1200000 | 1200000 | North IRL | B | IR8-11 | 62-304.520 (6), F.A.C. | 0.36 | 0.48 | Natural Lands | 0.0036296 | 3583.5653 | 7.5437 | 0.97152 | 0.027381 | 0.0035263 | 13.0071 | 6300 | Wetland Forested Mixed | 6300 | City of Rockledge Brevard County | City of Rockledge |  |  | Natural Lands | 0 | 1 | 0.027381 | 0.0035263 | 753.4116 |  | -1 | -1 | -1 | -1 | 0 |  |  | North IRL B | -1 |  |  | 723 | ROCK-17 | Barton Park Regional Detention System | City of Rockledge |  | 114.5681 | 0.61104
780000 | 1200000 | 1200000 | North IRL | B | IR8-11 | 62-304.520 (6), F.A.C. | 0.36 | 0.48 | City of Rockledge | 0.0014017 | 3583.5653 | 7.5437 | 0.97152 | 0.010574 | 0.0013618 | 5.023 | 1210 | Fixed Single Family Units | 1210 | City of Rockledge Brevard County | City of Rockledge |  |  |  | 0 | 1 | 0.010574 | 0.0013618 | 5.023 |  | -1 | -1 | -1 | -1 | 0 |  |  | North IRL B | -1 |  |  | 723 | ROCK-17 | Barton Park Regional Detention System | City of Rockledge |  | 38.3089 | 0.0040738
780000 | 1200000 | 1200000 | North IRL | B | IR8-11 | 62-304.520 (6), F.A.C. | 0.36 | 0.48 | City of Rockledge | 0.13355 | 3583.5653 | 7.5437 | 0.97152 | 1.0075 | 0.12975 | 478.5851 | 1210 | Fixed Single Family Units | 1210 | City of Rockledge Brevard County | City of Rockledge |  |  |  | 0 | 1 | 1.0075 | 0.12975 | 478.5851 |  | -1 | -1 | -1 | -1 | 0 |  |  | North IRL B | -1 |  |  | 723 | ROCK-17 | Barton Park Regional Detention System | City of Rockledge |  | 97.9994 | 0.38815
780000 | 1200000 | 1200000 | North IRL | B | IR8-11 | 62-304.520 (6), F.A.C. | 0.36 | 0.48 | City of Rockledge | 0.13647 | 3583.5653 | 7.5437 | 0.97152 | 1.0295 | 0.13258 | 489.035 | 1210 | Fixed Single Family Units | 1210 | City of Rockledge Brevard County | City of Rockledge |  |  |  | 0 | 1 | 1.0295 | 0.13258 | 489.035 |  | -1 | -1 | -1 | -1 | 0 |  |  | North IRL B | -1 |  |  | 723 | ROCK-17 | Barton Park Regional Detention System | City of Rockledge |  | 99.4894 | 0.39662
780000 | 1200000 | 1200000 | North IRL | B | IR8-11 | 62-304.520 (6), F.A.C. | 0.36 | 0.48 | City of Rockledge | 0.13597 | 3583.5653 | 7.5437 | 0.97152 | 1.0257 | 0.1321 | 487.2531 | 1210 | Fixed Single Family Units | 1210 | City of Rockledge Brevard County | City of Rockledge |  |  |  | 0 | 1 | 1.0257 | 0.1321 | 487.2531 |  | -1 | -1 | -1 | -1 | 0 |  |  | North IRL B | -1 |  |  | 723 | ROCK-17 | Barton Park Regional Detention System | City of Rockledge |  | 99.5488 | 0.39518
780000 | 1200000 | 1200000 | North IRL | B | IR8-11 | 62-304.520 (6), F.A.C. | 0.36 | 0.48 | City of Rockledge | 0.14286 | 2384.9391 | 1.9142 | 0.21038 | 0.27347 | 0.030056 | 340.7198 | 7420 | Borrow areas | 7420 | City of Rockledge Brevard County | City of Rockledge |  |  |  | 0 | 1 | 0.27347 | 0.030056 | 451.4471 |  | -1 | -1 | -1 | -1 | 0 |  |  | North IRL B | -1 |  |  | 723 | ROCK-17 | Barton Park Regional Detention System | City of Rockledge |  | 123.1772 | 0.36614
780000 | 1200000 | 1200000 | North IRL | B | IR8-11 | 62-304.520 (6), F.A.C. | 0.36 | 0.48 | City of Rockledge | 0.062019 | 2384.9391 | 1.9142 | 0.21038 | 0.11872 | 0.013048 | 147.9111 | 1210 | Fixed Single Family Units | 1210 | City of Rockledge Brevard County | City of Rockledge |  |  |  | 0 | 1 | 0.11872 | 0.013048 | 147.9111 |  | -1 | -1 | -1 | -1 | 0 |  |  | North IRL B | -1 |  |  | 723 | ROCK-17 | Barton Park Regional Detention System | City of Rockledge |  | 67.2072 | 0.11996
780000 | 1200000 | 1200000 | North IRL | B | IR8-11 | 62-304.520 (6), F.A.C. | 0.36 | 0.48 | City of Rockledge | 0.091364 | 2384.9391 | 1.9142 | 0.21038 | 0.17489 | 0.019221 | 217.897 | 1210 | Fixed Single Family Units | 1210 | City of Rockledge Brevard County | City of Rockledge |  |  |  | 0 | 1 | 0.17489 | 0.019221 | 217.897 |  | -1 | -1 | -1 | -1 | 0 |  |  | North IRL B | -1 |  |  | 723 | ROCK-17 | Barton Park Regional Detention System | City of Rockledge |  | 77.6225 | 0.17672
780000 | 1200000 | 1200000 | North IRL | B | IR8-11 | 62-304.520 (6), F.A.C. | 0.36 | 0.48 | City of Rockledge | 0.08944 | 2384.9391 | 1.9142 | 0.21038 | 0.17121 | 0.018817 | 213.3095 | 1210 | Fixed Single Family Units | 1210 | City of Rockledge Brevard County | City of Rockledge |  |  |  | 0 | 1 | 0.17121 | 0.018817 | 213.3095 |  | -1 | -1 | -1 | -1 | 0 |  |  | North IRL B | -1 |  |  | 723 | ROCK-17 | Barton Park Regional Detention System | City of Rockledge |  | 76.6959 | 0.173
780000 | 1200000 | 1200000 | North IRL | B | IR8-11 | 62-304.520 (6), F.A.C. | 0.36 | 0.48 | City of Rockledge | 0.027252 | 2384.9391 | 1.9142 | 0.21038 | 0.052165 | 0.0057332 | 64.9933 | 1210 | Fixed Single Family Units | 1210 | City of Rockledge Brevard County | City of Rockledge |  |  |  | 0 | 1 | 0.052165 | 0.0057332 | 64.9933 |  | -1 | -1 | -1 | -1 | 0 |  |  | North IRL B | -1 |  |  | 723 | ROCK-17 | Barton Park Regional Detention System | City of Rockledge |  | 52.8686 | 0.052712
780000 | 1200000 | 1200000 | North IRL | B | IR8-11 | 62-304.520 (6), F.A.C. | 0.36 | 0.48 | City of Rockledge | 0.14114 | 2312.3833 | 0.74133 | 0.17468 | 0.10463 | 0.024655 | 326.3725 | 1300 | Residential, High Density | 1300 | City of Rockledge Brevard County | City of Rockledge |  |  |  | 0 | 1 | 0.10463 | 0.024655 | 326.3725 |  | -1 | -1 | -1 | -1 | 0 |  |  | North IRL B | -1 |  |  | 723 | ROCK-17 | Barton Park Regional Detention System | City of Rockledge |  | 122.4075 | 0.2647
780000 | 1200000 | 1200000 | North IRL | B | IR8-11 | 62-304.520 (6), F.A.C. | 0.36 | 0.48 | Natural Lands | 0.28879 | 2312.3833 | 0.74133 | 0.17468 | 0.21409 | 0.050447 | 667.7944 | 5300 | Reservoirs | 5300 | City of Rockledge Brevard County | City of Rockledge |  |  | Natural Lands | 0 | 1 | 0.21409 | 0.050447 | 667.7944 |  | -1 | -1 | -1 | -1 | 0 |  |  | North IRL B | -1 |  |  | 723 | ROCK-17 | Barton Park Regional Detention System | City of Rockledge |  | 149.9944 | 0.5416
780000 | 1200000 | 1200000 | North IRL | B | IR8-11 | 62-304.520 (6), F.A.C. | 0.36 | 0.48 | City of Rockledge | 0.00047064 | 2312.3833 | 0.74133 | 0.17468 | 0.0003489 | 8.2213e-05 | 1.0883 | 1210 | Fixed Single Family Units | 1210 | City of Rockledge Brevard County | City of Rockledge |  |  |  | 0 | 1 | 0.0003489 | 8.2213e-05 | 1.0883 |  | -1 | -1 | -1 | -1 | 0 |  |  | North IRL B | -1 |  |  | 723 | ROCK-17 | Barton Park Regional Detention System | City of Rockledge |  | 8.2609 | 0.00088264
780000 | 1200000 | 1200000 | North IRL | B | IR8-11 | 62-304.520 (6), F.A.C. | 0.36 | 0.48 | City of Rockledge | 0.035693 | 2312.3833 | 0.74133 | 0.17468 | 0.02646 | 0.0062349 | 82.5355 | 1210 | Fixed Single Family Units | 1210 | City of Rockledge Brevard County | City of Rockledge |  |  |  | 0 | 1 | 0.02646 | 0.0062349 | 82.5355 |  | -1 | -1 | -1 | -1 | 0 |  |  | North IRL B | -1 |  |  | 723 | ROCK-17 | Barton Park Regional Detention System | City of Rockledge |  | 48.8671 | 0.066939
780000 | 1200000 | 1200000 | North IRL | B | IR8-11 | 62-304.520 (6), F.A.C. | 0.36 | 0.48 | City of Rockledge | 0.066228 | 2312.3833 | 0.74133 | 0.17468 | 0.049097 | 0.011569 | 153.1456 | 1210 | Fixed Single Family Units | 1210 | City of Rockledge Brevard County | City of Rockledge |  |  |  | 0 | 1 | 0.049097 | 0.011569 | 153.1456 |  | -1 | -1 | -1 | -1 | 0 |  |  | North IRL B | -1 |  |  | 723 | ROCK-17 | Barton Park Regional Detention System | City of Rockledge |  | 65.7746 | 0.12421
780000 | 1200000 | 1200000 | North IRL | B | IR8-11 | 62-304.520 (6), F.A.C. | 0.36 | 0.48 | City of Rockledge | 0.069286 | 2312.3833 | 0.74133 | 0.17468 | 0.051364 | 0.012103 | 160.2163 | 1210 | Fixed Single Family Units | 1210 | City of Rockledge Brevard County | City of Rockledge |  |  |  | 0 | 1 | 0.051364 | 0.012103 | 160.2163 |  | -1 | -1 | -1 | -1 | 0 |  |  | North IRL B | -1 |  |  | 723 | ROCK-17 | Barton Park Regional Detention System | City of Rockledge |  | 67.1537 | 0.12994
780000 | 1200000 | 1200000 | North IRL | B | IR8-11 | 62-304.520 (6), F.A.C. | 0.36 | 0.48 | City of Rockledge | 0.016154 | 2312.3833 | 0.74133 | 0.17468 | 0.011975 | 0.0028218 | 37.3533 | 1210 | Fixed Single Family Units | 1210 | City of Rockledge Brevard County | City of Rockledge |  |  |  | 0 | 1 | 0.011975 | 0.0028218 | 37.3533 |  | -1 | -1 | -1 | -1 | 0 |  |  | North IRL B | -1 |  |  | 723 | ROCK-17 | Barton Park Regional Detention System | City of Rockledge |  | 40.2438 | 0.030295
780000 | 1200000 | 1200000 | North IRL | B | IR8-11 | 62-304.520 (6), F.A.C. | 0.36 | 0.48 | City of Rockledge | 0.033206 | 2961.2485 | 5.2532 | 0.64238 | 0.17444 | 0.021331 | 98.3321 | 1300 | Residential, High Density | 1300 | City of Rockledge Brevard County | City of Rockledge |  |  |  | 0 | 1 | 0.17444 | 0.021331 | 98.3321 |  | -1 | -1 | -1 | -1 | 0 |  |  | North IRL B | -1 |  |  | 723 | ROCK-17 | Barton Park Regional Detention System | City of Rockledge |  | 54.4398 | 0.07975
780000 | 1200000 | 1200000 | North IRL | B | IR8-11 | 62-304.520 (6), F.A.C. | 0.36 | 0.48 | Natural Lands | 0.19187 | 2961.2485 | 5.2532 | 0.64238 | 1.0079 | 0.12325 | 568.1751 | 6430 | Wet prairies | 6430 | City of Rockledge Brevard County | City of Rockledge |  |  | Natural Lands | 0 | 1 | 1.0079 | 0.12325 | 568.1751 |  | -1 | -1 | -1 | -1 | 0 |  |  | North IRL B | -1 |  |  | 723 | ROCK-17 | Barton Park Regional Detention System | City of Rockledge |  | 147.9717 | 0.46081
780000 | 1200000 | 1200000 | North IRL | B | IR8-11 | 62-304.520 (6), F.A.C. | 0.36 | 0.48 | Natural Lands | 0.39269 | 2961.2485 | 5.2532 | 0.64238 | 2.0629 | 0.25225 | 1162.8439 | 6460 | Mixed scrub-shrub wetland | 6460 | City of Rockledge Brevard County | City of Rockledge |  |  | Natural Lands | 0 | 1 | 2.0629 | 0.25225 | 1162.8439 |  | -1 | -1 | -1 | -1 | 0 |  |  | North IRL B | -1 |  |  | 723 | ROCK-17 | Barton Park Regional Detention System | City of Rockledge |  | 166.8945 | 0.9431
780000 | 1200000 | 1200000 | North IRL | B | IR8-11 | 62-304.520 (6), F.A.C. | 0.36 | 0.48 | City of Rockledge | 0.22845 | 3940.0068 | 7.8022 | 1.1902 | 1.7824 | 0.2719 | 900.0791 | 1300 | Residential, High Density | 1300 | City of Rockledge Brevard County | City of Rockledge |  |  |  | 0 | 1 | 1.7824 | 0.2719 | 900.0791 |  | -1 | -1 | -1 | -1 | 0 |  |  | North IRL B | -1 |  |  | 723 | ROCK-17 | Barton Park Regional Detention System | City of Rockledge |  | 184.0691 | 0.72999
780000 | 1200000 | 1200000 | North IRL | B | IR8-11 | 62-304.520 (6), F.A.C. | 0.36 | 0.48 | City of Rockledge | 0.016318 | 3940.0068 | 7.8022 | 1.1902 | 0.12732 | 0.019422 | 64.293 | 1210 | Fixed Single Family Units | 1210 | City of Rockledge Brevard County | City of Rockledge |  |  |  | 0 | 1 | 0.12732 | 0.019422 | 64.293 |  | -1 | -1 | -1 | -1 | 0 |  |  | North IRL B | -1 |  |  | 723 | ROCK-17 | Barton Park Regional Detention System | City of Rockledge |  | 32.9302 | 0.052144
780000 | 1200000 | 1200000 | North IRL | B | IR8-11 | 62-304.520 (6), F.A.C. | 0.36 | 0.48 | City of Rockledge | 0.011814 | 3940.0068 | 7.8022 | 1.1902 | 0.092174 | 0.014061 | 46.5463 | 1210 | Fixed Single Family Units | 1210 | City of Rockledge Brevard County | City of Rockledge |  |  |  | 0 | 1 | 0.092174 | 0.014061 | 46.5463 |  | -1 | -1 | -1 | -1 | 0 |  |  | North IRL B | -1 |  |  | 723 | ROCK-17 | Barton Park Regional Detention System | City of Rockledge |  | 44.8037 | 0.03775
780000 | 1200000 | 1200000 | North IRL | B | IR8-11 | 62-304.520 (6), F.A.C. | 0.36 | 0.48 | City of Rockledge | 0.12766 | 3940.0068 | 7.8022 | 1.1902 | 0.99606 | 0.15195 | 502.9935 | 1210 | Fixed Single Family Units | 1210 | City of Rockledge Brevard County | City of Rockledge |  |  |  | 0 | 1 | 0.99606 | 0.15195 | 502.9935 |  | -1 | -1 | -1 | -1 | 0 |  |  | North IRL B | -1 |  |  | 723 | ROCK-17 | Barton Park Regional Detention System | City of Rockledge |  | 91.463 | 0.40794
780000 | 1200000 | 1200000 | North IRL | B | IR8-11 | 62-304.520 (6), F.A.C. | 0.36 | 0.48 | City of Rockledge | 0.030231 | 3940.0068 | 7.8022 | 1.1902 | 0.23587 | 0.035981 | 119.1086 | 1210 | Fixed Single Family Units | 1210 | City of Rockledge Brevard County | City of Rockledge |  |  |  | 0 | 1 | 0.23587 | 0.035981 | 119.1086 |  | -1 | -1 | -1 | -1 | 0 |  |  | North IRL B | -1 |  |  | 723 | ROCK-17 | Barton Park Regional Detention System | City of Rockledge |  | 48.1705 | 0.096601
780000 | 1200000 | 1200000 | North IRL | B | IR8-11 | 62-304.520 (6), F.A.C. | 0.36 | 0.48 | City of Rockledge | 0.13444 | 3940.0068 | 7.8022 | 1.1902 | 1.0489 | 0.16001 | 529.688 | 1210 | Fixed Single Family Units | 1210 | City of Rockledge Brevard County | City of Rockledge |  |  |  | 0 | 1 | 1.0489 | 0.16001 | 529.688 |  | -1 | -1 | -1 | -1 | 0 |  |  | North IRL B | -1 |  |  | 723 | ROCK-17 | Barton Park Regional Detention System | City of Rockledge |  | 94.411 | 0.42959
780000 | 1200000 | 1200000 | North IRL | B | IR8-11 | 62-304.520 (6), F.A.C. | 0.36 | 0.48 | City of Rockledge | 0.032154 | 3940.0068 | 7.8022 | 1.1902 | 0.25087 | 0.03827 | 126.6866 | 1210 | Fixed Single Family Units | 1210 | City of Rockledge Brevard County | City of Rockledge |  |  |  | 0 | 1 | 0.25087 | 0.03827 | 126.6866 |  | -1 | -1 | -1 | -1 | 0 |  |  | North IRL B | -1 |  |  | 723 | ROCK-17 | Barton Park Regional Detention System | City of Rockledge |  | 49.0972 | 0.10275
780000 | 1200000 | 1200000 | North IRL | B | IR8-11 | 62-304.520 (6), F.A.C. | 0.36 | 0.48 | City of Rockledge | 0.013674 | 3940.0068 | 7.8022 | 1.1902 | 0.10668 | 0.016275 | 53.8737 | 1210 | Fixed Single Family Units | 1210 | City of Rockledge Brevard County | City of Rockledge |  |  |  | 0 | 1 | 0.10668 | 0.016275 | 53.8737 |  | -1 | -1 | -1 | -1 | 0 |  |  | North IRL B | -1 |  |  | 723 | ROCK-17 | Barton Park Regional Detention System | City of Rockledge |  | 29.8568 | 0.043693
780000 | 1200000 | 1200000 | North IRL | B | IR8-11 | 62-304.520 (6), F.A.C. | 0.36 | 0.48 | City of Rockledge | 0.023026 | 3940.0068 | 7.8022 | 1.1902 | 0.17966 | 0.027406 | 90.7232 | 1210 | Fixed Single Family Units | 1210 | City of Rockledge Brevard County | City of Rockledge |  |  |  | 0 | 1 | 0.17966 | 0.027406 | 90.7232 |  | -1 | -1 | -1 | -1 | 0 |  |  | North IRL B | -1 |  |  | 723 | ROCK-17 | Barton Park Regional Detention System | City of Rockledge |  | 60.3233 | 0.073579
780000 | 1200000 | 1200000 | North IRL | B | IR8-11 | 62-304.520 (6), F.A.C. | 0.36 | 0.48 | City of Rockledge | 0.29991 | 3340.5442 | 6.8488 | 0.97039 | 2.0541 | 0.29103 | 1001.8759 | 1300 | Residential, High Density | 1300 | City of Rockledge Brevard County | City of Rockledge |  |  |  | 0 | 1 | 2.0541 | 0.29103 | 1001.8759 |  | -1 | -1 | -1 | -1 | 0 |  |  | North IRL B | -1 |  |  | 723 | ROCK-17 | Barton Park Regional Detention System | City of Rockledge |  | 141.6839 | 0.81255
780000 | 1200000 | 1200000 | North IRL | B | IR8-11 | 62-304.520 (6), F.A.C. | 0.36 | 0.48 | Natural Lands | 0.094599 | 3340.5442 | 6.8488 | 0.97039 | 0.6479 | 0.091798 | 316.0136 | 6300 | Wetland Forested Mixed | 6300 | City of Rockledge Brevard County | City of Rockledge |  |  | Natural Lands | 0 | 1 | 0.6479 | 0.091798 | 939.017 |  | -1 | -1 | -1 | -1 | 0 |  |  | North IRL B | -1 |  |  | 723 | ROCK-17 | Barton Park Regional Detention System | City of Rockledge |  | 115.9469 | 0.76157
780000 | 1200000 | 1200000 | North IRL | B | IR8-11 | 62-304.520 (6), F.A.C. | 0.36 | 0.48 | City of Rockledge | 0.021781 | 3340.5442 | 6.8488 | 0.97039 | 0.14918 | 0.021136 | 72.7614 | 7420 | Borrow areas | 7420 | City of Rockledge Brevard County | City of Rockledge |  |  |  | 0 | 1 | 0.14918 | 0.021136 | 72.7614 |  | -1 | -1 | -1 | -1 | 0 |  |  | North IRL B | -1 |  |  | 723 | ROCK-17 | Barton Park Regional Detention System | City of Rockledge |  | 46.0371 | 0.059012
780000 | 1200000 | 1200000 | North IRL | B | IR8-11 | 62-304.520 (6), F.A.C. | 0.36 | 0.48 | City of Rockledge | 0.012431 | 3340.5442 | 6.8488 | 0.97039 | 0.085137 | 0.012063 | 41.526 | 1210 | Fixed Single Family Units | 1210 | City of Rockledge Brevard County | City of Rockledge |  |  |  | 0 | 1 | 0.085137 | 0.012063 | 41.526 |  | -1 | -1 | -1 | -1 | 0 |  |  | North IRL B | -1 |  |  | 723 | ROCK-17 | Barton Park Regional Detention System | City of Rockledge |  | 34.4136 | 0.033679
780000 | 1200000 | 1200000 | North IRL | B | IR8-11 | 62-304.520 (6), F.A.C. | 0.36 | 0.48 | City of Rockledge | 0.0025402 | 3340.5442 | 6.8488 | 0.97039 | 0.017398 | 0.002465 | 8.4858 | 1210 | Fixed Single Family Units | 1210 | City of Rockledge Brevard County | City of Rockledge |  |  |  | 0 | 1 | 0.017398 | 0.002465 | 8.4858 |  | -1 | -1 | -1 | -1 | 0 |  |  | North IRL B | -1 |  |  | 723 | ROCK-17 | Barton Park Regional Detention System | City of Rockledge |  | 51.5364 | 0.0068823
780000 | 1200000 | 1200000 | North IRL | B | IR8-11 | 62-304.520 (6), F.A.C. | 0.36 | 0.48 | City of Rockledge | 0.15332 | 2353.3312 | 1.3823 | 0.17993 | 0.21193 | 0.027587 | 360.8135 | 7420 | Borrow areas | 7420 | City of Rockledge Brevard County | City of Rockledge |  |  |  | 0 | 1 | 0.21193 | 0.027587 | 458.4025 |  | -1 | -1 | -1 | -1 | 0 |  |  | North IRL B | -1 |  |  | 723 | ROCK-17 | Barton Park Regional Detention System | City of Rockledge |  | 124.87 | 0.37178
780000 | 1200000 | 1200000 | North IRL | B | IR8-11 | 62-304.520 (6), F.A.C. | 0.36 | 0.48 | City of Rockledge | 0.064703 | 2353.3312 | 1.3823 | 0.17993 | 0.089437 | 0.011642 | 152.2683 | 1210 | Fixed Single Family Units | 1210 | City of Rockledge Brevard County | City of Rockledge |  |  |  | 0 | 1 | 0.089437 | 0.011642 | 152.2683 |  | -1 | -1 | -1 | -1 | 0 |  |  | North IRL B | -1 |  |  | 723 | ROCK-17 | Barton Park Regional Detention System | City of Rockledge |  | 71.1408 | 0.12349
780000 | 1200000 | 1200000 | North IRL | B | IR8-11 | 62-304.520 (6), F.A.C. | 0.36 | 0.48 | City of Rockledge | 0.1029 | 2353.3312 | 1.3823 | 0.17993 | 0.14224 | 0.018515 | 242.1611 | 1210 | Fixed Single Family Units | 1210 | City of Rockledge Brevard County | City of Rockledge |  |  |  | 0 | 1 | 0.14224 | 0.018515 | 242.1611 |  | -1 | -1 | -1 | -1 | 0 |  |  | North IRL B | -1 |  |  | 723 | ROCK-17 | Barton Park Regional Detention System | City of Rockledge |  | 83.1809 | 0.1964
780000 | 1200000 | 1200000 | North IRL | B | IR8-11 | 62-304.520 (6), F.A.C. | 0.36 | 0.48 | City of Rockledge | 0.10098 | 2353.3312 | 1.3823 | 0.17993 | 0.13958 | 0.018169 | 237.6364 | 1210 | Fixed Single Family Units | 1210 | City of Rockledge Brevard County | City of Rockledge |  |  |  | 0 | 1 | 0.13958 | 0.018169 | 237.6364 |  | -1 | -1 | -1 | -1 | 0 |  |  | North IRL B | -1 |  |  | 723 | ROCK-17 | Barton Park Regional Detention System | City of Rockledge |  | 82.2546 | 0.19273
780000 | 1200000 | 1200000 | North IRL | B | IR8-11 | 62-304.520 (6), F.A.C. | 0.36 | 0.48 | City of Rockledge | 0.035557 | 2353.3312 | 1.3823 | 0.17993 | 0.04915 | 0.0063979 | 83.6785 | 1210 | Fixed Single Family Units | 1210 | City of Rockledge Brevard County | City of Rockledge |  |  |  | 0 | 1 | 0.04915 | 0.0063979 | 83.6785 |  | -1 | -1 | -1 | -1 | 0 |  |  | North IRL B | -1 |  |  | 723 | ROCK-17 | Barton Park Regional Detention System | City of Rockledge |  | 60.0081 | 0.067866
780000 | 1200000 | 1200000 | North IRL | B | IR8-11 | 62-304.520 (6), F.A.C. | 0.36 | 0.48 | City of Rockledge | 0.18796 | 3938.0632 | 7.7879 | 1.1831 | 1.4638 | 0.22237 | 740.1953 | 1300 | Residential, High Density | 1300 | City of Rockledge Brevard County | City of Rockledge |  |  |  | 0 | 1 | 1.4638 | 0.22237 | 740.1953 |  | -1 | -1 | -1 | -1 | 0 |  |  | North IRL B | -1 |  |  | 723 | ROCK-17 | Barton Park Regional Detention System | City of Rockledge |  | 224.3241 | 0.60032
780000 | 1200000 | 1200000 | North IRL | B | IR8-11 | 62-304.520 (6), F.A.C. | 0.36 | 0.48 | City of Rockledge | 0.10588 | 3938.0632 | 7.7879 | 1.1831 | 0.82458 | 0.12526 | 416.9602 | 1210 | Fixed Single Family Units | 1210 | City of Rockledge Brevard County | City of Rockledge |  |  |  | 0 | 1 | 0.82458 | 0.12526 | 416.9602 |  | -1 | -1 | -1 | -1 | 0 |  |  | North IRL B | -1 |  |  | 723 | ROCK-17 | Barton Park Regional Detention System | City of Rockledge |  | 93.877 | 0.33817
780000 | 1200000 | 1200000 | North IRL | B | IR8-11 | 62-304.520 (6), F.A.C. | 0.36 | 0.48 | City of Rockledge | 0.1396 | 3938.0632 | 7.7879 | 1.1831 | 1.0872 | 0.16515 | 549.7533 | 1210 | Fixed Single Family Units | 1210 | City of Rockledge Brevard County | City of Rockledge |  |  |  | 0 | 1 | 1.0872 | 0.16515 | 549.7533 |  | -1 | -1 | -1 | -1 | 0 |  |  | North IRL B | -1 |  |  | 723 | ROCK-17 | Barton Park Regional Detention System | City of Rockledge |  | 101.6425 | 0.44587
780000 | 1200000 | 1200000 | North IRL | B | IR8-11 | 62-304.520 (6), F.A.C. | 0.36 | 0.48 | City of Rockledge | 0.1438 | 3938.0632 | 7.7879 | 1.1831 | 1.1199 | 0.17013 | 566.3117 | 1210 | Fixed Single Family Units | 1210 | City of Rockledge Brevard County | City of Rockledge |  |  |  | 0 | 1 | 1.1199 | 0.17013 | 566.3117 |  | -1 | -1 | -1 | -1 | 0 |  |  | North IRL B | -1 |  |  | 723 | ROCK-17 | Barton Park Regional Detention System | City of Rockledge |  | 104.7963 | 0.4593
780000 | 1200000 | 1200000 | North IRL | B | IR8-11 | 62-304.520 (6), F.A.C. | 0.36 | 0.48 | City of Rockledge | 0.04052 | 3938.0632 | 7.7879 | 1.1831 | 0.31557 | 0.047938 | 159.571 | 1210 | Fixed Single Family Units | 1210 | City of Rockledge Brevard County | City of Rockledge |  |  |  | 0 | 1 | 0.31557 | 0.047938 | 159.571 |  | -1 | -1 | -1 | -1 | 0 |  |  | North IRL B | -1 |  |  | 723 | ROCK-17 | Barton Park Regional Detention System | City of Rockledge |  | 82.2459 | 0.12942
780000 | 1200000 | 1200000 | North IRL | B | IR8-11 | 62-304.520 (6), F.A.C. | 0.36 | 0.48 | City of Rockledge | 0.026625 | 1464.3069 | 0 | 0 | 0 | 0 | 38.9877 | 1300 | Residential, High Density | 1300 | City of Rockledge Brevard County | City of Rockledge |  |  |  | 0 | 1 | 0 | 0 | 38.9877 |  | -1 | -1 | -1 | -1 | 0 |  |  | North IRL B | -1 |  |  | 723 | ROCK-17 | Barton Park Regional Detention System | City of Rockledge |  | 43.7612 | 0.03162
780000 | 1200000 | 1200000 | North IRL | B | IR8-11 | 62-304.520 (6), F.A.C. | 0.36 | 0.48 | Natural Lands | 0.36636 | 1464.3069 | 0 | 0 | 0 | 0 | 536.4587 | 5300 | Reservoirs | 5300 | City of Rockledge Brevard County | City of Rockledge |  |  | Natural Lands | 0 | 1 | 0 | 0 | 536.4587 |  | -1 | -1 | -1 | -1 | 0 |  |  | North IRL B | -1 |  |  | 723 | ROCK-17 | Barton Park Regional Detention System | City of Rockledge |  | 155.0881 | 0.43508
780000 | 1200000 | 1200000 | North IRL | B | IR8-11 | 62-304.520 (6), F.A.C. | 0.36 | 0.48 | Natural Lands | 0.19589 | 1464.3069 | 0 | 0 | 0 | 0 | 286.8493 | 6430 | Wet prairies | 6430 | City of Rockledge Brevard County | City of Rockledge |  |  | Natural Lands | 0 | 1 | 0 | 0 | 286.8493 |  | -1 | -1 | -1 | -1 | 0 |  |  | North IRL B | -1 |  |  | 723 | ROCK-17 | Barton Park Regional Detention System | City of Rockledge |  | 148.8173 | 0.23264
780000 | 1200000 | 1200000 | North IRL | B | IR8-11 | 62-304.520 (6), F.A.C. | 0.36 | 0.48 | Natural Lands | 0.028887 | 1464.3069 | 0 | 0 | 0 | 0 | 42.2995 | 6460 | Mixed scrub-shrub wetland | 6460 | City of Rockledge Brevard County | City of Rockledge |  |  | Natural Lands | 0 | 1 | 0 | 0 | 42.2995 |  | -1 | -1 | -1 | -1 | 0 |  |  | North IRL B | -1 |  |  | 723 | ROCK-17 | Barton Park Regional Detention System | City of Rockledge |  | 63.7331 | 0.034306
780000 | 1200000 | 1200000 | North IRL | B | IR8-11 | 62-304.520 (6), F.A.C. | 0.36 | 0.48 | Natural Lands | 0.039271 | 2851.5073 | 5.1636 | 0.60644 | 0.20278 | 0.023816 | 111.9826 | 6430 | Wet prairies | 6430 | City of Rockledge Brevard County | City of Rockledge |  |  | Natural Lands | 0 | 1 | 0.20278 | 0.023816 | 111.9826 |  | -1 | -1 | -1 | -1 | 0 |  |  | North IRL B | -1 |  |  | 723 | ROCK-17 | Barton Park Regional Detention System | City of Rockledge |  | 122.2053 | 0.090821
780000 | 1200000 | 1200000 | North IRL | B | IR8-11 | 62-304.520 (6), F.A.C. | 0.36 | 0.48 | Natural Lands | 0.57849 | 2851.5073 | 5.1636 | 0.60644 | 2.9871 | 0.35082 | 1649.5744 | 6460 | Mixed scrub-shrub wetland | 6460 | City of Rockledge Brevard County | City of Rockledge |  |  | Natural Lands | 0 | 1 | 2.9871 | 0.35082 | 1649.5744 |  | -1 | -1 | -1 | -1 | 0 |  |  | North IRL B | -1 |  |  | 723 | ROCK-17 | Barton Park Regional Detention System | City of Rockledge |  | 187.256 | 1.3379
780000 | 1200000 | 1200000 | North IRL | B | IR8-11 | 62-304.520 (6), F.A.C. | 0.36 | 0.48 | City of Rockledge | 0.06837 | 3753.9333 | 7.1929 | 1.0336 | 0.49177 | 0.070668 | 256.6557 | 1300 | Residential, High Density | 1300 | City of Rockledge Brevard County | City of Rockledge |  |  |  | 0 | 1 | 0.49177 | 0.070668 | 256.6557 |  | -1 | -1 | -1 | -1 | 0 |  |  | North IRL B | -1 |  |  | 723 | ROCK-17 | Barton Park Regional Detention System | City of Rockledge |  | 118.887 | 0.20816
780000 | 1200000 | 1200000 | North IRL | B | IR8-11 | 62-304.520 (6), F.A.C. | 0.36 | 0.48 | Natural Lands | 0.10734 | 3753.9333 | 7.1929 | 1.0336 | 0.77208 | 0.11095 | 402.9454 | 6430 | Wet prairies | 6430 | City of Rockledge Brevard County | City of Rockledge |  |  | Natural Lands | 0 | 1 | 0.77208 | 0.11095 | 402.9454 |  | -1 | -1 | -1 | -1 | 0 |  |  | North IRL B | -1 |  |  | 723 | ROCK-17 | Barton Park Regional Detention System | City of Rockledge |  | 109.4272 | 0.3268
780000 | 1200000 | 1200000 | North IRL | B | IR8-11 | 62-304.520 (6), F.A.C. | 0.36 | 0.48 | City of Rockledge | 0.089196 | 3753.9333 | 7.1929 | 1.0336 | 0.64158 | 0.092194 | 334.8364 | 1210 | Fixed Single Family Units | 1210 | City of Rockledge Brevard County | City of Rockledge |  |  |  | 0 | 1 | 0.64158 | 0.092194 | 334.8364 |  | -1 | -1 | -1 | -1 | 0 |  |  | North IRL B | -1 |  |  | 723 | ROCK-17 | Barton Park Regional Detention System | City of Rockledge |  | 95.2942 | 0.27156
780000 | 1200000 | 1200000 | North IRL | B | IR8-11 | 62-304.520 (6), F.A.C. | 0.36 | 0.48 | City of Rockledge | 0.060101 | 3753.9333 | 7.1929 | 1.0336 | 0.4323 | 0.062121 | 225.6154 | 1210 | Fixed Single Family Units | 1210 | City of Rockledge Brevard County | City of Rockledge |  |  |  | 0 | 1 | 0.4323 | 0.062121 | 225.6154 |  | -1 | -1 | -1 | -1 | 0 |  |  | North IRL B | -1 |  |  | 723 | ROCK-17 | Barton Park Regional Detention System | City of Rockledge |  | 82.0908 | 0.18298
780000 | 1200000 | 1200000 | North IRL | B | IR8-11 | 62-304.520 (6), F.A.C. | 0.36 | 0.48 | City of Rockledge | 0.14275 | 3753.9333 | 7.1929 | 1.0336 | 1.0268 | 0.14754 | 535.8647 | 1210 | Fixed Single Family Units | 1210 | City of Rockledge Brevard County | City of Rockledge |  |  |  | 0 | 1 | 1.0268 | 0.14754 | 535.8647 |  | -1 | -1 | -1 | -1 | 0 |  |  | North IRL B | -1 |  |  | 723 | ROCK-17 | Barton Park Regional Detention System | City of Rockledge |  | 102.1695 | 0.4346
780000 | 1200000 | 1200000 | North IRL | B | IR8-11 | 62-304.520 (6), F.A.C. | 0.36 | 0.48 | City of Rockledge | 0.15001 | 3753.9333 | 7.1929 | 1.0336 | 1.079 | 0.15505 | 563.1252 | 1210 | Fixed Single Family Units | 1210 | City of Rockledge Brevard County | City of Rockledge |  |  |  | 0 | 1 | 1.079 | 0.15505 | 563.1252 |  | -1 | -1 | -1 | -1 | 0 |  |  | North IRL B | -1 |  |  | 723 | ROCK-17 | Barton Park Regional Detention System | City of Rockledge |  | 106.4183 | 0.45671
780000 | 1200000 | 1200000 | North IRL | B | IR8-11 | 62-304.520 (6), F.A.C. | 0.36 | 0.48 | City of Rockledge | 0.11317 | 3943.3145 | 9.4951 | 1.503 | 1.0746 | 0.17011 | 446.2838 | 1300 | Residential, High Density | 1300 | City of Rockledge Brevard County | City of Rockledge |  |  |  | 0 | 1 | 1.0746 | 0.17011 | 462.7303 |  | -1 | -1 | -1 | -1 | 0 |  |  | North IRL B | -1 |  |  | 723 | ROCK-17 | Barton Park Regional Detention System | City of Rockledge |  | 118.386 | 0.37529
780000 | 1200000 | 1200000 | North IRL | B | IR8-11 | 62-304.520 (6), F.A.C. | 0.36 | 0.48 | City of Rockledge | 0.066712 | 3943.3145 | 9.4951 | 1.503 | 0.63344 | 0.10027 | 263.0673 | 1210 | Fixed Single Family Units | 1210 | City of Rockledge Brevard County | City of Rockledge |  |  |  | 0 | 1 | 0.63344 | 0.10027 | 263.0673 |  | -1 | -1 | -1 | -1 | 0 |  |  | North IRL B | -1 |  |  | 723 | ROCK-17 | Barton Park Regional Detention System | City of Rockledge |  | 67.8295 | 0.21336
780000 | 1200000 | 1200000 | North IRL | B | IR8-11 | 62-304.520 (6), F.A.C. | 0.36 | 0.48 | City of Rockledge | 0.094161 | 3943.3145 | 9.4951 | 1.503 | 0.89406 | 0.14153 | 371.3045 | 1210 | Fixed Single Family Units | 1210 | City of Rockledge Brevard County | City of Rockledge |  |  |  | 0 | 1 | 0.89406 | 0.14153 | 371.3045 |  | -1 | -1 | -1 | -1 | 0 |  |  | North IRL B | -1 |  |  | 723 | ROCK-17 | Barton Park Regional Detention System | City of Rockledge |  | 78.1965 | 0.30114
780000 | 1200000 | 1200000 | North IRL | B | IR8-11 | 62-304.520 (6), F.A.C. | 0.36 | 0.48 | City of Rockledge | 0.090684 | 3943.3145 | 9.4951 | 1.503 | 0.86105 | 0.1363 | 357.5948 | 1210 | Fixed Single Family Units | 1210 | City of Rockledge Brevard County | City of Rockledge |  |  |  | 0 | 1 | 0.86105 | 0.1363 | 357.5948 |  | -1 | -1 | -1 | -1 | 0 |  |  | North IRL B | -1 |  |  | 723 | ROCK-17 | Barton Park Regional Detention System | City of Rockledge |  | 76.5215 | 0.29002
780000 | 1200000 | 1200000 | North IRL | B | IR8-11 | 62-304.520 (6), F.A.C. | 0.36 | 0.48 | City of Rockledge | 0.00077657 | 3943.3145 | 9.4951 | 1.503 | 0.0073736 | 0.0011672 | 3.0623 | 1210 | Fixed Single Family Units | 1210 | City of Rockledge Brevard County | City of Rockledge |  |  |  | 0 | 1 | 0.0073736 | 0.0011672 | 3.0623 |  | -1 | -1 | -1 | -1 | 0 |  |  | North IRL B | -1 |  |  | 723 | ROCK-17 | Barton Park Regional Detention System | City of Rockledge |  | 26.1229 | 0.0024836
780000 | 1200000 | 1200000 | North IRL | B | IR8-11 | 62-304.520 (6), F.A.C. | 0.36 | 0.48 | Natural Lands | 0.22888 | 2020.0136 | 0.37642 | 0.0035437 | 0.086155 | 0.00081108 | 462.3362 | 5300 | Reservoirs | 5300 | City of Rockledge Brevard County | City of Rockledge |  |  | Natural Lands | 0 | 1 | 0.086155 | 0.00081108 | 462.3362 |  | -1 | -1 | -1 | -1 | 0 |  |  | North IRL B | -1 |  |  | 723 | ROCK-17 | Barton Park Regional Detention System | City of Rockledge |  | 135.7811 | 0.37497
780000 | 1200000 | 1200000 | North IRL | B | IR8-11 | 62-304.520 (6), F.A.C. | 0.36 | 0.48 | Natural Lands | 0.29133 | 2020.0136 | 0.37642 | 0.0035437 | 0.10966 | 0.0010324 | 588.4805 | 6430 | Wet prairies | 6430 | City of Rockledge Brevard County | City of Rockledge |  |  | Natural Lands | 0 | 1 | 0.10966 | 0.0010324 | 588.4805 |  | -1 | -1 | -1 | -1 | 0 |  |  | North IRL B | -1 |  |  | 723 | ROCK-17 | Barton Park Regional Detention System | City of Rockledge |  | 170.7014 | 0.47728
780000 | 1200000 | 1200000 | North IRL | B | IR8-11 | 62-304.520 (6), F.A.C. | 0.36 | 0.48 | Natural Lands | 0.097561 | 2020.0136 | 0.37642 | 0.0035437 | 0.036724 | 0.00034573 | 197.0738 | 6460 | Mixed scrub-shrub wetland | 6460 | City of Rockledge Brevard County | City of Rockledge |  |  | Natural Lands | 0 | 1 | 0.036724 | 0.00034573 | 197.0738 |  | -1 | -1 | -1 | -1 | 0 |  |  | North IRL B | -1 |  |  | 723 | ROCK-17 | Barton Park Regional Detention System | City of Rockledge |  | 96.3289 | 0.15983
780000 | 1200000 | 1200000 | North IRL | B | IR8-11 | 62-304.520 (6), F.A.C. | 0.36 | 0.48 | City of Rockledge | 0.18798 | 3929.0354 | 7.7701 | 1.1804 | 1.4606 | 0.2219 | 738.5791 | 1300 | Residential, High Density | 1300 | City of Rockledge Brevard County | City of Rockledge |  |  |  | 0 | 1 | 1.4606 | 0.2219 | 738.5791 |  | -1 | -1 | -1 | -1 | 0 |  |  | North IRL B | -1 |  |  | 723 | ROCK-17 | Barton Park Regional Detention System | City of Rockledge |  | 130.4671 | 0.59901
780000 | 1200000 | 1200000 | North IRL | B | IR8-11 | 62-304.520 (6), F.A.C. | 0.36 | 0.48 | City of Rockledge | 0.02732 | 3929.0354 | 7.7701 | 1.1804 | 0.21228 | 0.032249 | 107.3393 | 1210 | Fixed Single Family Units | 1210 | City of Rockledge Brevard County | City of Rockledge |  |  |  | 0 | 1 | 0.21228 | 0.032249 | 107.3393 |  | -1 | -1 | -1 | -1 | 0 |  |  | North IRL B | -1 |  |  | 723 | ROCK-17 | Barton Park Regional Detention System | City of Rockledge |  | 54.6956 | 0.087055
780000 | 1200000 | 1200000 | North IRL | B | IR8-11 | 62-304.520 (6), F.A.C. | 0.36 | 0.48 | City of Rockledge | 0.034304 | 3929.0354 | 7.7701 | 1.1804 | 0.26654 | 0.040493 | 134.7801 | 1210 | Fixed Single Family Units | 1210 | City of Rockledge Brevard County | City of Rockledge |  |  |  | 0 | 1 | 0.26654 | 0.040493 | 134.7801 |  | -1 | -1 | -1 | -1 | 0 |  |  | North IRL B | -1 |  |  | 723 | ROCK-17 | Barton Park Regional Detention System | City of Rockledge |  | 47.2063 | 0.10931
780000 | 1200000 | 1200000 | North IRL | B | IR8-11 | 62-304.520 (6), F.A.C. | 0.36 | 0.48 | City of Rockledge | 0.10418 | 3929.0354 | 7.7701 | 1.1804 | 0.80946 | 0.12297 | 409.3137 | 1210 | Fixed Single Family Units | 1210 | City of Rockledge Brevard County | City of Rockledge |  |  |  | 0 | 1 | 0.80946 | 0.12297 | 409.3137 |  | -1 | -1 | -1 | -1 | 0 |  |  | North IRL B | -1 |  |  | 723 | ROCK-17 | Barton Park Regional Detention System | City of Rockledge |  | 82.3555 | 0.33197
780000 | 1200000 | 1200000 | North IRL | B | IR8-11 | 62-304.520 (6), F.A.C. | 0.36 | 0.48 | City of Rockledge | 0.053311 | 3929.0354 | 7.7701 | 1.1804 | 0.41423 | 0.06293 | 209.4623 | 1210 | Fixed Single Family Units | 1210 | City of Rockledge Brevard County | City of Rockledge |  |  |  | 0 | 1 | 0.41423 | 0.06293 | 209.4623 |  | -1 | -1 | -1 | -1 | 0 |  |  | North IRL B | -1 |  |  | 723 | ROCK-17 | Barton Park Regional Detention System | City of Rockledge |  | 59.2902 | 0.16988
780000 | 1200000 | 1200000 | North IRL | B | IR8-11 | 62-304.520 (6), F.A.C. | 0.36 | 0.48 | City of Rockledge | 0.10169 | 3929.0354 | 7.7701 | 1.1804 | 0.79017 | 0.12004 | 399.5601 | 1210 | Fixed Single Family Units | 1210 | City of Rockledge Brevard County | City of Rockledge |  |  |  | 0 | 1 | 0.79017 | 0.12004 | 399.5601 |  | -1 | -1 | -1 | -1 | 0 |  |  | North IRL B | -1 |  |  | 723 | ROCK-17 | Barton Park Regional Detention System | City of Rockledge |  | 81.303 | 0.32406
780000 | 1200000 | 1200000 | North IRL | B | IR8-11 | 62-304.520 (6), F.A.C. | 0.36 | 0.48 | City of Rockledge | 0.055235 | 3929.0354 | 7.7701 | 1.1804 | 0.42918 | 0.065201 | 217.0196 | 1210 | Fixed Single Family Units | 1210 | City of Rockledge Brevard County | City of Rockledge |  |  |  | 0 | 1 | 0.42918 | 0.065201 | 217.0196 |  | -1 | -1 | -1 | -1 | 0 |  |  | North IRL B | -1 |  |  | 723 | ROCK-17 | Barton Park Regional Detention System | City of Rockledge |  | 60.2169 | 0.17601
780000 | 1200000 | 1200000 | North IRL | B | IR8-11 | 62-304.520 (6), F.A.C. | 0.36 | 0.48 | City of Rockledge | 0.03607 | 3929.0354 | 7.7701 | 1.1804 | 0.28027 | 0.042579 | 141.7222 | 1210 | Fixed Single Family Units | 1210 | City of Rockledge Brevard County | City of Rockledge |  |  |  | 0 | 1 | 0.28027 | 0.042579 | 141.7222 |  | -1 | -1 | -1 | -1 | 0 |  |  | North IRL B | -1 |  |  | 723 | ROCK-17 | Barton Park Regional Detention System | City of Rockledge |  | 56.1721 | 0.11494
780000 | 1200000 | 1200000 | North IRL | B | IR8-11 | 62-304.520 (6), F.A.C. | 0.36 | 0.48 | City of Rockledge | 0.017673 | 3929.0354 | 7.7701 | 1.1804 | 0.13732 | 0.020862 | 69.438 | 1210 | Fixed Single Family Units | 1210 | City of Rockledge Brevard County | City of Rockledge |  |  |  | 0 | 1 | 0.13732 | 0.020862 | 69.438 |  | -1 | -1 | -1 | -1 | 0 |  |  | North IRL B | -1 |  |  | 723 | ROCK-17 | Barton Park Regional Detention System | City of Rockledge |  | 37.731 | 0.056316
780000 | 1200000 | 1200000 | North IRL | B | IR8-11 | 62-304.520 (6), F.A.C. | 0.36 | 0.48 | City of Rockledge | 0.45911 | 3725.2399 | 7.2189 | 1.1842 | 3.3143 | 0.5437 | 1710.2833 | 1300 | Residential, High Density | 1300 | City of Rockledge Brevard County | City of Rockledge |  |  |  | 0 | 1 | 3.3143 | 0.5437 | 1710.2833 |  | -1 | -1 | -1 | -1 | 0 |  |  | North IRL B | -1 |  |  | 723 | ROCK-17 | Barton Park Regional Detention System | City of Rockledge |  | 191.3111 | 1.3871
780000 | 1200000 | 1200000 | North IRL | B | IR8-11 | 62-304.520 (6), F.A.C. | 0.36 | 0.48 | Natural Lands | 0.0097136 | 3725.2399 | 7.2189 | 1.1842 | 0.070122 | 0.011503 | 36.1856 | 5300 | Reservoirs | 5300 | City of Rockledge Brevard County | City of Rockledge |  |  | Natural Lands | 0 | 1 | 0.070122 | 0.011503 | 36.1856 |  | -1 | -1 | -1 | -1 | 0 |  |  | North IRL B | -1 |  |  | 723 | ROCK-17 | Barton Park Regional Detention System | City of Rockledge |  | 32.9684 | 0.029348
780000 | 1200000 | 1200000 | North IRL | B | IR8-11 | 62-304.520 (6), F.A.C. | 0.36 | 0.48 | Natural Lands | 0.093376 | 3725.2399 | 7.2189 | 1.1842 | 0.67408 | 0.11058 | 347.8494 | 6430 | Wet prairies | 6430 | City of Rockledge Brevard County | City of Rockledge |  |  | Natural Lands | 0 | 1 | 0.67408 | 0.11058 | 347.8494 |  | -1 | -1 | -1 | -1 | 0 |  |  | North IRL B | -1 |  |  | 723 | ROCK-17 | Barton Park Regional Detention System | City of Rockledge |  | 96.2672 | 0.28212
780000 | 1200000 | 1200000 | North IRL | B | IR8-11 | 62-304.520 (6), F.A.C. | 0.36 | 0.48 | City of Rockledge | 0.042553 | 3725.2399 | 7.2189 | 1.1842 | 0.30719 | 0.050393 | 158.5205 | 1210 | Fixed Single Family Units | 1210 | City of Rockledge Brevard County | City of Rockledge |  |  |  | 0 | 1 | 0.30719 | 0.050393 | 158.5205 |  | -1 | -1 | -1 | -1 | 0 |  |  | North IRL B | -1 |  |  | 723 | ROCK-17 | Barton Park Regional Detention System | City of Rockledge |  | 66.971 | 0.12856
780000 | 1200000 | 1200000 | North IRL | B | IR8-11 | 62-304.520 (6), F.A.C. | 0.36 | 0.48 | City of Rockledge | 0.013013 | 3725.2399 | 7.2189 | 1.1842 | 0.093943 | 0.015411 | 48.4783 | 1210 | Fixed Single Family Units | 1210 | City of Rockledge Brevard County | City of Rockledge |  |  |  | 0 | 1 | 0.093943 | 0.015411 | 48.4783 |  | -1 | -1 | -1 | -1 | 0 |  |  | North IRL B | -1 |  |  | 723 | ROCK-17 | Barton Park Regional Detention System | City of Rockledge |  | 38.8656 | 0.039317
780000 | 1200000 | 1200000 | North IRL | B | IR8-11 | 62-304.520 (6), F.A.C. | 0.36 | 0.48 | City of Rockledge | 0.18252 | 3104.7935 | 4.5955 | 0.73372 | 0.83876 | 0.13392 | 566.6768 | 1300 | Residential, High Density | 1300 | City of Rockledge Brevard County | City of Rockledge |  |  |  | 0 | 1 | 0.83876 | 0.13392 | 566.6768 |  | -1 | -1 | -1 | -1 | 0 |  |  | North IRL B | -1 |  |  | 723 | ROCK-17 | Barton Park Regional Detention System | City of Rockledge |  | 155.7181 | 0.45959
780000 | 1200000 | 1200000 | North IRL | B | IR8-11 | 62-304.520 (6), F.A.C. | 0.36 | 0.48 | Natural Lands | 0.11687 | 3104.7935 | 4.5955 | 0.73372 | 0.53706 | 0.085747 | 362.8425 | 5300 | Reservoirs | 5300 | City of Rockledge Brevard County | City of Rockledge |  |  | Natural Lands | 0 | 1 | 0.53706 | 0.085747 | 362.8425 |  | -1 | -1 | -1 | -1 | 0 |  |  | North IRL B | -1 |  |  | 723 | ROCK-17 | Barton Park Regional Detention System | City of Rockledge |  | 108.0598 | 0.29428
780000 | 1200000 | 1200000 | North IRL | B | IR8-11 | 62-304.520 (6), F.A.C. | 0.36 | 0.48 | City of Rockledge | 0.10898 | 3104.7935 | 4.5955 | 0.73372 | 0.5008 | 0.079958 | 338.3479 | 1210 | Fixed Single Family Units | 1210 | City of Rockledge Brevard County | City of Rockledge |  |  |  | 0 | 1 | 0.5008 | 0.079958 | 338.3479 |  | -1 | -1 | -1 | -1 | 0 |  |  | North IRL B | -1 |  |  | 723 | ROCK-17 | Barton Park Regional Detention System | City of Rockledge |  | 96.8562 | 0.27441
780000 | 1200000 | 1200000 | North IRL | B | IR8-11 | 62-304.520 (6), F.A.C. | 0.36 | 0.48 | City of Rockledge | 0.12347 | 3104.7935 | 4.5955 | 0.73372 | 0.56741 | 0.090594 | 383.3525 | 1210 | Fixed Single Family Units | 1210 | City of Rockledge Brevard County | City of Rockledge |  |  |  | 0 | 1 | 0.56741 | 0.090594 | 383.3525 |  | -1 | -1 | -1 | -1 | 0 |  |  | North IRL B | -1 |  |  | 723 | ROCK-17 | Barton Park Regional Detention System | City of Rockledge |  | 95.4497 | 0.31091
780000 | 1200000 | 1200000 | North IRL | B | IR8-11 | 62-304.520 (6), F.A.C. | 0.36 | 0.48 | City of Rockledge | 0.074575 | 3104.7935 | 4.5955 | 0.73372 | 0.34271 | 0.054717 | 231.5388 | 1210 | Fixed Single Family Units | 1210 | City of Rockledge Brevard County | City of Rockledge |  |  |  | 0 | 1 | 0.34271 | 0.054717 | 231.5388 |  | -1 | -1 | -1 | -1 | 0 |  |  | North IRL B | -1 |  |  | 723 | ROCK-17 | Barton Park Regional Detention System | City of Rockledge |  | 74.5449 | 0.18778
780000 | 1200000 | 1200000 | North IRL | B | IR8-11 | 62-304.520 (6), F.A.C. | 0.36 | 0.48 | City of Rockledge | 0.01136 | 3104.7935 | 4.5955 | 0.73372 | 0.052204 | 0.0083349 | 35.2695 | 1210 | Fixed Single Family Units | 1210 | City of Rockledge Brevard County | City of Rockledge |  |  |  | 0 | 1 | 0.052204 | 0.0083349 | 35.2695 |  | -1 | -1 | -1 | -1 | 0 |  |  | North IRL B | -1 |  |  | 723 | ROCK-17 | Barton Park Regional Detention System | City of Rockledge |  | 29.4378 | 0.028605
780000 | 1200000 | 1200000 | North IRL | B | IR8-11 | 62-304.520 (6), F.A.C. | 0.36 | 0.48 | City of Rockledge | 0.028243 | 2560.1938 | 4.5402 | 0.4782 | 0.12823 | 0.013506 | 72.3071 | 1300 | Residential, High Density | 1300 | City of Rockledge Brevard County | City of Rockledge |  |  |  | 0 | 1 | 0.12823 | 0.013506 | 72.3071 |  | -1 | -1 | -1 | -1 | 0 |  |  | North IRL B | -1 |  |  | 723 | ROCK-17 | Barton Park Regional Detention System | City of Rockledge |  | 57.018 | 0.058643
780000 | 1200000 | 1200000 | North IRL | B | IR8-11 | 62-304.520 (6), F.A.C. | 0.36 | 0.48 | Natural Lands | 0.061779 | 2560.1938 | 4.5402 | 0.4782 | 0.28049 | 0.029543 | 158.1672 | 5300 | Reservoirs | 5300 | City of Rockledge Brevard County | City of Rockledge |  |  | Natural Lands | 0 | 1 | 0.28049 | 0.029543 | 158.1672 |  | -1 | -1 | -1 | -1 | 0 |  |  | North IRL B | -1 |  |  | 723 | ROCK-17 | Barton Park Regional Detention System | City of Rockledge |  | 91.2417 | 0.12828
780000 | 1200000 | 1200000 | North IRL | B | IR8-11 | 62-304.520 (6), F.A.C. | 0.36 | 0.48 | Natural Lands | 0.069115 | 2560.1938 | 4.5402 | 0.4782 | 0.3138 | 0.033051 | 176.948 | 6300 | Wetland Forested Mixed | 6300 | City of Rockledge Brevard County | City of Rockledge |  |  | Natural Lands | 0 | 1 | 0.3138 | 0.033051 | 860.3949 |  | -1 | -1 | -1 | -1 | 0 |  |  | North IRL B | -1 |  |  | 723 | ROCK-17 | Barton Park Regional Detention System | City of Rockledge |  | 111.2269 | 0.69781
780000 | 1200000 | 1200000 | North IRL | B | IR8-11 | 62-304.520 (6), F.A.C. | 0.36 | 0.48 | Natural Lands | 0.18601 | 2560.1938 | 4.5402 | 0.4782 | 0.84452 | 0.088949 | 476.2175 | 6430 | Wet prairies | 6430 | City of Rockledge Brevard County | City of Rockledge |  |  | Natural Lands | 0 | 1 | 0.84452 | 0.088949 | 476.2175 |  | -1 | -1 | -1 | -1 | 0 |  |  | North IRL B | -1 |  |  | 723 | ROCK-17 | Barton Park Regional Detention System | City of Rockledge |  | 125.6392 | 0.38623
780000 | 1200000 | 1200000 | North IRL | B | IR8-11 | 62-304.520 (6), F.A.C. | 0.36 | 0.48 | City of Rockledge | 0.0056665 | 2560.1938 | 4.5402 | 0.4782 | 0.025727 | 0.0027097 | 14.5075 | 1210 | Fixed Single Family Units | 1210 | City of Rockledge Brevard County | City of Rockledge |  |  |  | 0 | 1 | 0.025727 | 0.0027097 | 14.5075 |  | -1 | -1 | -1 | -1 | 0 |  |  | North IRL B | -1 |  |  | 723 | ROCK-17 | Barton Park Regional Detention System | City of Rockledge |  | 22.482 | 0.011766
780000 | 1200000 | 1200000 | North IRL | B | IR8-11 | 62-304.520 (6), F.A.C. | 0.36 | 0.48 | City of Rockledge | 0.19758 | 2961.3176 | 4.0611 | 0.66444 | 0.80241 | 0.13128 | 585.1109 | 1300 | Residential, High Density | 1300 | City of Rockledge Brevard County | City of Rockledge |  |  |  | 0 | 1 | 0.80241 | 0.13128 | 585.1109 |  | -1 | -1 | -1 | -1 | 0 |  |  | North IRL B | -1 |  |  | 723 | ROCK-17 | Barton Park Regional Detention System | City of Rockledge |  | 149.4658 | 0.47454
780000 | 1200000 | 1200000 | North IRL | B | IR8-11 | 62-304.520 (6), F.A.C. | 0.36 | 0.48 | Natural Lands | 0.13642 | 2961.3176 | 4.0611 | 0.66444 | 0.55404 | 0.090647 | 403.9973 | 5300 | Reservoirs | 5300 | City of Rockledge Brevard County | City of Rockledge |  |  | Natural Lands | 0 | 1 | 0.55404 | 0.090647 | 403.9973 |  | -1 | -1 | -1 | -1 | 0 |  |  | North IRL B | -1 |  |  | 723 | ROCK-17 | Barton Park Regional Detention System | City of Rockledge |  | 102.9692 | 0.32765
780000 | 1200000 | 1200000 | North IRL | B | IR8-11 | 62-304.520 (6), F.A.C. | 0.36 | 0.48 | City of Rockledge | 0.004038 | 2961.3176 | 4.0611 | 0.66444 | 0.016399 | 0.002683 | 11.9578 | 1210 | Fixed Single Family Units | 1210 | City of Rockledge Brevard County | City of Rockledge |  |  |  | 0 | 1 | 0.016399 | 0.002683 | 11.9578 |  | -1 | -1 | -1 | -1 | 0 |  |  | North IRL B | -1 |  |  | 723 | ROCK-17 | Barton Park Regional Detention System | City of Rockledge |  | 16.9125 | 0.0096982
780000 | 1200000 | 1200000 | North IRL | B | IR8-11 | 62-304.520 (6), F.A.C. | 0.36 | 0.48 | City of Rockledge | 0.0016986 | 2961.3176 | 4.0611 | 0.66444 | 0.006898 | 0.0011286 | 5.03 | 1210 | Fixed Single Family Units | 1210 | City of Rockledge Brevard County | City of Rockledge |  |  |  | 0 | 1 | 0.006898 | 0.0011286 | 5.03 |  | -1 | -1 | -1 | -1 | 0 |  |  | North IRL B | -1 |  |  | 723 | ROCK-17 | Barton Park Regional Detention System | City of Rockledge |  | 11.6387 | 0.0040795
780000 | 1200000 | 1200000 | North IRL | B | IR8-11 | 62-304.520 (6), F.A.C. | 0.36 | 0.48 | City of Rockledge | 0.059659 | 2961.3176 | 4.0611 | 0.66444 | 0.24228 | 0.03964 | 176.67 | 1210 | Fixed Single Family Units | 1210 | City of Rockledge Brevard County | City of Rockledge |  |  |  | 0 | 1 | 0.24228 | 0.03964 | 176.67 |  | -1 | -1 | -1 | -1 | 0 |  |  | North IRL B | -1 |  |  | 723 | ROCK-17 | Barton Park Regional Detention System | City of Rockledge |  | 63.2887 | 0.14328
780000 | 1200000 | 1200000 | North IRL | B | IR8-11 | 62-304.520 (6), F.A.C. | 0.36 | 0.48 | City of Rockledge | 0.060115 | 2961.3176 | 4.0611 | 0.66444 | 0.24413 | 0.039943 | 178.0198 | 1210 | Fixed Single Family Units | 1210 | City of Rockledge Brevard County | City of Rockledge |  |  |  | 0 | 1 | 0.24413 | 0.039943 | 178.0198 |  | -1 | -1 | -1 | -1 | 0 |  |  | North IRL B | -1 |  |  | 723 | ROCK-17 | Barton Park Regional Detention System | City of Rockledge |  | 63.0176 | 0.14438
780000 | 1200000 | 1200000 | North IRL | B | IR8-11 | 62-304.520 (6), F.A.C. | 0.36 | 0.48 | City of Rockledge | 0.027479 | 2961.3176 | 4.0611 | 0.66444 | 0.1116 | 0.018258 | 81.3745 | 1210 | Fixed Single Family Units | 1210 | City of Rockledge Brevard County | City of Rockledge |  |  |  | 0 | 1 | 0.1116 | 0.018258 | 81.3745 |  | -1 | -1 | -1 | -1 | 0 |  |  | North IRL B | -1 |  |  | 723 | ROCK-17 | Barton Park Regional Detention System | City of Rockledge |  | 43.9375 | 0.065997
780000 | 1200000 | 1200000 | North IRL | B | IR8-11 | 62-304.520 (6), F.A.C. | 0.36 | 0.48 | City of Rockledge | 0.023582 | 2961.3176 | 4.0611 | 0.66444 | 0.09577 | 0.015669 | 69.8347 | 1210 | Fixed Single Family Units | 1210 | City of Rockledge Brevard County | City of Rockledge |  |  |  | 0 | 1 | 0.09577 | 0.015669 | 69.8347 |  | -1 | -1 | -1 | -1 | 0 |  |  | North IRL B | -1 |  |  | 723 | ROCK-17 | Barton Park Regional Detention System | City of Rockledge |  | 47.0719 | 0.056638
780000 | 1200000 | 1200000 | North IRL | B | IR8-11 | 62-304.520 (6), F.A.C. | 0.36 | 0.48 | City of Rockledge | 0.022423 | 2961.3176 | 4.0611 | 0.66444 | 0.091063 | 0.014899 | 66.402 | 1210 | Fixed Single Family Units | 1210 | City of Rockledge Brevard County | City of Rockledge |  |  |  | 0 | 1 | 0.091063 | 0.014899 | 66.402 |  | -1 | -1 | -1 | -1 | 0 |  |  | North IRL B | -1 |  |  | 723 | ROCK-17 | Barton Park Regional Detention System | City of Rockledge |  | 47.6937 | 0.053854
780000 | 1200000 | 1200000 | North IRL | B | IR8-11 | 62-304.520 (6), F.A.C. | 0.36 | 0.48 | City of Rockledge | 0.029525 | 2961.3176 | 4.0611 | 0.66444 | 0.11991 | 0.019618 | 87.4338 | 1210 | Fixed Single Family Units | 1210 | City of Rockledge Brevard County | City of Rockledge |  |  |  | 0 | 1 | 0.11991 | 0.019618 | 87.4338 |  | -1 | -1 | -1 | -1 | 0 |  |  | North IRL B | -1 |  |  | 723 | ROCK-17 | Barton Park Regional Detention System | City of Rockledge |  | 44.1567 | 0.070911
780000 | 1200000 | 1200000 | North IRL | B | IR8-11 | 62-304.520 (6), F.A.C. | 0.36 | 0.48 | City of Rockledge | 0.034807 | 2961.3176 | 4.0611 | 0.66444 | 0.14135 | 0.023127 | 103.0742 | 1210 | Fixed Single Family Units | 1210 | City of Rockledge Brevard County | City of Rockledge |  |  |  | 0 | 1 | 0.14135 | 0.023127 | 103.0742 |  | -1 | -1 | -1 | -1 | 0 |  |  | North IRL B | -1 |  |  | 723 | ROCK-17 | Barton Park Regional Detention System | City of Rockledge |  | 50.0735 | 0.083596
780000 | 1200000 | 1200000 | North IRL | B | IR8-11 | 62-304.520 (6), F.A.C. | 0.36 | 0.48 | City of Rockledge | 0.020426 | 2961.3176 | 4.0611 | 0.66444 | 0.082953 | 0.013572 | 60.4887 | 1210 | Fixed Single Family Units | 1210 | City of Rockledge Brevard County | City of Rockledge |  |  |  | 0 | 1 | 0.082953 | 0.013572 | 60.4887 |  | -1 | -1 | -1 | -1 | 0 |  |  | North IRL B | -1 |  |  | 723 | ROCK-17 | Barton Park Regional Detention System | City of Rockledge |  | 43.5869 | 0.049058
780000 | 1200000 | 1300000 | North IRL | B | IR8-11 | 62-304.520 (6), F.A.C. | 0.36 | 0.48 | City of Rockledge | 0.00029818 | 2353.2158 | 3.9585 | 0.33472 | 0.0011803 | 9.9805e-05 | 0.70167 | 1300 | Residential, High Density | 1300 | City of Rockledge Brevard County | City of Rockledge |  |  |  | 0 | 1 | 0.0011803 | 9.9805e-05 | 0.70167 |  | -1 | -1 | -1 | -1 | 0 |  |  | North IRL B | -1 |  |  | 723 | ROCK-17 | Barton Park Regional Detention System | City of Rockledge |  | 5.5104 | 0.00056908
780000 | 1200000 | 1300000 | North IRL | B | IR8-11 | 62-304.520 (6), F.A.C. | 0.36 | 0.48 | Natural Lands | 0.015863 | 2353.2158 | 3.9585 | 0.33472 | 0.062794 | 0.0053097 | 37.3296 | 6300 | Wetland Forested Mixed | 6300 | City of Rockledge Brevard County | City of Rockledge |  |  | Natural Lands | 0 | 1 | 0.062794 | 0.0053097 | 853.1602 |  | -1 | -1 | -1 | -1 | 0 |  |  | North IRL B | -1 |  |  | 723 | ROCK-17 | Barton Park Regional Detention System | City of Rockledge |  | 35.3764 | 0.69194
780000 | 1200000 | 1300000 | North IRL | B | IR8-11 | 62-304.520 (6), F.A.C. | 0.36 | 0.48 | City of Rockledge | 0.081345 | 2353.2158 | 3.9585 | 0.33472 | 0.322 | 0.027228 | 191.4218 | 7420 | Borrow areas | 7420 | City of Rockledge Brevard County | City of Rockledge |  |  |  | 0 | 1 | 0.322 | 0.027228 | 266.3707 |  | -1 | -1 | -1 | -1 | 0 |  |  | North IRL B | -1 |  |  | 723 | ROCK-17 | Barton Park Regional Detention System | City of Rockledge |  | 89.2811 | 0.21603
780000 | 1200000 | 1300000 | North IRL | B | IR8-11 | 62-304.520 (6), F.A.C. | 0.36 | 0.48 | City of Rockledge | 0.029889 | 2353.2158 | 3.9585 | 0.33472 | 0.11831 | 0.010004 | 70.3341 | 1210 | Fixed Single Family Units | 1210 | City of Rockledge Brevard County | City of Rockledge |  |  |  | 0 | 1 | 0.11831 | 0.010004 | 70.3341 |  | -1 | -1 | -1 | -1 | 0 |  |  | North IRL B | -1 |  |  | 723 | ROCK-17 | Barton Park Regional Detention System | City of Rockledge |  | 46.7518 | 0.057043
780000 | 1300000 | 1300000 | North IRL | B | IR8-11 | 62-304.520 (6), F.A.C. | 0.36 | 0.48 | City of Rockledge | 0.029658 | 3953.3312 | 8.8796 | 1.4024 | 0.26335 | 0.041594 | 117.2495 | 1200 | Residential, Medium Density-Two-five dwellingunits per acre | 1200 | City of Rockledge Brevard County | City of Rockledge |  |  |  | 0 | 1 | 0.26335 | 0.041594 | 166.2434 |  | -1 | -1 | -1 | -1 | 0 |  |  | North IRL B | -1 |  |  | 723 | ROCK-17 | Barton Park Regional Detention System | City of Rockledge |  | 104.6471 | 0.13483
780000 | 1300000 | 1300000 | North IRL | B | IR8-11 | 62-304.520 (6), F.A.C. | 0.36 | 0.48 | City of Rockledge | 0.30003 | 3953.3312 | 8.8796 | 1.4024 | 2.6641 | 0.42077 | 1186.1216 | 1300 | Residential, High Density | 1300 | City of Rockledge Brevard County | City of Rockledge |  |  |  | 0 | 1 | 2.6641 | 0.42077 | 1186.1216 |  | -1 | -1 | -1 | -1 | 0 |  |  | North IRL B | -1 |  |  | 723 | ROCK-17 | Barton Park Regional Detention System | City of Rockledge |  | 145.4891 | 0.96198
780000 | 1300000 | 1300000 | North IRL | B | IR8-11 | 62-304.520 (6), F.A.C. | 0.36 | 0.48 | City of Rockledge | 0.025362 | 3953.3312 | 8.8796 | 1.4024 | 0.22521 | 0.035569 | 100.2659 | 1210 | Fixed Single Family Units | 1210 | City of Rockledge Brevard County | City of Rockledge |  |  |  | 0 | 1 | 0.22521 | 0.035569 | 100.2659 |  | -1 | -1 | -1 | -1 | 0 |  |  | North IRL B | -1 |  |  | 723 | ROCK-17 | Barton Park Regional Detention System | City of Rockledge |  | 54.1323 | 0.081319
780000 | 1300000 | 1300000 | North IRL | B | IR8-11 | 62-304.520 (6), F.A.C. | 0.36 | 0.48 | City of Rockledge | 0.026616 | 3953.3312 | 8.8796 | 1.4024 | 0.23634 | 0.037327 | 105.221 | 1210 | Fixed Single Family Units | 1210 | City of Rockledge Brevard County | City of Rockledge |  |  |  | 0 | 1 | 0.23634 | 0.037327 | 105.221 |  | -1 | -1 | -1 | -1 | 0 |  |  | North IRL B | -1 |  |  | 723 | ROCK-17 | Barton Park Regional Detention System | City of Rockledge |  | 44.3525 | 0.085337
780000 | 1300000 | 1300000 | North IRL | B | IR8-11 | 62-304.520 (6), F.A.C. | 0.36 | 0.48 | City of Rockledge | 0.18198 | 3621.133 | 8.467 | 1.394 | 1.5409 | 0.25369 | 658.9884 | 1300 | Residential, High Density | 1300 | City of Rockledge Brevard County | City of Rockledge |  |  |  | 0 | 1 | 1.5409 | 0.25369 | 685.5997 |  | -1 | -1 | -1 | -1 | 0 |  |  | North IRL B | -1 |  |  | 723 | ROCK-17 | Barton Park Regional Detention System | City of Rockledge |  | 129.7315 | 0.55604
780000 | 1300000 | 1300000 | North IRL | B | IR8-11 | 62-304.520 (6), F.A.C. | 0.36 | 0.48 | City of Rockledge | 0.0014008 | 3621.133 | 8.467 | 1.394 | 0.01186 | 0.0019527 | 5.0724 | 7420 | Borrow areas | 7420 | City of Rockledge Brevard County | City of Rockledge |  |  |  | 0 | 1 | 0.01186 | 0.0019527 | 162.7314 |  | -1 | -1 | -1 | -1 | 0 |  |  | North IRL B | -1 |  |  | 723 | ROCK-17 | Barton Park Regional Detention System | City of Rockledge |  | 34.2674 | 0.13198
780000 | 1300000 | 1300000 | North IRL | B | IR8-11 | 62-304.520 (6), F.A.C. | 0.36 | 0.48 | City of Rockledge | 0.055787 | 3621.133 | 8.467 | 1.394 | 0.47235 | 0.077768 | 202.0129 | 1210 | Fixed Single Family Units | 1210 | City of Rockledge Brevard County | City of Rockledge |  |  |  | 0 | 1 | 0.47235 | 0.077768 | 202.0129 |  | -1 | -1 | -1 | -1 | 0 |  |  | North IRL B | -1 |  |  | 723 | ROCK-17 | Barton Park Regional Detention System | City of Rockledge |  | 60.5206 | 0.16384
780000 | 1300000 | 1300000 | North IRL | B | IR8-11 | 62-304.520 (6), F.A.C. | 0.36 | 0.48 | City of Rockledge | 0.2321 | 3947.6398 | 7.8281 | 1.2051 | 1.8169 | 0.27971 | 916.2419 | 1300 | Residential, High Density | 1300 | City of Rockledge Brevard County | City of Rockledge |  |  |  | 0 | 1 | 1.8169 | 0.27971 | 916.2419 |  | -1 | -1 | -1 | -1 | 0 |  |  | North IRL B | -1 |  |  | 723 | ROCK-17 | Barton Park Regional Detention System | City of Rockledge |  | 153.8442 | 0.7431
780000 | 1300000 | 1300000 | North IRL | B | IR8-11 | 62-304.520 (6), F.A.C. | 0.36 | 0.48 | City of Rockledge | 0.0048129 | 3947.6398 | 7.8281 | 1.2051 | 0.037676 | 0.0058002 | 18.9997 | 1210 | Fixed Single Family Units | 1210 | City of Rockledge Brevard County | City of Rockledge |  |  |  | 0 | 1 | 0.037676 | 0.0058002 | 18.9997 |  | -1 | -1 | -1 | -1 | 0 |  |  | North IRL B | -1 |  |  | 723 | ROCK-17 | Barton Park Regional Detention System | City of Rockledge |  | 18.1291 | 0.015409
780000 | 1300000 | 1300000 | North IRL | B | IR8-11 | 62-304.520 (6), F.A.C. | 0.36 | 0.48 | City of Rockledge | 0.14188 | 3947.6398 | 7.8281 | 1.2051 | 1.1106 | 0.17098 | 560.0907 | 1210 | Fixed Single Family Units | 1210 | City of Rockledge Brevard County | City of Rockledge |  |  |  | 0 | 1 | 1.1106 | 0.17098 | 560.0907 |  | -1 | -1 | -1 | -1 | 0 |  |  | North IRL B | -1 |  |  | 723 | ROCK-17 | Barton Park Regional Detention System | City of Rockledge |  | 93.6612 | 0.45425
780000 | 1300000 | 1300000 | North IRL | B | IR8-11 | 62-304.520 (6), F.A.C. | 0.36 | 0.48 | City of Rockledge | 0.021498 | 3947.6398 | 7.8281 | 1.2051 | 0.16829 | 0.025908 | 84.8666 | 1210 | Fixed Single Family Units | 1210 | City of Rockledge Brevard County | City of Rockledge |  |  |  | 0 | 1 | 0.16829 | 0.025908 | 84.8666 |  | -1 | -1 | -1 | -1 | 0 |  |  | North IRL B | -1 |  |  | 723 | ROCK-17 | Barton Park Regional Detention System | City of Rockledge |  | 43.5216 | 0.068829
780000 | 1300000 | 1300000 | North IRL | B | IR8-11 | 62-304.520 (6), F.A.C. | 0.36 | 0.48 | City of Rockledge | 0.045713 | 3947.6398 | 7.8281 | 1.2051 | 0.35784 | 0.05509 | 180.4586 | 1210 | Fixed Single Family Units | 1210 | City of Rockledge Brevard County | City of Rockledge |  |  |  | 0 | 1 | 0.35784 | 0.05509 | 180.4586 |  | -1 | -1 | -1 | -1 | 0 |  |  | North IRL B | -1 |  |  | 723 | ROCK-17 | Barton Park Regional Detention System | City of Rockledge |  | 64.1596 | 0.14636
780000 | 1300000 | 1300000 | North IRL | B | IR8-11 | 62-304.520 (6), F.A.C. | 0.36 | 0.48 | City of Rockledge | 0.024605 | 3947.6398 | 7.8281 | 1.2051 | 0.19261 | 0.029653 | 97.1333 | 1210 | Fixed Single Family Units | 1210 | City of Rockledge Brevard County | City of Rockledge |  |  |  | 0 | 1 | 0.19261 | 0.029653 | 97.1333 |  | -1 | -1 | -1 | -1 | 0 |  |  | North IRL B | -1 |  |  | 723 | ROCK-17 | Barton Park Regional Detention System | City of Rockledge |  | 40.0645 | 0.078778
780000 | 1300000 | 1300000 | North IRL | B | IR8-11 | 62-304.520 (6), F.A.C. | 0.36 | 0.48 | City of Rockledge | 0.07383 | 3947.6398 | 7.8281 | 1.2051 | 0.57794 | 0.088975 | 291.4531 | 1210 | Fixed Single Family Units | 1210 | City of Rockledge Brevard County | City of Rockledge |  |  |  | 0 | 1 | 0.57794 | 0.088975 | 291.4531 |  | -1 | -1 | -1 | -1 | 0 |  |  | North IRL B | -1 |  |  | 723 | ROCK-17 | Barton Park Regional Detention System | City of Rockledge |  | 71.426 | 0.23638
780000 | 1300000 | 1300000 | North IRL | B | IR8-11 | 62-304.520 (6), F.A.C. | 0.36 | 0.48 | City of Rockledge | 0.046488 | 3947.6398 | 7.8281 | 1.2051 | 0.36391 | 0.056024 | 183.5162 | 1210 | Fixed Single Family Units | 1210 | City of Rockledge Brevard County | City of Rockledge |  |  |  | 0 | 1 | 0.36391 | 0.056024 | 183.5162 |  | -1 | -1 | -1 | -1 | 0 |  |  | North IRL B | -1 |  |  | 723 | ROCK-17 | Barton Park Regional Detention System | City of Rockledge |  | 56.2105 | 0.14884
780000 | 1300000 | 1300000 | North IRL | B | IR8-11 | 62-304.520 (6), F.A.C. | 0.36 | 0.48 | City of Rockledge | 0.026838 | 3947.6398 | 7.8281 | 1.2051 | 0.21009 | 0.032344 | 105.9476 | 1210 | Fixed Single Family Units | 1210 | City of Rockledge Brevard County | City of Rockledge |  |  |  | 0 | 1 | 0.21009 | 0.032344 | 105.9476 |  | -1 | -1 | -1 | -1 | 0 |  |  | North IRL B | -1 |  |  | 723 | ROCK-17 | Barton Park Regional Detention System | City of Rockledge |  | 56.9 | 0.085927
780000 | 1300000 | 1300000 | North IRL | B | IR8-11 | 62-304.520 (6), F.A.C. | 0.36 | 0.48 | Natural Lands | 0.0030191 | 3553.2268 | 7.5353 | 0.96022 | 0.02275 | 0.002899 | 10.7276 | 6300 | Wetland Forested Mixed | 6300 | City of Rockledge Brevard County | City of Rockledge |  |  | Natural Lands | 0 | 1 | 0.02275 | 0.002899 | 816.3318 |  | -1 | -1 | -1 | -1 | 0 |  |  | North IRL B | -1 |  |  | 723 | ROCK-17 | Barton Park Regional Detention System | City of Rockledge |  | 100.5407 | 0.66207
780000 | 1300000 | 1300000 | North IRL | B | IR8-11 | 62-304.520 (6), F.A.C. | 0.36 | 0.48 | City of Rockledge | 0.12627 | 3553.2268 | 7.5353 | 0.96022 | 0.9515 | 0.12125 | 448.6719 | 1210 | Fixed Single Family Units | 1210 | City of Rockledge Brevard County | City of Rockledge |  |  |  | 0 | 1 | 0.9515 | 0.12125 | 448.6719 |  | -1 | -1 | -1 | -1 | 0 |  |  | North IRL B | -1 |  |  | 723 | ROCK-17 | Barton Park Regional Detention System | City of Rockledge |  | 94.6279 | 0.36389
780000 | 1300000 | 1300000 | North IRL | B | IR8-11 | 62-304.520 (6), F.A.C. | 0.36 | 0.48 | City of Rockledge | 0.00057946 | 3553.2268 | 7.5353 | 0.96022 | 0.0043664 | 0.00055641 | 2.059 | 1210 | Fixed Single Family Units | 1210 | City of Rockledge Brevard County | City of Rockledge |  |  |  | 0 | 1 | 0.0043664 | 0.00055641 | 2.059 |  | -1 | -1 | -1 | -1 | 0 |  |  | North IRL B | -1 |  |  | 723 | ROCK-17 | Barton Park Regional Detention System | City of Rockledge |  | 24.6503 | 0.0016699
780000 | 1300000 | 1300000 | North IRL | B | IR8-11 | 62-304.520 (6), F.A.C. | 0.36 | 0.48 | City of Rockledge | 0.12983 | 3553.2268 | 7.5353 | 0.96022 | 0.97829 | 0.12466 | 461.3036 | 1210 | Fixed Single Family Units | 1210 | City of Rockledge Brevard County | City of Rockledge |  |  |  | 0 | 1 | 0.97829 | 0.12466 | 461.3036 |  | -1 | -1 | -1 | -1 | 0 |  |  | North IRL B | -1 |  |  | 723 | ROCK-17 | Barton Park Regional Detention System | City of Rockledge |  | 96.2774 | 0.37413
780000 | 1300000 | 1300000 | North IRL | B | IR8-11 | 62-304.520 (6), F.A.C. | 0.36 | 0.48 | City of Rockledge | 0.13064 | 3553.2268 | 7.5353 | 0.96022 | 0.9844 | 0.12544 | 464.189 | 1210 | Fixed Single Family Units | 1210 | City of Rockledge Brevard County | City of Rockledge |  |  |  | 0 | 1 | 0.9844 | 0.12544 | 464.189 |  | -1 | -1 | -1 | -1 | 0 |  |  | North IRL B | -1 |  |  | 723 | ROCK-17 | Barton Park Regional Detention System | City of Rockledge |  | 96.7368 | 0.37647
780000 | 1300000 | 1300000 | North IRL | B | IR8-11 | 62-304.520 (6), F.A.C. | 0.36 | 0.48 | City of Rockledge | 0.0007031 | 3553.2268 | 7.5353 | 0.96022 | 0.0052981 | 0.00067513 | 2.4983 | 1210 | Fixed Single Family Units | 1210 | City of Rockledge Brevard County | City of Rockledge |  |  |  | 0 | 1 | 0.0052981 | 0.00067513 | 2.4983 |  | -1 | -1 | -1 | -1 | 0 |  |  | North IRL B | -1 |  |  | 723 | ROCK-17 | Barton Park Regional Detention System | City of Rockledge |  | 27.1322 | 0.0020262
780000 | 1300000 | 1300000 | North IRL | B | IR8-11 | 62-304.520 (6), F.A.C. | 0.36 | 0.48 | City of Rockledge | 0.08021 | 2886.9976 | 3.7384 | 0.5758 | 0.29986 | 0.046185 | 231.5647 | 1300 | Residential, High Density | 1300 | City of Rockledge Brevard County | City of Rockledge |  |  |  | 0 | 1 | 0.29986 | 0.046185 | 231.5647 |  | -1 | -1 | -1 | -1 | 0 |  |  | North IRL B | -1 |  |  | 723 | ROCK-17 | Barton Park Regional Detention System | City of Rockledge |  | 128.0165 | 0.18781
780000 | 1300000 | 1300000 | North IRL | B | IR8-11 | 62-304.520 (6), F.A.C. | 0.36 | 0.48 | Natural Lands | 0.14546 | 2886.9976 | 3.7384 | 0.5758 | 0.5438 | 0.083757 | 419.9477 | 5300 | Reservoirs | 5300 | City of Rockledge Brevard County | City of Rockledge |  |  | Natural Lands | 0 | 1 | 0.5438 | 0.083757 | 419.9477 |  | -1 | -1 | -1 | -1 | 0 |  |  | North IRL B | -1 |  |  | 723 | ROCK-17 | Barton Park Regional Detention System | City of Rockledge |  | 100.3343 | 0.34059
780000 | 1300000 | 1300000 | North IRL | B | IR8-11 | 62-304.520 (6), F.A.C. | 0.36 | 0.48 | City of Rockledge | 0.091219 | 2886.9976 | 3.7384 | 0.5758 | 0.34102 | 0.052524 | 263.35 | 1210 | Fixed Single Family Units | 1210 | City of Rockledge Brevard County | City of Rockledge |  |  |  | 0 | 1 | 0.34102 | 0.052524 | 263.35 |  | -1 | -1 | -1 | -1 | 0 |  |  | North IRL B | -1 |  |  | 723 | ROCK-17 | Barton Park Regional Detention System | City of Rockledge |  | 86.1141 | 0.21358
780000 | 1300000 | 1300000 | North IRL | B | IR8-11 | 62-304.520 (6), F.A.C. | 0.36 | 0.48 | City of Rockledge | 0.051054 | 2886.9976 | 3.7384 | 0.5758 | 0.19086 | 0.029397 | 147.3922 | 1210 | Fixed Single Family Units | 1210 | City of Rockledge Brevard County | City of Rockledge |  |  |  | 0 | 1 | 0.19086 | 0.029397 | 147.3922 |  | -1 | -1 | -1 | -1 | 0 |  |  | North IRL B | -1 |  |  | 723 | ROCK-17 | Barton Park Regional Detention System | City of Rockledge |  | 61.5487 | 0.11954
780000 | 1300000 | 1300000 | North IRL | B | IR8-11 | 62-304.520 (6), F.A.C. | 0.36 | 0.48 | City of Rockledge | 0.17361 | 2886.9976 | 3.7384 | 0.5758 | 0.64901 | 0.099962 | 501.198 | 1210 | Fixed Single Family Units | 1210 | City of Rockledge Brevard County | City of Rockledge |  |  |  | 0 | 1 | 0.64901 | 0.099962 | 501.198 |  | -1 | -1 | -1 | -1 | 0 |  |  | North IRL B | -1 |  |  | 723 | ROCK-17 | Barton Park Regional Detention System | City of Rockledge |  | 107.8375 | 0.40649
780000 | 1300000 | 1300000 | North IRL | B | IR8-11 | 62-304.520 (6), F.A.C. | 0.36 | 0.48 | City of Rockledge | 0.04325 | 2886.9976 | 3.7384 | 0.5758 | 0.16169 | 0.024903 | 124.8625 | 1210 | Fixed Single Family Units | 1210 | City of Rockledge Brevard County | City of Rockledge |  |  |  | 0 | 1 | 0.16169 | 0.024903 | 124.8625 |  | -1 | -1 | -1 | -1 | 0 |  |  | North IRL B | -1 |  |  | 723 | ROCK-17 | Barton Park Regional Detention System | City of Rockledge |  | 54.4426 | 0.10127
780000 | 1300000 | 1300000 | North IRL | B | IR8-11 | 62-304.520 (6), F.A.C. | 0.36 | 0.48 | City of Rockledge | 0.032964 | 2886.9976 | 3.7384 | 0.5758 | 0.12323 | 0.018981 | 95.1665 | 1210 | Fixed Single Family Units | 1210 | City of Rockledge Brevard County | City of Rockledge |  |  |  | 0 | 1 | 0.12323 | 0.018981 | 95.1665 |  | -1 | -1 | -1 | -1 | 0 |  |  | North IRL B | -1 |  |  | 723 | ROCK-17 | Barton Park Regional Detention System | City of Rockledge |  | 46.3027 | 0.077183
780000 | 1300000 | 1300000 | North IRL | B | IR8-11 | 62-304.520 (6), F.A.C. | 0.36 | 0.48 | City of Rockledge | 0.0093363 | 3929.9412 | 8.7489 | 1.2743 | 0.081682 | 0.011898 | 36.6909 | 1200 | Residential, Medium Density-Two-five dwellingunits per acre | 1200 | City of Rockledge Brevard County | City of Rockledge |  |  |  | 0 | 1 | 0.081682 | 0.011898 | 124.2123 |  | -1 | -1 | -1 | -1 | 0 |  |  | North IRL B | -1 |  |  | 723 | ROCK-17 | Barton Park Regional Detention System | City of Rockledge |  | 102.7302 | 0.10074
780000 | 1300000 | 1300000 | North IRL | B | IR8-11 | 62-304.520 (6), F.A.C. | 0.36 | 0.48 | City of Rockledge | 0.021353 | 3929.9412 | 8.7489 | 1.2743 | 0.18682 | 0.027212 | 83.9177 | 1210 | Fixed Single Family Units | 1210 | City of Rockledge Brevard County | City of Rockledge |  |  |  | 0 | 1 | 0.18682 | 0.027212 | 83.9177 |  | -1 | -1 | -1 | -1 | 0 |  |  | North IRL B | -1 |  |  | 723 | ROCK-17 | Barton Park Regional Detention System | City of Rockledge |  | 62.0014 | 0.06806
780000 | 1300000 | 1300000 | North IRL | B | IR8-11 | 62-304.520 (6), F.A.C. | 0.36 | 0.48 | City of Rockledge | 0.13402 | 3929.9412 | 8.7489 | 1.2743 | 1.1725 | 0.17078 | 526.6729 | 1210 | Fixed Single Family Units | 1210 | City of Rockledge Brevard County | City of Rockledge |  |  |  | 0 | 1 | 1.1725 | 0.17078 | 526.6729 |  | -1 | -1 | -1 | -1 | 0 |  |  | North IRL B | -1 |  |  | 723 | ROCK-17 | Barton Park Regional Detention System | City of Rockledge |  | 95.2525 | 0.42715
780000 | 1300000 | 1300000 | North IRL | B | IR8-11 | 62-304.520 (6), F.A.C. | 0.36 | 0.48 | City of Rockledge | 0.19413 | 3929.9412 | 8.7489 | 1.2743 | 1.6984 | 0.24738 | 762.9021 | 1210 | Fixed Single Family Units | 1210 | City of Rockledge Brevard County | City of Rockledge |  |  |  | 0 | 1 | 1.6984 | 0.24738 | 762.9021 |  | -1 | -1 | -1 | -1 | 0 |  |  | North IRL B | -1 |  |  | 723 | ROCK-17 | Barton Park Regional Detention System | City of Rockledge |  | 110.391 | 0.61874
780000 | 1300000 | 1300000 | North IRL | B | IR8-11 | 62-304.520 (6), F.A.C. | 0.36 | 0.48 | City of Rockledge | 0.0022628 | 3929.9412 | 8.7489 | 1.2743 | 0.019797 | 0.0028836 | 8.8926 | 1210 | Fixed Single Family Units | 1210 | City of Rockledge Brevard County | City of Rockledge |  |  |  | 0 | 1 | 0.019797 | 0.0028836 | 8.8926 |  | -1 | -1 | -1 | -1 | 0 |  |  | North IRL B | -1 |  |  | 723 | ROCK-17 | Barton Park Regional Detention System | City of Rockledge |  | 14.6207 | 0.0072122
780000 | 1300000 | 1300000 | North IRL | B | IR8-11 | 62-304.520 (6), F.A.C. | 0.36 | 0.48 | City of Rockledge | 0.28286 | 3942.527 | 7.8394 | 1.222 | 2.2174 | 0.34565 | 1115.1784 | 1300 | Residential, High Density | 1300 | City of Rockledge Brevard County | City of Rockledge |  |  |  | 0 | 1 | 2.2174 | 0.34565 | 1115.1784 |  | -1 | -1 | -1 | -1 | 0 |  |  | North IRL B | -1 |  |  | 723 | ROCK-17 | Barton Park Regional Detention System | City of Rockledge |  | 174.9682 | 0.90444
780000 | 1300000 | 1300000 | North IRL | B | IR8-11 | 62-304.520 (6), F.A.C. | 0.36 | 0.48 | City of Rockledge | 0.00042693 | 3942.527 | 7.8394 | 1.222 | 0.0033468 | 0.00052169 | 1.6832 | 1210 | Fixed Single Family Units | 1210 | City of Rockledge Brevard County | City of Rockledge |  |  |  | 0 | 1 | 0.0033468 | 0.00052169 | 1.6832 |  | -1 | -1 | -1 | -1 | 0 |  |  | North IRL B | -1 |  |  | 723 | ROCK-17 | Barton Park Regional Detention System | City of Rockledge |  | 22.6974 | 0.0013651
780000 | 1300000 | 1300000 | North IRL | B | IR8-11 | 62-304.520 (6), F.A.C. | 0.36 | 0.48 | City of Rockledge | 0.20208 | 3942.527 | 7.8394 | 1.222 | 1.5841 | 0.24693 | 796.6912 | 1210 | Fixed Single Family Units | 1210 | City of Rockledge Brevard County | City of Rockledge |  |  |  | 0 | 1 | 1.5841 | 0.24693 | 796.6912 |  | -1 | -1 | -1 | -1 | 0 |  |  | North IRL B | -1 |  |  | 723 | ROCK-17 | Barton Park Regional Detention System | City of Rockledge |  | 113.1083 | 0.64614
780000 | 1300000 | 1300000 | North IRL | B | IR8-11 | 62-304.520 (6), F.A.C. | 0.36 | 0.48 | City of Rockledge | 0.043695 | 3942.527 | 7.8394 | 1.222 | 0.34254 | 0.053393 | 172.2669 | 1210 | Fixed Single Family Units | 1210 | City of Rockledge Brevard County | City of Rockledge |  |  |  | 0 | 1 | 0.34254 | 0.053393 | 172.2669 |  | -1 | -1 | -1 | -1 | 0 |  |  | North IRL B | -1 |  |  | 723 | ROCK-17 | Barton Park Regional Detention System | City of Rockledge |  | 54.6571 | 0.13971
780000 | 1300000 | 1300000 | North IRL | B | IR8-11 | 62-304.520 (6), F.A.C. | 0.36 | 0.48 | City of Rockledge | 0.016221 | 3942.527 | 7.8394 | 1.222 | 0.12716 | 0.019822 | 63.9526 | 1210 | Fixed Single Family Units | 1210 | City of Rockledge Brevard County | City of Rockledge |  |  |  | 0 | 1 | 0.12716 | 0.019822 | 63.9526 |  | -1 | -1 | -1 | -1 | 0 |  |  | North IRL B | -1 |  |  | 723 | ROCK-17 | Barton Park Regional Detention System | City of Rockledge |  | 33.7943 | 0.051868
780000 | 1300000 | 1300000 | North IRL | B | IR8-11 | 62-304.520 (6), F.A.C. | 0.36 | 0.48 | City of Rockledge | 0.004094 | 3942.527 | 7.8394 | 1.222 | 0.032094 | 0.0050027 | 16.1406 | 1210 | Fixed Single Family Units | 1210 | City of Rockledge Brevard County | City of Rockledge |  |  |  | 0 | 1 | 0.032094 | 0.0050027 | 16.1406 |  | -1 | -1 | -1 | -1 | 0 |  |  | North IRL B | -1 |  |  | 723 | ROCK-17 | Barton Park Regional Detention System | City of Rockledge |  | 39.7089 | 0.013091
780000 | 1300000 | 1300000 | North IRL | B | IR8-11 | 62-304.520 (6), F.A.C. | 0.36 | 0.48 | City of Rockledge | 0.0018581 | 3942.527 | 7.8394 | 1.222 | 0.014566 | 0.0022706 | 7.3257 | 1210 | Fixed Single Family Units | 1210 | City of Rockledge Brevard County | City of Rockledge |  |  |  | 0 | 1 | 0.014566 | 0.0022706 | 7.3257 |  | -1 | -1 | -1 | -1 | 0 |  |  | North IRL B | -1 |  |  | 723 | ROCK-17 | Barton Park Regional Detention System | City of Rockledge |  | 47.3513 | 0.0059413
780000 | 1300000 | 1300000 | North IRL | B | IR8-11 | 62-304.520 (6), F.A.C. | 0.36 | 0.48 | City of Rockledge | 0.024763 | 3942.527 | 7.8394 | 1.222 | 0.19413 | 0.03026 | 97.6288 | 1210 | Fixed Single Family Units | 1210 | City of Rockledge Brevard County | City of Rockledge |  |  |  | 0 | 1 | 0.19413 | 0.03026 | 97.6288 |  | -1 | -1 | -1 | -1 | 0 |  |  | North IRL B | -1 |  |  | 723 | ROCK-17 | Barton Park Regional Detention System | City of Rockledge |  | 40.0679 | 0.07918
780000 | 1300000 | 1300000 | North IRL | B | IR8-11 | 62-304.520 (6), F.A.C. | 0.36 | 0.48 | City of Rockledge | 0.041771 | 3942.527 | 7.8394 | 1.222 | 0.32745 | 0.051042 | 164.6817 | 1210 | Fixed Single Family Units | 1210 | City of Rockledge Brevard County | City of Rockledge |  |  |  | 0 | 1 | 0.32745 | 0.051042 | 164.6817 |  | -1 | -1 | -1 | -1 | 0 |  |  | North IRL B | -1 |  |  | 723 | ROCK-17 | Barton Park Regional Detention System | City of Rockledge |  | 53.7302 | 0.13356
780000 | 1300000 | 1300000 | North IRL | B | IR8-11 | 62-304.520 (6), F.A.C. | 0.36 | 0.48 | City of Rockledge | 0.24125 | 3949.48 | 7.8359 | 1.2078 | 1.8904 | 0.29139 | 952.8084 | 1300 | Residential, High Density | 1300 | City of Rockledge Brevard County | City of Rockledge |  |  |  | 0 | 1 | 1.8904 | 0.29139 | 952.8084 |  | -1 | -1 | -1 | -1 | 0 |  |  | North IRL B | -1 |  |  | 723 | ROCK-17 | Barton Park Regional Detention System | City of Rockledge |  | 148.7424 | 0.77276
780000 | 1300000 | 1300000 | North IRL | B | IR8-11 | 62-304.520 (6), F.A.C. | 0.36 | 0.48 | City of Rockledge | 0.055213 | 3949.48 | 7.8359 | 1.2078 | 0.43264 | 0.066689 | 218.0626 | 1210 | Fixed Single Family Units | 1210 | City of Rockledge Brevard County | City of Rockledge |  |  |  | 0 | 1 | 0.43264 | 0.066689 | 218.0626 |  | -1 | -1 | -1 | -1 | 0 |  |  | North IRL B | -1 |  |  | 723 | ROCK-17 | Barton Park Regional Detention System | City of Rockledge |  | 63.5463 | 0.17686
780000 | 1300000 | 1300000 | North IRL | B | IR8-11 | 62-304.520 (6), F.A.C. | 0.36 | 0.48 | City of Rockledge | 0.10003 | 3949.48 | 7.8359 | 1.2078 | 0.78385 | 0.12082 | 395.078 | 1210 | Fixed Single Family Units | 1210 | City of Rockledge Brevard County | City of Rockledge |  |  |  | 0 | 1 | 0.78385 | 0.12082 | 395.078 |  | -1 | -1 | -1 | -1 | 0 |  |  | North IRL B | -1 |  |  | 723 | ROCK-17 | Barton Park Regional Detention System | City of Rockledge |  | 80.7581 | 0.32042
780000 | 1300000 | 1300000 | North IRL | B | IR8-11 | 62-304.520 (6), F.A.C. | 0.36 | 0.48 | City of Rockledge | 0.1033 | 3949.48 | 7.8359 | 1.2078 | 0.80946 | 0.12477 | 407.9848 | 1210 | Fixed Single Family Units | 1210 | City of Rockledge Brevard County | City of Rockledge |  |  |  | 0 | 1 | 0.80946 | 0.12477 | 407.9848 |  | -1 | -1 | -1 | -1 | 0 |  |  | North IRL B | -1 |  |  | 723 | ROCK-17 | Barton Park Regional Detention System | City of Rockledge |  | 82.1836 | 0.33089
780000 | 1300000 | 1300000 | North IRL | B | IR8-11 | 62-304.520 (6), F.A.C. | 0.36 | 0.48 | City of Rockledge | 0.013484 | 3949.48 | 7.8359 | 1.2078 | 0.10566 | 0.016287 | 53.2565 | 1210 | Fixed Single Family Units | 1210 | City of Rockledge Brevard County | City of Rockledge |  |  |  | 0 | 1 | 0.10566 | 0.016287 | 53.2565 |  | -1 | -1 | -1 | -1 | 0 |  |  | North IRL B | -1 |  |  | 723 | ROCK-17 | Barton Park Regional Detention System | City of Rockledge |  | 50.6251 | 0.043193
780000 | 1300000 | 1300000 | North IRL | B | IR8-11 | 62-304.520 (6), F.A.C. | 0.36 | 0.48 | City of Rockledge | 0.016227 | 3949.48 | 7.8359 | 1.2078 | 0.12716 | 0.0196 | 64.0898 | 1210 | Fixed Single Family Units | 1210 | City of Rockledge Brevard County | City of Rockledge |  |  |  | 0 | 1 | 0.12716 | 0.0196 | 64.0898 |  | -1 | -1 | -1 | -1 | 0 |  |  | North IRL B | -1 |  |  | 723 | ROCK-17 | Barton Park Regional Detention System | City of Rockledge |  | 33.5118 | 0.051979
780000 | 1300000 | 1300000 | North IRL | B | IR8-11 | 62-304.520 (6), F.A.C. | 0.36 | 0.48 | City of Rockledge | 0.010191 | 3949.48 | 7.8359 | 1.2078 | 0.079856 | 0.012309 | 40.2491 | 1210 | Fixed Single Family Units | 1210 | City of Rockledge Brevard County | City of Rockledge |  |  |  | 0 | 1 | 0.079856 | 0.012309 | 40.2491 |  | -1 | -1 | -1 | -1 | 0 |  |  | North IRL B | -1 |  |  | 723 | ROCK-17 | Barton Park Regional Detention System | City of Rockledge |  | 33.268 | 0.032643
780000 | 1300000 | 1300000 | North IRL | B | IR8-11 | 62-304.520 (6), F.A.C. | 0.36 | 0.48 | City of Rockledge | 0.078065 | 3949.48 | 7.8359 | 1.2078 | 0.61171 | 0.09429 | 308.3154 | 1210 | Fixed Single Family Units | 1210 | City of Rockledge Brevard County | City of Rockledge |  |  |  | 0 | 1 | 0.61171 | 0.09429 | 308.3154 |  | -1 | -1 | -1 | -1 | 0 |  |  | North IRL B | -1 |  |  | 723 | ROCK-17 | Barton Park Regional Detention System | City of Rockledge |  | 73.2085 | 0.25005
780000 | 1300000 | 1300000 | North IRL | B | IR8-11 | 62-304.520 (6), F.A.C. | 0.36 | 0.48 | City of Rockledge | 0.24925 | 2630.8462 | 2.8135 | 0.57831 | 0.70128 | 0.14415 | 655.7511 | 1300 | Residential, High Density | 1300 | City of Rockledge Brevard County | City of Rockledge |  |  |  | 0 | 1 | 0.70128 | 0.14415 | 655.7511 |  | -1 | -1 | -1 | -1 | 0 |  |  | North IRL B | -1 |  |  | 723 | ROCK-17 | Barton Park Regional Detention System | City of Rockledge |  | 190.9135 | 0.53183
780000 | 1300000 | 1300000 | North IRL | B | IR8-11 | 62-304.520 (6), F.A.C. | 0.36 | 0.48 | City of Rockledge | 0.067183 | 2630.8462 | 2.8135 | 0.57831 | 0.18902 | 0.038852 | 176.7469 | 7420 | Borrow areas | 7420 | City of Rockledge Brevard County | City of Rockledge |  |  |  | 0 | 1 | 0.18902 | 0.038852 | 481.3423 |  | -1 | -1 | -1 | -1 | 0 |  |  | North IRL B | -1 |  |  | 723 | ROCK-17 | Barton Park Regional Detention System | City of Rockledge |  | 119.1346 | 0.39038
780000 | 1300000 | 1300000 | North IRL | B | IR8-11 | 62-304.520 (6), F.A.C. | 0.36 | 0.48 | City of Rockledge | 0.02111 | 2630.8462 | 2.8135 | 0.57831 | 0.059395 | 0.012208 | 55.5384 | 8330 | Water supply plants | 8330 | City of Rockledge Brevard County | City of Rockledge |  |  |  | 0 | 1 | 0.059395 | 0.012208 | 55.5384 |  | -1 | -1 | -1 | -1 | 0 |  |  | North IRL B | -1 |  |  | 723 | ROCK-17 | Barton Park Regional Detention System | City of Rockledge |  | 36.9735 | 0.045043
780000 | 1300000 | 1300000 | North IRL | B | IR8-11 | 62-304.520 (6), F.A.C. | 0.36 | 0.48 | City of Rockledge | 0.093084 | 2630.8462 | 2.8135 | 0.57831 | 0.26189 | 0.053831 | 244.8904 | 1210 | Fixed Single Family Units | 1210 | City of Rockledge Brevard County | City of Rockledge |  |  |  | 0 | 1 | 0.26189 | 0.053831 | 244.8904 |  | -1 | -1 | -1 | -1 | 0 |  |  | North IRL B | -1 |  |  | 723 | ROCK-17 | Barton Park Regional Detention System | City of Rockledge |  | 78.9395 | 0.19861
780000 | 1300000 | 1300000 | North IRL | B | IR8-11 | 62-304.520 (6), F.A.C. | 0.36 | 0.48 | City of Rockledge | 0.071353 | 2630.8462 | 2.8135 | 0.57831 | 0.20075 | 0.041264 | 187.7185 | 1210 | Fixed Single Family Units | 1210 | City of Rockledge Brevard County | City of Rockledge |  |  |  | 0 | 1 | 0.20075 | 0.041264 | 187.7185 |  | -1 | -1 | -1 | -1 | 0 |  |  | North IRL B | -1 |  |  | 723 | ROCK-17 | Barton Park Regional Detention System | City of Rockledge |  | 72.8273 | 0.15225
780000 | 1300000 | 1300000 | North IRL | B | IR8-11 | 62-304.520 (6), F.A.C. | 0.36 | 0.48 | City of Rockledge | 0.0037332 | 3929.7311 | 8.8087 | 1.2842 | 0.032885 | 0.0047943 | 14.6706 | 1200 | Residential, Medium Density-Two-five dwellingunits per acre | 1200 | City of Rockledge Brevard County | City of Rockledge |  |  |  | 0 | 1 | 0.032885 | 0.0047943 | 433.1809 |  | -1 | -1 | -1 | -1 | 0 |  |  | North IRL B | -1 |  |  | 723 | ROCK-17 | Barton Park Regional Detention System | City of Rockledge |  | 100.6468 | 0.35132
780000 | 1300000 | 1300000 | North IRL | B | IR8-11 | 62-304.520 (6), F.A.C. | 0.36 | 0.48 | City of Rockledge | 0.017764 | 3929.7311 | 8.8087 | 1.2842 | 0.15648 | 0.022813 | 69.8085 | 1210 | Fixed Single Family Units | 1210 | City of Rockledge Brevard County | City of Rockledge |  |  |  | 0 | 1 | 0.15648 | 0.022813 | 69.8085 |  | -1 | -1 | -1 | -1 | 0 |  |  | North IRL B | -1 |  |  | 723 | ROCK-17 | Barton Park Regional Detention System | City of Rockledge |  | 58.7569 | 0.056617
780000 | 1300000 | 1300000 | North IRL | B | IR8-11 | 62-304.520 (6), F.A.C. | 0.36 | 0.48 | City of Rockledge | 0.11176 | 3929.7311 | 8.8087 | 1.2842 | 0.9845 | 0.14353 | 439.2037 | 1210 | Fixed Single Family Units | 1210 | City of Rockledge Brevard County | City of Rockledge |  |  |  | 0 | 1 | 0.9845 | 0.14353 | 439.2037 |  | -1 | -1 | -1 | -1 | 0 |  |  | North IRL B | -1 |  |  | 723 | ROCK-17 | Barton Park Regional Detention System | City of Rockledge |  | 87.4483 | 0.35621
780000 | 1300000 | 1300000 | North IRL | B | IR8-11 | 62-304.520 (6), F.A.C. | 0.36 | 0.48 | City of Rockledge | 0.11346 | 3929.7311 | 8.8087 | 1.2842 | 0.99942 | 0.1457 | 445.8628 | 1210 | Fixed Single Family Units | 1210 | City of Rockledge Brevard County | City of Rockledge |  |  |  | 0 | 1 | 0.99942 | 0.1457 | 445.8628 |  | -1 | -1 | -1 | -1 | 0 |  |  | North IRL B | -1 |  |  | 723 | ROCK-17 | Barton Park Regional Detention System | City of Rockledge |  | 88.2646 | 0.36161
780000 | 1300000 | 1300000 | North IRL | B | IR8-11 | 62-304.520 (6), F.A.C. | 0.36 | 0.48 | City of Rockledge | 0.093799 | 3929.7311 | 8.8087 | 1.2842 | 0.82625 | 0.12046 | 368.6044 | 1210 | Fixed Single Family Units | 1210 | City of Rockledge Brevard County | City of Rockledge |  |  |  | 0 | 1 | 0.82625 | 0.12046 | 368.6044 |  | -1 | -1 | -1 | -1 | 0 |  |  | North IRL B | -1 |  |  | 723 | ROCK-17 | Barton Park Regional Detention System | City of Rockledge |  | 82.8106 | 0.29895
780000 | 1300000 | 1300000 | North IRL | B | IR8-11 | 62-304.520 (6), F.A.C. | 0.36 | 0.48 | City of Rockledge | 0.10777 | 3948.5566 | 9.2953 | 1.4631 | 1.0018 | 0.15768 | 425.5472 | 1300 | Residential, High Density | 1300 | City of Rockledge Brevard County | City of Rockledge |  |  |  | 0 | 1 | 1.0018 | 0.15768 | 433.1269 |  | -1 | -1 | -1 | -1 | 0 |  |  | North IRL B | -1 |  |  | 723 | ROCK-17 | Barton Park Regional Detention System | City of Rockledge |  | 117.5115 | 0.35128
780000 | 1300000 | 1300000 | North IRL | B | IR8-11 | 62-304.520 (6), F.A.C. | 0.36 | 0.48 | City of Rockledge | 0.066548 | 3948.5566 | 9.2953 | 1.4631 | 0.61858 | 0.097364 | 262.7692 | 1210 | Fixed Single Family Units | 1210 | City of Rockledge Brevard County | City of Rockledge |  |  |  | 0 | 1 | 0.61858 | 0.097364 | 262.7692 |  | -1 | -1 | -1 | -1 | 0 |  |  | North IRL B | -1 |  |  | 723 | ROCK-17 | Barton Park Regional Detention System | City of Rockledge |  | 69.9531 | 0.21311
780000 | 1300000 | 1300000 | North IRL | B | IR8-11 | 62-304.520 (6), F.A.C. | 0.36 | 0.48 | City of Rockledge | 0.1473 | 3948.5566 | 9.2953 | 1.4631 | 1.3692 | 0.21551 | 581.6266 | 1210 | Fixed Single Family Units | 1210 | City of Rockledge Brevard County | City of Rockledge |  |  |  | 0 | 1 | 1.3692 | 0.21551 | 581.6266 |  | -1 | -1 | -1 | -1 | 0 |  |  | North IRL B | -1 |  |  | 723 | ROCK-17 | Barton Park Regional Detention System | City of Rockledge |  | 99.2314 | 0.47172
780000 | 1300000 | 1300000 | North IRL | B | IR8-11 | 62-304.520 (6), F.A.C. | 0.36 | 0.48 | City of Rockledge | 0.085947 | 3948.5566 | 9.2953 | 1.4631 | 0.7989 | 0.12575 | 339.3648 | 1210 | Fixed Single Family Units | 1210 | City of Rockledge Brevard County | City of Rockledge |  |  |  | 0 | 1 | 0.7989 | 0.12575 | 339.3648 |  | -1 | -1 | -1 | -1 | 0 |  |  | North IRL B | -1 |  |  | 723 | ROCK-17 | Barton Park Regional Detention System | City of Rockledge |  | 79.2864 | 0.27524
780000 | 1300000 | 1300000 | North IRL | B | IR8-11 | 62-304.520 (6), F.A.C. | 0.36 | 0.48 | Natural Lands | 0.087233 | 2364.864 | 3.868 | 0.36573 | 0.33742 | 0.031904 | 206.2937 | 5300 | Reservoirs | 5300 | City of Rockledge Brevard County | City of Rockledge |  |  | Natural Lands | 0 | 1 | 0.33742 | 0.031904 | 206.2937 |  | -1 | -1 | -1 | -1 | 0 |  |  | North IRL B | -1 |  |  | 723 | ROCK-17 | Barton Park Regional Detention System | City of Rockledge |  | 112.7732 | 0.16731
780000 | 1300000 | 1300000 | North IRL | B | IR8-11 | 62-304.520 (6), F.A.C. | 0.36 | 0.48 | Natural Lands | 0.06279 | 2364.864 | 3.868 | 0.36573 | 0.24287 | 0.022964 | 148.4898 | 6300 | Wetland Forested Mixed | 6300 | City of Rockledge Brevard County | City of Rockledge |  |  | Natural Lands | 0 | 1 | 0.24287 | 0.022964 | 827.3582 |  | -1 | -1 | -1 | -1 | 0 |  |  | North IRL B | -1 |  |  | 723 | ROCK-17 | Barton Park Regional Detention System | City of Rockledge |  | 110.203 | 0.67101
780000 | 1300000 | 1300000 | North IRL | B | IR8-11 | 62-304.520 (6), F.A.C. | 0.36 | 0.48 | Natural Lands | 0.18068 | 2364.864 | 3.868 | 0.36573 | 0.69886 | 0.066079 | 427.2747 | 6430 | Wet prairies | 6430 | City of Rockledge Brevard County | City of Rockledge |  |  | Natural Lands | 0 | 1 | 0.69886 | 0.066079 | 427.2747 |  | -1 | -1 | -1 | -1 | 0 |  |  | North IRL B | -1 |  |  | 723 | ROCK-17 | Barton Park Regional Detention System | City of Rockledge |  | 132.7847 | 0.34653
780000 | 1300000 | 1300000 | North IRL | B | IR8-11 | 62-304.520 (6), F.A.C. | 0.36 | 0.48 | City of Rockledge | 0.22252 | 2363.0872 | 0.97725 | 0.23954 | 0.21746 | 0.053304 | 525.8455 | 1300 | Residential, High Density | 1300 | City of Rockledge Brevard County | City of Rockledge |  |  |  | 0 | 1 | 0.21746 | 0.053304 | 525.8455 |  | -1 | -1 | -1 | -1 | 0 |  |  | North IRL B | -1 |  |  | 723 | ROCK-17 | Barton Park Regional Detention System | City of Rockledge |  | 187.5078 | 0.42648
780000 | 1300000 | 1300000 | North IRL | B | IR8-11 | 62-304.520 (6), F.A.C. | 0.36 | 0.48 | Natural Lands | 0.28063 | 2363.0872 | 0.97725 | 0.23954 | 0.27424 | 0.067222 | 663.1476 | 5300 | Reservoirs | 5300 | City of Rockledge Brevard County | City of Rockledge |  |  | Natural Lands | 0 | 1 | 0.27424 | 0.067222 | 663.1476 |  | -1 | -1 | -1 | -1 | 0 |  |  | North IRL B | -1 |  |  | 723 | ROCK-17 | Barton Park Regional Detention System | City of Rockledge |  | 131.6568 | 0.53783
780000 | 1300000 | 1300000 | North IRL | B | IR8-11 | 62-304.520 (6), F.A.C. | 0.36 | 0.48 | City of Rockledge | 0.0036933 | 2363.0872 | 0.97725 | 0.23954 | 0.0036093 | 0.0008847 | 8.7277 | 1210 | Fixed Single Family Units | 1210 | City of Rockledge Brevard County | City of Rockledge |  |  |  | 0 | 1 | 0.0036093 | 0.0008847 | 8.7277 |  | -1 | -1 | -1 | -1 | 0 |  |  | North IRL B | -1 |  |  | 723 | ROCK-17 | Barton Park Regional Detention System | City of Rockledge |  | 40.0656 | 0.0070784
780000 | 1300000 | 1300000 | North IRL | B | IR8-11 | 62-304.520 (6), F.A.C. | 0.36 | 0.48 | City of Rockledge | 0.0011322 | 2363.0872 | 0.97725 | 0.23954 | 0.0011064 | 0.0002712 | 2.6754 | 1210 | Fixed Single Family Units | 1210 | City of Rockledge Brevard County | City of Rockledge |  |  |  | 0 | 1 | 0.0011064 | 0.0002712 | 2.6754 |  | -1 | -1 | -1 | -1 | 0 |  |  | North IRL B | -1 |  |  | 723 | ROCK-17 | Barton Park Regional Detention System | City of Rockledge |  | 33.4059 | 0.0021699
780000 | 1300000 | 1300000 | North IRL | B | IR8-11 | 62-304.520 (6), F.A.C. | 0.36 | 0.48 | City of Rockledge | 0.022315 | 2363.0872 | 0.97725 | 0.23954 | 0.021808 | 0.0053454 | 52.733 | 1210 | Fixed Single Family Units | 1210 | City of Rockledge Brevard County | City of Rockledge |  |  |  | 0 | 1 | 0.021808 | 0.0053454 | 52.733 |  | -1 | -1 | -1 | -1 | 0 |  |  | North IRL B | -1 |  |  | 723 | ROCK-17 | Barton Park Regional Detention System | City of Rockledge |  | 39.7552 | 0.042768
780000 | 1300000 | 1300000 | North IRL | B | IR8-11 | 62-304.520 (6), F.A.C. | 0.36 | 0.48 | City of Rockledge | 0.030884 | 2363.0872 | 0.97725 | 0.23954 | 0.030182 | 0.0073981 | 72.9827 | 1210 | Fixed Single Family Units | 1210 | City of Rockledge Brevard County | City of Rockledge |  |  |  | 0 | 1 | 0.030182 | 0.0073981 | 72.9827 |  | -1 | -1 | -1 | -1 | 0 |  |  | North IRL B | -1 |  |  | 723 | ROCK-17 | Barton Park Regional Detention System | City of Rockledge |  | 48.4855 | 0.059191
780000 | 1300000 | 1300000 | North IRL | B | IR8-11 | 62-304.520 (6), F.A.C. | 0.36 | 0.48 | City of Rockledge | 0.039661 | 2363.0872 | 0.97725 | 0.23954 | 0.038759 | 0.0095005 | 93.7233 | 1210 | Fixed Single Family Units | 1210 | City of Rockledge Brevard County | City of Rockledge |  |  |  | 0 | 1 | 0.038759 | 0.0095005 | 93.7233 |  | -1 | -1 | -1 | -1 | 0 |  |  | North IRL B | -1 |  |  | 723 | ROCK-17 | Barton Park Regional Detention System | City of Rockledge |  | 56.2876 | 0.076012
780000 | 1300000 | 1300000 | North IRL | B | IR8-11 | 62-304.520 (6), F.A.C. | 0.36 | 0.48 | City of Rockledge | 0.016924 | 2363.0872 | 0.97725 | 0.23954 | 0.016539 | 0.0040541 | 39.9937 | 1210 | Fixed Single Family Units | 1210 | City of Rockledge Brevard County | City of Rockledge |  |  |  | 0 | 1 | 0.016539 | 0.0040541 | 39.9937 |  | -1 | -1 | -1 | -1 | 0 |  |  | North IRL B | -1 |  |  | 723 | ROCK-17 | Barton Park Regional Detention System | City of Rockledge |  | 40.0356 | 0.032436
780000 | 1300000 | 1300000 | North IRL | B | IR8-11 | 62-304.520 (6), F.A.C. | 0.36 | 0.48 | City of Rockledge | 0.19031 | 3934.2324 | 7.7815 | 1.183 | 1.4809 | 0.22513 | 748.7355 | 1300 | Residential, High Density | 1300 | City of Rockledge Brevard County | City of Rockledge |  |  |  | 0 | 1 | 1.4809 | 0.22513 | 748.7355 |  | -1 | -1 | -1 | -1 | 0 |  |  | North IRL B | -1 |  |  | 723 | ROCK-17 | Barton Park Regional Detention System | City of Rockledge |  | 136.8805 | 0.60725
780000 | 1300000 | 1300000 | North IRL | B | IR8-11 | 62-304.520 (6), F.A.C. | 0.36 | 0.48 | City of Rockledge | 0.029396 | 3934.2324 | 7.7815 | 1.183 | 0.22875 | 0.034775 | 115.6518 | 1210 | Fixed Single Family Units | 1210 | City of Rockledge Brevard County | City of Rockledge |  |  |  | 0 | 1 | 0.22875 | 0.034775 | 115.6518 |  | -1 | -1 | -1 | -1 | 0 |  |  | North IRL B | -1 |  |  | 723 | ROCK-17 | Barton Park Regional Detention System | City of Rockledge |  | 43.637 | 0.093797
780000 | 1300000 | 1300000 | North IRL | B | IR8-11 | 62-304.520 (6), F.A.C. | 0.36 | 0.48 | City of Rockledge | 0.1219 | 3934.2324 | 7.7815 | 1.183 | 0.94858 | 0.14421 | 479.5924 | 1210 | Fixed Single Family Units | 1210 | City of Rockledge Brevard County | City of Rockledge |  |  |  | 0 | 1 | 0.94858 | 0.14421 | 479.5924 |  | -1 | -1 | -1 | -1 | 0 |  |  | North IRL B | -1 |  |  | 723 | ROCK-17 | Barton Park Regional Detention System | City of Rockledge |  | 86.9333 | 0.38896
780000 | 1300000 | 1300000 | North IRL | B | IR8-11 | 62-304.520 (6), F.A.C. | 0.36 | 0.48 | City of Rockledge | 0.047541 | 3934.2324 | 7.7815 | 1.183 | 0.36994 | 0.056239 | 187.0369 | 1210 | Fixed Single Family Units | 1210 | City of Rockledge Brevard County | City of Rockledge |  |  |  | 0 | 1 | 0.36994 | 0.056239 | 187.0369 |  | -1 | -1 | -1 | -1 | 0 |  |  | North IRL B | -1 |  |  | 723 | ROCK-17 | Barton Park Regional Detention System | City of Rockledge |  | 56.5101 | 0.15169
780000 | 1300000 | 1300000 | North IRL | B | IR8-11 | 62-304.520 (6), F.A.C. | 0.36 | 0.48 | City of Rockledge | 0.095652 | 3934.2324 | 7.7815 | 1.183 | 0.74431 | 0.11315 | 376.3181 | 1210 | Fixed Single Family Units | 1210 | City of Rockledge Brevard County | City of Rockledge |  |  |  | 0 | 1 | 0.74431 | 0.11315 | 376.3181 |  | -1 | -1 | -1 | -1 | 0 |  |  | North IRL B | -1 |  |  | 723 | ROCK-17 | Barton Park Regional Detention System | City of Rockledge |  | 79.6887 | 0.30521
780000 | 1300000 | 1300000 | North IRL | B | IR8-11 | 62-304.520 (6), F.A.C. | 0.36 | 0.48 | City of Rockledge | 0.049464 | 3934.2324 | 7.7815 | 1.183 | 0.3849 | 0.058514 | 194.6038 | 1210 | Fixed Single Family Units | 1210 | City of Rockledge Brevard County | City of Rockledge |  |  |  | 0 | 1 | 0.3849 | 0.058514 | 194.6038 |  | -1 | -1 | -1 | -1 | 0 |  |  | North IRL B | -1 |  |  | 723 | ROCK-17 | Barton Park Regional Detention System | City of Rockledge |  | 57.4367 | 0.15783
780000 | 1300000 | 1300000 | North IRL | B | IR8-11 | 62-304.520 (6), F.A.C. | 0.36 | 0.48 | City of Rockledge | 0.06641 | 3934.2324 | 7.7815 | 1.183 | 0.51677 | 0.07856 | 261.2721 | 1210 | Fixed Single Family Units | 1210 | City of Rockledge Brevard County | City of Rockledge |  |  |  | 0 | 1 | 0.51677 | 0.07856 | 261.2721 |  | -1 | -1 | -1 | -1 | 0 |  |  | North IRL B | -1 |  |  | 723 | ROCK-17 | Barton Park Regional Detention System | City of Rockledge |  | 69.0315 | 0.2119
780000 | 1300000 | 1300000 | North IRL | B | IR8-11 | 62-304.520 (6), F.A.C. | 0.36 | 0.48 | City of Rockledge | 0.017084 | 3934.2324 | 7.7815 | 1.183 | 0.13294 | 0.02021 | 67.2143 | 1210 | Fixed Single Family Units | 1210 | City of Rockledge Brevard County | City of Rockledge |  |  |  | 0 | 1 | 0.13294 | 0.02021 | 67.2143 |  | -1 | -1 | -1 | -1 | 0 |  |  | North IRL B | -1 |  |  | 723 | ROCK-17 | Barton Park Regional Detention System | City of Rockledge |  | 35.763 | 0.054513
780000 | 1300000 | 1300000 | North IRL | B | IR8-11 | 62-304.520 (6), F.A.C. | 0.36 | 0.48 | City of Rockledge | 0.18795 | 3944.1895 | 7.8 | 1.1848 | 1.466 | 0.2227 | 741.3267 | 1300 | Residential, High Density | 1300 | City of Rockledge Brevard County | City of Rockledge |  |  |  | 0 | 1 | 1.466 | 0.2227 | 741.3267 |  | -1 | -1 | -1 | -1 | 0 |  |  | North IRL B | -1 |  |  | 723 | ROCK-17 | Barton Park Regional Detention System | City of Rockledge |  | 130.4546 | 0.60124
780000 | 1300000 | 1300000 | North IRL | B | IR8-11 | 62-304.520 (6), F.A.C. | 0.36 | 0.48 | City of Rockledge | 0.01787 | 3944.1895 | 7.8 | 1.1848 | 0.13938 | 0.021173 | 70.4811 | 1210 | Fixed Single Family Units | 1210 | City of Rockledge Brevard County | City of Rockledge |  |  |  | 0 | 1 | 0.13938 | 0.021173 | 70.4811 |  | -1 | -1 | -1 | -1 | 0 |  |  | North IRL B | -1 |  |  | 723 | ROCK-17 | Barton Park Regional Detention System | City of Rockledge |  | 61.1649 | 0.057162
780000 | 1300000 | 1300000 | North IRL | B | IR8-11 | 62-304.520 (6), F.A.C. | 0.36 | 0.48 | City of Rockledge | 0.0051932 | 3944.1895 | 7.8 | 1.1848 | 0.040506 | 0.0061531 | 20.4828 | 1210 | Fixed Single Family Units | 1210 | City of Rockledge Brevard County | City of Rockledge |  |  |  | 0 | 1 | 0.040506 | 0.0061531 | 20.4828 |  | -1 | -1 | -1 | -1 | 0 |  |  | North IRL B | -1 |  |  | 723 | ROCK-17 | Barton Park Regional Detention System | City of Rockledge |  | 19.7624 | 0.016612
780000 | 1300000 | 1300000 | North IRL | B | IR8-11 | 62-304.520 (6), F.A.C. | 0.36 | 0.48 | City of Rockledge | 0.027153 | 3944.1895 | 7.8 | 1.1848 | 0.21179 | 0.032172 | 107.0955 | 1210 | Fixed Single Family Units | 1210 | City of Rockledge Brevard County | City of Rockledge |  |  |  | 0 | 1 | 0.21179 | 0.032172 | 107.0955 |  | -1 | -1 | -1 | -1 | 0 |  |  | North IRL B | -1 |  |  | 723 | ROCK-17 | Barton Park Regional Detention System | City of Rockledge |  | 46.6874 | 0.086858
780000 | 1300000 | 1300000 | North IRL | B | IR8-11 | 62-304.520 (6), F.A.C. | 0.36 | 0.48 | City of Rockledge | 0.025459 | 3944.1895 | 7.8 | 1.1848 | 0.19858 | 0.030164 | 100.4135 | 1210 | Fixed Single Family Units | 1210 | City of Rockledge Brevard County | City of Rockledge |  |  |  | 0 | 1 | 0.19858 | 0.030164 | 100.4135 |  | -1 | -1 | -1 | -1 | 0 |  |  | North IRL B | -1 |  |  | 723 | ROCK-17 | Barton Park Regional Detention System | City of Rockledge |  | 45.8713 | 0.081438
780000 | 1300000 | 1300000 | North IRL | B | IR8-11 | 62-304.520 (6), F.A.C. | 0.36 | 0.48 | City of Rockledge | 0.018951 | 3944.1895 | 7.8 | 1.1848 | 0.14782 | 0.022454 | 74.7463 | 1210 | Fixed Single Family Units | 1210 | City of Rockledge Brevard County | City of Rockledge |  |  |  | 0 | 1 | 0.14782 | 0.022454 | 74.7463 |  | -1 | -1 | -1 | -1 | 0 |  |  | North IRL B | -1 |  |  | 723 | ROCK-17 | Barton Park Regional Detention System | City of Rockledge |  | 38.1358 | 0.060621
780000 | 1300000 | 1300000 | North IRL | B | IR8-11 | 62-304.520 (6), F.A.C. | 0.36 | 0.48 | City of Rockledge | 0.0619 | 3944.1895 | 7.8 | 1.1848 | 0.48282 | 0.073341 | 244.1445 | 1210 | Fixed Single Family Units | 1210 | City of Rockledge Brevard County | City of Rockledge |  |  |  | 0 | 1 | 0.48282 | 0.073341 | 244.1445 |  | -1 | -1 | -1 | -1 | 0 |  |  | North IRL B | -1 |  |  | 723 | ROCK-17 | Barton Park Regional Detention System | City of Rockledge |  | 69.9532 | 0.19801
780000 | 1300000 | 1300000 | North IRL | B | IR8-11 | 62-304.520 (6), F.A.C. | 0.36 | 0.48 | City of Rockledge | 0.12795 | 3944.1895 | 7.8 | 1.1848 | 0.99798 | 0.1516 | 504.6452 | 1210 | Fixed Single Family Units | 1210 | City of Rockledge Brevard County | City of Rockledge |  |  |  | 0 | 1 | 0.99798 | 0.1516 | 504.6452 |  | -1 | -1 | -1 | -1 | 0 |  |  | North IRL B | -1 |  |  | 723 | ROCK-17 | Barton Park Regional Detention System | City of Rockledge |  | 93.1647 | 0.40928
780000 | 1300000 | 1300000 | North IRL | B | IR8-11 | 62-304.520 (6), F.A.C. | 0.36 | 0.48 | City of Rockledge | 0.13543 | 3944.1895 | 7.8 | 1.1848 | 1.0563 | 0.16046 | 534.1492 | 1210 | Fixed Single Family Units | 1210 | City of Rockledge Brevard County | City of Rockledge |  |  |  | 0 | 1 | 1.0563 | 0.16046 | 534.1492 |  | -1 | -1 | -1 | -1 | 0 |  |  | North IRL B | -1 |  |  | 723 | ROCK-17 | Barton Park Regional Detention System | City of Rockledge |  | 95.6026 | 0.43321
780000 | 1300000 | 1300000 | North IRL | B | IR8-11 | 62-304.520 (6), F.A.C. | 0.36 | 0.48 | City of Rockledge | 0.0099111 | 3944.1895 | 7.8 | 1.1848 | 0.077306 | 0.011743 | 39.0913 | 1210 | Fixed Single Family Units | 1210 | City of Rockledge Brevard County | City of Rockledge |  |  |  | 0 | 1 | 0.077306 | 0.011743 | 39.0913 |  | -1 | -1 | -1 | -1 | 0 |  |  | North IRL B | -1 |  |  | 723 | ROCK-17 | Barton Park Regional Detention System | City of Rockledge |  | 27.6701 | 0.031704
780000 | 1300000 | 1300000 | North IRL | B | IR8-11 | 62-304.520 (6), F.A.C. | 0.36 | 0.48 | City of Rockledge | 0.068508 | 2342.7608 | 0.91802 | 0.17442 | 0.062892 | 0.011949 | 160.4975 | 1300 | Residential, High Density | 1300 | City of Rockledge Brevard County | City of Rockledge |  |  |  | 0 | 1 | 0.062892 | 0.011949 | 160.4975 |  | -1 | -1 | -1 | -1 | 0 |  |  | North IRL B | -1 |  |  | 723 | ROCK-17 | Barton Park Regional Detention System | City of Rockledge |  | 93.0158 | 0.13017
780000 | 1300000 | 1300000 | North IRL | B | IR8-11 | 62-304.520 (6), F.A.C. | 0.36 | 0.48 | Natural Lands | 0.27652 | 2342.7608 | 0.91802 | 0.17442 | 0.25385 | 0.048232 | 647.8233 | 5300 | Reservoirs | 5300 | City of Rockledge Brevard County | City of Rockledge |  |  | Natural Lands | 0 | 1 | 0.25385 | 0.048232 | 647.8233 |  | -1 | -1 | -1 | -1 | 0 |  |  | North IRL B | -1 |  |  | 723 | ROCK-17 | Barton Park Regional Detention System | City of Rockledge |  | 132.6515 | 0.5254
780000 | 1300000 | 1300000 | North IRL | B | IR8-11 | 62-304.520 (6), F.A.C. | 0.36 | 0.48 | City of Rockledge | 0.0098299 | 2342.7608 | 0.91802 | 0.17442 | 0.0090241 | 0.0017146 | 23.029 | 1210 | Fixed Single Family Units | 1210 | City of Rockledge Brevard County | City of Rockledge |  |  |  | 0 | 1 | 0.0090241 | 0.0017146 | 23.029 |  | -1 | -1 | -1 | -1 | 0 |  |  | North IRL B | -1 |  |  | 723 | ROCK-17 | Barton Park Regional Detention System | City of Rockledge |  | 40.5756 | 0.018677
780000 | 1300000 | 1300000 | North IRL | B | IR8-11 | 62-304.520 (6), F.A.C. | 0.36 | 0.48 | City of Rockledge | 0.076278 | 2342.7608 | 0.91802 | 0.17442 | 0.070025 | 0.013305 | 178.7015 | 1210 | Fixed Single Family Units | 1210 | City of Rockledge Brevard County | City of Rockledge |  |  |  | 0 | 1 | 0.070025 | 0.013305 | 178.7015 |  | -1 | -1 | -1 | -1 | 0 |  |  | North IRL B | -1 |  |  | 723 | ROCK-17 | Barton Park Regional Detention System | City of Rockledge |  | 70.3745 | 0.14493
780000 | 1300000 | 1300000 | North IRL | B | IR8-11 | 62-304.520 (6), F.A.C. | 0.36 | 0.48 | City of Rockledge | 0.078935 | 2342.7608 | 0.91802 | 0.17442 | 0.072464 | 0.013768 | 184.9261 | 1210 | Fixed Single Family Units | 1210 | City of Rockledge Brevard County | City of Rockledge |  |  |  | 0 | 1 | 0.072464 | 0.013768 | 184.9261 |  | -1 | -1 | -1 | -1 | 0 |  |  | North IRL B | -1 |  |  | 723 | ROCK-17 | Barton Park Regional Detention System | City of Rockledge |  | 71.6599 | 0.14998
780000 | 1300000 | 1300000 | North IRL | B | IR8-11 | 62-304.520 (6), F.A.C. | 0.36 | 0.48 | City of Rockledge | 0.06978 | 2342.7608 | 0.91802 | 0.17442 | 0.064059 | 0.012171 | 163.4769 | 1210 | Fixed Single Family Units | 1210 | City of Rockledge Brevard County | City of Rockledge |  |  |  | 0 | 1 | 0.064059 | 0.012171 | 163.4769 |  | -1 | -1 | -1 | -1 | 0 |  |  | North IRL B | -1 |  |  | 723 | ROCK-17 | Barton Park Regional Detention System | City of Rockledge |  | 68.0743 | 0.13258
780000 | 1300000 | 1300000 | North IRL | B | IR8-11 | 62-304.520 (6), F.A.C. | 0.36 | 0.48 | City of Rockledge | 0.031265 | 2342.7608 | 0.91802 | 0.17442 | 0.028702 | 0.0054534 | 73.2468 | 1210 | Fixed Single Family Units | 1210 | City of Rockledge Brevard County | City of Rockledge |  |  |  | 0 | 1 | 0.028702 | 0.0054534 | 73.2468 |  | -1 | -1 | -1 | -1 | 0 |  |  | North IRL B | -1 |  |  | 723 | ROCK-17 | Barton Park Regional Detention System | City of Rockledge |  | 52.7774 | 0.059405
780000 | 1300000 | 1300000 | North IRL | B | IR8-11 | 62-304.520 (6), F.A.C. | 0.36 | 0.48 | City of Rockledge | 0.0066463 | 2342.7608 | 0.91802 | 0.17442 | 0.0061015 | 0.0011593 | 15.5708 | 1210 | Fixed Single Family Units | 1210 | City of Rockledge Brevard County | City of Rockledge |  |  |  | 0 | 1 | 0.0061015 | 0.0011593 | 15.5708 |  | -1 | -1 | -1 | -1 | 0 |  |  | North IRL B | -1 |  |  | 723 | ROCK-17 | Barton Park Regional Detention System | City of Rockledge |  | 21.5118 | 0.012628
780000 | 1300000 | 1300000 | North IRL | B | IR8-11 | 62-304.520 (6), F.A.C. | 0.36 | 0.48 | City of Rockledge | 0.25744 | 3927.0488 | 7.7995 | 1.2101 | 2.0079 | 0.31152 | 1010.974 | 1300 | Residential, High Density | 1300 | City of Rockledge Brevard County | City of Rockledge |  |  |  | 0 | 1 | 2.0079 | 0.31152 | 1010.974 |  | -1 | -1 | -1 | -1 | 0 |  |  | North IRL B | -1 |  |  | 723 | ROCK-17 | Barton Park Regional Detention System | City of Rockledge |  | 177.1928 | 0.81993
780000 | 1300000 | 1300000 | North IRL | B | IR8-11 | 62-304.520 (6), F.A.C. | 0.36 | 0.48 | City of Rockledge | 0.051365 | 3927.0488 | 7.7995 | 1.2101 | 0.40062 | 0.062155 | 201.7133 | 1210 | Fixed Single Family Units | 1210 | City of Rockledge Brevard County | City of Rockledge |  |  |  | 0 | 1 | 0.40062 | 0.062155 | 201.7133 |  | -1 | -1 | -1 | -1 | 0 |  |  | North IRL B | -1 |  |  | 723 | ROCK-17 | Barton Park Regional Detention System | City of Rockledge |  | 61.7662 | 0.1636
780000 | 1300000 | 1300000 | North IRL | B | IR8-11 | 62-304.520 (6), F.A.C. | 0.36 | 0.48 | City of Rockledge | 0.039484 | 3927.0488 | 7.7995 | 1.2101 | 0.30796 | 0.047779 | 155.0571 | 1210 | Fixed Single Family Units | 1210 | City of Rockledge Brevard County | City of Rockledge |  |  |  | 0 | 1 | 0.30796 | 0.047779 | 155.0571 |  | -1 | -1 | -1 | -1 | 0 |  |  | North IRL B | -1 |  |  | 723 | ROCK-17 | Barton Park Regional Detention System | City of Rockledge |  | 50.7754 | 0.12576
780000 | 1300000 | 1300000 | North IRL | B | IR8-11 | 62-304.520 (6), F.A.C. | 0.36 | 0.48 | City of Rockledge | 0.061914 | 3927.0488 | 7.7995 | 1.2101 | 0.4829 | 0.07492 | 243.1411 | 1210 | Fixed Single Family Units | 1210 | City of Rockledge Brevard County | City of Rockledge |  |  |  | 0 | 1 | 0.4829 | 0.07492 | 243.1411 |  | -1 | -1 | -1 | -1 | 0 |  |  | North IRL B | -1 |  |  | 723 | ROCK-17 | Barton Park Regional Detention System | City of Rockledge |  | 63.7511 | 0.19719
780000 | 1300000 | 1300000 | North IRL | B | IR8-11 | 62-304.520 (6), F.A.C. | 0.36 | 0.48 | City of Rockledge | 0.12495 | 3927.0488 | 7.7995 | 1.2101 | 0.97453 | 0.15119 | 490.6755 | 1210 | Fixed Single Family Units | 1210 | City of Rockledge Brevard County | City of Rockledge |  |  |  | 0 | 1 | 0.97453 | 0.15119 | 490.6755 |  | -1 | -1 | -1 | -1 | 0 |  |  | North IRL B | -1 |  |  | 723 | ROCK-17 | Barton Park Regional Detention System | City of Rockledge |  | 88.2809 | 0.39795
780000 | 1300000 | 1300000 | North IRL | B | IR8-11 | 62-304.520 (6), F.A.C. | 0.36 | 0.48 | City of Rockledge | 0.082613 | 3927.0488 | 7.7995 | 1.2101 | 0.64435 | 0.099967 | 324.4263 | 1210 | Fixed Single Family Units | 1210 | City of Rockledge Brevard County | City of Rockledge |  |  |  | 0 | 1 | 0.64435 | 0.099967 | 324.4263 |  | -1 | -1 | -1 | -1 | 0 |  |  | North IRL B | -1 |  |  | 723 | ROCK-17 | Barton Park Regional Detention System | City of Rockledge |  | 72.5763 | 0.26312
780000 | 1300000 | 1300000 | North IRL | B | IR8-11 | 62-304.520 (6), F.A.C. | 0.36 | 0.48 | City of Rockledge | 0.11047 | 3943.3927 | 9.3895 | 1.4822 | 1.0373 | 0.16374 | 435.6445 | 1300 | Residential, High Density | 1300 | City of Rockledge Brevard County | City of Rockledge |  |  |  | 0 | 1 | 1.0373 | 0.16374 | 447.6529 |  | -1 | -1 | -1 | -1 | 0 |  |  | North IRL B | -1 |  |  | 723 | ROCK-17 | Barton Park Regional Detention System | City of Rockledge |  | 117.9489 | 0.36306
780000 | 1300000 | 1300000 | North IRL | B | IR8-11 | 62-304.520 (6), F.A.C. | 0.36 | 0.48 | City of Rockledge | 0.040685 | 3943.3927 | 9.3895 | 1.4822 | 0.38201 | 0.060302 | 160.4352 | 1210 | Fixed Single Family Units | 1210 | City of Rockledge Brevard County | City of Rockledge |  |  |  | 0 | 1 | 0.38201 | 0.060302 | 160.4352 |  | -1 | -1 | -1 | -1 | 0 |  |  | North IRL B | -1 |  |  | 723 | ROCK-17 | Barton Park Regional Detention System | City of Rockledge |  | 60.5538 | 0.13012
780000 | 1300000 | 1300000 | North IRL | B | IR8-11 | 62-304.520 (6), F.A.C. | 0.36 | 0.48 | City of Rockledge | 0.10397 | 3943.3927 | 9.3895 | 1.4822 | 0.97618 | 0.1541 | 409.9772 | 1210 | Fixed Single Family Units | 1210 | City of Rockledge Brevard County | City of Rockledge |  |  |  | 0 | 1 | 0.97618 | 0.1541 | 409.9772 |  | -1 | -1 | -1 | -1 | 0 |  |  | North IRL B | -1 |  |  | 723 | ROCK-17 | Barton Park Regional Detention System | City of Rockledge |  | 82.4734 | 0.3325
780000 | 1300000 | 1300000 | North IRL | B | IR8-11 | 62-304.520 (6), F.A.C. | 0.36 | 0.48 | City of Rockledge | 0.1007 | 3943.3927 | 9.3895 | 1.4822 | 0.94549 | 0.14925 | 397.0885 | 1210 | Fixed Single Family Units | 1210 | City of Rockledge Brevard County | City of Rockledge |  |  |  | 0 | 1 | 0.94549 | 0.14925 | 397.0885 |  | -1 | -1 | -1 | -1 | 0 |  |  | North IRL B | -1 |  |  | 723 | ROCK-17 | Barton Park Regional Detention System | City of Rockledge |  | 81.0478 | 0.32205
780000 | 1300000 | 1300000 | North IRL | B | IR8-11 | 62-304.520 (6), F.A.C. | 0.36 | 0.48 | City of Rockledge | 0.030716 | 3943.3927 | 9.3895 | 1.4822 | 0.28841 | 0.045527 | 121.1268 | 1210 | Fixed Single Family Units | 1210 | City of Rockledge Brevard County | City of Rockledge |  |  |  | 0 | 1 | 0.28841 | 0.045527 | 121.1268 |  | -1 | -1 | -1 | -1 | 0 |  |  | North IRL B | -1 |  |  | 723 | ROCK-17 | Barton Park Regional Detention System | City of Rockledge |  | 54.5594 | 0.098237
780000 | 1300000 | 1300000 | North IRL | B | IR8-11 | 62-304.520 (6), F.A.C. | 0.36 | 0.48 | City of Rockledge | 0.19494 | 3938.6119 | 7.7923 | 1.1863 | 1.519 | 0.23124 | 767.7762 | 1300 | Residential, High Density | 1300 | City of Rockledge Brevard County | City of Rockledge |  |  |  | 0 | 1 | 1.519 | 0.23124 | 767.7762 |  | -1 | -1 | -1 | -1 | 0 |  |  | North IRL B | -1 |  |  | 723 | ROCK-17 | Barton Park Regional Detention System | City of Rockledge |  | 133.5498 | 0.62269
780000 | 1300000 | 1300000 | North IRL | B | IR8-11 | 62-304.520 (6), F.A.C. | 0.36 | 0.48 | City of Rockledge | 0.038306 | 3938.6119 | 7.7923 | 1.1863 | 0.29849 | 0.04544 | 150.8713 | 1210 | Fixed Single Family Units | 1210 | City of Rockledge Brevard County | City of Rockledge |  |  |  | 0 | 1 | 0.29849 | 0.04544 | 150.8713 |  | -1 | -1 | -1 | -1 | 0 |  |  | North IRL B | -1 |  |  | 723 | ROCK-17 | Barton Park Regional Detention System | City of Rockledge |  | 78.3867 | 0.12236
780000 | 1300000 | 1300000 | North IRL | B | IR8-11 | 62-304.520 (6), F.A.C. | 0.36 | 0.48 | City of Rockledge | 0.019963 | 3938.6119 | 7.7923 | 1.1863 | 0.15556 | 0.023681 | 78.6252 | 1210 | Fixed Single Family Units | 1210 | City of Rockledge Brevard County | City of Rockledge |  |  |  | 0 | 1 | 0.15556 | 0.023681 | 78.6252 |  | -1 | -1 | -1 | -1 | 0 |  |  | North IRL B | -1 |  |  | 723 | ROCK-17 | Barton Park Regional Detention System | City of Rockledge |  | 36.4847 | 0.063767
780000 | 1300000 | 1300000 | North IRL | B | IR8-11 | 62-304.520 (6), F.A.C. | 0.36 | 0.48 | City of Rockledge | 0.00079033 | 3938.6119 | 7.7923 | 1.1863 | 0.0061585 | 0.00093754 | 3.1128 | 1210 | Fixed Single Family Units | 1210 | City of Rockledge Brevard County | City of Rockledge |  |  |  | 0 | 1 | 0.0061585 | 0.00093754 | 3.1128 |  | -1 | -1 | -1 | -1 | 0 |  |  | North IRL B | -1 |  |  | 723 | ROCK-17 | Barton Park Regional Detention System | City of Rockledge |  | 11.0446 | 0.0025246
780000 | 1300000 | 1300000 | North IRL | B | IR8-11 | 62-304.520 (6), F.A.C. | 0.36 | 0.48 | City of Rockledge | 0.020006 | 3938.6119 | 7.7923 | 1.1863 | 0.15589 | 0.023732 | 78.7953 | 1210 | Fixed Single Family Units | 1210 | City of Rockledge Brevard County | City of Rockledge |  |  |  | 0 | 1 | 0.15589 | 0.023732 | 78.7953 |  | -1 | -1 | -1 | -1 | 0 |  |  | North IRL B | -1 |  |  | 723 | ROCK-17 | Barton Park Regional Detention System | City of Rockledge |  | 44.1067 | 0.063905
780000 | 1300000 | 1300000 | North IRL | B | IR8-11 | 62-304.520 (6), F.A.C. | 0.36 | 0.48 | City of Rockledge | 0.072617 | 3938.6119 | 7.7923 | 1.1863 | 0.56585 | 0.086142 | 286.0093 | 1210 | Fixed Single Family Units | 1210 | City of Rockledge Brevard County | City of Rockledge |  |  |  | 0 | 1 | 0.56585 | 0.086142 | 286.0093 |  | -1 | -1 | -1 | -1 | 0 |  |  | North IRL B | -1 |  |  | 723 | ROCK-17 | Barton Park Regional Detention System | City of Rockledge |  | 72.6397 | 0.23196
780000 | 1300000 | 1300000 | North IRL | B | IR8-11 | 62-304.520 (6), F.A.C. | 0.36 | 0.48 | City of Rockledge | 0.10529 | 3938.6119 | 7.7923 | 1.1863 | 0.82048 | 0.12491 | 414.7107 | 1210 | Fixed Single Family Units | 1210 | City of Rockledge Brevard County | City of Rockledge |  |  |  | 0 | 1 | 0.82048 | 0.12491 | 414.7107 |  | -1 | -1 | -1 | -1 | 0 |  |  | North IRL B | -1 |  |  | 723 | ROCK-17 | Barton Park Regional Detention System | City of Rockledge |  | 85.1948 | 0.33634
780000 | 1300000 | 1300000 | North IRL | B | IR8-11 | 62-304.520 (6), F.A.C. | 0.36 | 0.48 | City of Rockledge | 0.12567 | 3938.6119 | 7.7923 | 1.1863 | 0.97925 | 0.14907 | 494.9576 | 1210 | Fixed Single Family Units | 1210 | City of Rockledge Brevard County | City of Rockledge |  |  |  | 0 | 1 | 0.97925 | 0.14907 | 494.9576 |  | -1 | -1 | -1 | -1 | 0 |  |  | North IRL B | -1 |  |  | 723 | ROCK-17 | Barton Park Regional Detention System | City of Rockledge |  | 95.8053 | 0.40143
780000 | 1300000 | 1300000 | North IRL | B | IR8-11 | 62-304.520 (6), F.A.C. | 0.36 | 0.48 | City of Rockledge | 0.040185 | 3938.6119 | 7.7923 | 1.1863 | 0.31313 | 0.047669 | 158.2722 | 1210 | Fixed Single Family Units | 1210 | City of Rockledge Brevard County | City of Rockledge |  |  |  | 0 | 1 | 0.31313 | 0.047669 | 158.2722 |  | -1 | -1 | -1 | -1 | 0 |  |  | North IRL B | -1 |  |  | 723 | ROCK-17 | Barton Park Regional Detention System | City of Rockledge |  | 52.3389 | 0.12836
780000 | 1300000 | 1300000 | North IRL | B | IR8-11 | 62-304.520 (6), F.A.C. | 0.36 | 0.48 | Natural Lands | 0.0051067 | 2543.4218 | 3.2495 | 0.36268 | 0.016594 | 0.0018521 | 12.9886 | 6460 | Mixed scrub-shrub wetland | 6460 | City of Rockledge Brevard County | City of Rockledge |  |  | Natural Lands | 0 | 1 | 0.016594 | 0.0018521 | 575.7863 |  | -1 | -1 | -1 | -1 | 0 |  |  | North IRL B | -1 |  |  | 723 | ROCK-17 | Barton Park Regional Detention System | City of Rockledge |  | 52.7367 | 0.46698
780000 | 1300000 | 1300000 | North IRL | B | IR8-11 | 62-304.520 (6), F.A.C. | 0.36 | 0.48 | City of Rockledge | 0.13253 | 2543.4218 | 3.2495 | 0.36268 | 0.43065 | 0.048065 | 337.0718 | 7420 | Borrow areas | 7420 | City of Rockledge Brevard County | City of Rockledge |  |  |  | 0 | 1 | 0.43065 | 0.048065 | 351.8543 |  | -1 | -1 | -1 | -1 | 0 |  |  | North IRL B | -1 |  |  | 723 | ROCK-17 | Barton Park Regional Detention System | City of Rockledge |  | 121.0212 | 0.28536
780000 | 1300000 | 1300000 | North IRL | B | IR8-11 | 62-304.520 (6), F.A.C. | 0.36 | 0.48 | City of Rockledge | 0.060267 | 2543.4218 | 3.2495 | 0.36268 | 0.19584 | 0.021858 | 153.2843 | 1210 | Fixed Single Family Units | 1210 | City of Rockledge Brevard County | City of Rockledge |  |  |  | 0 | 1 | 0.19584 | 0.021858 | 153.2843 |  | -1 | -1 | -1 | -1 | 0 |  |  | North IRL B | -1 |  |  | 723 | ROCK-17 | Barton Park Regional Detention System | City of Rockledge |  | 65.241 | 0.12432
780000 | 1300000 | 1300000 | North IRL | B | IR8-11 | 62-304.520 (6), F.A.C. | 0.36 | 0.48 | City of Rockledge | 0.085594 | 2543.4218 | 3.2495 | 0.36268 | 0.27814 | 0.031043 | 217.7023 | 1210 | Fixed Single Family Units | 1210 | City of Rockledge Brevard County | City of Rockledge |  |  |  | 0 | 1 | 0.27814 | 0.031043 | 217.7023 |  | -1 | -1 | -1 | -1 | 0 |  |  | North IRL B | -1 |  |  | 723 | ROCK-17 | Barton Park Regional Detention System | City of Rockledge |  | 74.843 | 0.17656
780000 | 1300000 | 1300000 | North IRL | B | IR8-11 | 62-304.520 (6), F.A.C. | 0.36 | 0.48 | City of Rockledge | 0.083672 | 2543.4218 | 3.2495 | 0.36268 | 0.27189 | 0.030346 | 212.8137 | 1210 | Fixed Single Family Units | 1210 | City of Rockledge Brevard County | City of Rockledge |  |  |  | 0 | 1 | 0.27189 | 0.030346 | 212.8137 |  | -1 | -1 | -1 | -1 | 0 |  |  | North IRL B | -1 |  |  | 723 | ROCK-17 | Barton Park Regional Detention System | City of Rockledge |  | 73.9169 | 0.1726
780000 | 1300000 | 1300000 | North IRL | B | IR8-11 | 62-304.520 (6), F.A.C. | 0.36 | 0.48 | City of Rockledge | 0.023509 | 2543.4218 | 3.2495 | 0.36268 | 0.076391 | 0.0085261 | 59.7922 | 1210 | Fixed Single Family Units | 1210 | City of Rockledge Brevard County | City of Rockledge |  |  |  | 0 | 1 | 0.076391 | 0.0085261 | 59.7922 |  | -1 | -1 | -1 | -1 | 0 |  |  | North IRL B | -1 |  |  | 723 | ROCK-17 | Barton Park Regional Detention System | City of Rockledge |  | 49.2982 | 0.048493
780000 | 1300000 | 1300000 | North IRL | B | IR8-11 | 62-304.520 (6), F.A.C. | 0.36 | 0.48 | City of Rockledge | 0.18799 | 3937.5348 | 7.7766 | 1.1698 | 1.4619 | 0.21992 | 740.2231 | 1300 | Residential, High Density | 1300 | City of Rockledge Brevard County | City of Rockledge |  |  |  | 0 | 1 | 1.4619 | 0.21992 | 740.2231 |  | -1 | -1 | -1 | -1 | 0 |  |  | North IRL B | -1 |  |  | 723 | ROCK-17 | Barton Park Regional Detention System | City of Rockledge |  | 130.4691 | 0.60034
780000 | 1300000 | 1300000 | North IRL | B | IR8-11 | 62-304.520 (6), F.A.C. | 0.36 | 0.48 | City of Rockledge | 3.641e-06 | 3937.5348 | 7.7766 | 1.1698 | 2.8315e-05 | 4.2594e-06 | 0.014337 | 1210 | Fixed Single Family Units | 1210 | City of Rockledge Brevard County | City of Rockledge |  |  |  | 0 | 1 | 2.8315e-05 | 4.2594e-06 | 0.014337 |  | -1 | -1 | -1 | -1 | 0 |  |  | North IRL B | -1 |  |  | 723 | ROCK-17 | Barton Park Regional Detention System | City of Rockledge |  | 0.71405 | 1.1627e-05
780000 | 1300000 | 1300000 | North IRL | B | IR8-11 | 62-304.520 (6), F.A.C. | 0.36 | 0.48 | City of Rockledge | 8.4236e-06 | 3937.5348 | 7.7766 | 1.1698 | 6.5507e-05 | 9.8543e-06 | 0.033168 | 1210 | Fixed Single Family Units | 1210 | City of Rockledge Brevard County | City of Rockledge |  |  |  | 0 | 1 | 6.5507e-05 | 9.8543e-06 | 0.033168 |  | -1 | -1 | -1 | -1 | 0 |  |  | North IRL B | -1 |  |  | 723 | ROCK-17 | Barton Park Regional Detention System | City of Rockledge |  | 3.1882 | 2.6901e-05
780000 | 1300000 | 1300000 | North IRL | B | IR8-11 | 62-304.520 (6), F.A.C. | 0.36 | 0.48 | City of Rockledge | 0.020404 | 3937.5348 | 7.7766 | 1.1698 | 0.15867 | 0.023869 | 80.3403 | 1210 | Fixed Single Family Units | 1210 | City of Rockledge Brevard County | City of Rockledge |  |  |  | 0 | 1 | 0.15867 | 0.023869 | 80.3403 |  | -1 | -1 | -1 | -1 | 0 |  |  | North IRL B | -1 |  |  | 723 | ROCK-17 | Barton Park Regional Detention System | City of Rockledge |  | 36.4991 | 0.065158
780000 | 1300000 | 1300000 | North IRL | B | IR8-11 | 62-304.520 (6), F.A.C. | 0.36 | 0.48 | City of Rockledge | 0.086915 | 3937.5348 | 7.7766 | 1.1698 | 0.6759 | 0.10168 | 342.2297 | 1210 | Fixed Single Family Units | 1210 | City of Rockledge Brevard County | City of Rockledge |  |  |  | 0 | 1 | 0.6759 | 0.10168 | 342.2297 |  | -1 | -1 | -1 | -1 | 0 |  |  | North IRL B | -1 |  |  | 723 | ROCK-17 | Barton Park Regional Detention System | City of Rockledge |  | 79.4861 | 0.27756
780000 | 1300000 | 1300000 | North IRL | B | IR8-11 | 62-304.520 (6), F.A.C. | 0.36 | 0.48 | City of Rockledge | 0.036001 | 3937.5348 | 7.7766 | 1.1698 | 0.27996 | 0.042115 | 141.7545 | 1210 | Fixed Single Family Units | 1210 | City of Rockledge Brevard County | City of Rockledge |  |  |  | 0 | 1 | 0.27996 | 0.042115 | 141.7545 |  | -1 | -1 | -1 | -1 | 0 |  |  | North IRL B | -1 |  |  | 723 | ROCK-17 | Barton Park Regional Detention System | City of Rockledge |  | 50.9505 | 0.11497
780000 | 1300000 | 1300000 | North IRL | B | IR8-11 | 62-304.520 (6), F.A.C. | 0.36 | 0.48 | City of Rockledge | 0.10802 | 3937.5348 | 7.7766 | 1.1698 | 0.84001 | 0.12636 | 425.324 | 1210 | Fixed Single Family Units | 1210 | City of Rockledge Brevard County | City of Rockledge |  |  |  | 0 | 1 | 0.84001 | 0.12636 | 425.324 |  | -1 | -1 | -1 | -1 | 0 |  |  | North IRL B | -1 |  |  | 723 | ROCK-17 | Barton Park Regional Detention System | City of Rockledge |  | 85.646 | 0.34495
780000 | 1300000 | 1300000 | North IRL | B | IR8-11 | 62-304.520 (6), F.A.C. | 0.36 | 0.48 | City of Rockledge | 0.037924 | 3937.5348 | 7.7766 | 1.1698 | 0.29492 | 0.044365 | 149.3261 | 1210 | Fixed Single Family Units | 1210 | City of Rockledge Brevard County | City of Rockledge |  |  |  | 0 | 1 | 0.29492 | 0.044365 | 149.3261 |  | -1 | -1 | -1 | -1 | 0 |  |  | North IRL B | -1 |  |  | 723 | ROCK-17 | Barton Park Regional Detention System | City of Rockledge |  | 51.8768 | 0.12111
780000 | 1300000 | 1300000 | North IRL | B | IR8-11 | 62-304.520 (6), F.A.C. | 0.36 | 0.48 | City of Rockledge | 0.12541 | 3937.5348 | 7.7766 | 1.1698 | 0.9753 | 0.14672 | 493.8247 | 1210 | Fixed Single Family Units | 1210 | City of Rockledge Brevard County | City of Rockledge |  |  |  | 0 | 1 | 0.9753 | 0.14672 | 493.8247 |  | -1 | -1 | -1 | -1 | 0 |  |  | North IRL B | -1 |  |  | 723 | ROCK-17 | Barton Park Regional Detention System | City of Rockledge |  | 90.773 | 0.40051
780000 | 1300000 | 1300000 | North IRL | B | IR8-11 | 62-304.520 (6), F.A.C. | 0.36 | 0.48 | City of Rockledge | 0.015084 | 3937.5348 | 7.7766 | 1.1698 | 0.11731 | 0.017646 | 59.3953 | 1210 | Fixed Single Family Units | 1210 | City of Rockledge Brevard County | City of Rockledge |  |  |  | 0 | 1 | 0.11731 | 0.017646 | 59.3953 |  | -1 | -1 | -1 | -1 | 0 |  |  | North IRL B | -1 |  |  | 723 | ROCK-17 | Barton Park Regional Detention System | City of Rockledge |  | 31.8257 | 0.048171
780000 | 1300000 | 1300000 | North IRL | B | IR8-11 | 62-304.520 (6), F.A.C. | 0.36 | 0.48 | City of Rockledge | 0.20472 | 2392.2708 | 1.1934 | 0.26339 | 0.24431 | 0.053921 | 489.7451 | 1300 | Residential, High Density | 1300 | City of Rockledge Brevard County | City of Rockledge |  |  |  | 0 | 1 | 0.24431 | 0.053921 | 489.7451 |  | -1 | -1 | -1 | -1 | 0 |  |  | North IRL B | -1 |  |  | 723 | ROCK-17 | Barton Park Regional Detention System | City of Rockledge |  | 176.5678 | 0.3972
780000 | 1300000 | 1300000 | North IRL | B | IR8-11 | 62-304.520 (6), F.A.C. | 0.36 | 0.48 | Natural Lands | 0.26837 | 2392.2708 | 1.1934 | 0.26339 | 0.32026 | 0.070686 | 642.0061 | 5300 | Reservoirs | 5300 | City of Rockledge Brevard County | City of Rockledge |  |  | Natural Lands | 0 | 1 | 0.32026 | 0.070686 | 642.0061 |  | -1 | -1 | -1 | -1 | 0 |  |  | North IRL B | -1 |  |  | 723 | ROCK-17 | Barton Park Regional Detention System | City of Rockledge |  | 132.9183 | 0.52069
780000 | 1300000 | 1300000 | North IRL | B | IR8-11 | 62-304.520 (6), F.A.C. | 0.36 | 0.48 | City of Rockledge | 0.01221 | 2392.2708 | 1.1934 | 0.26339 | 0.014571 | 0.0032159 | 29.2088 | 1210 | Fixed Single Family Units | 1210 | City of Rockledge Brevard County | City of Rockledge |  |  |  | 0 | 1 | 0.014571 | 0.0032159 | 29.2088 |  | -1 | -1 | -1 | -1 | 0 |  |  | North IRL B | -1 |  |  | 723 | ROCK-17 | Barton Park Regional Detention System | City of Rockledge |  | 31.0466 | 0.023689
780000 | 1300000 | 1300000 | North IRL | B | IR8-11 | 62-304.520 (6), F.A.C. | 0.36 | 0.48 | City of Rockledge | 0.053667 | 2392.2708 | 1.1934 | 0.26339 | 0.064045 | 0.014135 | 128.3852 | 1210 | Fixed Single Family Units | 1210 | City of Rockledge Brevard County | City of Rockledge |  |  |  | 0 | 1 | 0.064045 | 0.014135 | 128.3852 |  | -1 | -1 | -1 | -1 | 0 |  |  | North IRL B | -1 |  |  | 723 | ROCK-17 | Barton Park Regional Detention System | City of Rockledge |  | 60.9413 | 0.10412
780000 | 1300000 | 1300000 | North IRL | B | IR8-11 | 62-304.520 (6), F.A.C. | 0.36 | 0.48 | City of Rockledge | 0.05615 | 2392.2708 | 1.1934 | 0.26339 | 0.067008 | 0.014789 | 134.3264 | 1210 | Fixed Single Family Units | 1210 | City of Rockledge Brevard County | City of Rockledge |  |  |  | 0 | 1 | 0.067008 | 0.014789 | 134.3264 |  | -1 | -1 | -1 | -1 | 0 |  |  | North IRL B | -1 |  |  | 723 | ROCK-17 | Barton Park Regional Detention System | City of Rockledge |  | 61.9943 | 0.10894
780000 | 1300000 | 1300000 | North IRL | B | IR8-11 | 62-304.520 (6), F.A.C. | 0.36 | 0.48 | City of Rockledge | 0.022272 | 2392.2708 | 1.1934 | 0.26339 | 0.026579 | 0.0058662 | 53.2799 | 1210 | Fixed Single Family Units | 1210 | City of Rockledge Brevard County | City of Rockledge |  |  |  | 0 | 1 | 0.026579 | 0.0058662 | 53.2799 |  | -1 | -1 | -1 | -1 | 0 |  |  | North IRL B | -1 |  |  | 723 | ROCK-17 | Barton Park Regional Detention System | City of Rockledge |  | 39.2316 | 0.043212
780000 | 1300000 | 1300000 | North IRL | B | IR8-11 | 62-304.520 (6), F.A.C. | 0.36 | 0.48 | City of Rockledge | 0.00025365 | 2392.2708 | 1.1934 | 0.26339 | 0.0003027 | 6.6808e-05 | 0.60679 | 1210 | Fixed Single Family Units | 1210 | City of Rockledge Brevard County | City of Rockledge |  |  |  | 0 | 1 | 0.0003027 | 6.6808e-05 | 0.60679 |  | -1 | -1 | -1 | -1 | 0 |  |  | North IRL B | -1 |  |  | 723 | ROCK-17 | Barton Park Regional Detention System | City of Rockledge |  | 8.8186 | 0.00049213
780000 | 1300000 | 1300000 | North IRL | B | IR8-11 | 62-304.520 (6), F.A.C. | 0.36 | 0.48 | City of Rockledge | 0.00012508 | 2392.2708 | 1.1934 | 0.26339 | 0.00014927 | 3.2946e-05 | 0.29923 | 1210 | Fixed Single Family Units | 1210 | City of Rockledge Brevard County | City of Rockledge |  |  |  | 0 | 1 | 0.00014927 | 3.2946e-05 | 0.29923 |  | -1 | -1 | -1 | -1 | 0 |  |  | North IRL B | -1 |  |  | 723 | ROCK-17 | Barton Park Regional Detention System | City of Rockledge |  | 11.4289 | 0.00024268
780000 | 1300000 | 1300000 | North IRL | B | IR8-11 | 62-304.520 (6), F.A.C. | 0.36 | 0.48 | City of Rockledge | 0.19254 | 3938.4232 | 7.7908 | 1.1852 | 1.5 | 0.22819 | 758.2886 | 1300 | Residential, High Density | 1300 | City of Rockledge Brevard County | City of Rockledge |  |  |  | 0 | 1 | 1.5 | 0.22819 | 758.2886 |  | -1 | -1 | -1 | -1 | 0 |  |  | North IRL B | -1 |  |  | 723 | ROCK-17 | Barton Park Regional Detention System | City of Rockledge |  | 135.5998 | 0.61499
780000 | 1300000 | 1300000 | North IRL | B | IR8-11 | 62-304.520 (6), F.A.C. | 0.36 | 0.48 | City of Rockledge | 0.0089713 | 3938.4232 | 7.7908 | 1.1852 | 0.069893 | 0.010632 | 35.3327 | 1210 | Fixed Single Family Units | 1210 | City of Rockledge Brevard County | City of Rockledge |  |  |  | 0 | 1 | 0.069893 | 0.010632 | 35.3327 |  | -1 | -1 | -1 | -1 | 0 |  |  | North IRL B | -1 |  |  | 723 | ROCK-17 | Barton Park Regional Detention System | City of Rockledge |  | 30.9156 | 0.028656
780000 | 1300000 | 1300000 | North IRL | B | IR8-11 | 62-304.520 (6), F.A.C. | 0.36 | 0.48 | City of Rockledge | 0.15573 | 3938.4232 | 7.7908 | 1.1852 | 1.2133 | 0.18457 | 613.3409 | 1210 | Fixed Single Family Units | 1210 | City of Rockledge Brevard County | City of Rockledge |  |  |  | 0 | 1 | 1.2133 | 0.18457 | 613.3409 |  | -1 | -1 | -1 | -1 | 0 |  |  | North IRL B | -1 |  |  | 723 | ROCK-17 | Barton Park Regional Detention System | City of Rockledge |  | 104.0509 | 0.49744
780000 | 1300000 | 1300000 | North IRL | B | IR8-11 | 62-304.520 (6), F.A.C. | 0.36 | 0.48 | City of Rockledge | 0.13734 | 3938.4232 | 7.7908 | 1.1852 | 1.07 | 0.16277 | 540.9117 | 1210 | Fixed Single Family Units | 1210 | City of Rockledge Brevard County | City of Rockledge |  |  |  | 0 | 1 | 1.07 | 0.16277 | 540.9117 |  | -1 | -1 | -1 | -1 | 0 |  |  | North IRL B | -1 |  |  | 723 | ROCK-17 | Barton Park Regional Detention System | City of Rockledge |  | 99.8045 | 0.4387
780000 | 1300000 | 1300000 | North IRL | B | IR8-11 | 62-304.520 (6), F.A.C. | 0.36 | 0.48 | City of Rockledge | 0.001704 | 3938.4232 | 7.7908 | 1.1852 | 0.013276 | 0.0020195 | 6.7111 | 1210 | Fixed Single Family Units | 1210 | City of Rockledge Brevard County | City of Rockledge |  |  |  | 0 | 1 | 0.013276 | 0.0020195 | 6.7111 |  | -1 | -1 | -1 | -1 | 0 |  |  | North IRL B | -1 |  |  | 723 | ROCK-17 | Barton Park Regional Detention System | City of Rockledge |  | 45.3455 | 0.0054429
780000 | 1300000 | 1300000 | North IRL | B | IR8-11 | 62-304.520 (6), F.A.C. | 0.36 | 0.48 | City of Rockledge | 0.0030637 | 3938.4232 | 7.7908 | 1.1852 | 0.023869 | 0.003631 | 12.0662 | 1210 | Fixed Single Family Units | 1210 | City of Rockledge Brevard County | City of Rockledge |  |  |  | 0 | 1 | 0.023869 | 0.003631 | 12.0662 |  | -1 | -1 | -1 | -1 | 0 |  |  | North IRL B | -1 |  |  | 723 | ROCK-17 | Barton Park Regional Detention System | City of Rockledge |  | 21.7725 | 0.0097861
780000 | 1300000 | 1300000 | North IRL | B | IR8-11 | 62-304.520 (6), F.A.C. | 0.36 | 0.48 | City of Rockledge | 0.0094176 | 3938.4232 | 7.7908 | 1.1852 | 0.073371 | 0.011161 | 37.0906 | 1210 | Fixed Single Family Units | 1210 | City of Rockledge Brevard County | City of Rockledge |  |  |  | 0 | 1 | 0.073371 | 0.011161 | 37.0906 |  | -1 | -1 | -1 | -1 | 0 |  |  | North IRL B | -1 |  |  | 723 | ROCK-17 | Barton Park Regional Detention System | City of Rockledge |  | 47.554 | 0.030082
780000 | 1300000 | 1300000 | North IRL | B | IR8-11 | 62-304.520 (6), F.A.C. | 0.36 | 0.48 | City of Rockledge | 0.109 | 3938.4232 | 7.7908 | 1.1852 | 0.84917 | 0.12918 | 429.272 | 1210 | Fixed Single Family Units | 1210 | City of Rockledge Brevard County | City of Rockledge |  |  |  | 0 | 1 | 0.84917 | 0.12918 | 429.272 |  | -1 | -1 | -1 | -1 | 0 |  |  | North IRL B | -1 |  |  | 723 | ROCK-17 | Barton Park Regional Detention System | City of Rockledge |  | 90.9316 | 0.34815
780000 | 1300000 | 1300000 | North IRL | B | IR8-11 | 62-304.520 (6), F.A.C. | 0.36 | 0.48 | City of Rockledge | 0.012764 | 3480.4133 | 7.4368 | 0.93772 | 0.094921 | 0.011969 | 44.423 | 1300 | Residential, High Density | 1300 | City of Rockledge Brevard County | City of Rockledge |  |  |  | 0 | 1 | 0.094921 | 0.011969 | 44.423 |  | -1 | -1 | -1 | -1 | 0 |  |  | North IRL B | -1 |  |  | 723 | ROCK-17 | Barton Park Regional Detention System | City of Rockledge |  | 46.5134 | 0.036028
780000 | 1300000 | 1300000 | North IRL | B | IR8-11 | 62-304.520 (6), F.A.C. | 0.36 | 0.48 | Natural Lands | 0.013845 | 3480.4133 | 7.4368 | 0.93772 | 0.10296 | 0.012982 | 48.1851 | 6300 | Wetland Forested Mixed | 6300 | City of Rockledge Brevard County | City of Rockledge |  |  | Natural Lands | 0 | 1 | 0.10296 | 0.012982 | 907.2834 |  | -1 | -1 | -1 | -1 | 0 |  |  | North IRL B | -1 |  |  | 723 | ROCK-17 | Barton Park Regional Detention System | City of Rockledge |  | 112.0358 | 0.73583
780000 | 1300000 | 1300000 | North IRL | B | IR8-11 | 62-304.520 (6), F.A.C. | 0.36 | 0.48 | Natural Lands | 0.0039743 | 3480.4133 | 7.4368 | 0.93772 | 0.029556 | 0.0037268 | 13.8323 | 6430 | Wet prairies | 6430 | City of Rockledge Brevard County | City of Rockledge |  |  | Natural Lands | 0 | 1 | 0.029556 | 0.0037268 | 13.8323 |  | -1 | -1 | -1 | -1 | 0 |  |  | North IRL B | -1 |  |  | 723 | ROCK-17 | Barton Park Regional Detention System | City of Rockledge |  | 19.458 | 0.011218
780000 | 1300000 | 1300000 | North IRL | B | IR8-11 | 62-304.520 (6), F.A.C. | 0.36 | 0.48 | City of Rockledge | 0.0013434 | 3480.4133 | 7.4368 | 0.93772 | 0.0099904 | 0.0012597 | 4.6755 | 1210 | Fixed Single Family Units | 1210 | City of Rockledge Brevard County | City of Rockledge |  |  |  | 0 | 1 | 0.0099904 | 0.0012597 | 4.6755 |  | -1 | -1 | -1 | -1 | 0 |  |  | North IRL B | -1 |  |  | 723 | ROCK-17 | Barton Park Regional Detention System | City of Rockledge |  | 37.5326 | 0.003792
780000 | 1300000 | 1300000 | North IRL | B | IR8-11 | 62-304.520 (6), F.A.C. | 0.36 | 0.48 | City of Rockledge | 0.1874 | 3480.4133 | 7.4368 | 0.93772 | 1.3936 | 0.17573 | 652.2239 | 1210 | Fixed Single Family Units | 1210 | City of Rockledge Brevard County | City of Rockledge |  |  |  | 0 | 1 | 1.3936 | 0.17573 | 652.2239 |  | -1 | -1 | -1 | -1 | 0 |  |  | North IRL B | -1 |  |  | 723 | ROCK-17 | Barton Park Regional Detention System | City of Rockledge |  | 112.2839 | 0.52897
780000 | 1300000 | 1300000 | North IRL | B | IR8-11 | 62-304.520 (6), F.A.C. | 0.36 | 0.48 | City of Rockledge | 0.1516 | 3480.4133 | 7.4368 | 0.93772 | 1.1274 | 0.14216 | 527.6339 | 1210 | Fixed Single Family Units | 1210 | City of Rockledge Brevard County | City of Rockledge |  |  |  | 0 | 1 | 1.1274 | 0.14216 | 527.6339 |  | -1 | -1 | -1 | -1 | 0 |  |  | North IRL B | -1 |  |  | 723 | ROCK-17 | Barton Park Regional Detention System | City of Rockledge |  | 101.7846 | 0.42793
780000 | 1300000 | 1300000 | North IRL | B | IR8-11 | 62-304.520 (6), F.A.C. | 0.36 | 0.48 | City of Rockledge | 0.12128 | 3944.8237 | 9.5417 | 1.5025 | 1.1572 | 0.18222 | 478.4177 | 1300 | Residential, High Density | 1300 | City of Rockledge Brevard County | City of Rockledge |  |  |  | 0 | 1 | 1.1572 | 0.18222 | 508.1909 |  | -1 | -1 | -1 | -1 | 0 |  |  | North IRL B | -1 |  |  | 723 | ROCK-17 | Barton Park Regional Detention System | City of Rockledge |  | 119.6975 | 0.41216
780000 | 1300000 | 1300000 | North IRL | B | IR8-11 | 62-304.520 (6), F.A.C. | 0.36 | 0.48 | City of Rockledge | 0.042685 | 3944.8237 | 9.5417 | 1.5025 | 0.40728 | 0.064135 | 168.3833 | 1210 | Fixed Single Family Units | 1210 | City of Rockledge Brevard County | City of Rockledge |  |  |  | 0 | 1 | 0.40728 | 0.064135 | 168.3833 |  | -1 | -1 | -1 | -1 | 0 |  |  | North IRL B | -1 |  |  | 723 | ROCK-17 | Barton Park Regional Detention System | City of Rockledge |  | 53.2451 | 0.13656
780000 | 1300000 | 1300000 | North IRL | B | IR8-11 | 62-304.520 (6), F.A.C. | 0.36 | 0.48 | City of Rockledge | 0.068016 | 3944.8237 | 9.5417 | 1.5025 | 0.64899 | 0.1022 | 268.3108 | 1210 | Fixed Single Family Units | 1210 | City of Rockledge Brevard County | City of Rockledge |  |  |  | 0 | 1 | 0.64899 | 0.1022 | 268.3108 |  | -1 | -1 | -1 | -1 | 0 |  |  | North IRL B | -1 |  |  | 723 | ROCK-17 | Barton Park Regional Detention System | City of Rockledge |  | 66.7923 | 0.21761
780000 | 1300000 | 1300000 | North IRL | B | IR8-11 | 62-304.520 (6), F.A.C. | 0.36 | 0.48 | City of Rockledge | 0.064747 | 3944.8237 | 9.5417 | 1.5025 | 0.6178 | 0.097285 | 255.4166 | 1210 | Fixed Single Family Units | 1210 | City of Rockledge Brevard County | City of Rockledge |  |  |  | 0 | 1 | 0.6178 | 0.097285 | 255.4166 |  | -1 | -1 | -1 | -1 | 0 |  |  | North IRL B | -1 |  |  | 723 | ROCK-17 | Barton Park Regional Detention System | City of Rockledge |  | 65.3665 | 0.20715
780000 | 1300000 | 1300000 | North IRL | B | IR8-11 | 62-304.520 (6), F.A.C. | 0.36 | 0.48 | City of Rockledge | 0.0056917 | 3944.8237 | 9.5417 | 1.5025 | 0.054308 | 0.0085519 | 22.4526 | 1210 | Fixed Single Family Units | 1210 | City of Rockledge Brevard County | City of Rockledge |  |  |  | 0 | 1 | 0.054308 | 0.0085519 | 22.4526 |  | -1 | -1 | -1 | -1 | 0 |  |  | North IRL B | -1 |  |  | 723 | ROCK-17 | Barton Park Regional Detention System | City of Rockledge |  | 30.8212 | 0.01821
780000 | 1300000 | 1300000 | North IRL | B | IR8-11 | 62-304.520 (6), F.A.C. | 0.36 | 0.48 | Natural Lands | 0.013838 | 2605.2404 | 3.771 | 0.41618 | 0.052183 | 0.0057591 | 36.0511 | 6460 | Mixed scrub-shrub wetland | 6460 | City of Rockledge Brevard County | City of Rockledge |  |  | Natural Lands | 0 | 1 | 0.052183 | 0.0057591 | 688.8924 |  | -1 | -1 | -1 | -1 | 0 |  |  | North IRL B | -1 |  |  | 723 | ROCK-17 | Barton Park Regional Detention System | City of Rockledge |  | 90.7395 | 0.55871
780000 | 1300000 | 1300000 | North IRL | B | IR8-11 | 62-304.520 (6), F.A.C. | 0.36 | 0.48 | City of Rockledge | 0.11812 | 2605.2404 | 3.771 | 0.41618 | 0.44542 | 0.049158 | 307.7211 | 7420 | Borrow areas | 7420 | City of Rockledge Brevard County | City of Rockledge |  |  |  | 0 | 1 | 0.44542 | 0.049158 | 313.3254 |  | -1 | -1 | -1 | -1 | 0 |  |  | North IRL B | -1 |  |  | 723 | ROCK-17 | Barton Park Regional Detention System | City of Rockledge |  | 122.4506 | 0.25412
780000 | 1300000 | 1300000 | North IRL | B | IR8-11 | 62-304.520 (6), F.A.C. | 0.36 | 0.48 | City of Rockledge | 0.058239 | 2605.2404 | 3.771 | 0.41618 | 0.21962 | 0.024238 | 151.7274 | 1210 | Fixed Single Family Units | 1210 | City of Rockledge Brevard County | City of Rockledge |  |  |  | 0 | 1 | 0.21962 | 0.024238 | 151.7274 |  | -1 | -1 | -1 | -1 | 0 |  |  | North IRL B | -1 |  |  | 723 | ROCK-17 | Barton Park Regional Detention System | City of Rockledge |  | 63.274 | 0.12306
780000 | 1300000 | 1300000 | North IRL | B | IR8-11 | 62-304.520 (6), F.A.C. | 0.36 | 0.48 | City of Rockledge | 0.090427 | 2605.2404 | 3.771 | 0.41618 | 0.341 | 0.037634 | 235.5838 | 1210 | Fixed Single Family Units | 1210 | City of Rockledge Brevard County | City of Rockledge |  |  |  | 0 | 1 | 0.341 | 0.037634 | 235.5838 |  | -1 | -1 | -1 | -1 | 0 |  |  | North IRL B | -1 |  |  | 723 | ROCK-17 | Barton Park Regional Detention System | City of Rockledge |  | 76.6214 | 0.19107
780000 | 1300000 | 1300000 | North IRL | B | IR8-11 | 62-304.520 (6), F.A.C. | 0.36 | 0.48 | City of Rockledge | 0.084404 | 2605.2404 | 3.771 | 0.41618 | 0.31829 | 0.035128 | 219.8933 | 1210 | Fixed Single Family Units | 1210 | City of Rockledge Brevard County | City of Rockledge |  |  |  | 0 | 1 | 0.31829 | 0.035128 | 219.8933 |  | -1 | -1 | -1 | -1 | 0 |  |  | North IRL B | -1 |  |  | 723 | ROCK-17 | Barton Park Regional Detention System | City of Rockledge |  | 72.6238 | 0.17834
780000 | 1300000 | 1300000 | North IRL | B | IR8-11 | 62-304.520 (6), F.A.C. | 0.36 | 0.48 | City of Rockledge | 0.21976 | 3955.93 | 7.8385 | 1.2022 | 1.7226 | 0.26419 | 869.3473 | 1300 | Residential, High Density | 1300 | City of Rockledge Brevard County | City of Rockledge |  |  |  | 0 | 1 | 1.7226 | 0.26419 | 869.3473 |  | -1 | -1 | -1 | -1 | 0 |  |  | North IRL B | -1 |  |  | 723 | ROCK-17 | Barton Park Regional Detention System | City of Rockledge |  | 147.3217 | 0.70507
780000 | 1300000 | 1300000 | North IRL | B | IR8-11 | 62-304.520 (6), F.A.C. | 0.36 | 0.48 | City of Rockledge | 0.03945 | 3955.93 | 7.8385 | 1.2022 | 0.30923 | 0.047426 | 156.0616 | 1210 | Fixed Single Family Units | 1210 | City of Rockledge Brevard County | City of Rockledge |  |  |  | 0 | 1 | 0.30923 | 0.047426 | 156.0616 |  | -1 | -1 | -1 | -1 | 0 |  |  | North IRL B | -1 |  |  | 723 | ROCK-17 | Barton Park Regional Detention System | City of Rockledge |  | 50.5887 | 0.12657
780000 | 1300000 | 1300000 | North IRL | B | IR8-11 | 62-304.520 (6), F.A.C. | 0.36 | 0.48 | City of Rockledge | 0.056135 | 3955.93 | 7.8385 | 1.2022 | 0.44002 | 0.067485 | 222.0677 | 1210 | Fixed Single Family Units | 1210 | City of Rockledge Brevard County | City of Rockledge |  |  |  | 0 | 1 | 0.44002 | 0.067485 | 222.0677 |  | -1 | -1 | -1 | -1 | 0 |  |  | North IRL B | -1 |  |  | 723 | ROCK-17 | Barton Park Regional Detention System | City of Rockledge |  | 62.5095 | 0.1801
780000 | 1300000 | 1300000 | North IRL | B | IR8-11 | 62-304.520 (6), F.A.C. | 0.36 | 0.48 | City of Rockledge | 0.091432 | 3955.93 | 7.8385 | 1.2022 | 0.71669 | 0.10992 | 361.6995 | 1210 | Fixed Single Family Units | 1210 | City of Rockledge Brevard County | City of Rockledge |  |  |  | 0 | 1 | 0.71669 | 0.10992 | 361.6995 |  | -1 | -1 | -1 | -1 | 0 |  |  | North IRL B | -1 |  |  | 723 | ROCK-17 | Barton Park Regional Detention System | City of Rockledge |  | 75.1664 | 0.29335
780000 | 1300000 | 1300000 | North IRL | B | IR8-11 | 62-304.520 (6), F.A.C. | 0.36 | 0.48 | City of Rockledge | 0.040861 | 3955.93 | 7.8385 | 1.2022 | 0.32029 | 0.049123 | 161.6435 | 1210 | Fixed Single Family Units | 1210 | City of Rockledge Brevard County | City of Rockledge |  |  |  | 0 | 1 | 0.32029 | 0.049123 | 161.6435 |  | -1 | -1 | -1 | -1 | 0 |  |  | North IRL B | -1 |  |  | 723 | ROCK-17 | Barton Park Regional Detention System | City of Rockledge |  | 58.1531 | 0.1311
780000 | 1300000 | 1300000 | North IRL | B | IR8-11 | 62-304.520 (6), F.A.C. | 0.36 | 0.48 | City of Rockledge | 0.14647 | 3955.93 | 7.8385 | 1.2022 | 1.1481 | 0.17609 | 579.4427 | 1210 | Fixed Single Family Units | 1210 | City of Rockledge Brevard County | City of Rockledge |  |  |  | 0 | 1 | 1.1481 | 0.17609 | 579.4427 |  | -1 | -1 | -1 | -1 | 0 |  |  | North IRL B | -1 |  |  | 723 | ROCK-17 | Barton Park Regional Detention System | City of Rockledge |  | 95.7648 | 0.46995
780000 | 1300000 | 1300000 | North IRL | B | IR8-11 | 62-304.520 (6), F.A.C. | 0.36 | 0.48 | City of Rockledge | 0.023652 | 3955.93 | 7.8385 | 1.2022 | 0.1854 | 0.028434 | 93.5665 | 1210 | Fixed Single Family Units | 1210 | City of Rockledge Brevard County | City of Rockledge |  |  |  | 0 | 1 | 0.1854 | 0.028434 | 93.5665 |  | -1 | -1 | -1 | -1 | 0 |  |  | North IRL B | -1 |  |  | 723 | ROCK-17 | Barton Park Regional Detention System | City of Rockledge |  | 41.3784 | 0.075885
780000 | 1300000 | 1300000 | North IRL | B | IR8-11 | 62-304.520 (6), F.A.C. | 0.36 | 0.48 | City of Rockledge | 0.03263 | 3945.6583 | 9.6911 | 1.4738 | 0.31622 | 0.048089 | 128.7455 | 1200 | Residential, Medium Density-Two-five dwellingunits per acre | 1200 | City of Rockledge Brevard County | City of Rockledge |  |  |  | 0 | 1 | 0.31622 | 0.048089 | 376.6569 |  | -1 | -1 | -1 | -1 | 0 |  |  | North IRL B | -1 |  |  | 723 | ROCK-17 | Barton Park Regional Detention System | City of Rockledge |  | 78.9539 | 0.30548
780000 | 1300000 | 1300000 | North IRL | B | IR8-11 | 62-304.520 (6), F.A.C. | 0.36 | 0.48 | City of Rockledge | 0.049031 | 3945.6583 | 9.6911 | 1.4738 | 0.47517 | 0.072261 | 193.4601 | 1300 | Residential, High Density | 1300 | City of Rockledge Brevard County | City of Rockledge |  |  |  | 0 | 1 | 0.47517 | 0.072261 | 195.457 |  | -1 | -1 | -1 | -1 | 0 |  |  | North IRL B | -1 |  |  | 723 | ROCK-17 | Barton Park Regional Detention System | City of Rockledge |  | 63.4959 | 0.15852
780000 | 1300000 | 1300000 | North IRL | B | IR8-11 | 62-304.520 (6), F.A.C. | 0.36 | 0.48 | City of Rockledge | 0.00022117 | 3945.6583 | 9.6911 | 1.4738 | 0.0021434 | 0.00032596 | 0.87267 | 1210 | Fixed Single Family Units | 1210 | City of Rockledge Brevard County | City of Rockledge |  |  |  | 0 | 1 | 0.0021434 | 0.00032596 | 369.6515 |  | -1 | -1 | -1 | -1 | 0 |  |  | North IRL B | -1 |  |  | 723 | ROCK-17 | Barton Park Regional Detention System | City of Rockledge |  | 11.373 | 0.2998
780000 | 1300000 | 1300000 | North IRL | B | IR8-11 | 62-304.520 (6), F.A.C. | 0.36 | 0.48 | City of Rockledge | 0.1569 | 3945.6583 | 9.6911 | 1.4738 | 1.5205 | 0.23123 | 619.0631 | 1210 | Fixed Single Family Units | 1210 | City of Rockledge Brevard County | City of Rockledge |  |  |  | 0 | 1 | 1.5205 | 0.23123 | 619.0631 |  | -1 | -1 | -1 | -1 | 0 |  |  | North IRL B | -1 |  |  | 723 | ROCK-17 | Barton Park Regional Detention System | City of Rockledge |  | 98.9253 | 0.50208
780000 | 1300000 | 1300000 | North IRL | B | IR8-11 | 62-304.520 (6), F.A.C. | 0.36 | 0.48 | City of Rockledge | 0.0026688 | 3945.6583 | 9.6911 | 1.4738 | 0.025863 | 0.0039332 | 10.53 | 1210 | Fixed Single Family Units | 1210 | City of Rockledge Brevard County | City of Rockledge |  |  |  | 0 | 1 | 0.025863 | 0.0039332 | 10.53 |  | -1 | -1 | -1 | -1 | 0 |  |  | North IRL B | -1 |  |  | 723 | ROCK-17 | Barton Park Regional Detention System | City of Rockledge |  | 16.1474 | 0.0085402
780000 | 1300000 | 1300000 | North IRL | B | IR8-11 | 62-304.520 (6), F.A.C. | 0.36 | 0.48 | City of Rockledge | 0.0035768 | 3945.6583 | 9.6911 | 1.4738 | 0.034663 | 0.0052714 | 14.1127 | 1210 | Fixed Single Family Units | 1210 | City of Rockledge Brevard County | City of Rockledge |  |  |  | 0 | 1 | 0.034663 | 0.0052714 | 516.0214 |  | -1 | -1 | -1 | -1 | 0 |  |  | North IRL B | -1 |  |  | 723 | ROCK-17 | Barton Park Regional Detention System | City of Rockledge |  | 36.4021 | 0.41851
780000 | 1300000 | 1300000 | North IRL | B | IR8-11 | 62-304.520 (6), F.A.C. | 0.36 | 0.48 | City of Rockledge | 0.00046668 | 3491.1137 | 6.4092 | 0.8696 | 0.002991 | 0.00040582 | 1.6292 | 1300 | Residential, High Density | 1300 | City of Rockledge Brevard County | City of Rockledge |  |  |  | 0 | 1 | 0.002991 | 0.00040582 | 1.6292 |  | -1 | -1 | -1 | -1 | 0 |  |  | North IRL B | -1 |  |  | 723 | ROCK-17 | Barton Park Regional Detention System | City of Rockledge |  | 9.5087 | 0.0013214
780000 | 1300000 | 1300000 | North IRL | B | IR8-11 | 62-304.520 (6), F.A.C. | 0.36 | 0.48 | Natural Lands | 0.25091 | 3491.1137 | 6.4092 | 0.8696 | 1.6081 | 0.21819 | 875.9514 | 6430 | Wet prairies | 6430 | City of Rockledge Brevard County | City of Rockledge |  |  | Natural Lands | 0 | 1 | 1.6081 | 0.21819 | 875.9514 |  | -1 | -1 | -1 | -1 | 0 |  |  | North IRL B | -1 |  |  | 723 | ROCK-17 | Barton Park Regional Detention System | City of Rockledge |  | 147.1773 | 0.71042
780000 | 1300000 | 1300000 | North IRL | B | IR8-11 | 62-304.520 (6), F.A.C. | 0.36 | 0.48 | City of Rockledge | 0.045775 | 3491.1137 | 6.4092 | 0.8696 | 0.29338 | 0.039806 | 159.8071 | 1210 | Fixed Single Family Units | 1210 | City of Rockledge Brevard County | City of Rockledge |  |  |  | 0 | 1 | 0.29338 | 0.039806 | 159.8071 |  | -1 | -1 | -1 | -1 | 0 |  |  | North IRL B | -1 |  |  | 723 | ROCK-17 | Barton Park Regional Detention System | City of Rockledge |  | 66.2401 | 0.12961
780000 | 1300000 | 1300000 | North IRL | B | IR8-11 | 62-304.520 (6), F.A.C. | 0.36 | 0.48 | City of Rockledge | 0.081205 | 3491.1137 | 6.4092 | 0.8696 | 0.52046 | 0.070616 | 283.496 | 1210 | Fixed Single Family Units | 1210 | City of Rockledge Brevard County | City of Rockledge |  |  |  | 0 | 1 | 0.52046 | 0.070616 | 283.496 |  | -1 | -1 | -1 | -1 | 0 |  |  | North IRL B | -1 |  |  | 723 | ROCK-17 | Barton Park Regional Detention System | City of Rockledge |  | 87.8174 | 0.22992
780000 | 1300000 | 1300000 | North IRL | B | IR8-11 | 62-304.520 (6), F.A.C. | 0.36 | 0.48 | City of Rockledge | 0.13075 | 3491.1137 | 6.4092 | 0.8696 | 0.83803 | 0.1137 | 456.4805 | 1210 | Fixed Single Family Units | 1210 | City of Rockledge Brevard County | City of Rockledge |  |  |  | 0 | 1 | 0.83803 | 0.1137 | 456.4805 |  | -1 | -1 | -1 | -1 | 0 |  |  | North IRL B | -1 |  |  | 723 | ROCK-17 | Barton Park Regional Detention System | City of Rockledge |  | 96.7225 | 0.37022
780000 | 1300000 | 1300000 | North IRL | B | IR8-11 | 62-304.520 (6), F.A.C. | 0.36 | 0.48 | City of Rockledge | 0.10865 | 3491.1137 | 6.4092 | 0.8696 | 0.69637 | 0.094484 | 379.3182 | 1210 | Fixed Single Family Units | 1210 | City of Rockledge Brevard County | City of Rockledge |  |  |  | 0 | 1 | 0.69637 | 0.094484 | 379.3182 |  | -1 | -1 | -1 | -1 | 0 |  |  | North IRL B | -1 |  |  | 723 | ROCK-17 | Barton Park Regional Detention System | City of Rockledge |  | 86.0286 | 0.30764
780000 | 1300000 | 1300000 | North IRL | B | IR8-11 | 62-304.520 (6), F.A.C. | 0.36 | 0.48 | City of Rockledge | 0.11588 | 3943.3896 | 9.592 | 1.5223 | 1.1115 | 0.1764 | 456.9429 | 1300 | Residential, High Density | 1300 | City of Rockledge Brevard County | City of Rockledge |  |  |  | 0 | 1 | 1.1115 | 0.1764 | 477.8282 |  | -1 | -1 | -1 | -1 | 0 |  |  | North IRL B | -1 |  |  | 723 | ROCK-17 | Barton Park Regional Detention System | City of Rockledge |  | 118.8232 | 0.38753
780000 | 1300000 | 1300000 | North IRL | B | IR8-11 | 62-304.520 (6), F.A.C. | 0.36 | 0.48 | City of Rockledge | 0.00020901 | 3943.3896 | 9.592 | 1.5223 | 0.0020048 | 0.00031818 | 0.82419 | 1210 | Fixed Single Family Units | 1210 | City of Rockledge Brevard County | City of Rockledge |  |  |  | 0 | 1 | 0.0020048 | 0.00031818 | 0.82419 |  | -1 | -1 | -1 | -1 | 0 |  |  | North IRL B | -1 |  |  | 723 | ROCK-17 | Barton Park Regional Detention System | City of Rockledge |  | 13.5522 | 0.00066845
780000 | 1300000 | 1300000 | North IRL | B | IR8-11 | 62-304.520 (6), F.A.C. | 0.36 | 0.48 | City of Rockledge | 0.086848 | 3943.3896 | 9.592 | 1.5223 | 0.83305 | 0.13221 | 342.4756 | 1210 | Fixed Single Family Units | 1210 | City of Rockledge Brevard County | City of Rockledge |  |  |  | 0 | 1 | 0.83305 | 0.13221 | 342.4756 |  | -1 | -1 | -1 | -1 | 0 |  |  | North IRL B | -1 |  |  | 723 | ROCK-17 | Barton Park Regional Detention System | City of Rockledge |  | 74.8456 | 0.27776
780000 | 1300000 | 1300000 | North IRL | B | IR8-11 | 62-304.520 (6), F.A.C. | 0.36 | 0.48 | City of Rockledge | 0.084356 | 3943.3896 | 9.592 | 1.5223 | 0.80915 | 0.12842 | 332.6502 | 1210 | Fixed Single Family Units | 1210 | City of Rockledge Brevard County | City of Rockledge |  |  |  | 0 | 1 | 0.80915 | 0.12842 | 332.6502 |  | -1 | -1 | -1 | -1 | 0 |  |  | North IRL B | -1 |  |  | 723 | ROCK-17 | Barton Park Regional Detention System | City of Rockledge |  | 73.92 | 0.26979
780000 | 1300000 | 1300000 | North IRL | B | IR8-11 | 62-304.520 (6), F.A.C. | 0.36 | 0.48 | City of Rockledge | 0.057188 | 3943.3896 | 9.592 | 1.5223 | 0.54855 | 0.087059 | 225.5163 | 1210 | Fixed Single Family Units | 1210 | City of Rockledge Brevard County | City of Rockledge |  |  |  | 0 | 1 | 0.54855 | 0.087059 | 225.5163 |  | -1 | -1 | -1 | -1 | 0 |  |  | North IRL B | -1 |  |  | 723 | ROCK-17 | Barton Park Regional Detention System | City of Rockledge |  | 61.6089 | 0.1829
780000 | 1300000 | 1300000 | North IRL | B | IR8-11 | 62-304.520 (6), F.A.C. | 0.36 | 0.48 | City of Rockledge | 0.014052 | 3938.4926 | 8.888 | 1.2969 | 0.1249 | 0.018224 | 55.3453 | 1200 | Residential, Medium Density-Two-five dwellingunits per acre | 1200 | City of Rockledge Brevard County | City of Rockledge |  |  |  | 0 | 1 | 0.1249 | 0.018224 | 158.2809 |  | -1 | -1 | -1 | -1 | 0 |  |  | North IRL B | -1 |  |  | 723 | ROCK-17 | Barton Park Regional Detention System | City of Rockledge |  | 102.8575 | 0.12837
780000 | 1300000 | 1300000 | North IRL | B | IR8-11 | 62-304.520 (6), F.A.C. | 0.36 | 0.48 | City of Rockledge | 0.034794 | 3938.4926 | 8.888 | 1.2969 | 0.30925 | 0.045124 | 137.0377 | 1210 | Fixed Single Family Units | 1210 | City of Rockledge Brevard County | City of Rockledge |  |  |  | 0 | 1 | 0.30925 | 0.045124 | 137.0377 |  | -1 | -1 | -1 | -1 | 0 |  |  | North IRL B | -1 |  |  | 723 | ROCK-17 | Barton Park Regional Detention System | City of Rockledge |  | 58.4585 | 0.11114
780000 | 1300000 | 1300000 | North IRL | B | IR8-11 | 62-304.520 (6), F.A.C. | 0.36 | 0.48 | City of Rockledge | 0.19469 | 3938.4926 | 8.888 | 1.2969 | 1.7304 | 0.25248 | 766.7739 | 1210 | Fixed Single Family Units | 1210 | City of Rockledge Brevard County | City of Rockledge |  |  |  | 0 | 1 | 1.7304 | 0.25248 | 766.7739 |  | -1 | -1 | -1 | -1 | 0 |  |  | North IRL B | -1 |  |  | 723 | ROCK-17 | Barton Park Regional Detention System | City of Rockledge |  | 113.9095 | 0.62188
780000 | 1300000 | 1300000 | North IRL | B | IR8-11 | 62-304.520 (6), F.A.C. | 0.36 | 0.48 | City of Rockledge | 0.092299 | 3938.4926 | 8.888 | 1.2969 | 0.82035 | 0.1197 | 363.5201 | 1210 | Fixed Single Family Units | 1210 | City of Rockledge Brevard County | City of Rockledge |  |  |  | 0 | 1 | 0.82035 | 0.1197 | 363.5199 |  | -1 | -1 | -1 | -1 | 0 |  |  | North IRL B | -1 |  |  | 723 | ROCK-17 | Barton Park Regional Detention System | City of Rockledge |  | 81.1757 | 0.29483
780000 | 1300000 | 1300000 | North IRL | B | IR8-11 | 62-304.520 (6), F.A.C. | 0.36 | 0.48 | City of Rockledge | 0.14809 | 2396.4597 | 1.3087 | 0.15404 | 0.19381 | 0.022812 | 354.8945 | 7420 | Borrow areas | 7420 | City of Rockledge Brevard County | City of Rockledge |  |  |  | 0 | 1 | 0.19381 | 0.022812 | 514.5879 |  | -1 | -1 | -1 | -1 | 0 |  |  | North IRL B | -1 |  |  | 723 | ROCK-17 | Barton Park Regional Detention System | City of Rockledge |  | 124.0236 | 0.41735
780000 | 1300000 | 1300000 | North IRL | B | IR8-11 | 62-304.520 (6), F.A.C. | 0.36 | 0.48 | City of Rockledge | 0.09521 | 2396.4597 | 1.3087 | 0.15404 | 0.1246 | 0.014666 | 228.1664 | 1210 | Fixed Single Family Units | 1210 | City of Rockledge Brevard County | City of Rockledge |  |  |  | 0 | 1 | 0.1246 | 0.014666 | 228.1664 |  | -1 | -1 | -1 | -1 | 0 |  |  | North IRL B | -1 |  |  | 723 | ROCK-17 | Barton Park Regional Detention System | City of Rockledge |  | 79.4753 | 0.18505
780000 | 1300000 | 1300000 | North IRL | B | IR8-11 | 62-304.520 (6), F.A.C. | 0.36 | 0.48 | City of Rockledge | 0.031267 | 2396.4597 | 1.3087 | 0.15404 | 0.04092 | 0.0048164 | 74.931 | 1210 | Fixed Single Family Units | 1210 | City of Rockledge Brevard County | City of Rockledge |  |  |  | 0 | 1 | 0.04092 | 0.0048164 | 74.931 |  | -1 | -1 | -1 | -1 | 0 |  |  | North IRL B | -1 |  |  | 723 | ROCK-17 | Barton Park Regional Detention System | City of Rockledge |  | 56.4383 | 0.060771
780000 | 1300000 | 1300000 | North IRL | B | IR8-11 | 62-304.520 (6), F.A.C. | 0.36 | 0.48 | City of Rockledge | 0.063499 | 2396.4597 | 1.3087 | 0.15404 | 0.083101 | 0.0097812 | 152.1717 | 1210 | Fixed Single Family Units | 1210 | City of Rockledge Brevard County | City of Rockledge |  |  |  | 0 | 1 | 0.083101 | 0.0097812 | 152.1717 |  | -1 | -1 | -1 | -1 | 0 |  |  | North IRL B | -1 |  |  | 723 | ROCK-17 | Barton Park Regional Detention System | City of Rockledge |  | 69.1743 | 0.12342
780000 | 1300000 | 1300000 | North IRL | B | IR8-11 | 62-304.520 (6), F.A.C. | 0.36 | 0.48 | City of Rockledge | 0.097132 | 2396.4597 | 1.3087 | 0.15404 | 0.12712 | 0.014962 | 232.774 | 1210 | Fixed Single Family Units | 1210 | City of Rockledge Brevard County | City of Rockledge |  |  |  | 0 | 1 | 0.12712 | 0.014962 | 232.774 |  | -1 | -1 | -1 | -1 | 0 |  |  | North IRL B | -1 |  |  | 723 | ROCK-17 | Barton Park Regional Detention System | City of Rockledge |  | 80.4017 | 0.18879
790000 | 1300000 | 1300000 | North IRL | B | IR8-11 | 62-304.520 (6), F.A.C. | 0.36 | 0.48 | City of Rockledge | 0.19173 | 3924.324 | 7.7626 | 1.1807 | 1.4883 | 0.22637 | 752.407 | 1300 | Residential, High Density | 1300 | City of Rockledge Brevard County | City of Rockledge |  |  |  | 0 | 1 | 1.4883 | 0.22637 | 752.407 |  | -1 | -1 | -1 | -1 | 0 |  |  | North IRL B | -1 |  |  | 723 | ROCK-17 | Barton Park Regional Detention System | City of Rockledge |  | 187 | 0.61022
790000 | 1300000 | 1300000 | North IRL | B | IR8-11 | 62-304.520 (6), F.A.C. | 0.36 | 0.48 | City of Rockledge | 0.029193 | 3924.324 | 7.7626 | 1.1807 | 0.22661 | 0.034467 | 114.5616 | 1210 | Fixed Single Family Units | 1210 | City of Rockledge Brevard County | City of Rockledge |  |  |  | 0 | 1 | 0.22661 | 0.034467 | 114.5616 |  | -1 | -1 | -1 | -1 | 0 |  |  | North IRL B | -1 |  |  | 723 | ROCK-17 | Barton Park Regional Detention System | City of Rockledge |  | 43.9051 | 0.092913
790000 | 1300000 | 1300000 | North IRL | B | IR8-11 | 62-304.520 (6), F.A.C. | 0.36 | 0.48 | City of Rockledge | 0.029888 | 3924.324 | 7.7626 | 1.1807 | 0.23201 | 0.035288 | 117.2901 | 1210 | Fixed Single Family Units | 1210 | City of Rockledge Brevard County | City of Rockledge |  |  |  | 0 | 1 | 0.23201 | 0.035288 | 117.2901 |  | -1 | -1 | -1 | -1 | 0 |  |  | North IRL B | -1 |  |  | 723 | ROCK-17 | Barton Park Regional Detention System | City of Rockledge |  | 73.9764 | 0.095126
790000 | 1300000 | 1300000 | North IRL | B | IR8-11 | 62-304.520 (6), F.A.C. | 0.36 | 0.48 | City of Rockledge | 0.13878 | 3924.324 | 7.7626 | 1.1807 | 1.0773 | 0.16385 | 544.605 | 1210 | Fixed Single Family Units | 1210 | City of Rockledge Brevard County | City of Rockledge |  |  |  | 0 | 1 | 1.0773 | 0.16385 | 544.605 |  | -1 | -1 | -1 | -1 | 0 |  |  | North IRL B | -1 |  |  | 723 | ROCK-17 | Barton Park Regional Detention System | City of Rockledge |  | 100.4816 | 0.44169
790000 | 1300000 | 1300000 | North IRL | B | IR8-11 | 62-304.520 (6), F.A.C. | 0.36 | 0.48 | City of Rockledge | 0.13951 | 3924.324 | 7.7626 | 1.1807 | 1.0829 | 0.16471 | 547.4712 | 1210 | Fixed Single Family Units | 1210 | City of Rockledge Brevard County | City of Rockledge |  |  |  | 0 | 1 | 1.0829 | 0.16471 | 547.4712 |  | -1 | -1 | -1 | -1 | 0 |  |  | North IRL B | -1 |  |  | 723 | ROCK-17 | Barton Park Regional Detention System | City of Rockledge |  | 100.8047 | 0.44402
790000 | 1300000 | 1300000 | North IRL | B | IR8-11 | 62-304.520 (6), F.A.C. | 0.36 | 0.48 | City of Rockledge | 0.080931 | 3924.324 | 7.7626 | 1.1807 | 0.62823 | 0.095554 | 317.5982 | 1210 | Fixed Single Family Units | 1210 | City of Rockledge Brevard County | City of Rockledge |  |  |  | 0 | 1 | 0.62823 | 0.095554 | 317.5982 |  | -1 | -1 | -1 | -1 | 0 |  |  | North IRL B | -1 |  |  | 723 | ROCK-17 | Barton Park Regional Detention System | City of Rockledge |  | 76.441 | 0.25758
790000 | 1300000 | 1300000 | North IRL | B | IR8-11 | 62-304.520 (6), F.A.C. | 0.36 | 0.48 | City of Rockledge | 0.0002168 | 3924.324 | 7.7626 | 1.1807 | 0.0016829 | 0.00025597 | 0.85079 | 1210 | Fixed Single Family Units | 1210 | City of Rockledge Brevard County | City of Rockledge |  |  |  | 0 | 1 | 0.0016829 | 0.00025597 | 0.85079 |  | -1 | -1 | -1 | -1 | 0 |  |  | North IRL B | -1 |  |  | 723 | ROCK-17 | Barton Park Regional Detention System | City of Rockledge |  | 4.0599 | 0.00069002
790000 | 1300000 | 1300000 | North IRL | B | IR8-11 | 62-304.520 (6), F.A.C. | 0.36 | 0.48 | City of Rockledge | 0.0046635 | 3924.324 | 7.7626 | 1.1807 | 0.036201 | 0.0055061 | 18.3011 | 1210 | Fixed Single Family Units | 1210 | City of Rockledge Brevard County | City of Rockledge |  |  |  | 0 | 1 | 0.036201 | 0.0055061 | 18.3011 |  | -1 | -1 | -1 | -1 | 0 |  |  | North IRL B | -1 |  |  | 723 | ROCK-17 | Barton Park Regional Detention System | City of Rockledge |  | 35.7244 | 0.014843
790000 | 1300000 | 1300000 | North IRL | B | IR8-11 | 62-304.520 (6), F.A.C. | 0.36 | 0.48 | City of Rockledge | 0.0024507 | 3924.324 | 7.7626 | 1.1807 | 0.019024 | 0.0028935 | 9.6172 | 1210 | Fixed Single Family Units | 1210 | City of Rockledge Brevard County | City of Rockledge |  |  |  | 0 | 1 | 0.019024 | 0.0028935 | 9.6172 |  | -1 | -1 | -1 | -1 | 0 |  |  | North IRL B | -1 |  |  | 723 | ROCK-17 | Barton Park Regional Detention System | City of Rockledge |  | 34.6539 | 0.0077999
790000 | 1300000 | 1300000 | North IRL | B | IR8-11 | 62-304.520 (6), F.A.C. | 0.36 | 0.48 | City of Rockledge | 0.00040818 | 3924.324 | 7.7626 | 1.1807 | 0.0031685 | 0.00048193 | 1.6018 | 1210 | Fixed Single Family Units | 1210 | City of Rockledge Brevard County | City of Rockledge |  |  |  | 0 | 1 | 0.0031685 | 0.00048193 | 1.6018 |  | -1 | -1 | -1 | -1 | 0 |  |  | North IRL B | -1 |  |  | 723 | ROCK-17 | Barton Park Regional Detention System | City of Rockledge |  | 20.6533 | 0.0012991
790000 | 1300000 | 1300000 | North IRL | B | IR8-11 | 62-304.520 (6), F.A.C. | 0.36 | 0.48 | City of Rockledge | 0.22044 | 3926.6079 | 7.7809 | 1.1938 | 1.7152 | 0.26317 | 865.5644 | 1300 | Residential, High Density | 1300 | City of Rockledge Brevard County | City of Rockledge |  |  |  | 0 | 1 | 1.7152 | 0.26317 | 865.5644 |  | -1 | -1 | -1 | -1 | 0 |  |  | North IRL B | -1 |  |  | 723 | ROCK-17 | Barton Park Regional Detention System | City of Rockledge |  | 191.2035 | 0.702
790000 | 1300000 | 1300000 | North IRL | B | IR8-11 | 62-304.520 (6), F.A.C. | 0.36 | 0.48 | City of Rockledge | 0.12795 | 3926.6079 | 7.7809 | 1.1938 | 0.99557 | 0.15275 | 502.4087 | 1210 | Fixed Single Family Units | 1210 | City of Rockledge Brevard County | City of Rockledge |  |  |  | 0 | 1 | 0.99557 | 0.15275 | 502.4087 |  | -1 | -1 | -1 | -1 | 0 |  |  | North IRL B | -1 |  |  | 723 | ROCK-17 | Barton Park Regional Detention System | City of Rockledge |  | 93.6913 | 0.40747
790000 | 1300000 | 1300000 | North IRL | B | IR8-11 | 62-304.520 (6), F.A.C. | 0.36 | 0.48 | City of Rockledge | 0.011303 | 3926.6079 | 7.7809 | 1.1938 | 0.087944 | 0.013493 | 44.3806 | 1210 | Fixed Single Family Units | 1210 | City of Rockledge Brevard County | City of Rockledge |  |  |  | 0 | 1 | 0.087944 | 0.013493 | 44.3806 |  | -1 | -1 | -1 | -1 | 0 |  |  | North IRL B | -1 |  |  | 723 | ROCK-17 | Barton Park Regional Detention System | City of Rockledge |  | 38.9365 | 0.035994
790000 | 1300000 | 1300000 | North IRL | B | IR8-11 | 62-304.520 (6), F.A.C. | 0.36 | 0.48 | City of Rockledge | 0.13484 | 3926.6079 | 7.7809 | 1.1938 | 1.0492 | 0.16098 | 529.4604 | 1210 | Fixed Single Family Units | 1210 | City of Rockledge Brevard County | City of Rockledge |  |  |  | 0 | 1 | 1.0492 | 0.16098 | 529.4604 |  | -1 | -1 | -1 | -1 | 0 |  |  | North IRL B | -1 |  |  | 723 | ROCK-17 | Barton Park Regional Detention System | City of Rockledge |  | 98.7018 | 0.42941
790000 | 1300000 | 1300000 | North IRL | B | IR8-11 | 62-304.520 (6), F.A.C. | 0.36 | 0.48 | City of Rockledge | 0.10716 | 3926.6079 | 7.7809 | 1.1938 | 0.83383 | 0.12794 | 420.7917 | 1210 | Fixed Single Family Units | 1210 | City of Rockledge Brevard County | City of Rockledge |  |  |  | 0 | 1 | 0.83383 | 0.12794 | 420.7917 |  | -1 | -1 | -1 | -1 | 0 |  |  | North IRL B | -1 |  |  | 723 | ROCK-17 | Barton Park Regional Detention System | City of Rockledge |  | 92.4037 | 0.34127
790000 | 1300000 | 1300000 | North IRL | B | IR8-11 | 62-304.520 (6), F.A.C. | 0.36 | 0.48 | City of Rockledge | 0.00032303 | 3926.6079 | 7.7809 | 1.1938 | 0.0025135 | 0.00038565 | 1.2684 | 1210 | Fixed Single Family Units | 1210 | City of Rockledge Brevard County | City of Rockledge |  |  |  | 0 | 1 | 0.0025135 | 0.00038565 | 1.2684 |  | -1 | -1 | -1 | -1 | 0 |  |  | North IRL B | -1 |  |  | 723 | ROCK-17 | Barton Park Regional Detention System | City of Rockledge |  | 6.8863 | 0.0010287
790000 | 1300000 | 1300000 | North IRL | B | IR8-11 | 62-304.520 (6), F.A.C. | 0.36 | 0.48 | City of Rockledge | 0.0090896 | 3926.6079 | 7.7809 | 1.1938 | 0.070725 | 0.010852 | 35.6912 | 1210 | Fixed Single Family Units | 1210 | City of Rockledge Brevard County | City of Rockledge |  |  |  | 0 | 1 | 0.070725 | 0.010852 | 35.6912 |  | -1 | -1 | -1 | -1 | 0 |  |  | North IRL B | -1 |  |  | 723 | ROCK-17 | Barton Park Regional Detention System | City of Rockledge |  | 37.8656 | 0.028947
790000 | 1300000 | 1300000 | North IRL | B | IR8-11 | 62-304.520 (6), F.A.C. | 0.36 | 0.48 | City of Rockledge | 0.0066595 | 3926.6079 | 7.7809 | 1.1938 | 0.051817 | 0.0079504 | 26.1494 | 1210 | Fixed Single Family Units | 1210 | City of Rockledge Brevard County | City of Rockledge |  |  |  | 0 | 1 | 0.051817 | 0.0079504 | 26.1494 |  | -1 | -1 | -1 | -1 | 0 |  |  | North IRL B | -1 |  |  | 723 | ROCK-17 | Barton Park Regional Detention System | City of Rockledge |  | 35.5662 | 0.021208
790000 | 1300000 | 1300000 | North IRL | B | IR8-11 | 62-304.520 (6), F.A.C. | 0.36 | 0.48 | City of Rockledge | 0.18883 | 3948.0501 | 7.808 | 1.1864 | 1.4744 | 0.22402 | 745.5292 | 1300 | Residential, High Density | 1300 | City of Rockledge Brevard County | City of Rockledge |  |  |  | 0 | 1 | 1.4744 | 0.22402 | 745.5292 |  | -1 | -1 | -1 | -1 | 0 |  |  | North IRL B | -1 |  |  | 723 | ROCK-17 | Barton Park Regional Detention System | City of Rockledge |  | 130.6413 | 0.60465
790000 | 1300000 | 1300000 | North IRL | B | IR8-11 | 62-304.520 (6), F.A.C. | 0.36 | 0.48 | City of Rockledge | 0.021364 | 3948.0501 | 7.808 | 1.1864 | 0.16681 | 0.025345 | 84.3462 | 1210 | Fixed Single Family Units | 1210 | City of Rockledge Brevard County | City of Rockledge |  |  |  | 0 | 1 | 0.16681 | 0.025345 | 84.3462 |  | -1 | -1 | -1 | -1 | 0 |  |  | North IRL B | -1 |  |  | 723 | ROCK-17 | Barton Park Regional Detention System | City of Rockledge |  | 39.81 | 0.068407
790000 | 1300000 | 1300000 | North IRL | B | IR8-11 | 62-304.520 (6), F.A.C. | 0.36 | 0.48 | City of Rockledge | 0.030215 | 3948.0501 | 7.808 | 1.1864 | 0.23592 | 0.035845 | 119.2894 | 1210 | Fixed Single Family Units | 1210 | City of Rockledge Brevard County | City of Rockledge |  |  |  | 0 | 1 | 0.23592 | 0.035845 | 119.2894 |  | -1 | -1 | -1 | -1 | 0 |  |  | North IRL B | -1 |  |  | 723 | ROCK-17 | Barton Park Regional Detention System | City of Rockledge |  | 53.9821 | 0.096747
790000 | 1300000 | 1300000 | North IRL | B | IR8-11 | 62-304.520 (6), F.A.C. | 0.36 | 0.48 | City of Rockledge | 0.064083 | 3948.0501 | 7.808 | 1.1864 | 0.50036 | 0.076024 | 253.0012 | 1210 | Fixed Single Family Units | 1210 | City of Rockledge Brevard County | City of Rockledge |  |  |  | 0 | 1 | 0.50036 | 0.076024 | 253.0012 |  | -1 | -1 | -1 | -1 | 0 |  |  | North IRL B | -1 |  |  | 723 | ROCK-17 | Barton Park Regional Detention System | City of Rockledge |  | 65.0765 | 0.20519
790000 | 1300000 | 1300000 | North IRL | B | IR8-11 | 62-304.520 (6), F.A.C. | 0.36 | 0.48 | City of Rockledge | 0.067351 | 3948.0501 | 7.808 | 1.1864 | 0.52587 | 0.079902 | 265.9037 | 1210 | Fixed Single Family Units | 1210 | City of Rockledge Brevard County | City of Rockledge |  |  |  | 0 | 1 | 0.52587 | 0.079902 | 265.9037 |  | -1 | -1 | -1 | -1 | 0 |  |  | North IRL B | -1 |  |  | 723 | ROCK-17 | Barton Park Regional Detention System | City of Rockledge |  | 66.502 | 0.21566
790000 | 1300000 | 1300000 | North IRL | B | IR8-11 | 62-304.520 (6), F.A.C. | 0.36 | 0.48 | City of Rockledge | 0.024308 | 3948.0501 | 7.808 | 1.1864 | 0.1898 | 0.028838 | 95.969 | 1210 | Fixed Single Family Units | 1210 | City of Rockledge Brevard County | City of Rockledge |  |  |  | 0 | 1 | 0.1898 | 0.028838 | 95.969 |  | -1 | -1 | -1 | -1 | 0 |  |  | North IRL B | -1 |  |  | 723 | ROCK-17 | Barton Park Regional Detention System | City of Rockledge |  | 43.3141 | 0.077834
790000 | 1300000 | 1300000 | North IRL | B | IR8-11 | 62-304.520 (6), F.A.C. | 0.36 | 0.48 | City of Rockledge | 0.097572 | 3948.0501 | 7.808 | 1.1864 | 0.76184 | 0.11576 | 385.2205 | 1210 | Fixed Single Family Units | 1210 | City of Rockledge Brevard County | City of Rockledge |  |  |  | 0 | 1 | 0.76184 | 0.11576 | 385.2205 |  | -1 | -1 | -1 | -1 | 0 |  |  | North IRL B | -1 |  |  | 723 | ROCK-17 | Barton Park Regional Detention System | City of Rockledge |  | 79.5702 | 0.31243
790000 | 1300000 | 1300000 | North IRL | B | IR8-11 | 62-304.520 (6), F.A.C. | 0.36 | 0.48 | City of Rockledge | 0.088896 | 3948.0501 | 7.808 | 1.1864 | 0.6941 | 0.10546 | 350.9641 | 1210 | Fixed Single Family Units | 1210 | City of Rockledge Brevard County | City of Rockledge |  |  |  | 0 | 1 | 0.6941 | 0.10546 | 350.9641 |  | -1 | -1 | -1 | -1 | 0 |  |  | North IRL B | -1 |  |  | 723 | ROCK-17 | Barton Park Regional Detention System | City of Rockledge |  | 75.9973 | 0.28464
790000 | 1300000 | 1300000 | North IRL | B | IR8-11 | 62-304.520 (6), F.A.C. | 0.36 | 0.48 | City of Rockledge | 0.035141 | 3948.0501 | 7.808 | 1.1864 | 0.27438 | 0.041689 | 138.7376 | 1210 | Fixed Single Family Units | 1210 | City of Rockledge Brevard County | City of Rockledge |  |  |  | 0 | 1 | 0.27438 | 0.041689 | 138.7376 |  | -1 | -1 | -1 | -1 | 0 |  |  | North IRL B | -1 |  |  | 723 | ROCK-17 | Barton Park Regional Detention System | City of Rockledge |  | 53.6676 | 0.11252
790000 | 1300000 | 1300000 | North IRL | B | IR8-11 | 62-304.520 (6), F.A.C. | 0.36 | 0.48 | City of Rockledge | 0.11858 | 3946.2109 | 9.537 | 1.5104 | 1.1309 | 0.17909 | 467.9306 | 1300 | Residential, High Density | 1300 | City of Rockledge Brevard County | City of Rockledge |  |  |  | 0 | 1 | 1.1309 | 0.17909 | 493.2726 |  | -1 | -1 | -1 | -1 | 0 |  |  | North IRL B | -1 |  |  | 723 | ROCK-17 | Barton Park Regional Detention System | City of Rockledge |  | 119.2604 | 0.40006
790000 | 1300000 | 1300000 | North IRL | B | IR8-11 | 62-304.520 (6), F.A.C. | 0.36 | 0.48 | City of Rockledge | 0.0239 | 3946.2109 | 9.537 | 1.5104 | 0.22793 | 0.036097 | 94.3144 | 1210 | Fixed Single Family Units | 1210 | City of Rockledge Brevard County | City of Rockledge |  |  |  | 0 | 1 | 0.22793 | 0.036097 | 94.3144 |  | -1 | -1 | -1 | -1 | 0 |  |  | North IRL B | -1 |  |  | 723 | ROCK-17 | Barton Park Regional Detention System | City of Rockledge |  | 45.9695 | 0.076492
790000 | 1300000 | 1300000 | North IRL | B | IR8-11 | 62-304.520 (6), F.A.C. | 0.36 | 0.48 | City of Rockledge | 0.077819 | 3946.2109 | 9.537 | 1.5104 | 0.74216 | 0.11753 | 307.0911 | 1210 | Fixed Single Family Units | 1210 | City of Rockledge Brevard County | City of Rockledge |  |  |  | 0 | 1 | 0.74216 | 0.11753 | 307.0911 |  | -1 | -1 | -1 | -1 | 0 |  |  | North IRL B | -1 |  |  | 723 | ROCK-17 | Barton Park Regional Detention System | City of Rockledge |  | 71.0685 | 0.24906
790000 | 1300000 | 1300000 | North IRL | B | IR8-11 | 62-304.520 (6), F.A.C. | 0.36 | 0.48 | City of Rockledge | 0.074551 | 3946.2109 | 9.537 | 1.5104 | 0.71099 | 0.1126 | 294.1959 | 1210 | Fixed Single Family Units | 1210 | City of Rockledge Brevard County | City of Rockledge |  |  |  | 0 | 1 | 0.71099 | 0.1126 | 294.1959 |  | -1 | -1 | -1 | -1 | 0 |  |  | North IRL B | -1 |  |  | 723 | ROCK-17 | Barton Park Regional Detention System | City of Rockledge |  | 69.6431 | 0.2386
790000 | 1300000 | 1300000 | North IRL | B | IR8-11 | 62-304.520 (6), F.A.C. | 0.36 | 0.48 | City of Rockledge | 0.028599 | 3946.2109 | 9.537 | 1.5104 | 0.27275 | 0.043195 | 112.8588 | 1210 | Fixed Single Family Units | 1210 | City of Rockledge Brevard County | City of Rockledge |  |  |  | 0 | 1 | 0.27275 | 0.043195 | 112.8588 |  | -1 | -1 | -1 | -1 | 0 |  |  | North IRL B | -1 |  |  | 723 | ROCK-17 | Barton Park Regional Detention System | City of Rockledge |  | 46.2153 | 0.091532
790000 | 1300000 | 1300000 | North IRL | B | IR8-11 | 62-304.520 (6), F.A.C. | 0.36 | 0.48 | City of Rockledge | 0.22437 | 3940.9248 | 7.8111 | 1.1998 | 1.7525 | 0.26919 | 884.2118 | 1300 | Residential, High Density | 1300 | City of Rockledge Brevard County | City of Rockledge |  |  |  | 0 | 1 | 1.7525 | 0.26919 | 884.2118 |  | -1 | -1 | -1 | -1 | 0 |  |  | North IRL B | -1 |  |  | 723 | ROCK-17 | Barton Park Regional Detention System | City of Rockledge |  | 150.0941 | 0.71712
790000 | 1300000 | 1300000 | North IRL | B | IR8-11 | 62-304.520 (6), F.A.C. | 0.36 | 0.48 | City of Rockledge | 0.055778 | 3940.9248 | 7.8111 | 1.1998 | 0.43569 | 0.066921 | 219.8171 | 1210 | Fixed Single Family Units | 1210 | City of Rockledge Brevard County | City of Rockledge |  |  |  | 0 | 1 | 0.43569 | 0.066921 | 219.8171 |  | -1 | -1 | -1 | -1 | 0 |  |  | North IRL B | -1 |  |  | 723 | ROCK-17 | Barton Park Regional Detention System | City of Rockledge |  | 79.7964 | 0.17828
790000 | 1300000 | 1300000 | North IRL | B | IR8-11 | 62-304.520 (6), F.A.C. | 0.36 | 0.48 | City of Rockledge | 0.0041421 | 3940.9248 | 7.8111 | 1.1998 | 0.032354 | 0.0049696 | 16.3237 | 1210 | Fixed Single Family Units | 1210 | City of Rockledge Brevard County | City of Rockledge |  |  |  | 0 | 1 | 0.032354 | 0.0049696 | 16.3237 |  | -1 | -1 | -1 | -1 | 0 |  |  | North IRL B | -1 |  |  | 723 | ROCK-17 | Barton Park Regional Detention System | City of Rockledge |  | 20.6963 | 0.013239
790000 | 1300000 | 1300000 | North IRL | B | IR8-11 | 62-304.520 (6), F.A.C. | 0.36 | 0.48 | City of Rockledge | 0.047365 | 3940.9248 | 7.8111 | 1.1998 | 0.36997 | 0.056827 | 186.6608 | 1210 | Fixed Single Family Units | 1210 | City of Rockledge Brevard County | City of Rockledge |  |  |  | 0 | 1 | 0.36997 | 0.056827 | 186.6608 |  | -1 | -1 | -1 | -1 | 0 |  |  | North IRL B | -1 |  |  | 723 | ROCK-17 | Barton Park Regional Detention System | City of Rockledge |  | 61.759 | 0.15139
790000 | 1300000 | 1300000 | North IRL | B | IR8-11 | 62-304.520 (6), F.A.C. | 0.36 | 0.48 | City of Rockledge | 0.09982 | 3940.9248 | 7.8111 | 1.1998 | 0.7797 | 0.11976 | 393.3825 | 1210 | Fixed Single Family Units | 1210 | City of Rockledge Brevard County | City of Rockledge |  |  |  | 0 | 1 | 0.7797 | 0.11976 | 393.3825 |  | -1 | -1 | -1 | -1 | 0 |  |  | North IRL B | -1 |  |  | 723 | ROCK-17 | Barton Park Regional Detention System | City of Rockledge |  | 83.2189 | 0.31905
790000 | 1300000 | 1300000 | North IRL | B | IR8-11 | 62-304.520 (6), F.A.C. | 0.36 | 0.48 | City of Rockledge | 0.091495 | 3940.9248 | 7.8111 | 1.1998 | 0.71467 | 0.10977 | 360.5736 | 1210 | Fixed Single Family Units | 1210 | City of Rockledge Brevard County | City of Rockledge |  |  |  | 0 | 1 | 0.71467 | 0.10977 | 360.5736 |  | -1 | -1 | -1 | -1 | 0 |  |  | North IRL B | -1 |  |  | 723 | ROCK-17 | Barton Park Regional Detention System | City of Rockledge |  | 83.0577 | 0.29244
790000 | 1300000 | 1300000 | North IRL | B | IR8-11 | 62-304.520 (6), F.A.C. | 0.36 | 0.48 | City of Rockledge | 0.04412 | 3940.9248 | 7.8111 | 1.1998 | 0.34462 | 0.052934 | 173.872 | 1210 | Fixed Single Family Units | 1210 | City of Rockledge Brevard County | City of Rockledge |  |  |  | 0 | 1 | 0.34462 | 0.052934 | 173.872 |  | -1 | -1 | -1 | -1 | 0 |  |  | North IRL B | -1 |  |  | 723 | ROCK-17 | Barton Park Regional Detention System | City of Rockledge |  | 57.5061 | 0.14102
790000 | 1300000 | 1300000 | North IRL | B | IR8-11 | 62-304.520 (6), F.A.C. | 0.36 | 0.48 | City of Rockledge | 0.012815 | 3940.9248 | 7.8111 | 1.1998 | 0.1001 | 0.015375 | 50.504 | 1210 | Fixed Single Family Units | 1210 | City of Rockledge Brevard County | City of Rockledge |  |  |  | 0 | 1 | 0.1001 | 0.015375 | 50.504 |  | -1 | -1 | -1 | -1 | 0 |  |  | North IRL B | -1 |  |  | 723 | ROCK-17 | Barton Park Regional Detention System | City of Rockledge |  | 30.768 | 0.04096
790000 | 1300000 | 1300000 | North IRL | B | IR8-11 | 62-304.520 (6), F.A.C. | 0.36 | 0.48 | City of Rockledge | 0.037863 | 3940.9248 | 7.8111 | 1.1998 | 0.29575 | 0.045427 | 149.2138 | 1210 | Fixed Single Family Units | 1210 | City of Rockledge Brevard County | City of Rockledge |  |  |  | 0 | 1 | 0.29575 | 0.045427 | 149.2138 |  | -1 | -1 | -1 | -1 | 0 |  |  | North IRL B | -1 |  |  | 723 | ROCK-17 | Barton Park Regional Detention System | City of Rockledge |  | 69.524 | 0.12102
790000 | 1300000 | 1300000 | North IRL | B | IR8-11 | 62-304.520 (6), F.A.C. | 0.36 | 0.48 | Natural Lands | 0.10971 | 2851.5269 | 5.0893 | 0.59775 | 0.55834 | 0.065578 | 312.8352 | 6430 | Wet prairies | 6430 | City of Rockledge Brevard County | City of Rockledge |  |  | Natural Lands | 0 | 1 | 0.55834 | 0.065578 | 312.8352 |  | -1 | -1 | -1 | -1 | 0 |  |  | North IRL B | -1 |  |  | 723 | ROCK-17 | Barton Park Regional Detention System | City of Rockledge |  | 116.4324 | 0.25372
790000 | 1300000 | 1300000 | North IRL | B | IR8-11 | 62-304.520 (6), F.A.C. | 0.36 | 0.48 | Natural Lands | 0.50806 | 2851.5269 | 5.0893 | 0.59775 | 2.5857 | 0.30369 | 1448.7339 | 6460 | Mixed scrub-shrub wetland | 6460 | City of Rockledge Brevard County | City of Rockledge |  |  | Natural Lands | 0 | 1 | 2.5857 | 0.30369 | 1448.7339 |  | -1 | -1 | -1 | -1 | 0 |  |  | North IRL B | -1 |  |  | 723 | ROCK-17 | Barton Park Regional Detention System | City of Rockledge |  | 185.5639 | 1.175
790000 | 1300000 | 1300000 | North IRL | B | IR8-11 | 62-304.520 (6), F.A.C. | 0.36 | 0.48 | City of Rockledge | 0.033958 | 3863.4703 | 8.5633 | 1.3515 | 0.29079 | 0.045893 | 131.1964 | 1200 | Residential, Medium Density-Two-five dwellingunits per acre | 1200 | City of Rockledge Brevard County | City of Rockledge |  |  |  | 0 | 1 | 0.29079 | 0.045893 | 142.0666 |  | -1 | -1 | -1 | -1 | 0 |  |  | North IRL B | -1 |  |  | 723 | ROCK-17 | Barton Park Regional Detention System | City of Rockledge |  | 105.3885 | 0.11522
790000 | 1300000 | 1300000 | North IRL | B | IR8-11 | 62-304.520 (6), F.A.C. | 0.36 | 0.48 | City of Rockledge | 0.31504 | 3863.4703 | 8.5633 | 1.3515 | 2.6978 | 0.42576 | 1217.1509 | 1300 | Residential, High Density | 1300 | City of Rockledge Brevard County | City of Rockledge |  |  |  | 0 | 1 | 2.6978 | 0.42576 | 1217.1509 |  | -1 | -1 | -1 | -1 | 0 |  |  | North IRL B | -1 |  |  | 723 | ROCK-17 | Barton Park Regional Detention System | City of Rockledge |  | 142.2579 | 0.98715
790000 | 1300000 | 1300000 | North IRL | B | IR8-11 | 62-304.520 (6), F.A.C. | 0.36 | 0.48 | Natural Lands | 0.052946 | 3863.4703 | 8.5633 | 1.3515 | 0.45339 | 0.071553 | 204.5535 | 6430 | Wet prairies | 6430 | City of Rockledge Brevard County | City of Rockledge |  |  | Natural Lands | 0 | 1 | 0.45339 | 0.071553 | 204.5535 |  | -1 | -1 | -1 | -1 | 0 |  |  | North IRL B | -1 |  |  | 723 | ROCK-17 | Barton Park Regional Detention System | City of Rockledge |  | 93.4675 | 0.1659
790000 | 1300000 | 1300000 | North IRL | B | IR8-11 | 62-304.520 (6), F.A.C. | 0.36 | 0.48 | City of Rockledge | 0.00029697 | 3863.4703 | 8.5633 | 1.3515 | 0.0025431 | 0.00040134 | 1.1473 | 1210 | Fixed Single Family Units | 1210 | City of Rockledge Brevard County | City of Rockledge |  |  |  | 0 | 1 | 0.0025431 | 0.00040134 | 276.668 |  | -1 | -1 | -1 | -1 | 0 |  |  | North IRL B | -1 |  |  | 723 | ROCK-17 | Barton Park Regional Detention System | City of Rockledge |  | 24.7262 | 0.22439
790000 | 1300000 | 1300000 | North IRL | B | IR8-11 | 62-304.520 (6), F.A.C. | 0.36 | 0.48 | City of Rockledge | 0.20254 | 3727.3798 | 7.1738 | 1.0768 | 1.453 | 0.2181 | 754.9598 | 1300 | Residential, High Density | 1300 | City of Rockledge Brevard County | City of Rockledge |  |  |  | 0 | 1 | 1.453 | 0.2181 | 754.9598 |  | -1 | -1 | -1 | -1 | 0 |  |  | North IRL B | -1 |  |  | 723 | ROCK-17 | Barton Park Regional Detention System | City of Rockledge |  | 141.9495 | 0.6123
790000 | 1300000 | 1300000 | North IRL | B | IR8-11 | 62-304.520 (6), F.A.C. | 0.36 | 0.48 | Natural Lands | 0.12663 | 3727.3798 | 7.1738 | 1.0768 | 0.90841 | 0.13635 | 471.9936 | 6430 | Wet prairies | 6430 | City of Rockledge Brevard County | City of Rockledge |  |  | Natural Lands | 0 | 1 | 0.90841 | 0.13635 | 471.9936 |  | -1 | -1 | -1 | -1 | 0 |  |  | North IRL B | -1 |  |  | 723 | ROCK-17 | Barton Park Regional Detention System | City of Rockledge |  | 95.9212 | 0.3828
790000 | 1300000 | 1300000 | North IRL | B | IR8-11 | 62-304.520 (6), F.A.C. | 0.36 | 0.48 | City of Rockledge | 0.061195 | 3727.3798 | 7.1738 | 1.0768 | 0.439 | 0.065895 | 228.098 | 1210 | Fixed Single Family Units | 1210 | City of Rockledge Brevard County | City of Rockledge |  |  |  | 0 | 1 | 0.439 | 0.065895 | 228.098 |  | -1 | -1 | -1 | -1 | 0 |  |  | North IRL B | -1 |  |  | 723 | ROCK-17 | Barton Park Regional Detention System | City of Rockledge |  | 70.7867 | 0.18499
790000 | 1300000 | 1300000 | North IRL | B | IR8-11 | 62-304.520 (6), F.A.C. | 0.36 | 0.48 | City of Rockledge | 0.10845 | 3727.3798 | 7.1738 | 1.0768 | 0.77801 | 0.11678 | 404.2372 | 1210 | Fixed Single Family Units | 1210 | City of Rockledge Brevard County | City of Rockledge |  |  |  | 0 | 1 | 0.77801 | 0.11678 | 404.2372 |  | -1 | -1 | -1 | -1 | 0 |  |  | North IRL B | -1 |  |  | 723 | ROCK-17 | Barton Park Regional Detention System | City of Rockledge |  | 85.7631 | 0.32785
790000 | 1300000 | 1300000 | North IRL | B | IR8-11 | 62-304.520 (6), F.A.C. | 0.36 | 0.48 | City of Rockledge | 0.11894 | 3727.3798 | 7.1738 | 1.0768 | 0.85328 | 0.12808 | 443.3504 | 1210 | Fixed Single Family Units | 1210 | City of Rockledge Brevard County | City of Rockledge |  |  |  | 0 | 1 | 0.85328 | 0.12808 | 443.3504 |  | -1 | -1 | -1 | -1 | 0 |  |  | North IRL B | -1 |  |  | 723 | ROCK-17 | Barton Park Regional Detention System | City of Rockledge |  | 88.9304 | 0.35957
790000 | 1300000 | 1300000 | North IRL | B | IR8-11 | 62-304.520 (6), F.A.C. | 0.36 | 0.48 | Natural Lands | 0.00028153 | 2439.0459 | 1.8367 | 0.24277 | 0.00051708 | 6.8347e-05 | 0.68665 | 4340 | Hardwood Conifer Mixed | 4340 | City of Rockledge Brevard County | City of Rockledge |  |  | Natural Lands | 0 | 1 | 0.00051708 | 6.8347e-05 | 263.4973 |  | -1 | -1 | -1 | -1 | 0 |  |  | North IRL B | -1 |  |  | 723 | ROCK-17 | Barton Park Regional Detention System | City of Rockledge |  | 13.1843 | 0.2137
790000 | 1300000 | 1300000 | North IRL | B | IR8-11 | 62-304.520 (6), F.A.C. | 0.36 | 0.48 | Natural Lands | 1.0459e-05 | 2439.0459 | 1.8367 | 0.24277 | 1.921e-05 | 2.5392e-06 | 0.02551 | 6460 | Mixed scrub-shrub wetland | 6460 | City of Rockledge Brevard County | City of Rockledge |  |  | Natural Lands | 0 | 1 | 1.921e-05 | 2.5392e-06 | 23.5301 |  | -1 | -1 | -1 | -1 | 0 |  |  | North IRL B | -1 |  |  | 723 | ROCK-17 | Barton Park Regional Detention System | City of Rockledge |  | 1.016 | 0.019084
790000 | 1300000 | 1300000 | North IRL | B | IR8-11 | 62-304.520 (6), F.A.C. | 0.36 | 0.48 | City of Rockledge | 0.15826 | 2439.0459 | 1.8367 | 0.24277 | 0.29067 | 0.03842 | 385.9939 | 7420 | Borrow areas | 7420 | City of Rockledge Brevard County | City of Rockledge |  |  |  | 0 | 1 | 0.29067 | 0.03842 | 436.3655 |  | -1 | -1 | -1 | -1 | 0 |  |  | North IRL B | -1 |  |  | 723 | ROCK-17 | Barton Park Regional Detention System | City of Rockledge |  | 125.9212 | 0.35391
790000 | 1300000 | 1300000 | North IRL | B | IR8-11 | 62-304.520 (6), F.A.C. | 0.36 | 0.48 | City of Rockledge | 0.065635 | 2439.0459 | 1.8367 | 0.24277 | 0.12055 | 0.015934 | 160.0862 | 1210 | Fixed Single Family Units | 1210 | City of Rockledge Brevard County | City of Rockledge |  |  |  | 0 | 1 | 0.12055 | 0.015934 | 160.0862 |  | -1 | -1 | -1 | -1 | 0 |  |  | North IRL B | -1 |  |  | 723 | ROCK-17 | Barton Park Regional Detention System | City of Rockledge |  | 73.1079 | 0.12983
790000 | 1300000 | 1300000 | North IRL | B | IR8-11 | 62-304.520 (6), F.A.C. | 0.36 | 0.48 | City of Rockledge | 0.10867 | 2439.0459 | 1.8367 | 0.24277 | 0.1996 | 0.026383 | 265.0544 | 1210 | Fixed Single Family Units | 1210 | City of Rockledge Brevard County | City of Rockledge |  |  |  | 0 | 1 | 0.1996 | 0.026383 | 265.0544 |  | -1 | -1 | -1 | -1 | 0 |  |  | North IRL B | -1 |  |  | 723 | ROCK-17 | Barton Park Regional Detention System | City of Rockledge |  | 85.9606 | 0.21497
790000 | 1300000 | 1300000 | North IRL | B | IR8-11 | 62-304.520 (6), F.A.C. | 0.36 | 0.48 | City of Rockledge | 0.10675 | 2439.0459 | 1.8367 | 0.24277 | 0.19607 | 0.025916 | 260.3623 | 1210 | Fixed Single Family Units | 1210 | City of Rockledge Brevard County | City of Rockledge |  |  |  | 0 | 1 | 0.19607 | 0.025916 | 260.3623 |  | -1 | -1 | -1 | -1 | 0 |  |  | North IRL B | -1 |  |  | 723 | ROCK-17 | Barton Park Regional Detention System | City of Rockledge |  | 85.0339 | 0.21116
790000 | 1300000 | 1300000 | North IRL | B | IR8-11 | 62-304.520 (6), F.A.C. | 0.36 | 0.48 | City of Rockledge | 0.040121 | 2439.0459 | 1.8367 | 0.24277 | 0.073692 | 0.0097404 | 97.8577 | 1210 | Fixed Single Family Units | 1210 | City of Rockledge Brevard County | City of Rockledge |  |  |  | 0 | 1 | 0.073692 | 0.0097404 | 97.8577 |  | -1 | -1 | -1 | -1 | 0 |  |  | North IRL B | -1 |  |  | 723 | ROCK-17 | Barton Park Regional Detention System | City of Rockledge |  | 63.5778 | 0.079365
790000 | 1300000 | 1300000 | North IRL | B | IR8-11 | 62-304.520 (6), F.A.C. | 0.36 | 0.48 | City of Rockledge | 0.011831 | 3185.4963 | 7.2204 | 0.90415 | 0.085427 | 0.010697 | 37.6889 | 1200 | Residential, Medium Density-Two-five dwellingunits per acre | 1200 | City of Rockledge Brevard County | City of Rockledge |  |  |  | 0 | 1 | 0.085427 | 0.010697 | 73.8367 |  | -1 | -1 | -1 | -1 | 0 |  |  | North IRL B | -1 |  |  | 723 | ROCK-17 | Barton Park Regional Detention System | City of Rockledge |  | 53.5326 | 0.059884
790000 | 1300000 | 1300000 | North IRL | B | IR8-11 | 62-304.520 (6), F.A.C. | 0.36 | 0.48 | Natural Lands | 0.0019396 | 3185.4963 | 7.2204 | 0.90415 | 0.014005 | 0.0017537 | 6.1787 | 5300 | Reservoirs | 5300 | City of Rockledge Brevard County | City of Rockledge |  |  | Natural Lands | 0 | 1 | 0.014005 | 0.0017537 | 6.1787 |  | -1 | -1 | -1 | -1 | 0 |  |  | North IRL B | -1 |  |  | 723 | ROCK-17 | Barton Park Regional Detention System | City of Rockledge |  | 12.7402 | 0.0050111
790000 | 1300000 | 1300000 | North IRL | B | IR8-11 | 62-304.520 (6), F.A.C. | 0.36 | 0.48 | Natural Lands | 0.03864 | 3185.4963 | 7.2204 | 0.90415 | 0.27899 | 0.034936 | 123.0869 | 6300 | Wetland Forested Mixed | 6300 | City of Rockledge Brevard County | City of Rockledge |  |  | Natural Lands | 0 | 1 | 0.27899 | 0.034936 | 780.2706 |  | -1 | -1 | -1 | -1 | 0 |  |  | North IRL B | -1 |  |  | 723 | ROCK-17 | Barton Park Regional Detention System | City of Rockledge |  | 76.5296 | 0.63282
790000 | 1300000 | 1300000 | North IRL | B | IR8-11 | 62-304.520 (6), F.A.C. | 0.36 | 0.48 | Natural Lands | 0.16876 | 3185.4963 | 7.2204 | 0.90415 | 1.2185 | 0.15258 | 537.5687 | 6430 | Wet prairies | 6430 | City of Rockledge Brevard County | City of Rockledge |  |  | Natural Lands | 0 | 1 | 1.2185 | 0.15258 | 537.5687 |  | -1 | -1 | -1 | -1 | 0 |  |  | North IRL B | -1 |  |  | 723 | ROCK-17 | Barton Park Regional Detention System | City of Rockledge |  | 106.9341 | 0.43598
790000 | 1300000 | 1300000 | North IRL | B | IR8-11 | 62-304.520 (6), F.A.C. | 0.36 | 0.48 | City of Rockledge | 0.0038389 | 3185.4963 | 7.2204 | 0.90415 | 0.027718 | 0.0034709 | 12.2287 | 1210 | Fixed Single Family Units | 1210 | City of Rockledge Brevard County | City of Rockledge |  |  |  | 0 | 1 | 0.027718 | 0.0034709 | 102.2107 |  | -1 | -1 | -1 | -1 | 0 |  |  | North IRL B | -1 |  |  | 723 | ROCK-17 | Barton Park Regional Detention System | City of Rockledge |  | 21.214 | 0.082896
790000 | 1300000 | 1300000 | North IRL | B | IR8-11 | 62-304.520 (6), F.A.C. | 0.36 | 0.48 | City of Rockledge | 0.0075657 | 3185.4963 | 7.2204 | 0.90415 | 0.054627 | 0.0068406 | 24.1006 | 1210 | Fixed Single Family Units | 1210 | City of Rockledge Brevard County | City of Rockledge |  |  |  | 0 | 1 | 0.054627 | 0.0068406 | 262.8925 |  | -1 | -1 | -1 | -1 | 0 |  |  | North IRL B | -1 |  |  | 723 | ROCK-17 | Barton Park Regional Detention System | City of Rockledge |  | 35.6871 | 0.21321
790000 | 1300000 | 1300000 | North IRL | B | IR8-11 | 62-304.520 (6), F.A.C. | 0.36 | 0.48 | City of Rockledge | 0.031476 | 3261.1982 | 6.6252 | 0.89438 | 0.20853 | 0.028151 | 102.6486 | 1200 | Residential, Medium Density-Two-five dwellingunits per acre | 1200 | City of Rockledge Brevard County | City of Rockledge |  |  |  | 0 | 1 | 0.20853 | 0.028151 | 102.6486 |  | -1 | -1 | -1 | -1 | 0 |  |  | North IRL B | -1 |  |  | 723 | ROCK-17 | Barton Park Regional Detention System | City of Rockledge |  | 105.1193 | 0.083251
790000 | 1300000 | 1300000 | North IRL | B | IR8-11 | 62-304.520 (6), F.A.C. | 0.36 | 0.48 | Natural Lands | 0.38398 | 3261.1982 | 6.6252 | 0.89438 | 2.5439 | 0.34342 | 1252.2307 | 6430 | Wet prairies | 6430 | City of Rockledge Brevard County | City of Rockledge |  |  | Natural Lands | 0 | 1 | 2.5439 | 0.34342 | 1252.2307 |  | -1 | -1 | -1 | -1 | 0 |  |  | North IRL B | -1 |  |  | 723 | ROCK-17 | Barton Park Regional Detention System | City of Rockledge |  | 162.173 | 1.0156
790000 | 1300000 | 1300000 | North IRL | B | IR8-11 | 62-304.520 (6), F.A.C. | 0.36 | 0.48 | City of Rockledge | 0.00036788 | 3261.1982 | 6.6252 | 0.89438 | 0.0024373 | 0.00032903 | 1.1997 | 1210 | Fixed Single Family Units | 1210 | City of Rockledge Brevard County | City of Rockledge |  |  |  | 0 | 1 | 0.0024373 | 0.00032903 | 78.585 |  | -1 | -1 | -1 | -1 | 0 |  |  | North IRL B | -1 |  |  | 723 | ROCK-17 | Barton Park Regional Detention System | City of Rockledge |  | 12.6626 | 0.063735
790000 | 1300000 | 1300000 | North IRL | B | IR8-11 | 62-304.520 (6), F.A.C. | 0.36 | 0.48 | City of Rockledge | 0.0026957 | 3261.1982 | 6.6252 | 0.89438 | 0.01786 | 0.002411 | 8.7913 | 1210 | Fixed Single Family Units | 1210 | City of Rockledge Brevard County | City of Rockledge |  |  |  | 0 | 1 | 0.01786 | 0.002411 | 304.7997 |  | -1 | -1 | -1 | -1 | 0 |  |  | North IRL B | -1 |  |  | 723 | ROCK-17 | Barton Park Regional Detention System | City of Rockledge |  | 46.7674 | 0.2472
790000 | 1300000 | 1300000 | North IRL | B | IR8-11 | 62-304.520 (6), F.A.C. | 0.36 | 0.48 | City of Rockledge | 0.0042975 | 3261.1982 | 6.6252 | 0.89438 | 0.028471 | 0.0038436 | 14.0148 | 1210 | Fixed Single Family Units | 1210 | City of Rockledge Brevard County | City of Rockledge |  |  |  | 0 | 1 | 0.028471 | 0.0038436 | 276.3852 |  | -1 | -1 | -1 | -1 | 0 |  |  | North IRL B | -1 |  |  | 723 | ROCK-17 | Barton Park Regional Detention System | City of Rockledge |  | 43.7018 | 0.22416
790000 | 1300000 | 1300000 | North IRL | B | IR8-11 | 62-304.520 (6), F.A.C. | 0.36 | 0.48 | City of Rockledge | 0.17131 | 2310.2195 | 1.8648 | 0.29968 | 0.31947 | 0.051339 | 395.7736 | 1300 | Residential, High Density | 1300 | City of Rockledge Brevard County | City of Rockledge |  |  |  | 0 | 1 | 0.31947 | 0.051339 | 395.7736 |  | -1 | -1 | -1 | -1 | 0 |  |  | North IRL B | -1 |  |  | 723 | ROCK-17 | Barton Park Regional Detention System | City of Rockledge |  | 146.3068 | 0.32098
790000 | 1300000 | 1300000 | North IRL | B | IR8-11 | 62-304.520 (6), F.A.C. | 0.36 | 0.48 | Natural Lands | 0.17718 | 2310.2195 | 1.8648 | 0.29968 | 0.3304 | 0.053096 | 409.318 | 5300 | Reservoirs | 5300 | City of Rockledge Brevard County | City of Rockledge |  |  | Natural Lands | 0 | 1 | 0.3304 | 0.053096 | 409.318 |  | -1 | -1 | -1 | -1 | 0 |  |  | North IRL B | -1 |  |  | 723 | ROCK-17 | Barton Park Regional Detention System | City of Rockledge |  | 109.1035 | 0.33197
790000 | 1300000 | 1300000 | North IRL | B | IR8-11 | 62-304.520 (6), F.A.C. | 0.36 | 0.48 | Natural Lands | 0.21956 | 2310.2195 | 1.8648 | 0.29968 | 0.40943 | 0.065797 | 507.2247 | 6430 | Wet prairies | 6430 | City of Rockledge Brevard County | City of Rockledge |  |  | Natural Lands | 0 | 1 | 0.40943 | 0.065797 | 507.2247 |  | -1 | -1 | -1 | -1 | 0 |  |  | North IRL B | -1 |  |  | 723 | ROCK-17 | Barton Park Regional Detention System | City of Rockledge |  | 123.478 | 0.41137
790000 | 1300000 | 1300000 | North IRL | B | IR8-11 | 62-304.520 (6), F.A.C. | 0.36 | 0.48 | Natural Lands | 0.011141 | 2310.2195 | 1.8648 | 0.29968 | 0.020775 | 0.0033386 | 25.7371 | 6460 | Mixed scrub-shrub wetland | 6460 | City of Rockledge Brevard County | City of Rockledge |  |  | Natural Lands | 0 | 1 | 0.020775 | 0.0033386 | 25.7371 |  | -1 | -1 | -1 | -1 | 0 |  |  | North IRL B | -1 |  |  | 723 | ROCK-17 | Barton Park Regional Detention System | City of Rockledge |  | 30.0204 | 0.020874
790000 | 1300000 | 1300000 | North IRL | B | IR8-11 | 62-304.520 (6), F.A.C. | 0.36 | 0.48 | City of Rockledge | 0.032911 | 2310.2195 | 1.8648 | 0.29968 | 0.061374 | 0.0098629 | 76.0326 | 1210 | Fixed Single Family Units | 1210 | City of Rockledge Brevard County | City of Rockledge |  |  |  | 0 | 1 | 0.061374 | 0.0098629 | 76.0326 |  | -1 | -1 | -1 | -1 | 0 |  |  | North IRL B | -1 |  |  | 723 | ROCK-17 | Barton Park Regional Detention System | City of Rockledge |  | 49.3905 | 0.061665
790000 | 1300000 | 1300000 | North IRL | B | IR8-11 | 62-304.520 (6), F.A.C. | 0.36 | 0.48 | City of Rockledge | 0.0040654 | 2310.2195 | 1.8648 | 0.29968 | 0.0075813 | 0.0012183 | 9.392 | 1210 | Fixed Single Family Units | 1210 | City of Rockledge Brevard County | City of Rockledge |  |  |  | 0 | 1 | 0.0075813 | 0.0012183 | 9.392 |  | -1 | -1 | -1 | -1 | 0 |  |  | North IRL B | -1 |  |  | 723 | ROCK-17 | Barton Park Regional Detention System | City of Rockledge |  | 35.4351 | 0.0076172
790000 | 1300000 | 1300000 | North IRL | B | IR8-11 | 62-304.520 (6), F.A.C. | 0.36 | 0.48 | City of Rockledge | 0.0015977 | 2310.2195 | 1.8648 | 0.29968 | 0.0029794 | 0.0004788 | 3.691 | 1210 | Fixed Single Family Units | 1210 | City of Rockledge Brevard County | City of Rockledge |  |  |  | 0 | 1 | 0.0029794 | 0.0004788 | 3.691 |  | -1 | -1 | -1 | -1 | 0 |  |  | North IRL B | -1 |  |  | 723 | ROCK-17 | Barton Park Regional Detention System | City of Rockledge |  | 26.1719 | 0.0029935
790000 | 1300000 | 1300000 | North IRL | B | IR8-11 | 62-304.520 (6), F.A.C. | 0.36 | 0.48 | City of Rockledge | 0.18884 | 3948.0503 | 7.808 | 1.1864 | 1.4744 | 0.22403 | 745.5399 | 1300 | Residential, High Density | 1300 | City of Rockledge Brevard County | City of Rockledge |  |  |  | 0 | 1 | 1.4744 | 0.22403 | 745.5399 |  | -1 | -1 | -1 | -1 | 0 |  |  | North IRL B | -1 |  |  | 723 | ROCK-17 | Barton Park Regional Detention System | City of Rockledge |  | 130.6418 | 0.60466
790000 | 1300000 | 1300000 | North IRL | B | IR8-11 | 62-304.520 (6), F.A.C. | 0.36 | 0.48 | City of Rockledge | 0.076941 | 3948.0503 | 7.808 | 1.1864 | 0.60075 | 0.091279 | 303.7651 | 1210 | Fixed Single Family Units | 1210 | City of Rockledge Brevard County | City of Rockledge |  |  |  | 0 | 1 | 0.60075 | 0.091279 | 303.7651 |  | -1 | -1 | -1 | -1 | 0 |  |  | North IRL B | -1 |  |  | 723 | ROCK-17 | Barton Park Regional Detention System | City of Rockledge |  | 70.5964 | 0.24636
790000 | 1300000 | 1300000 | North IRL | B | IR8-11 | 62-304.520 (6), F.A.C. | 0.36 | 0.48 | City of Rockledge | 0.083692 | 3948.0503 | 7.808 | 1.1864 | 0.65346 | 0.099288 | 330.4184 | 1210 | Fixed Single Family Units | 1210 | City of Rockledge Brevard County | City of Rockledge |  |  |  | 0 | 1 | 0.65346 | 0.099288 | 330.4184 |  | -1 | -1 | -1 | -1 | 0 |  |  | North IRL B | -1 |  |  | 723 | ROCK-17 | Barton Park Regional Detention System | City of Rockledge |  | 73.63 | 0.26798
790000 | 1300000 | 1300000 | North IRL | B | IR8-11 | 62-304.520 (6), F.A.C. | 0.36 | 0.48 | City of Rockledge | 0.063936 | 3948.0503 | 7.808 | 1.1864 | 0.49921 | 0.075851 | 252.4238 | 1210 | Fixed Single Family Units | 1210 | City of Rockledge Brevard County | City of Rockledge |  |  |  | 0 | 1 | 0.49921 | 0.075851 | 252.4238 |  | -1 | -1 | -1 | -1 | 0 |  |  | North IRL B | -1 |  |  | 723 | ROCK-17 | Barton Park Regional Detention System | City of Rockledge |  | 65.1752 | 0.20472
790000 | 1300000 | 1300000 | North IRL | B | IR8-11 | 62-304.520 (6), F.A.C. | 0.36 | 0.48 | City of Rockledge | 0.061775 | 3948.0503 | 7.808 | 1.1864 | 0.48234 | 0.073286 | 243.8892 | 1210 | Fixed Single Family Units | 1210 | City of Rockledge Brevard County | City of Rockledge |  |  |  | 0 | 1 | 0.48234 | 0.073286 | 243.8892 |  | -1 | -1 | -1 | -1 | 0 |  |  | North IRL B | -1 |  |  | 723 | ROCK-17 | Barton Park Regional Detention System | City of Rockledge |  | 63.4864 | 0.1978
790000 | 1300000 | 1300000 | North IRL | B | IR8-11 | 62-304.520 (6), F.A.C. | 0.36 | 0.48 | City of Rockledge | 0.078487 | 3948.0503 | 7.808 | 1.1864 | 0.61283 | 0.093113 | 309.8712 | 1210 | Fixed Single Family Units | 1210 | City of Rockledge Brevard County | City of Rockledge |  |  |  | 0 | 1 | 0.61283 | 0.093113 | 309.8712 |  | -1 | -1 | -1 | -1 | 0 |  |  | North IRL B | -1 |  |  | 723 | ROCK-17 | Barton Park Regional Detention System | City of Rockledge |  | 71.4901 | 0.25131
790000 | 1300000 | 1300000 | North IRL | B | IR8-11 | 62-304.520 (6), F.A.C. | 0.36 | 0.48 | City of Rockledge | 0.064096 | 3948.0503 | 7.808 | 1.1864 | 0.50046 | 0.07604 | 253.0537 | 1210 | Fixed Single Family Units | 1210 | City of Rockledge Brevard County | City of Rockledge |  |  |  | 0 | 1 | 0.50046 | 0.07604 | 253.0537 |  | -1 | -1 | -1 | -1 | 0 |  |  | North IRL B | -1 |  |  | 723 | ROCK-17 | Barton Park Regional Detention System | City of Rockledge |  | 64.4396 | 0.20523
790000 | 1300000 | 1300000 | North IRL | B | IR8-11 | 62-304.520 (6), F.A.C. | 0.36 | 0.48 | City of Rockledge | 0.18884 | 3948.0503 | 7.808 | 1.1864 | 1.4744 | 0.22403 | 745.5393 | 1300 | Residential, High Density | 1300 | City of Rockledge Brevard County | City of Rockledge |  |  |  | 0 | 1 | 1.4744 | 0.22403 | 745.5393 |  | -1 | -1 | -1 | -1 | 0 |  |  | North IRL B | -1 |  |  | 723 | ROCK-17 | Barton Park Regional Detention System | City of Rockledge |  | 130.6417 | 0.60465
790000 | 1300000 | 1300000 | North IRL | B | IR8-11 | 62-304.520 (6), F.A.C. | 0.36 | 0.48 | City of Rockledge | 0.046311 | 3948.0503 | 7.808 | 1.1864 | 0.3616 | 0.054941 | 182.8381 | 1210 | Fixed Single Family Units | 1210 | City of Rockledge Brevard County | City of Rockledge |  |  |  | 0 | 1 | 0.3616 | 0.054941 | 182.8381 |  | -1 | -1 | -1 | -1 | 0 |  |  | North IRL B | -1 |  |  | 723 | ROCK-17 | Barton Park Regional Detention System | City of Rockledge |  | 55.203 | 0.14829
790000 | 1300000 | 1300000 | North IRL | B | IR8-11 | 62-304.520 (6), F.A.C. | 0.36 | 0.48 | City of Rockledge | 0.073886 | 3948.0503 | 7.808 | 1.1864 | 0.57691 | 0.087655 | 291.7075 | 1210 | Fixed Single Family Units | 1210 | City of Rockledge Brevard County | City of Rockledge |  |  |  | 0 | 1 | 0.57691 | 0.087655 | 291.7075 |  | -1 | -1 | -1 | -1 | 0 |  |  | North IRL B | -1 |  |  | 723 | ROCK-17 | Barton Park Regional Detention System | City of Rockledge |  | 69.3529 | 0.23658
790000 | 1300000 | 1300000 | North IRL | B | IR8-11 | 62-304.520 (6), F.A.C. | 0.36 | 0.48 | City of Rockledge | 0.077156 | 3948.0503 | 7.808 | 1.1864 | 0.60243 | 0.091534 | 304.6138 | 1210 | Fixed Single Family Units | 1210 | City of Rockledge Brevard County | City of Rockledge |  |  |  | 0 | 1 | 0.60243 | 0.091534 | 304.6138 |  | -1 | -1 | -1 | -1 | 0 |  |  | North IRL B | -1 |  |  | 723 | ROCK-17 | Barton Park Regional Detention System | City of Rockledge |  | 70.7789 | 0.24705
790000 | 1300000 | 1300000 | North IRL | B | IR8-11 | 62-304.520 (6), F.A.C. | 0.36 | 0.48 | City of Rockledge | 0.003483 | 3948.0503 | 7.808 | 1.1864 | 0.027195 | 0.0041321 | 13.7511 | 1210 | Fixed Single Family Units | 1210 | City of Rockledge Brevard County | City of Rockledge |  |  |  | 0 | 1 | 0.027195 | 0.0041321 | 13.7511 |  | -1 | -1 | -1 | -1 | 0 |  |  | North IRL B | -1 |  |  | 723 | ROCK-17 | Barton Park Regional Detention System | City of Rockledge |  | 36.039 | 0.011153
790000 | 1300000 | 1300000 | North IRL | B | IR8-11 | 62-304.520 (6), F.A.C. | 0.36 | 0.48 | City of Rockledge | 0.050697 | 3948.0503 | 7.808 | 1.1864 | 0.39584 | 0.060145 | 200.1551 | 1210 | Fixed Single Family Units | 1210 | City of Rockledge Brevard County | City of Rockledge |  |  |  | 0 | 1 | 0.39584 | 0.060145 | 200.1551 |  | -1 | -1 | -1 | -1 | 0 |  |  | North IRL B | -1 |  |  | 723 | ROCK-17 | Barton Park Regional Detention System | City of Rockledge |  | 59.7936 | 0.16233
790000 | 1300000 | 1300000 | North IRL | B | IR8-11 | 62-304.520 (6), F.A.C. | 0.36 | 0.48 | City of Rockledge | 0.08278 | 3948.0503 | 7.808 | 1.1864 | 0.64635 | 0.098206 | 326.8195 | 1210 | Fixed Single Family Units | 1210 | City of Rockledge Brevard County | City of Rockledge |  |  |  | 0 | 1 | 0.64635 | 0.098206 | 326.8195 |  | -1 | -1 | -1 | -1 | 0 |  |  | North IRL B | -1 |  |  | 723 | ROCK-17 | Barton Park Regional Detention System | City of Rockledge |  | 73.2392 | 0.26506
790000 | 1300000 | 1300000 | North IRL | B | IR8-11 | 62-304.520 (6), F.A.C. | 0.36 | 0.48 | City of Rockledge | 0.079723 | 3948.0503 | 7.808 | 1.1864 | 0.62248 | 0.094579 | 314.7497 | 1210 | Fixed Single Family Units | 1210 | City of Rockledge Brevard County | City of Rockledge |  |  |  | 0 | 1 | 0.62248 | 0.094579 | 314.7497 |  | -1 | -1 | -1 | -1 | 0 |  |  | North IRL B | -1 |  |  | 723 | ROCK-17 | Barton Park Regional Detention System | City of Rockledge |  | 71.8605 | 0.25527
790000 | 1300000 | 1300000 | North IRL | B | IR8-11 | 62-304.520 (6), F.A.C. | 0.36 | 0.48 | City of Rockledge | 0.01489 | 3948.0503 | 7.808 | 1.1864 | 0.11626 | 0.017665 | 58.787 | 1210 | Fixed Single Family Units | 1210 | City of Rockledge Brevard County | City of Rockledge |  |  |  | 0 | 1 | 0.11626 | 0.017665 | 58.787 |  | -1 | -1 | -1 | -1 | 0 |  |  | North IRL B | -1 |  |  | 723 | ROCK-17 | Barton Park Regional Detention System | City of Rockledge |  | 41.9958 | 0.047678
790000 | 1300000 | 1300000 | North IRL | B | IR8-11 | 62-304.520 (6), F.A.C. | 0.36 | 0.48 | City of Rockledge | 0.1008 | 3041.9088 | 5.5141 | 0.71868 | 0.5558 | 0.07244 | 306.6094 | 1300 | Residential, High Density | 1300 | City of Rockledge Brevard County | City of Rockledge |  |  |  | 0 | 1 | 0.5558 | 0.07244 | 306.6094 |  | -1 | -1 | -1 | -1 | 0 |  |  | North IRL B | -1 |  |  | 723 | ROCK-17 | Barton Park Regional Detention System | City of Rockledge |  | 104.8491 | 0.24867
790000 | 1300000 | 1300000 | North IRL | B | IR8-11 | 62-304.520 (6), F.A.C. | 0.36 | 0.48 | Natural Lands | 0.1624 | 3041.9088 | 5.5141 | 0.71868 | 0.89549 | 0.11671 | 494.0013 | 6430 | Wet prairies | 6430 | City of Rockledge Brevard County | City of Rockledge |  |  | Natural Lands | 0 | 1 | 0.89549 | 0.11671 | 494.0013 |  | -1 | -1 | -1 | -1 | 0 |  |  | North IRL B | -1 |  |  | 723 | ROCK-17 | Barton Park Regional Detention System | City of Rockledge |  | 167.7879 | 0.40065
790000 | 1300000 | 1300000 | North IRL | B | IR8-11 | 62-304.520 (6), F.A.C. | 0.36 | 0.48 | Natural Lands | 0.35457 | 3041.9088 | 5.5141 | 0.71868 | 1.9551 | 0.25482 | 1078.5694 | 6460 | Mixed scrub-shrub wetland | 6460 | City of Rockledge Brevard County | City of Rockledge |  |  | Natural Lands | 0 | 1 | 1.9551 | 0.25482 | 1078.5694 |  | -1 | -1 | -1 | -1 | 0 |  |  | North IRL B | -1 |  |  | 723 | ROCK-17 | Barton Park Regional Detention System | City of Rockledge |  | 159.6153 | 0.87475
790000 | 1300000 | 1300000 | North IRL | B | IR8-11 | 62-304.520 (6), F.A.C. | 0.36 | 0.48 | City of Rockledge | 0.18884 | 3948.0503 | 7.808 | 1.1864 | 1.4744 | 0.22403 | 745.5389 | 1300 | Residential, High Density | 1300 | City of Rockledge Brevard County | City of Rockledge |  |  |  | 0 | 1 | 1.4744 | 0.22403 | 745.5389 |  | -1 | -1 | -1 | -1 | 0 |  |  | North IRL B | -1 |  |  | 723 | ROCK-17 | Barton Park Regional Detention System | City of Rockledge |  | 130.6418 | 0.60465
790000 | 1300000 | 1300000 | North IRL | B | IR8-11 | 62-304.520 (6), F.A.C. | 0.36 | 0.48 | City of Rockledge | 0.023024 | 3948.0503 | 7.808 | 1.1864 | 0.17977 | 0.027315 | 90.9006 | 1210 | Fixed Single Family Units | 1210 | City of Rockledge Brevard County | City of Rockledge |  |  |  | 0 | 1 | 0.17977 | 0.027315 | 90.9006 |  | -1 | -1 | -1 | -1 | 0 |  |  | North IRL B | -1 |  |  | 723 | ROCK-17 | Barton Park Regional Detention System | City of Rockledge |  | 48.1533 | 0.073723
790000 | 1300000 | 1300000 | North IRL | B | IR8-11 | 62-304.520 (6), F.A.C. | 0.36 | 0.48 | City of Rockledge | 0.090228 | 3948.0503 | 7.808 | 1.1864 | 0.7045 | 0.10704 | 356.2242 | 1210 | Fixed Single Family Units | 1210 | City of Rockledge Brevard County | City of Rockledge |  |  |  | 0 | 1 | 0.7045 | 0.10704 | 356.2242 |  | -1 | -1 | -1 | -1 | 0 |  |  | North IRL B | -1 |  |  | 723 | ROCK-17 | Barton Park Regional Detention System | City of Rockledge |  | 76.4811 | 0.28891
790000 | 1300000 | 1300000 | North IRL | B | IR8-11 | 62-304.520 (6), F.A.C. | 0.36 | 0.48 | City of Rockledge | 0.093497 | 3948.0503 | 7.808 | 1.1864 | 0.73002 | 0.11092 | 369.1292 | 1210 | Fixed Single Family Units | 1210 | City of Rockledge Brevard County | City of Rockledge |  |  |  | 0 | 1 | 0.73002 | 0.11092 | 369.1292 |  | -1 | -1 | -1 | -1 | 0 |  |  | North IRL B | -1 |  |  | 723 | ROCK-17 | Barton Park Regional Detention System | City of Rockledge |  | 77.9069 | 0.29937
790000 | 1300000 | 1300000 | North IRL | B | IR8-11 | 62-304.520 (6), F.A.C. | 0.36 | 0.48 | City of Rockledge | 0.041552 | 3948.0503 | 7.808 | 1.1864 | 0.32444 | 0.049295 | 164.0488 | 1210 | Fixed Single Family Units | 1210 | City of Rockledge Brevard County | City of Rockledge |  |  |  | 0 | 1 | 0.32444 | 0.049295 | 164.0488 |  | -1 | -1 | -1 | -1 | 0 |  |  | North IRL B | -1 |  |  | 723 | ROCK-17 | Barton Park Regional Detention System | City of Rockledge |  | 57.9004 | 0.13305
790000 | 1300000 | 1300000 | North IRL | B | IR8-11 | 62-304.520 (6), F.A.C. | 0.36 | 0.48 | City of Rockledge | 0.010906 | 3948.0503 | 7.808 | 1.1864 | 0.085153 | 0.012938 | 43.0568 | 1210 | Fixed Single Family Units | 1210 | City of Rockledge Brevard County | City of Rockledge |  |  |  | 0 | 1 | 0.085153 | 0.012938 | 43.0568 |  | -1 | -1 | -1 | -1 | 0 |  |  | North IRL B | -1 |  |  | 723 | ROCK-17 | Barton Park Regional Detention System | City of Rockledge |  | 36.7379 | 0.03492
790000 | 1300000 | 1300000 | North IRL | B | IR8-11 | 62-304.520 (6), F.A.C. | 0.36 | 0.48 | City of Rockledge | 0.062627 | 3948.0503 | 7.808 | 1.1864 | 0.48899 | 0.074298 | 247.2558 | 1210 | Fixed Single Family Units | 1210 | City of Rockledge Brevard County | City of Rockledge |  |  |  | 0 | 1 | 0.48899 | 0.074298 | 247.2558 |  | -1 | -1 | -1 | -1 | 0 |  |  | North IRL B | -1 |  |  | 723 | ROCK-17 | Barton Park Regional Detention System | City of Rockledge |  | 63.7704 | 0.20053
790000 | 1300000 | 1300000 | North IRL | B | IR8-11 | 62-304.520 (6), F.A.C. | 0.36 | 0.48 | City of Rockledge | 0.05997 | 3948.0503 | 7.808 | 1.1864 | 0.46825 | 0.071146 | 236.7652 | 1210 | Fixed Single Family Units | 1210 | City of Rockledge Brevard County | City of Rockledge |  |  |  | 0 | 1 | 0.46825 | 0.071146 | 236.7652 |  | -1 | -1 | -1 | -1 | 0 |  |  | North IRL B | -1 |  |  | 723 | ROCK-17 | Barton Park Regional Detention System | City of Rockledge |  | 62.4849 | 0.19202
790000 | 1300000 | 1300000 | North IRL | B | IR8-11 | 62-304.520 (6), F.A.C. | 0.36 | 0.48 | City of Rockledge | 0.047122 | 3948.0503 | 7.808 | 1.1864 | 0.36793 | 0.055904 | 186.0417 | 1210 | Fixed Single Family Units | 1210 | City of Rockledge Brevard County | City of Rockledge |  |  |  | 0 | 1 | 0.36793 | 0.055904 | 186.0417 |  | -1 | -1 | -1 | -1 | 0 |  |  | North IRL B | -1 |  |  | 723 | ROCK-17 | Barton Park Regional Detention System | City of Rockledge |  | 55.2492 | 0.15089
790000 | 1300000 | 1300000 | North IRL | B | IR8-11 | 62-304.520 (6), F.A.C. | 0.36 | 0.48 | Natural Lands | 0.02035 | 2844.8534 | 5.171 | 0.60714 | 0.10523 | 0.012356 | 57.8941 | 6430 | Wet prairies | 6430 | City of Rockledge Brevard County | City of Rockledge |  |  | Natural Lands | 0 | 1 | 0.10523 | 0.012356 | 57.8941 |  | -1 | -1 | -1 | -1 | 0 |  |  | North IRL B | -1 |  |  | 723 | ROCK-17 | Barton Park Regional Detention System | City of Rockledge |  | 53.7696 | 0.046954
790000 | 1300000 | 1300000 | North IRL | B | IR8-11 | 62-304.520 (6), F.A.C. | 0.36 | 0.48 | Natural Lands | 0.59741 | 2844.8534 | 5.171 | 0.60714 | 3.0892 | 0.36271 | 1699.5524 | 6460 | Mixed scrub-shrub wetland | 6460 | City of Rockledge Brevard County | City of Rockledge |  |  | Natural Lands | 0 | 1 | 3.0892 | 0.36271 | 1699.5524 |  | -1 | -1 | -1 | -1 | 0 |  |  | North IRL B | -1 |  |  | 723 | ROCK-17 | Barton Park Regional Detention System | City of Rockledge |  | 194.5849 | 1.3784
790000 | 1300000 | 1300000 | North IRL | B | IR8-11 | 62-304.520 (6), F.A.C. | 0.36 | 0.48 | City of Rockledge | 0.015098 | 2906.8182 | 4.0855 | 0.55377 | 0.061685 | 0.0083611 | 43.8884 | 1300 | Residential, High Density | 1300 | City of Rockledge Brevard County | City of Rockledge |  |  |  | 0 | 1 | 0.061685 | 0.0083611 | 43.8884 |  | -1 | -1 | -1 | -1 | 0 |  |  | North IRL B | -1 |  |  | 723 | ROCK-17 | Barton Park Regional Detention System | City of Rockledge |  | 58.9507 | 0.035595
790000 | 1300000 | 1300000 | North IRL | B | IR8-11 | 62-304.520 (6), F.A.C. | 0.36 | 0.48 | Natural Lands | 0.092536 | 2906.8182 | 4.0855 | 0.55377 | 0.37806 | 0.051244 | 268.9845 | 5300 | Reservoirs | 5300 | City of Rockledge Brevard County | City of Rockledge |  |  | Natural Lands | 0 | 1 | 0.37806 | 0.051244 | 268.9845 |  | -1 | -1 | -1 | -1 | 0 |  |  | North IRL B | -1 |  |  | 723 | ROCK-17 | Barton Park Regional Detention System | City of Rockledge |  | 75.987 | 0.21815
790000 | 1300000 | 1300000 | North IRL | B | IR8-11 | 62-304.520 (6), F.A.C. | 0.36 | 0.48 | Natural Lands | 0.21914 | 2906.8182 | 4.0855 | 0.55377 | 0.8953 | 0.12135 | 637.0032 | 6430 | Wet prairies | 6430 | City of Rockledge Brevard County | City of Rockledge |  |  | Natural Lands | 0 | 1 | 0.8953 | 0.12135 | 637.0032 |  | -1 | -1 | -1 | -1 | 0 |  |  | North IRL B | -1 |  |  | 723 | ROCK-17 | Barton Park Regional Detention System | City of Rockledge |  | 139.5398 | 0.51663
790000 | 1300000 | 1300000 | North IRL | B | IR8-11 | 62-304.520 (6), F.A.C. | 0.36 | 0.48 | Natural Lands | 0.0085007 | 2906.8182 | 4.0855 | 0.55377 | 0.03473 | 0.0047075 | 24.71 | 6460 | Mixed scrub-shrub wetland | 6460 | City of Rockledge Brevard County | City of Rockledge |  |  | Natural Lands | 0 | 1 | 0.03473 | 0.0047075 | 24.71 |  | -1 | -1 | -1 | -1 | 0 |  |  | North IRL B | -1 |  |  | 723 | ROCK-17 | Barton Park Regional Detention System | City of Rockledge |  | 25.8917 | 0.020041
790000 | 1300000 | 1300000 | North IRL | B | IR8-11 | 62-304.520 (6), F.A.C. | 0.36 | 0.48 | City of Rockledge | 0.0065258 | 2906.8182 | 4.0855 | 0.55377 | 0.026661 | 0.0036138 | 18.9694 | 1210 | Fixed Single Family Units | 1210 | City of Rockledge Brevard County | City of Rockledge |  |  |  | 0 | 1 | 0.026661 | 0.0036138 | 18.9694 |  | -1 | -1 | -1 | -1 | 0 |  |  | North IRL B | -1 |  |  | 723 | ROCK-17 | Barton Park Regional Detention System | City of Rockledge |  | 21.1961 | 0.015385
790000 | 1300000 | 1300000 | North IRL | B | IR8-11 | 62-304.520 (6), F.A.C. | 0.36 | 0.48 | City of Rockledge | 0.073299 | 2906.8182 | 4.0855 | 0.55377 | 0.29946 | 0.040591 | 213.0676 | 1210 | Fixed Single Family Units | 1210 | City of Rockledge Brevard County | City of Rockledge |  |  |  | 0 | 1 | 0.29946 | 0.040591 | 213.0676 |  | -1 | -1 | -1 | -1 | 0 |  |  | North IRL B | -1 |  |  | 723 | ROCK-17 | Barton Park Regional Detention System | City of Rockledge |  | 68.9257 | 0.1728
790000 | 1300000 | 1300000 | North IRL | B | IR8-11 | 62-304.520 (6), F.A.C. | 0.36 | 0.48 | City of Rockledge | 0.12419 | 2906.8182 | 4.0855 | 0.55377 | 0.5074 | 0.068776 | 361.0102 | 1210 | Fixed Single Family Units | 1210 | City of Rockledge Brevard County | City of Rockledge |  |  |  | 0 | 1 | 0.5074 | 0.068776 | 361.0102 |  | -1 | -1 | -1 | -1 | 0 |  |  | North IRL B | -1 |  |  | 723 | ROCK-17 | Barton Park Regional Detention System | City of Rockledge |  | 92.1597 | 0.29279
790000 | 1300000 | 1300000 | North IRL | B | IR8-11 | 62-304.520 (6), F.A.C. | 0.36 | 0.48 | City of Rockledge | 0.078468 | 2906.8182 | 4.0855 | 0.55377 | 0.32058 | 0.043454 | 228.0928 | 1210 | Fixed Single Family Units | 1210 | City of Rockledge Brevard County | City of Rockledge |  |  |  | 0 | 1 | 0.32058 | 0.043454 | 228.0928 |  | -1 | -1 | -1 | -1 | 0 |  |  | North IRL B | -1 |  |  | 723 | ROCK-17 | Barton Park Regional Detention System | City of Rockledge |  | 82.399 | 0.18499
790000 | 1300000 | 1300000 | North IRL | B | IR8-11 | 62-304.520 (6), F.A.C. | 0.36 | 0.48 | Natural Lands | 0.17857 | 2925.8548 | 5.1675 | 0.61228 | 0.92278 | 0.10934 | 522.4828 | 6430 | Wet prairies | 6430 | City of Rockledge Brevard County | City of Rockledge |  |  | Natural Lands | 0 | 1 | 0.92278 | 0.10934 | 522.4828 |  | -1 | -1 | -1 | -1 | 0 |  |  | North IRL B | -1 |  |  | 723 | ROCK-17 | Barton Park Regional Detention System | City of Rockledge |  | 171.5012 | 0.42375
790000 | 1300000 | 1300000 | North IRL | B | IR8-11 | 62-304.520 (6), F.A.C. | 0.36 | 0.48 | Natural Lands | 0.42965 | 2925.8548 | 5.1675 | 0.61228 | 2.2202 | 0.26307 | 1257.105 | 6460 | Mixed scrub-shrub wetland | 6460 | City of Rockledge Brevard County | City of Rockledge |  |  | Natural Lands | 0 | 1 | 2.2202 | 0.26307 | 1257.105 |  | -1 | -1 | -1 | -1 | 0 |  |  | North IRL B | -1 |  |  | 723 | ROCK-17 | Barton Park Regional Detention System | City of Rockledge |  | 165.7334 | 1.0195
790000 | 1300000 | 1300000 | North IRL | B | IR8-11 | 62-304.520 (6), F.A.C. | 0.36 | 0.48 | City of Rockledge | 0.0095351 | 2925.8548 | 5.1675 | 0.61228 | 0.049273 | 0.0058381 | 27.8983 | 1210 | Fixed Single Family Units | 1210 | City of Rockledge Brevard County | City of Rockledge |  |  |  | 0 | 1 | 0.049273 | 0.0058381 | 27.8983 |  | -1 | -1 | -1 | -1 | 0 |  |  | North IRL B | -1 |  |  | 723 | ROCK-17 | Barton Park Regional Detention System | City of Rockledge |  | 27.8953 | 0.022626
590000 | 1200000 | 1200000 | North IRL | B | IR8-11 | 62-304.520 (6), F.A.C. | 0.36 | 0.48 | City of Rockledge | 2.7256e-05 | 3860.7224 | 10.2607 | 1.4544 | 0.00027967 | 3.9642e-05 | 0.10523 | 1210 | Fixed Single Family Units | 1210 | City of Rockledge Brevard County | City of Rockledge |  |  |  | 0 | 1 | 0.00027967 | 3.9642e-05 | 818.3758 |  | -1 | -1 | -1 | -1 | 0 |  |  | North IRL B | -1 |  |  | 724 | ROCK-18 | Florida Avenue Stormwater | City of Rockledge |  | 3.0728 | 0.66373
590000 | 1200000 | 1200000 | North IRL | B | IR8-11 | 62-304.520 (6), F.A.C. | 0.36 | 0.48 | City of Rockledge | 0.012289 | 3831.8429 | 9.4929 | 1.3912 | 0.11666 | 0.017097 | 47.0903 | 1200 | Residential, Medium Density-Two-five dwellingunits per acre | 1200 | City of Rockledge Brevard County | City of Rockledge |  |  |  | 0 | 1 | 0.11666 | 0.017097 | 460.886 |  | -1 | -1 | -1 | -1 | 0 |  |  | North IRL B | -1 |  |  | 724 | ROCK-18 | Florida Avenue Stormwater | City of Rockledge |  | 29.3574 | 0.37379
590000 | 1200000 | 1200000 | North IRL | B | IR8-11 | 62-304.520 (6), F.A.C. | 0.36 | 0.48 | City of Rockledge | 0.00066493 | 3831.8429 | 9.4929 | 1.3912 | 0.0063121 | 0.00092507 | 2.5479 | 1400 | Commercial and Services | 1400 | City of Rockledge Brevard County | City of Rockledge |  |  |  | 0 | 1 | 0.0063121 | 0.00092507 | 2.5479 |  | -1 | -1 | -1 | -1 | 0 |  |  | North IRL B | -1 |  |  | 724 | ROCK-18 | Florida Avenue Stormwater | City of Rockledge |  | 15.7592 | 0.0020664
590000 | 1200000 | 1200000 | North IRL | B | IR8-11 | 62-304.520 (6), F.A.C. | 0.36 | 0.48 | City of Rockledge | 0.020622 | 3831.8429 | 9.4929 | 1.3912 | 0.19577 | 0.028691 | 79.0218 | 1430 | Professional Services | 1430 | City of Rockledge Brevard County | City of Rockledge |  |  |  | 0 | 1 | 0.19577 | 0.028691 | 90.6823 |  | -1 | -1 | -1 | -1 | 0 |  |  | North IRL B | -1 |  |  | 724 | ROCK-18 | Florida Avenue Stormwater | City of Rockledge |  | 42.1301 | 0.073546
590000 | 1200000 | 1200000 | North IRL | B | IR8-11 | 62-304.520 (6), F.A.C. | 0.36 | 0.48 | City of Rockledge | 0.036331 | 3831.8429 | 9.4929 | 1.3912 | 0.34489 | 0.050546 | 139.2159 | 1210 | Fixed Single Family Units | 1210 | City of Rockledge Brevard County | City of Rockledge |  |  |  | 0 | 1 | 0.34489 | 0.050546 | 351.0359 |  | -1 | -1 | -1 | -1 | 0 |  |  | North IRL B | -1 |  |  | 724 | ROCK-18 | Florida Avenue Stormwater | City of Rockledge |  | 61.3301 | 0.2847
590000 | 1200000 | 1200000 | North IRL | B | IR8-11 | 62-304.520 (6), F.A.C. | 0.36 | 0.48 | City of Rockledge | 0.0018914 | 3831.8429 | 9.4929 | 1.3912 | 0.017955 | 0.0026313 | 7.2474 | 1430 | Professional Services | 1430 | City of Rockledge Brevard County | City of Rockledge |  |  |  | 0 | 1 | 0.017955 | 0.0026313 | 7.2474 |  | -1 | -1 | -1 | -1 | 0 |  |  | North IRL B | -1 |  |  | 724 | ROCK-18 | Florida Avenue Stormwater | City of Rockledge |  | 38.048 | 0.0058779
590000 | 1200000 | 1200000 | North IRL | B | IR8-11 | 62-304.520 (6), F.A.C. | 0.36 | 0.48 | City of Rockledge | 0.00015876 | 3857.3091 | 10.08 | 1.7109 | 0.0016003 | 0.00027161 | 0.61237 | 1430 | Professional Services | 1430 | City of Rockledge Brevard County | City of Rockledge |  |  |  | 0 | 1 | 0.0016003 | 0.00027161 | 119.8034 |  | -1 | -1 | -1 | -1 | 0 |  |  | North IRL B | -1 |  |  | 724 | ROCK-18 | Florida Avenue Stormwater | City of Rockledge |  | 9.7605 | 0.097164
600000 | 1200000 | 1200000 | North IRL | B | IR8-11 | 62-304.520 (6), F.A.C. | 0.36 | 0.48 | City of Rockledge | 0.011592 | 3881.7704 | 9.7382 | 1.3465 | 0.11289 | 0.015609 | 44.9989 | 1400 | Commercial and Services | 1400 | City of Rockledge Brevard County | City of Rockledge |  |  |  | 0 | 1 | 0.11289 | 0.015609 | 738.6497 |  | -1 | -1 | -1 | -1 | 0 |  |  | North IRL B | -1 |  |  | 724 | ROCK-18 | Florida Avenue Stormwater | City of Rockledge |  | 81.2663 | 0.59907
600000 | 1200000 | 1200000 | North IRL | B | IR8-11 | 62-304.520 (6), F.A.C. | 0.36 | 0.48 | City of Rockledge | 0.00046936 | 3881.7704 | 9.7382 | 1.3465 | 0.0045707 | 0.00063198 | 1.8219 | 1210 | Fixed Single Family Units | 1210 | City of Rockledge Brevard County | City of Rockledge |  |  |  | 0 | 1 | 0.0045707 | 0.00063198 | 125.8648 |  | -1 | -1 | -1 | -1 | 0 |  |  | North IRL B | -1 |  |  | 724 | ROCK-18 | Florida Avenue Stormwater | City of Rockledge |  | 10.3455 | 0.10208
600000 | 1200000 | 1200000 | North IRL | B | IR8-11 | 62-304.520 (6), F.A.C. | 0.36 | 0.48 | City of Rockledge | 0.0025742 | 3881.7704 | 9.7382 | 1.3465 | 0.025068 | 0.0034661 | 9.9925 | 1410 | Retail Sales and Services | 1410 | City of Rockledge Brevard County | City of Rockledge |  |  |  | 0 | 1 | 0.025068 | 0.0034661 | 109.9356 |  | -1 | -1 | -1 | -1 | 0 |  |  | North IRL B | -1 |  |  | 724 | ROCK-18 | Florida Avenue Stormwater | City of Rockledge |  | 13.0247 | 0.089161
600000 | 1200000 | 1200000 | North IRL | B | IR8-11 | 62-304.520 (6), F.A.C. | 0.36 | 0.48 | City of Rockledge | 0.01845 | 3881.7704 | 9.7382 | 1.3465 | 0.17967 | 0.024843 | 71.6204 | 1550 | Other Light Industrial | 1550 | City of Rockledge Brevard County | City of Rockledge |  |  |  | 0 | 1 | 0.17967 | 0.024843 | 1243.6921 |  | -1 | -1 | -1 | -1 | 0 |  |  | North IRL B | -1 |  |  | 724 | ROCK-18 | Florida Avenue Stormwater | City of Rockledge |  | 75.332 | 1.0087
600000 | 1200000 | 1200000 | North IRL | B | IR8-11 | 62-304.520 (6), F.A.C. | 0.36 | 0.48 | City of Rockledge | 0.090573 | 3882.2143 | 10.8649 | 1.4382 | 0.98407 | 0.13026 | 351.6222 | 1400 | Commercial and Services | 1400 | City of Rockledge Brevard County | City of Rockledge |  |  |  | 0 | 1 | 0.98407 | 0.13026 | 364.5659 |  | -1 | -1 | -1 | -1 | 0 |  |  | North IRL B | -1 |  |  | 724 | ROCK-18 | Florida Avenue Stormwater | City of Rockledge |  | 156.6009 | 0.29567
600000 | 1200000 | 1200000 | North IRL | B | IR8-11 | 62-304.520 (6), F.A.C. | 0.36 | 0.48 | City of Rockledge | 0.23441 | 3882.2143 | 10.8649 | 1.4382 | 2.5469 | 0.33714 | 910.0405 | 1400 | Commercial and Services | 1400 | City of Rockledge Brevard County | City of Rockledge |  |  |  | 0 | 1 | 2.5469 | 0.33714 | 910.0405 |  | -1 | -1 | -1 | -1 | 0 |  |  | North IRL B | -1 |  |  | 724 | ROCK-18 | Florida Avenue Stormwater | City of Rockledge |  | 142.1665 | 0.73807
600000 | 1200000 | 1200000 | North IRL | B | IR8-11 | 62-304.520 (6), F.A.C. | 0.36 | 0.48 | City of Rockledge | 0.18041 | 3882.2143 | 10.8649 | 1.4382 | 1.9602 | 0.25947 | 700.3939 | 1740 | Medical and Health Care | 1740 | City of Rockledge Brevard County | City of Rockledge |  |  |  | 0 | 1 | 1.9602 | 0.25947 | 700.3939 |  | -1 | -1 | -1 | -1 | 0 |  |  | North IRL B | -1 |  |  | 724 | ROCK-18 | Florida Avenue Stormwater | City of Rockledge |  | 127.7094 | 0.56804
600000 | 1200000 | 1200000 | North IRL | B | IR8-11 | 62-304.520 (6), F.A.C. | 0.36 | 0.48 | City of Rockledge | 0.10587 | 3882.2143 | 10.8649 | 1.4382 | 1.1503 | 0.15227 | 411.0208 | 1430 | Professional Services | 1430 | City of Rockledge Brevard County | City of Rockledge |  |  |  | 0 | 1 | 1.1503 | 0.15227 | 411.0208 |  | -1 | -1 | -1 | -1 | 0 |  |  | North IRL B | -1 |  |  | 724 | ROCK-18 | Florida Avenue Stormwater | City of Rockledge |  | 113.5927 | 0.33335
600000 | 1200000 | 1200000 | North IRL | B | IR8-11 | 62-304.520 (6), F.A.C. | 0.36 | 0.48 | City of Rockledge | 0.0031604 | 3882.2143 | 10.8649 | 1.4382 | 0.034338 | 0.0045454 | 12.2694 | 1410 | Retail Sales and Services | 1410 | City of Rockledge Brevard County | City of Rockledge |  |  |  | 0 | 1 | 0.034338 | 0.0045454 | 12.2694 |  | -1 | -1 | -1 | -1 | 0 |  |  | North IRL B | -1 |  |  | 724 | ROCK-18 | Florida Avenue Stormwater | City of Rockledge |  | 14.7013 | 0.0099508
600000 | 1200000 | 1200000 | North IRL | B | IR8-11 | 62-304.520 (6), F.A.C. | 0.36 | 0.48 | City of Rockledge | 0.46433 | 3904.8934 | 11.9776 | 1.5816 | 5.5616 | 0.73436 | 1813.1601 | 1410 | Retail Sales and Services | 1410 | City of Rockledge Brevard County | City of Rockledge |  |  |  | 0 | 1 | 5.5616 | 0.73436 | 2412.3005 |  | -1 | -1 | -1 | -1 | 0 |  |  | North IRL B | -1 |  |  | 724 | ROCK-18 | Florida Avenue Stormwater | City of Rockledge |  | 179.5272 | 1.9564
600000 | 1200000 | 1200000 | North IRL | B | IR8-11 | 62-304.520 (6), F.A.C. | 0.36 | 0.48 | City of Rockledge | 0.014361 | 3904.2236 | 11.511 | 1.5239 | 0.16531 | 0.021885 | 56.0685 | 1400 | Commercial and Services | 1400 | City of Rockledge Brevard County | City of Rockledge |  |  |  | 0 | 1 | 0.16531 | 0.021885 | 401.1196 |  | -1 | -1 | -1 | -1 | 0 |  |  | North IRL B | -1 |  |  | 724 | ROCK-18 | Florida Avenue Stormwater | City of Rockledge |  | 32.6278 | 0.32532
600000 | 1200000 | 1200000 | North IRL | B | IR8-11 | 62-304.520 (6), F.A.C. | 0.36 | 0.48 | City of Rockledge | 0.077154 | 3904.2236 | 11.511 | 1.5239 | 0.88811 | 0.11757 | 301.2246 | 1430 | Professional Services | 1430 | City of Rockledge Brevard County | City of Rockledge |  |  |  | 0 | 1 | 0.88811 | 0.11757 | 800.6405 |  | -1 | -1 | -1 | -1 | 0 |  |  | North IRL B | -1 |  |  | 724 | ROCK-18 | Florida Avenue Stormwater | City of Rockledge |  | 90.6065 | 0.64934
600000 | 1200000 | 1200000 | North IRL | B | IR8-11 | 62-304.520 (6), F.A.C. | 0.36 | 0.48 | City of Rockledge | 0.0016236 | 3864.5957 | 10.4882 | 1.7223 | 0.017028 | 0.0027963 | 6.2745 | 1200 | Residential, Medium Density-Two-five dwellingunits per acre | 1200 | City of Rockledge Brevard County | City of Rockledge |  |  |  | 0 | 1 | 0.017028 | 0.0027963 | 424.4076 |  | -1 | -1 | -1 | -1 | 0 |  |  | North IRL B | -1 |  |  | 724 | ROCK-18 | Florida Avenue Stormwater | City of Rockledge |  | 16.3434 | 0.34421
600000 | 1200000 | 1200000 | North IRL | B | IR8-11 | 62-304.520 (6), F.A.C. | 0.36 | 0.48 | City of Rockledge | 0.0047349 | 3864.5957 | 10.4882 | 1.7223 | 0.04966 | 0.0081549 | 18.2983 | 1430 | Professional Services | 1430 | City of Rockledge Brevard County | City of Rockledge |  |  |  | 0 | 1 | 0.04966 | 0.0081549 | 69.3971 |  | -1 | -1 | -1 | -1 | 0 |  |  | North IRL B | -1 |  |  | 724 | ROCK-18 | Florida Avenue Stormwater | City of Rockledge |  | 18.5723 | 0.056283
600000 | 1200000 | 1200000 | North IRL | B | IR8-11 | 62-304.520 (6), F.A.C. | 0.36 | 0.48 | City of Rockledge | 0.035905 | 3864.5957 | 10.4882 | 1.7223 | 0.37658 | 0.06184 | 138.7586 | 1330 | Residential, High density; Multiple Dwelling Units, Low Rise <Two stories or less> | 1330 | City of Rockledge Brevard County | City of Rockledge |  |  |  | 0 | 1 | 0.37658 | 0.06184 | 955.506 |  | -1 | -1 | -1 | -1 | 0 |  |  | North IRL B | -1 |  |  | 724 | ROCK-18 | Florida Avenue Stormwater | City of Rockledge |  | 86.9067 | 0.77494
600000 | 1200000 | 1200000 | North IRL | B | IR8-11 | 62-304.520 (6), F.A.C. | 0.36 | 0.48 | City of Rockledge | 0.002098 | 3808.0099 | 8.1604 | 1.0895 | 0.01712 | 0.0022857 | 7.9891 | 1400 | Commercial and Services | 1400 | City of Rockledge Brevard County | City of Rockledge |  |  |  | 0 | 1 | 0.01712 | 0.0022857 | 7.9891 |  | -1 | -1 | -1 | -1 | 0 |  |  | North IRL B | -1 |  |  | 724 | ROCK-18 | Florida Avenue Stormwater | City of Rockledge |  | 14.2668 | 0.0064794
600000 | 1200000 | 1200000 | North IRL | B | IR8-11 | 62-304.520 (6), F.A.C. | 0.36 | 0.48 | City of Rockledge | 0.6056 | 3808.0099 | 8.1604 | 1.0895 | 4.9419 | 0.65977 | 2306.1212 | 1750 | Governmental | 1750 | City of Rockledge Brevard County | City of Rockledge |  |  |  | 0 | 1 | 4.9419 | 0.65977 | 2344.4603 |  | -1 | -1 | -1 | -1 | 0 |  |  | North IRL B | -1 |  |  | 724 | ROCK-18 | Florida Avenue Stormwater | City of Rockledge |  | 195.9929 | 1.9014
600000 | 1200000 | 1200000 | North IRL | B | IR8-11 | 62-304.520 (6), F.A.C. | 0.36 | 0.48 | City of Rockledge | 0.029745 | 3918.5505 | 11.6061 | 1.5366 | 0.34522 | 0.045706 | 116.5576 | 1400 | Commercial and Services | 1400 | City of Rockledge Brevard County | City of Rockledge |  |  |  | 0 | 1 | 0.34522 | 0.045706 | 602.2636 |  | -1 | -1 | -1 | -1 | 0 |  |  | North IRL B | -1 |  |  | 724 | ROCK-18 | Florida Avenue Stormwater | City of Rockledge |  | 109.9655 | 0.48845
600000 | 1200000 | 1200000 | North IRL | B | IR8-11 | 62-304.520 (6), F.A.C. | 0.36 | 0.48 | City of Rockledge | 0.032077 | 3918.5505 | 11.6061 | 1.5366 | 0.37228 | 0.049289 | 125.6936 | 1410 | Retail Sales and Services | 1410 | City of Rockledge Brevard County | City of Rockledge |  |  |  | 0 | 1 | 0.37228 | 0.049289 | 1195.0562 |  | -1 | -1 | -1 | -1 | 0 |  |  | North IRL B | -1 |  |  | 724 | ROCK-18 | Florida Avenue Stormwater | City of Rockledge |  | 79.1608 | 0.96923
600000 | 1200000 | 1200000 | North IRL | B | IR8-11 | 62-304.520 (6), F.A.C. | 0.36 | 0.48 | City of Rockledge | 0.0014544 | 3907.3517 | 11.4157 | 1.5205 | 0.016602 | 0.0022114 | 5.6827 | 1200 | Residential, Medium Density-Two-five dwellingunits per acre | 1200 | City of Rockledge Brevard County | City of Rockledge |  |  |  | 0 | 1 | 0.016602 | 0.0022114 | 5.6827 |  | -1 | -1 | -1 | -1 | 0 |  |  | North IRL B | -1 |  |  | 724 | ROCK-18 | Florida Avenue Stormwater | City of Rockledge |  | 16.5178 | 0.0046088
600000 | 1200000 | 1200000 | North IRL | B | IR8-11 | 62-304.520 (6), F.A.C. | 0.36 | 0.48 | City of Rockledge | 0.00055986 | 3907.3517 | 11.4157 | 1.5205 | 0.0063912 | 0.00085128 | 2.1876 | 1210 | Fixed Single Family Units | 1210 | City of Rockledge Brevard County | City of Rockledge |  |  |  | 0 | 1 | 0.0063912 | 0.00085128 | 2.1876 |  | -1 | -1 | -1 | -1 | 0 |  |  | North IRL B | -1 |  |  | 724 | ROCK-18 | Florida Avenue Stormwater | City of Rockledge |  | 12.0594 | 0.0017742
600000 | 1200000 | 1200000 | North IRL | B | IR8-11 | 62-304.520 (6), F.A.C. | 0.36 | 0.48 | City of Rockledge | 0.078064 | 3907.3517 | 11.4157 | 1.5205 | 0.89116 | 0.1187 | 305.0252 | 1430 | Professional Services | 1430 | City of Rockledge Brevard County | City of Rockledge |  |  |  | 0 | 1 | 0.89116 | 0.1187 | 305.0252 |  | -1 | -1 | -1 | -1 | 0 |  |  | North IRL B | -1 |  |  | 724 | ROCK-18 | Florida Avenue Stormwater | City of Rockledge |  | 114.3448 | 0.24738
600000 | 1200000 | 1200000 | North IRL | B | IR8-11 | 62-304.520 (6), F.A.C. | 0.36 | 0.48 | City of Rockledge | 0.030743 | 3907.3517 | 11.4157 | 1.5205 | 0.35095 | 0.046745 | 120.1232 | 1210 | Fixed Single Family Units | 1210 | City of Rockledge Brevard County | City of Rockledge |  |  |  | 0 | 1 | 0.35095 | 0.046745 | 120.1232 |  | -1 | -1 | -1 | -1 | 0 |  |  | North IRL B | -1 |  |  | 724 | ROCK-18 | Florida Avenue Stormwater | City of Rockledge |  | 83.8172 | 0.097424
600000 | 1200000 | 1200000 | North IRL | B | IR8-11 | 62-304.520 (6), F.A.C. | 0.36 | 0.48 | City of Rockledge | 0.50114 | 3907.3517 | 11.4157 | 1.5205 | 5.7208 | 0.76199 | 1958.1149 | 1430 | Professional Services | 1430 | City of Rockledge Brevard County | City of Rockledge |  |  |  | 0 | 1 | 5.7208 | 0.76199 | 1958.1149 |  | -1 | -1 | -1 | -1 | 0 |  |  | North IRL B | -1 |  |  | 724 | ROCK-18 | Florida Avenue Stormwater | City of Rockledge |  | 182.7997 | 1.5881
600000 | 1200000 | 1200000 | North IRL | B | IR8-11 | 62-304.520 (6), F.A.C. | 0.36 | 0.48 | City of Rockledge | 0.0058058 | 3907.3517 | 11.4157 | 1.5205 | 0.066278 | 0.0088279 | 22.6855 | 1210 | Fixed Single Family Units | 1210 | City of Rockledge Brevard County | City of Rockledge |  |  |  | 0 | 1 | 0.066278 | 0.0088279 | 22.6855 |  | -1 | -1 | -1 | -1 | 0 |  |  | North IRL B | -1 |  |  | 724 | ROCK-18 | Florida Avenue Stormwater | City of Rockledge |  | 20.1978 | 0.018399
600000 | 1200000 | 1200000 | North IRL | B | IR8-11 | 62-304.520 (6), F.A.C. | 0.36 | 0.48 | City of Rockledge | 0.098775 | 3978.6625 | 9.4228 | 1.2776 | 0.93074 | 0.12619 | 392.9922 | 1430 | Professional Services | 1430 | City of Rockledge Brevard County | City of Rockledge |  |  |  | 0 | 1 | 0.93074 | 0.12619 | 392.9922 |  | -1 | -1 | -1 | -1 | 0 |  |  | North IRL B | -1 |  |  | 724 | ROCK-18 | Florida Avenue Stormwater | City of Rockledge |  | 108.9803 | 0.31873
600000 | 1200000 | 1200000 | North IRL | B | IR8-11 | 62-304.520 (6), F.A.C. | 0.36 | 0.48 | City of Rockledge | 0.029552 | 3978.6625 | 9.4228 | 1.2776 | 0.27847 | 0.037755 | 117.5793 | 1210 | Fixed Single Family Units | 1210 | City of Rockledge Brevard County | City of Rockledge |  |  |  | 0 | 1 | 0.27847 | 0.037755 | 117.5793 |  | -1 | -1 | -1 | -1 | 0 |  |  | North IRL B | -1 |  |  | 724 | ROCK-18 | Florida Avenue Stormwater | City of Rockledge |  | 58.8883 | 0.09536
600000 | 1200000 | 1200000 | North IRL | B | IR8-11 | 62-304.520 (6), F.A.C. | 0.36 | 0.48 | City of Rockledge | 0.48944 | 3978.6625 | 9.4228 | 1.2776 | 4.6119 | 0.62528 | 1947.3008 | 1430 | Professional Services | 1430 | City of Rockledge Brevard County | City of Rockledge |  |  |  | 0 | 1 | 4.6119 | 0.62528 | 1947.3008 |  | -1 | -1 | -1 | -1 | 0 |  |  | North IRL B | -1 |  |  | 724 | ROCK-18 | Florida Avenue Stormwater | City of Rockledge |  | 183.6099 | 1.5793
600000 | 1200000 | 1200000 | North IRL | B | IR8-11 | 62-304.520 (6), F.A.C. | 0.36 | 0.48 | City of Rockledge | 0.30622 | 3876.5263 | 10.1189 | 1.3422 | 3.0986 | 0.41102 | 1187.0857 | 1740 | Medical and Health Care | 1740 | City of Rockledge Brevard County | City of Rockledge |  |  |  | 0 | 1 | 3.0986 | 0.41102 | 1187.0857 |  | -1 | -1 | -1 | -1 | 0 |  |  | North IRL B | -1 |  |  | 724 | ROCK-18 | Florida Avenue Stormwater | City of Rockledge |  | 147.771 | 0.96276
600000 | 1200000 | 1200000 | North IRL | B | IR8-11 | 62-304.520 (6), F.A.C. | 0.36 | 0.48 | City of Rockledge | 0.31154 | 3876.5263 | 10.1189 | 1.3422 | 3.1524 | 0.41816 | 1207.6916 | 1410 | Retail Sales and Services | 1410 | City of Rockledge Brevard County | City of Rockledge |  |  |  | 0 | 1 | 3.1524 | 0.41816 | 1207.6916 |  | -1 | -1 | -1 | -1 | 0 |  |  | North IRL B | -1 |  |  | 724 | ROCK-18 | Florida Avenue Stormwater | City of Rockledge |  | 221.157 | 0.97947
600000 | 1300000 | 1300000 | North IRL | B | IR8-11 | 62-304.520 (6), F.A.C. | 0.36 | 0.48 | City of Rockledge | 0.00024414 | 3843.3451 | 9.7771 | 1.42 | 0.002387 | 0.00034669 | 0.93833 | 1200 | Residential, Medium Density-Two-five dwellingunits per acre | 1200 | City of Rockledge Brevard County | City of Rockledge |  |  |  | 0 | 1 | 0.002387 | 0.00034669 | 280.0292 |  | -1 | -1 | -1 | -1 | 0 |  |  | North IRL B | -1 |  |  | 724 | ROCK-18 | Florida Avenue Stormwater | City of Rockledge |  | 8.7102 | 0.22711
610000 | 1300000 | 1300000 | North IRL | B | IR8-11 | 62-304.520 (6), F.A.C. | 0.36 | 0.48 | City of Rockledge | 0.041238 | 3904.8934 | 11.9776 | 1.5816 | 0.49393 | 0.06522 | 161.0291 | 1410 | Retail Sales and Services | 1410 | City of Rockledge Brevard County | City of Rockledge |  |  |  | 0 | 1 | 0.49393 | 0.06522 | 2409.8692 |  | -1 | -1 | -1 | -1 | 0 |  |  | North IRL B | -1 |  |  | 724 | ROCK-18 | Florida Avenue Stormwater | City of Rockledge |  | 77.7591 | 1.9545
610000 | 1300000 | 1300000 | North IRL | B | IR8-11 | 62-304.520 (6), F.A.C. | 0.36 | 0.48 | City of Rockledge | 0.09868 | 3855.6935 | 9.9165 | 1.5254 | 0.97856 | 0.15052 | 380.4795 | 1200 | Residential, Medium Density-Two-five dwellingunits per acre | 1200 | City of Rockledge Brevard County | City of Rockledge |  |  |  | 0 | 1 | 0.97856 | 0.15052 | 380.4795 |  | -1 | -1 | -1 | -1 | 0 |  |  | North IRL B | -1 |  |  | 724 | ROCK-18 | Florida Avenue Stormwater | City of Rockledge |  | 115.9948 | 0.30858
610000 | 1300000 | 1300000 | North IRL | B | IR8-11 | 62-304.520 (6), F.A.C. | 0.36 | 0.48 | City of Rockledge | 0.019143 | 3855.6935 | 9.9165 | 1.5254 | 0.18983 | 0.0292 | 73.8102 | 1410 | Retail Sales and Services | 1410 | City of Rockledge Brevard County | City of Rockledge |  |  |  | 0 | 1 | 0.18983 | 0.0292 | 85.5257 |  | -1 | -1 | -1 | -1 | 0 |  |  | North IRL B | -1 |  |  | 724 | ROCK-18 | Florida Avenue Stormwater | City of Rockledge |  | 73.2451 | 0.069364
610000 | 1300000 | 1300000 | North IRL | B | IR8-11 | 62-304.520 (6), F.A.C. | 0.36 | 0.48 | City of Rockledge | 0.0060833 | 3855.6935 | 9.9165 | 1.5254 | 0.060326 | 0.0092792 | 23.4555 | 1430 | Professional Services | 1430 | City of Rockledge Brevard County | City of Rockledge |  |  |  | 0 | 1 | 0.060326 | 0.0092792 | 23.4555 |  | -1 | -1 | -1 | -1 | 0 |  |  | North IRL B | -1 |  |  | 724 | ROCK-18 | Florida Avenue Stormwater | City of Rockledge |  | 22.8172 | 0.019023
610000 | 1300000 | 1300000 | North IRL | B | IR8-11 | 62-304.520 (6), F.A.C. | 0.36 | 0.48 | City of Rockledge | 0.033792 | 3855.6935 | 9.9165 | 1.5254 | 0.3351 | 0.051544 | 130.2909 | 1210 | Fixed Single Family Units | 1210 | City of Rockledge Brevard County | City of Rockledge |  |  |  | 0 | 1 | 0.3351 | 0.051544 | 155.4806 |  | -1 | -1 | -1 | -1 | 0 |  |  | North IRL B | -1 |  |  | 724 | ROCK-18 | Florida Avenue Stormwater | City of Rockledge |  | 79.5898 | 0.1261
610000 | 1300000 | 1300000 | North IRL | B | IR8-11 | 62-304.520 (6), F.A.C. | 0.36 | 0.48 | City of Rockledge | 0.35766 | 3855.6935 | 9.9165 | 1.5254 | 3.5467 | 0.54556 | 1379.0259 | 1210 | Fixed Single Family Units | 1210 | City of Rockledge Brevard County | City of Rockledge |  |  |  | 0 | 1 | 3.5467 | 0.54556 | 1380.961 |  | -1 | -1 | -1 | -1 | 0 |  |  | North IRL B | -1 |  |  | 724 | ROCK-18 | Florida Avenue Stormwater | City of Rockledge |  | 151.2826 | 1.12
610000 | 1300000 | 1300000 | North IRL | B | IR8-11 | 62-304.520 (6), F.A.C. | 0.36 | 0.48 | City of Rockledge | 0.092332 | 3855.6935 | 9.9165 | 1.5254 | 0.91562 | 0.14084 | 356.0042 | 1330 | Residential, High density; Multiple Dwelling Units, Low Rise <Two stories or less> | 1330 | City of Rockledge Brevard County | City of Rockledge |  |  |  | 0 | 1 | 0.91562 | 0.14084 | 356.0042 |  | -1 | -1 | -1 | -1 | 0 |  |  | North IRL B | -1 |  |  | 724 | ROCK-18 | Florida Avenue Stormwater | City of Rockledge |  | 98.2573 | 0.28873
610000 | 1300000 | 1300000 | North IRL | B | IR8-11 | 62-304.520 (6), F.A.C. | 0.36 | 0.48 | City of Rockledge | 0.034944 | 3912.1145 | 11.7347 | 1.5504 | 0.41005 | 0.054177 | 136.703 | 1400 | Commercial and Services | 1400 | City of Rockledge Brevard County | City of Rockledge |  |  |  | 0 | 1 | 0.41005 | 0.054177 | 1142.719 |  | -1 | -1 | -1 | -1 | 0 |  |  | North IRL B | -1 |  |  | 724 | ROCK-18 | Florida Avenue Stormwater | City of Rockledge |  | 57.8114 | 0.92678
610000 | 1300000 | 1300000 | North IRL | B | IR8-11 | 62-304.520 (6), F.A.C. | 0.36 | 0.48 | City of Rockledge | 0.14386 | 3912.1145 | 11.7347 | 1.5504 | 1.6881 | 0.22304 | 562.7964 | 1410 | Retail Sales and Services | 1410 | City of Rockledge Brevard County | City of Rockledge |  |  |  | 0 | 1 | 1.6881 | 0.22304 | 1097.2901 |  | -1 | -1 | -1 | -1 | 0 |  |  | North IRL B | -1 |  |  | 724 | ROCK-18 | Florida Avenue Stormwater | City of Rockledge |  | 97.4999 | 0.88994
610000 | 1300000 | 1300000 | North IRL | B | IR8-11 | 62-304.520 (6), F.A.C. | 0.36 | 0.48 | City of Rockledge | 0.0080879 | 3824.4782 | 9.5158 | 1.3989 | 0.076963 | 0.011314 | 30.932 | 1200 | Residential, Medium Density-Two-five dwellingunits per acre | 1200 | City of Rockledge Brevard County | City of Rockledge |  |  |  | 0 | 1 | 0.076963 | 0.011314 | 374.5915 |  | -1 | -1 | -1 | -1 | 0 |  |  | North IRL B | -1 |  |  | 724 | ROCK-18 | Florida Avenue Stormwater | City of Rockledge |  | 23.7667 | 0.3038
610000 | 1300000 | 1300000 | North IRL | B | IR8-11 | 62-304.520 (6), F.A.C. | 0.36 | 0.48 | City of Rockledge | 0.0092339 | 3824.4782 | 9.5158 | 1.3989 | 0.087868 | 0.012918 | 35.3149 | 1210 | Fixed Single Family Units | 1210 | City of Rockledge Brevard County | City of Rockledge |  |  |  | 0 | 1 | 0.087868 | 0.012918 | 79.1193 |  | -1 | -1 | -1 | -1 | 0 |  |  | North IRL B | -1 |  |  | 724 | ROCK-18 | Florida Avenue Stormwater | City of Rockledge |  | 24.5947 | 0.064168
610000 | 1300000 | 1300000 | North IRL | B | IR8-11 | 62-304.520 (6), F.A.C. | 0.36 | 0.48 | City of Rockledge | 0.046537 | 3824.4782 | 9.5158 | 1.3989 | 0.44284 | 0.065102 | 177.9793 | 1210 | Fixed Single Family Units | 1210 | City of Rockledge Brevard County | City of Rockledge |  |  |  | 0 | 1 | 0.44284 | 0.065102 | 413.001 |  | -1 | -1 | -1 | -1 | 0 |  |  | North IRL B | -1 |  |  | 724 | ROCK-18 | Florida Avenue Stormwater | City of Rockledge |  | 72.8774 | 0.33496
610000 | 1300000 | 1300000 | North IRL | B | IR8-11 | 62-304.520 (6), F.A.C. | 0.36 | 0.48 | City of Rockledge | 0.0057317 | 3824.4782 | 9.5158 | 1.3989 | 0.054542 | 0.0080182 | 21.9207 | 1210 | Fixed Single Family Units | 1210 | City of Rockledge Brevard County | City of Rockledge |  |  |  | 0 | 1 | 0.054542 | 0.0080182 | 67.8624 |  | -1 | -1 | -1 | -1 | 0 |  |  | North IRL B | -1 |  |  | 724 | ROCK-18 | Florida Avenue Stormwater | City of Rockledge |  | 20.0267 | 0.055038
610000 | 1300000 | 1300000 | North IRL | B | IR8-11 | 62-304.520 (6), F.A.C. | 0.36 | 0.48 | City of Rockledge | 0.61776 | 3904.8935 | 11.9776 | 1.5816 | 7.3994 | 0.97702 | 2412.3005 | 1410 | Retail Sales and Services | 1410 | City of Rockledge Brevard County | City of Rockledge |  |  |  | 0 | 1 | 7.3994 | 0.97702 | 2412.3005 |  | -1 | -1 | -1 | -1 | 0 |  |  | North IRL B | -1 |  |  | 724 | ROCK-18 | Florida Avenue Stormwater | City of Rockledge |  | 200 | 1.9564
610000 | 1300000 | 1300000 | North IRL | B | IR8-11 | 62-304.520 (6), F.A.C. | 0.36 | 0.48 | City of Rockledge | 0.064738 | 3836.9248 | 8.4802 | 1.131 | 0.54899 | 0.073218 | 248.3959 | 1720 | Religious | 1720 | City of Rockledge Brevard County | City of Rockledge |  |  |  | 0 | 1 | 0.54899 | 0.073218 | 2192.4532 |  | -1 | -1 | -1 | -1 | 0 |  |  | North IRL B | -1 |  |  | 724 | ROCK-18 | Florida Avenue Stormwater | City of Rockledge |  | 128.2722 | 1.7781
610000 | 1300000 | 1300000 | North IRL | B | IR8-11 | 62-304.520 (6), F.A.C. | 0.36 | 0.48 | City of Rockledge | 0.084525 | 3903.944 | 11.8403 | 1.68 | 1.0008 | 0.142 | 329.9823 | 1410 | Retail Sales and Services | 1410 | City of Rockledge Brevard County | City of Rockledge |  |  |  | 0 | 1 | 1.0008 | 0.142 | 329.9823 |  | -1 | -1 | -1 | -1 | 0 |  |  | North IRL B | -1 |  |  | 724 | ROCK-18 | Florida Avenue Stormwater | City of Rockledge |  | 114.0447 | 0.26763
610000 | 1300000 | 1300000 | North IRL | B | IR8-11 | 62-304.520 (6), F.A.C. | 0.36 | 0.48 | City of Rockledge | 0.60698 | 3904.8934 | 11.9776 | 1.5816 | 7.2702 | 0.95997 | 2370.1957 | 1410 | Retail Sales and Services | 1410 | City of Rockledge Brevard County | City of Rockledge |  |  |  | 0 | 1 | 7.2702 | 0.95997 | 2412.3005 |  | -1 | -1 | -1 | -1 | 0 |  |  | North IRL B | -1 |  |  | 724 | ROCK-18 | Florida Avenue Stormwater | City of Rockledge |  | 195.6103 | 1.9564
610000 | 1300000 | 1300000 | North IRL | B | IR8-11 | 62-304.520 (6), F.A.C. | 0.36 | 0.48 | City of Rockledge | 0.07633 | 3893.2226 | 11.3661 | 1.5028 | 0.86757 | 0.11471 | 297.1694 | 1400 | Commercial and Services | 1400 | City of Rockledge Brevard County | City of Rockledge |  |  |  | 0 | 1 | 0.86757 | 0.11471 | 407.6239 |  | -1 | -1 | -1 | -1 | 0 |  |  | North IRL B | -1 |  |  | 724 | ROCK-18 | Florida Avenue Stormwater | City of Rockledge |  | 85.6067 | 0.3306
610000 | 1300000 | 1300000 | North IRL | B | IR8-11 | 62-304.520 (6), F.A.C. | 0.36 | 0.48 | City of Rockledge | 0.24225 | 3893.2226 | 11.3661 | 1.5028 | 2.7534 | 0.36405 | 943.1174 | 1400 | Commercial and Services | 1400 | City of Rockledge Brevard County | City of Rockledge |  |  |  | 0 | 1 | 2.7534 | 0.36405 | 1150.331 |  | -1 | -1 | -1 | -1 | 0 |  |  | North IRL B | -1 |  |  | 724 | ROCK-18 | Florida Avenue Stormwater | City of Rockledge |  | 153.7945 | 0.93295
610000 | 1300000 | 1300000 | North IRL | B | IR8-11 | 62-304.520 (6), F.A.C. | 0.36 | 0.48 | City of Rockledge | 0.099313 | 3893.2226 | 11.3661 | 1.5028 | 1.1288 | 0.14925 | 386.6492 | 1740 | Medical and Health Care | 1740 | City of Rockledge Brevard County | City of Rockledge |  |  |  | 0 | 1 | 1.1288 | 0.14925 | 386.6492 |  | -1 | -1 | -1 | -1 | 0 |  |  | North IRL B | -1 |  |  | 724 | ROCK-18 | Florida Avenue Stormwater | City of Rockledge |  | 85.6201 | 0.31358
610000 | 1300000 | 1300000 | North IRL | B | IR8-11 | 62-304.520 (6), F.A.C. | 0.36 | 0.48 | City of Rockledge | 0.61776 | 3899.5545 | 11.9621 | 1.5795 | 7.3898 | 0.97575 | 2409.0023 | 1410 | Retail Sales and Services | 1410 | City of Rockledge Brevard County | City of Rockledge |  |  |  | 0 | 1 | 7.3898 | 0.97575 | 2409.0023 |  | -1 | -1 | -1 | -1 | 0 |  |  | North IRL B | -1 |  |  | 724 | ROCK-18 | Florida Avenue Stormwater | City of Rockledge |  | 200 | 1.9538
610000 | 1300000 | 1300000 | North IRL | B | IR8-11 | 62-304.520 (6), F.A.C. | 0.36 | 0.48 | City of Rockledge | 0.22442 | 3884.1137 | 10.7657 | 1.4255 | 2.4161 | 0.31992 | 871.6911 | 1400 | Commercial and Services | 1400 | City of Rockledge Brevard County | City of Rockledge |  |  |  | 0 | 1 | 2.4161 | 0.31992 | 1162.427 |  | -1 | -1 | -1 | -1 | 0 |  |  | North IRL B | -1 |  |  | 724 | ROCK-18 | Florida Avenue Stormwater | City of Rockledge |  | 136.3823 | 0.94276
610000 | 1300000 | 1300000 | North IRL | B | IR8-11 | 62-304.520 (6), F.A.C. | 0.36 | 0.48 | City of Rockledge | 0.19834 | 3884.1137 | 10.7657 | 1.4255 | 2.1352 | 0.28273 | 770.3605 | 1740 | Medical and Health Care | 1740 | City of Rockledge Brevard County | City of Rockledge |  |  |  | 0 | 1 | 2.1352 | 0.28273 | 770.3605 |  | -1 | -1 | -1 | -1 | 0 |  |  | North IRL B | -1 |  |  | 724 | ROCK-18 | Florida Avenue Stormwater | City of Rockledge |  | 132.1578 | 0.62479
610000 | 1300000 | 1300000 | North IRL | B | IR8-11 | 62-304.520 (6), F.A.C. | 0.36 | 0.48 | City of Rockledge | 0.040093 | 3885.0719 | 8.1202 | 1.1058 | 0.32556 | 0.044336 | 155.7623 | 1430 | Professional Services | 1430 | City of Rockledge Brevard County | City of Rockledge |  |  |  | 0 | 1 | 0.32556 | 0.044336 | 833.4629 |  | -1 | -1 | -1 | -1 | 0 |  |  | North IRL B | -1 |  |  | 724 | ROCK-18 | Florida Avenue Stormwater | City of Rockledge |  | 136.3639 | 0.67596
610000 | 1300000 | 1300000 | North IRL | B | IR8-11 | 62-304.520 (6), F.A.C. | 0.36 | 0.48 | City of Rockledge | 3.5502e-05 | 3980.6633 | 9.6523 | 1.2999 | 0.00034267 | 4.6149e-05 | 0.14132 | 1200 | Residential, Medium Density-Two-five dwellingunits per acre | 1200 | City of Rockledge Brevard County | City of Rockledge |  |  |  | 0 | 1 | 0.00034267 | 4.6149e-05 | 0.14132 |  | -1 | -1 | -1 | -1 | 0 |  |  | North IRL B | -1 |  |  | 724 | ROCK-18 | Florida Avenue Stormwater | City of Rockledge |  | 3.6415 | 0.00011461
610000 | 1300000 | 1300000 | North IRL | B | IR8-11 | 62-304.520 (6), F.A.C. | 0.36 | 0.48 | City of Rockledge | 0.15027 | 3980.6633 | 9.6523 | 1.2999 | 1.4505 | 0.19535 | 598.1896 | 1400 | Commercial and Services | 1400 | City of Rockledge Brevard County | City of Rockledge |  |  |  | 0 | 1 | 1.4505 | 0.19535 | 598.1896 |  | -1 | -1 | -1 | -1 | 0 |  |  | North IRL B | -1 |  |  | 724 | ROCK-18 | Florida Avenue Stormwater | City of Rockledge |  | 180.3208 | 0.48515
610000 | 1300000 | 1300000 | North IRL | B | IR8-11 | 62-304.520 (6), F.A.C. | 0.36 | 0.48 | City of Rockledge | 0.16018 | 3980.6633 | 9.6523 | 1.2999 | 1.5461 | 0.20822 | 637.6137 | 1430 | Professional Services | 1430 | City of Rockledge Brevard County | City of Rockledge |  |  |  | 0 | 1 | 1.5461 | 0.20822 | 637.6137 |  | -1 | -1 | -1 | -1 | 0 |  |  | North IRL B | -1 |  |  | 724 | ROCK-18 | Florida Avenue Stormwater | City of Rockledge |  | 115.9288 | 0.51712
610000 | 1300000 | 1300000 | North IRL | B | IR8-11 | 62-304.520 (6), F.A.C. | 0.36 | 0.48 | City of Rockledge | 0.00021664 | 3980.6633 | 9.6523 | 1.2999 | 0.0020911 | 0.00028162 | 0.86237 | 1210 | Fixed Single Family Units | 1210 | City of Rockledge Brevard County | City of Rockledge |  |  |  | 0 | 1 | 0.0020911 | 0.00028162 | 0.86237 |  | -1 | -1 | -1 | -1 | 0 |  |  | North IRL B | -1 |  |  | 724 | ROCK-18 | Florida Avenue Stormwater | City of Rockledge |  | 12.8771 | 0.00069941
610000 | 1300000 | 1300000 | North IRL | B | IR8-11 | 62-304.520 (6), F.A.C. | 0.36 | 0.48 | City of Rockledge | 0.30706 | 3980.6633 | 9.6523 | 1.2999 | 2.9638 | 0.39916 | 1222.3013 | 1430 | Professional Services | 1430 | City of Rockledge Brevard County | City of Rockledge |  |  |  | 0 | 1 | 2.9638 | 0.39916 | 1222.3013 |  | -1 | -1 | -1 | -1 | 0 |  |  | North IRL B | -1 |  |  | 724 | ROCK-18 | Florida Avenue Stormwater | City of Rockledge |  | 147.845 | 0.99132
610000 | 1300000 | 1300000 | North IRL | B | IR8-11 | 62-304.520 (6), F.A.C. | 0.36 | 0.48 | City of Rockledge | 0.083396 | 3897.8975 | 11.0774 | 1.4657 | 0.92381 | 0.12224 | 325.0705 | 1400 | Commercial and Services | 1400 | City of Rockledge Brevard County | City of Rockledge |  |  |  | 0 | 1 | 0.92381 | 0.12224 | 1159.293 |  | -1 | -1 | -1 | -1 | 0 |  |  | North IRL B | -1 |  |  | 724 | ROCK-18 | Florida Avenue Stormwater | City of Rockledge |  | 134.5229 | 0.94022
610000 | 1300000 | 1300000 | North IRL | B | IR8-11 | 62-304.520 (6), F.A.C. | 0.36 | 0.48 | City of Rockledge | 0.069034 | 3897.8975 | 11.0774 | 1.4657 | 0.76472 | 0.10119 | 269.0882 | 1740 | Medical and Health Care | 1740 | City of Rockledge Brevard County | City of Rockledge |  |  |  | 0 | 1 | 0.76472 | 0.10119 | 269.0882 |  | -1 | -1 | -1 | -1 | 0 |  |  | North IRL B | -1 |  |  | 724 | ROCK-18 | Florida Avenue Stormwater | City of Rockledge |  | 68.1723 | 0.21824
610000 | 1300000 | 1300000 | North IRL | B | IR8-11 | 62-304.520 (6), F.A.C. | 0.36 | 0.48 | City of Rockledge | 0.15722 | 3897.8975 | 11.0774 | 1.4657 | 1.7416 | 0.23044 | 612.8295 | 1410 | Retail Sales and Services | 1410 | City of Rockledge Brevard County | City of Rockledge |  |  |  | 0 | 1 | 1.7416 | 0.23044 | 612.8295 |  | -1 | -1 | -1 | -1 | 0 |  |  | North IRL B | -1 |  |  | 724 | ROCK-18 | Florida Avenue Stormwater | City of Rockledge |  | 106.7077 | 0.49702
610000 | 1300000 | 1300000 | North IRL | B | IR8-11 | 62-304.520 (6), F.A.C. | 0.36 | 0.48 | City of Rockledge | 0.054728 | 3898.2242 | 11.1256 | 1.5219 | 0.60889 | 0.08329 | 213.3428 | 1200 | Residential, Medium Density-Two-five dwellingunits per acre | 1200 | City of Rockledge Brevard County | City of Rockledge |  |  |  | 0 | 1 | 0.60889 | 0.08329 | 286.3595 |  | -1 | -1 | -1 | -1 | 0 |  |  | North IRL B | -1 |  |  | 724 | ROCK-18 | Florida Avenue Stormwater | City of Rockledge |  | 67.0984 | 0.23225
610000 | 1300000 | 1300000 | North IRL | B | IR8-11 | 62-304.520 (6), F.A.C. | 0.36 | 0.48 | City of Rockledge | 0.079813 | 3898.2242 | 11.1256 | 1.5219 | 0.88797 | 0.12147 | 311.1273 | 1210 | Fixed Single Family Units | 1210 | City of Rockledge Brevard County | City of Rockledge |  |  |  | 0 | 1 | 0.88797 | 0.12147 | 600.5777 |  | -1 | -1 | -1 | -1 | 0 |  |  | North IRL B | -1 |  |  | 724 | ROCK-18 | Florida Avenue Stormwater | City of Rockledge |  | 83.2864 | 0.48709
610000 | 1300000 | 1300000 | North IRL | B | IR8-11 | 62-304.520 (6), F.A.C. | 0.36 | 0.48 | City of Rockledge | 0.0064813 | 3898.2242 | 11.1256 | 1.5219 | 0.072109 | 0.0098639 | 25.2657 | 1420 | Wholesale Sales and Services <Excluding warehouses associated with industrial use> | 1420 | City of Rockledge Brevard County | City of Rockledge |  |  |  | 0 | 1 | 0.072109 | 0.0098639 | 713.0793 |  | -1 | -1 | -1 | -1 | 0 |  |  | North IRL B | -1 |  |  | 724 | ROCK-18 | Florida Avenue Stormwater | City of Rockledge |  | 25.3703 | 0.57833
610000 | 1300000 | 1300000 | North IRL | B | IR8-11 | 62-304.520 (6), F.A.C. | 0.36 | 0.48 | City of Rockledge | 0.39943 | 3910.9926 | 11.9953 | 1.5839 | 4.7913 | 0.63266 | 1562.1848 | 1410 | Retail Sales and Services | 1410 | City of Rockledge Brevard County | City of Rockledge |  |  |  | 0 | 1 | 4.7913 | 0.63266 | 2416.0683 |  | -1 | -1 | -1 | -1 | 0 |  |  | North IRL B | -1 |  |  | 724 | ROCK-18 | Florida Avenue Stormwater | City of Rockledge |  | 162.531 | 1.9595
610000 | 1300000 | 1300000 | North IRL | B | IR8-11 | 62-304.520 (6), F.A.C. | 0.36 | 0.48 | City of Rockledge | 0.17986 | 3854.7233 | 9.753 | 1.295 | 1.7542 | 0.23292 | 693.3064 | 1400 | Commercial and Services | 1400 | City of Rockledge Brevard County | City of Rockledge |  |  |  | 0 | 1 | 1.7542 | 0.23292 | 693.3064 |  | -1 | -1 | -1 | -1 | 0 |  |  | North IRL B | -1 |  |  | 724 | ROCK-18 | Florida Avenue Stormwater | City of Rockledge |  | 129.2008 | 0.56229
610000 | 1300000 | 1300000 | North IRL | B | IR8-11 | 62-304.520 (6), F.A.C. | 0.36 | 0.48 | City of Rockledge | 0.0090045 | 3854.7233 | 9.753 | 1.295 | 0.087822 | 0.011661 | 34.71 | 1400 | Commercial and Services | 1400 | City of Rockledge Brevard County | City of Rockledge |  |  |  | 0 | 1 | 0.087822 | 0.011661 | 34.71 |  | -1 | -1 | -1 | -1 | 0 |  |  | North IRL B | -1 |  |  | 724 | ROCK-18 | Florida Avenue Stormwater | City of Rockledge |  | 62.7932 | 0.028151
610000 | 1300000 | 1300000 | North IRL | B | IR8-11 | 62-304.520 (6), F.A.C. | 0.36 | 0.48 | City of Rockledge | 0.006521 | 3854.7233 | 9.753 | 1.295 | 0.0636 | 0.0084447 | 25.1367 | 1430 | Professional Services | 1430 | City of Rockledge Brevard County | City of Rockledge |  |  |  | 0 | 1 | 0.0636 | 0.0084447 | 25.1367 |  | -1 | -1 | -1 | -1 | 0 |  |  | North IRL B | -1 |  |  | 724 | ROCK-18 | Florida Avenue Stormwater | City of Rockledge |  | 27.8536 | 0.020387
610000 | 1300000 | 1300000 | North IRL | B | IR8-11 | 62-304.520 (6), F.A.C. | 0.36 | 0.48 | City of Rockledge | 0.0025784 | 3854.7233 | 9.753 | 1.295 | 0.025147 | 0.003339 | 9.939 | 1430 | Professional Services | 1430 | City of Rockledge Brevard County | City of Rockledge |  |  |  | 0 | 1 | 0.025147 | 0.003339 | 9.939 |  | -1 | -1 | -1 | -1 | 0 |  |  | North IRL B | -1 |  |  | 724 | ROCK-18 | Florida Avenue Stormwater | City of Rockledge |  | 15.3744 | 0.0080608
610000 | 1300000 | 1300000 | North IRL | B | IR8-11 | 62-304.520 (6), F.A.C. | 0.36 | 0.48 | City of Rockledge | 0.062125 | 3854.7233 | 9.753 | 1.295 | 0.60591 | 0.080453 | 239.4762 | 1430 | Professional Services | 1430 | City of Rockledge Brevard County | City of Rockledge |  |  |  | 0 | 1 | 0.60591 | 0.080453 | 239.4762 |  | -1 | -1 | -1 | -1 | 0 |  |  | North IRL B | -1 |  |  | 724 | ROCK-18 | Florida Avenue Stormwater | City of Rockledge |  | 100.2092 | 0.19422
610000 | 1300000 | 1300000 | North IRL | B | IR8-11 | 62-304.520 (6), F.A.C. | 0.36 | 0.48 | City of Rockledge | 0.35768 | 3854.7233 | 9.753 | 1.295 | 3.4884 | 0.46319 | 1378.7387 | 1750 | Governmental | 1750 | City of Rockledge Brevard County | City of Rockledge |  |  |  | 0 | 1 | 3.4884 | 0.46319 | 1378.7387 |  | -1 | -1 | -1 | -1 | 0 |  |  | North IRL B | -1 |  |  | 724 | ROCK-18 | Florida Avenue Stormwater | City of Rockledge |  | 155.1199 | 1.1182
620000 | 1300000 | 1300000 | North IRL | B | IR8-11 | 62-304.520 (6), F.A.C. | 0.36 | 0.48 | City of Rockledge | 0.024796 | 3845.2911 | 9.7837 | 1.416 | 0.2426 | 0.035112 | 95.3484 | 1430 | Professional Services | 1430 | City of Rockledge Brevard County | City of Rockledge |  |  |  | 0 | 1 | 0.2426 | 0.035112 | 202.2778 |  | -1 | -1 | -1 | -1 | 0 |  |  | North IRL B | -1 |  |  | 724 | ROCK-18 | Florida Avenue Stormwater | City of Rockledge |  | 55.7252 | 0.16405
620000 | 1300000 | 1300000 | North IRL | B | IR8-11 | 62-304.520 (6), F.A.C. | 0.36 | 0.48 | City of Rockledge | 0.012331 | 3845.2911 | 9.7837 | 1.416 | 0.12064 | 0.017461 | 47.4172 | 1430 | Professional Services | 1430 | City of Rockledge Brevard County | City of Rockledge |  |  |  | 0 | 1 | 0.12064 | 0.017461 | 63.3674 |  | -1 | -1 | -1 | -1 | 0 |  |  | North IRL B | -1 |  |  | 724 | ROCK-18 | Florida Avenue Stormwater | City of Rockledge |  | 30.3705 | 0.051393
620000 | 1300000 | 1300000 | North IRL | B | IR8-11 | 62-304.520 (6), F.A.C. | 0.36 | 0.48 | City of Rockledge | 0.022938 | 3834.3884 | 8.2028 | 1.0953 | 0.18816 | 0.025123 | 87.9538 | 1720 | Religious | 1720 | City of Rockledge Brevard County | City of Rockledge |  |  |  | 0 | 1 | 0.18816 | 0.025123 | 2368.745 |  | -1 | -1 | -1 | -1 | 0 |  |  | North IRL B | -1 |  |  | 724 | ROCK-18 | Florida Avenue Stormwater | City of Rockledge |  | 73.8648 | 1.9211
620000 | 1300000 | 1300000 | North IRL | B | IR8-11 | 62-304.520 (6), F.A.C. | 0.36 | 0.48 | City of Rockledge | 0.16253 | 3890.075 | 11.781 | 1.5561 | 1.9147 | 0.25292 | 632.2468 | 1400 | Commercial and Services | 1400 | City of Rockledge Brevard County | City of Rockledge |  |  |  | 0 | 1 | 1.9147 | 0.25292 | 632.2468 |  | -1 | -1 | -1 | -1 | 0 |  |  | North IRL B | -1 |  |  | 724 | ROCK-18 | Florida Avenue Stormwater | City of Rockledge |  | 132.9966 | 0.51277
620000 | 1300000 | 1300000 | North IRL | B | IR8-11 | 62-304.520 (6), F.A.C. | 0.36 | 0.48 | City of Rockledge | 0.14718 | 3890.075 | 11.781 | 1.5561 | 1.7339 | 0.22904 | 572.5448 | 1400 | Commercial and Services | 1400 | City of Rockledge Brevard County | City of Rockledge |  |  |  | 0 | 1 | 1.7339 | 0.22904 | 572.5448 |  | -1 | -1 | -1 | -1 | 0 |  |  | North IRL B | -1 |  |  | 724 | ROCK-18 | Florida Avenue Stormwater | City of Rockledge |  | 138.1364 | 0.46435
620000 | 1300000 | 1300000 | North IRL | B | IR8-11 | 62-304.520 (6), F.A.C. | 0.36 | 0.48 | City of Rockledge | 0.092133 | 3890.075 | 11.781 | 1.5561 | 1.0854 | 0.14337 | 358.4036 | 1430 | Professional Services | 1430 | City of Rockledge Brevard County | City of Rockledge |  |  |  | 0 | 1 | 1.0854 | 0.14337 | 358.4036 |  | -1 | -1 | -1 | -1 | 0 |  |  | North IRL B | -1 |  |  | 724 | ROCK-18 | Florida Avenue Stormwater | City of Rockledge |  | 81.2978 | 0.29068
620000 | 1300000 | 1300000 | North IRL | B | IR8-11 | 62-304.520 (6), F.A.C. | 0.36 | 0.48 | City of Rockledge | 0.18776 | 3890.075 | 11.781 | 1.5561 | 2.212 | 0.29219 | 730.4069 | 1430 | Professional Services | 1430 | City of Rockledge Brevard County | City of Rockledge |  |  |  | 0 | 1 | 2.212 | 0.29219 | 730.4069 |  | -1 | -1 | -1 | -1 | 0 |  |  | North IRL B | -1 |  |  | 724 | ROCK-18 | Florida Avenue Stormwater | City of Rockledge |  | 109.1918 | 0.59238
620000 | 1300000 | 1300000 | North IRL | B | IR8-11 | 62-304.520 (6), F.A.C. | 0.36 | 0.48 | City of Rockledge | 0.001346 | 3890.075 | 11.781 | 1.5561 | 0.015857 | 0.0020945 | 5.2359 | 1430 | Professional Services | 1430 | City of Rockledge Brevard County | City of Rockledge |  |  |  | 0 | 1 | 0.015857 | 0.0020945 | 5.2359 |  | -1 | -1 | -1 | -1 | 0 |  |  | North IRL B | -1 |  |  | 724 | ROCK-18 | Florida Avenue Stormwater | City of Rockledge |  | 17.9964 | 0.0042465
620000 | 1300000 | 1300000 | North IRL | B | IR8-11 | 62-304.520 (6), F.A.C. | 0.36 | 0.48 | City of Rockledge | 0.0016379 | 3890.075 | 11.781 | 1.5561 | 0.019296 | 0.0025487 | 6.3714 | 1410 | Retail Sales and Services | 1410 | City of Rockledge Brevard County | City of Rockledge |  |  |  | 0 | 1 | 0.019296 | 0.0025487 | 6.3714 |  | -1 | -1 | -1 | -1 | 0 |  |  | North IRL B | -1 |  |  | 724 | ROCK-18 | Florida Avenue Stormwater | City of Rockledge |  | 13.3508 | 0.0051674
620000 | 1300000 | 1300000 | North IRL | B | IR8-11 | 62-304.520 (6), F.A.C. | 0.36 | 0.48 | City of Rockledge | 0.025176 | 3890.075 | 11.781 | 1.5561 | 0.2966 | 0.039178 | 97.9367 | 1750 | Governmental | 1750 | City of Rockledge Brevard County | City of Rockledge |  |  |  | 0 | 1 | 0.2966 | 0.039178 | 97.9367 |  | -1 | -1 | -1 | -1 | 0 |  |  | North IRL B | -1 |  |  | 724 | ROCK-18 | Florida Avenue Stormwater | City of Rockledge |  | 54.9346 | 0.07943
620000 | 1300000 | 1300000 | North IRL | B | IR8-11 | 62-304.520 (6), F.A.C. | 0.36 | 0.48 | City of Rockledge | 0.19441 | 3856.505 | 9.8575 | 1.3084 | 1.9164 | 0.25436 | 749.7553 | 1400 | Commercial and Services | 1400 | City of Rockledge Brevard County | City of Rockledge |  |  |  | 0 | 1 | 1.9164 | 0.25436 | 749.7553 |  | -1 | -1 | -1 | -1 | 0 |  |  | North IRL B | -1 |  |  | 724 | ROCK-18 | Florida Avenue Stormwater | City of Rockledge |  | 140.6471 | 0.60807
620000 | 1300000 | 1300000 | North IRL | B | IR8-11 | 62-304.520 (6), F.A.C. | 0.36 | 0.48 | City of Rockledge | 0.080555 | 3856.505 | 9.8575 | 1.3084 | 0.79407 | 0.1054 | 310.6603 | 1410 | Retail Sales and Services | 1410 | City of Rockledge Brevard County | City of Rockledge |  |  |  | 0 | 1 | 0.79407 | 0.1054 | 310.6603 |  | -1 | -1 | -1 | -1 | 0 |  |  | North IRL B | -1 |  |  | 724 | ROCK-18 | Florida Avenue Stormwater | City of Rockledge |  | 87.728 | 0.25195
620000 | 1300000 | 1300000 | North IRL | B | IR8-11 | 62-304.520 (6), F.A.C. | 0.36 | 0.48 | City of Rockledge | 0.3428 | 3856.505 | 9.8575 | 1.3084 | 3.3791 | 0.4485 | 1321.9919 | 1750 | Governmental | 1750 | City of Rockledge Brevard County | City of Rockledge |  |  |  | 0 | 1 | 3.3791 | 0.4485 | 1321.9919 |  | -1 | -1 | -1 | -1 | 0 |  |  | North IRL B | -1 |  |  | 724 | ROCK-18 | Florida Avenue Stormwater | City of Rockledge |  | 168.3526 | 1.0722
620000 | 1300000 | 1300000 | North IRL | B | IR8-11 | 62-304.520 (6), F.A.C. | 0.36 | 0.48 | City of Rockledge | 0.041627 | 3899.5545 | 11.9621 | 1.5795 | 0.49794 | 0.065749 | 162.3253 | 1400 | Commercial and Services | 1400 | City of Rockledge Brevard County | City of Rockledge |  |  |  | 0 | 1 | 0.49794 | 0.065749 | 162.3253 |  | -1 | -1 | -1 | -1 | 0 |  |  | North IRL B | -1 |  |  | 724 | ROCK-18 | Florida Avenue Stormwater | City of Rockledge |  | 63.3894 | 0.13165
620000 | 1300000 | 1300000 | North IRL | B | IR8-11 | 62-304.520 (6), F.A.C. | 0.36 | 0.48 | City of Rockledge | 0.45168 | 3899.5545 | 11.9621 | 1.5795 | 5.4031 | 0.71343 | 1761.367 | 1410 | Retail Sales and Services | 1410 | City of Rockledge Brevard County | City of Rockledge |  |  |  | 0 | 1 | 5.4031 | 0.71343 | 1761.367 |  | -1 | -1 | -1 | -1 | 0 |  |  | North IRL B | -1 |  |  | 724 | ROCK-18 | Florida Avenue Stormwater | City of Rockledge |  | 189.9382 | 1.4285
620000 | 1300000 | 1300000 | North IRL | B | IR8-11 | 62-304.520 (6), F.A.C. | 0.36 | 0.48 | City of Rockledge | 0.12445 | 3899.5545 | 11.9621 | 1.5795 | 1.4887 | 0.19657 | 485.3099 | 1430 | Professional Services | 1430 | City of Rockledge Brevard County | City of Rockledge |  |  |  | 0 | 1 | 1.4887 | 0.19657 | 485.3099 |  | -1 | -1 | -1 | -1 | 0 |  |  | North IRL B | -1 |  |  | 724 | ROCK-18 | Florida Avenue Stormwater | City of Rockledge |  | 102.3085 | 0.3936
620000 | 1300000 | 1300000 | North IRL | B | IR8-11 | 62-304.520 (6), F.A.C. | 0.36 | 0.48 | City of Rockledge | 0.02903 | 3889.7383 | 10.8327 | 2.0127 | 0.31447 | 0.058428 | 112.9186 | 1200 | Residential, Medium Density-Two-five dwellingunits per acre | 1200 | City of Rockledge Brevard County | City of Rockledge |  |  |  | 0 | 1 | 0.31447 | 0.058428 | 191.2327 |  | -1 | -1 | -1 | -1 | 0 |  |  | North IRL B | -1 |  |  | 724 | ROCK-18 | Florida Avenue Stormwater | City of Rockledge |  | 62.1893 | 0.1551
620000 | 1300000 | 1300000 | North IRL | B | IR8-11 | 62-304.520 (6), F.A.C. | 0.36 | 0.48 | City of Rockledge | 0.24693 | 3889.7383 | 10.8327 | 2.0127 | 2.6749 | 0.49698 | 960.4772 | 1330 | Residential, High density; Multiple Dwelling Units, Low Rise <Two stories or less> | 1330 | City of Rockledge Brevard County | City of Rockledge |  |  |  | 0 | 1 | 2.6749 | 0.49698 | 1133.8128 |  | -1 | -1 | -1 | -1 | 0 |  |  | North IRL B | -1 |  |  | 724 | ROCK-18 | Florida Avenue Stormwater | City of Rockledge |  | 129.5864 | 0.91956
620000 | 1300000 | 1300000 | North IRL | B | IR8-11 | 62-304.520 (6), F.A.C. | 0.36 | 0.48 | City of Rockledge | 0.086845 | 3889.7383 | 10.8327 | 2.0127 | 0.94077 | 0.17479 | 337.8036 | 1330 | Residential, High density; Multiple Dwelling Units, Low Rise <Two stories or less> | 1330 | City of Rockledge Brevard County | City of Rockledge |  |  |  | 0 | 1 | 0.94077 | 0.17479 | 337.8036 |  | -1 | -1 | -1 | -1 | 0 |  |  | North IRL B | -1 |  |  | 724 | ROCK-18 | Florida Avenue Stormwater | City of Rockledge |  | 101.0833 | 0.27397
620000 | 1300000 | 1300000 | North IRL | B | IR8-11 | 62-304.520 (6), F.A.C. | 0.36 | 0.48 | City of Rockledge | 0.029725 | 3889.7383 | 10.8327 | 2.0127 | 0.322 | 0.059826 | 115.622 | 1720 | Religious | 1720 | City of Rockledge Brevard County | City of Rockledge |  |  |  | 0 | 1 | 0.322 | 0.059826 | 184.154 |  | -1 | -1 | -1 | -1 | 0 |  |  | North IRL B | -1 |  |  | 724 | ROCK-18 | Florida Avenue Stormwater | City of Rockledge |  | 75.199 | 0.14935
620000 | 1300000 | 1300000 | North IRL | B | IR8-11 | 62-304.520 (6), F.A.C. | 0.36 | 0.48 | City of Rockledge | 0.22326 | 3885.424 | 10.8991 | 1.4489 | 2.4333 | 0.32349 | 867.4521 | 1400 | Commercial and Services | 1400 | City of Rockledge Brevard County | City of Rockledge |  |  |  | 0 | 1 | 2.4333 | 0.32349 | 883.3275 |  | -1 | -1 | -1 | -1 | 0 |  |  | North IRL B | -1 |  |  | 724 | ROCK-18 | Florida Avenue Stormwater | City of Rockledge |  | 143.9141 | 0.71641
620000 | 1300000 | 1300000 | North IRL | B | IR8-11 | 62-304.520 (6), F.A.C. | 0.36 | 0.48 | City of Cocoa | 0.00070214 | 3885.424 | 10.8991 | 1.4489 | 0.0076527 | 0.0010173 | 2.7281 | 1400 | Commercial and Services | 1400 | City of Cocoa Brevard County | City of Cocoa |  |  |  | 0 | 1 | 0.0076527 | 0.0010173 | 10.6694 |  | -1 | -1 | -1 | -1 | 0 |  |  | North IRL B | -1 |  |  | 724 | ROCK-18 | Florida Avenue Stormwater | City of Rockledge |  | 10.1133 | 0.0086532
620000 | 1300000 | 1300000 | North IRL | B | IR8-11 | 62-304.520 (6), F.A.C. | 0.36 | 0.48 | City of Rockledge | 0.0012482 | 3885.424 | 10.8991 | 1.4489 | 0.013604 | 0.0018086 | 4.8498 | 1400 | Commercial and Services | 1400 | City of Rockledge City of Cocoa Brevard County | City of Rockledge |  |  |  | 0 | 1 | 0.013604 | 0.0018086 | 5.0414 |  | -1 | -1 | -1 | -1 | 0 |  |  | North IRL B | -1 |  |  | 724 | ROCK-18 | Florida Avenue Stormwater | City of Rockledge |  | 11.5163 | 0.0040887
620000 | 1300000 | 1300000 | North IRL | B | IR8-11 | 62-304.520 (6), F.A.C. | 0.36 | 0.48 | City of Rockledge | 0.001231 | 3885.424 | 10.8991 | 1.4489 | 0.013416 | 0.0017836 | 4.7828 | 1410 | Retail Sales and Services | 1410 | City of Rockledge Brevard County | City of Rockledge |  |  |  | 0 | 1 | 0.013416 | 0.0017836 | 4.7828 |  | -1 | -1 | -1 | -1 | 0 |  |  | North IRL B | -1 |  |  | 724 | ROCK-18 | Florida Avenue Stormwater | City of Rockledge |  | 10.9119 | 0.003879
620000 | 1300000 | 1300000 | North IRL | B | IR8-11 | 62-304.520 (6), F.A.C. | 0.36 | 0.48 | City of Rockledge | 0.095954 | 3885.424 | 10.8991 | 1.4489 | 1.0458 | 0.13903 | 372.8234 | 1430 | Professional Services | 1430 | City of Rockledge Brevard County | City of Rockledge |  |  |  | 0 | 1 | 1.0458 | 0.13903 | 372.8234 |  | -1 | -1 | -1 | -1 | 0 |  |  | North IRL B | -1 |  |  | 724 | ROCK-18 | Florida Avenue Stormwater | City of Rockledge |  | 86.3064 | 0.30237
620000 | 1300000 | 1300000 | North IRL | B | IR8-11 | 62-304.520 (6), F.A.C. | 0.36 | 0.48 | City of Rockledge | 0.089023 | 3885.424 | 10.8991 | 1.4489 | 0.97027 | 0.12899 | 345.8933 | 1410 | Retail Sales and Services | 1410 | City of Rockledge Brevard County | City of Rockledge |  |  |  | 0 | 1 | 0.97027 | 0.12899 | 350.5167 |  | -1 | -1 | -1 | -1 | 0 |  |  | North IRL B | -1 |  |  | 724 | ROCK-18 | Florida Avenue Stormwater | City of Rockledge |  | 83.1971 | 0.28428
620000 | 1300000 | 1300000 | North IRL | B | IR8-11 | 62-304.520 (6), F.A.C. | 0.36 | 0.48 | City of Rockledge | 0.00072938 | 3885.424 | 10.8991 | 1.4489 | 0.0079495 | 0.0010568 | 2.8339 | 1410 | Retail Sales and Services | 1410 | City of Rockledge City of Cocoa Brevard County | City of Rockledge |  |  |  | 0 | 1 | 0.0079495 | 0.0010568 | 5.784 |  | -1 | -1 | -1 | -1 | 0 |  |  | North IRL B | -1 |  |  | 724 | ROCK-18 | Florida Avenue Stormwater | City of Rockledge |  | 8.1428 | 0.004691
620000 | 1300000 | 1300000 | North IRL | B | IR8-11 | 62-304.520 (6), F.A.C. | 0.36 | 0.48 | City of Rockledge | 0.16597 | 3885.424 | 10.8991 | 1.4489 | 1.8089 | 0.24047 | 644.8485 | 1750 | Governmental | 1750 | City of Rockledge Brevard County | City of Rockledge |  |  |  | 0 | 1 | 1.8089 | 0.24047 | 679.063 |  | -1 | -1 | -1 | -1 | 0 |  |  | North IRL B | -1 |  |  | 724 | ROCK-18 | Florida Avenue Stormwater | City of Rockledge |  | 124.5001 | 0.55074
620000 | 1300000 | 1300000 | North IRL | B | IR8-11 | 62-304.520 (6), F.A.C. | 0.36 | 0.48 | City of Rockledge | 0.14107 | 3904.1595 | 11.8675 | 1.6606 | 1.6741 | 0.23426 | 550.7524 | 1410 | Retail Sales and Services | 1410 | City of Rockledge Brevard County | City of Rockledge |  |  |  | 0 | 1 | 1.6741 | 0.23426 | 550.7524 |  | -1 | -1 | -1 | -1 | 0 |  |  | North IRL B | -1 |  |  | 724 | ROCK-18 | Florida Avenue Stormwater | City of Rockledge |  | 118.3112 | 0.44668
620000 | 1300000 | 1300000 | North IRL | B | IR8-11 | 62-304.520 (6), F.A.C. | 0.36 | 0.48 | City of Rockledge | 0.0087554 | 3904.1595 | 11.8675 | 1.6606 | 0.1039 | 0.014539 | 34.1823 | 1430 | Professional Services | 1430 | City of Rockledge Brevard County | City of Rockledge |  |  |  | 0 | 1 | 0.1039 | 0.014539 | 34.1823 |  | -1 | -1 | -1 | -1 | 0 |  |  | North IRL B | -1 |  |  | 724 | ROCK-18 | Florida Avenue Stormwater | City of Rockledge |  | 28.9805 | 0.027723
620000 | 1300000 | 1300000 | North IRL | B | IR8-11 | 62-304.520 (6), F.A.C. | 0.36 | 0.48 | City of Rockledge | 0.024889 | 3904.1595 | 11.8675 | 1.6606 | 0.29537 | 0.04133 | 97.1703 | 1410 | Retail Sales and Services | 1410 | City of Rockledge Brevard County | City of Rockledge |  |  |  | 0 | 1 | 0.29537 | 0.04133 | 97.1703 |  | -1 | -1 | -1 | -1 | 0 |  |  | North IRL B | -1 |  |  | 724 | ROCK-18 | Florida Avenue Stormwater | City of Rockledge |  | 85.4123 | 0.078808
620000 | 1300000 | 1300000 | North IRL | B | IR8-11 | 62-304.520 (6), F.A.C. | 0.36 | 0.48 | City of Rockledge | 0.058309 | 3946.2556 | 10.8555 | 1.4448 | 0.63298 | 0.084244 | 230.104 | 1400 | Commercial and Services | 1400 | City of Rockledge Brevard County | City of Rockledge |  |  |  | 0 | 1 | 0.63298 | 0.084244 | 753.2776 |  | -1 | -1 | -1 | -1 | 0 |  |  | North IRL B | -1 |  |  | 724 | ROCK-18 | Florida Avenue Stormwater | City of Rockledge |  | 92.8263 | 0.61093
620000 | 1300000 | 1300000 | North IRL | B | IR8-11 | 62-304.520 (6), F.A.C. | 0.36 | 0.48 | City of Rockledge | 0.026916 | 3883.8159 | 11.1252 | 1.5192 | 0.29945 | 0.040891 | 104.5372 | 1400 | Commercial and Services | 1400 | City of Rockledge Brevard County | City of Rockledge |  |  |  | 0 | 1 | 0.29945 | 0.040891 | 676.227 |  | -1 | -1 | -1 | -1 | 0 |  |  | North IRL B | -1 |  |  | 724 | ROCK-18 | Florida Avenue Stormwater | City of Rockledge |  | 72.4805 | 0.54844
620000 | 1300000 | 1300000 | North IRL | B | IR8-11 | 62-304.520 (6), F.A.C. | 0.36 | 0.48 | City of Rockledge | 0.13526 | 3890.3058 | 9.6155 | 1.2827 | 1.3006 | 0.17349 | 526.2076 | 1400 | Commercial and Services | 1400 | City of Rockledge Brevard County | City of Rockledge |  |  |  | 0 | 1 | 1.3006 | 0.17349 | 528.1016 |  | -1 | -1 | -1 | -1 | 0 |  |  | North IRL B | -1 |  |  | 724 | ROCK-18 | Florida Avenue Stormwater | City of Rockledge |  | 122.2886 | 0.42831
620000 | 1300000 | 1300000 | North IRL | B | IR8-11 | 62-304.520 (6), F.A.C. | 0.36 | 0.48 | City of Rockledge | 0.054666 | 3890.3058 | 9.6155 | 1.2827 | 0.52564 | 0.070118 | 212.6681 | 1400 | Commercial and Services | 1400 | City of Rockledge Brevard County | City of Rockledge |  |  |  | 0 | 1 | 0.52564 | 0.070118 | 214.5513 |  | -1 | -1 | -1 | -1 | 0 |  |  | North IRL B | -1 |  |  | 724 | ROCK-18 | Florida Avenue Stormwater | City of Rockledge |  | 109.0398 | 0.17401
620000 | 1300000 | 1300000 | North IRL | B | IR8-11 | 62-304.520 (6), F.A.C. | 0.36 | 0.48 | City of Rockledge | 0.016862 | 3890.3058 | 9.6155 | 1.2827 | 0.16214 | 0.021628 | 65.5988 | 1430 | Professional Services | 1430 | City of Rockledge Brevard County | City of Rockledge |  |  |  | 0 | 1 | 0.16214 | 0.021628 | 65.5988 |  | -1 | -1 | -1 | -1 | 0 |  |  | North IRL B | -1 |  |  | 724 | ROCK-18 | Florida Avenue Stormwater | City of Rockledge |  | 33.5165 | 0.053203
620000 | 1300000 | 1300000 | North IRL | B | IR8-11 | 62-304.520 (6), F.A.C. | 0.36 | 0.48 | City of Rockledge | 0.26545 | 3890.3058 | 9.6155 | 1.2827 | 2.5524 | 0.34048 | 1032.6715 | 1750 | Governmental | 1750 | City of Rockledge Brevard County | City of Rockledge |  |  |  | 0 | 1 | 2.5524 | 0.34048 | 1040.1325 |  | -1 | -1 | -1 | -1 | 0 |  |  | North IRL B | -1 |  |  | 724 | ROCK-18 | Florida Avenue Stormwater | City of Rockledge |  | 143.0665 | 0.84358
620000 | 1300000 | 1300000 | North IRL | B | IR8-11 | 62-304.520 (6), F.A.C. | 0.36 | 0.48 | City of Rockledge | 0.14234 | 3890.3058 | 9.6155 | 1.2827 | 1.3687 | 0.18257 | 553.7393 | 1430 | Professional Services | 1430 | City of Rockledge Brevard County | City of Rockledge |  |  |  | 0 | 1 | 1.3687 | 0.18257 | 554.9045 |  | -1 | -1 | -1 | -1 | 0 |  |  | North IRL B | -1 |  |  | 724 | ROCK-18 | Florida Avenue Stormwater | City of Rockledge |  | 113.0478 | 0.45004
620000 | 1300000 | 1300000 | North IRL | B | IR8-11 | 62-304.520 (6), F.A.C. | 0.36 | 0.48 | City of Rockledge | 0.0082708 | 3903.7047 | 11.8131 | 1.6994 | 0.097703 | 0.014056 | 32.2866 | 1410 | Retail Sales and Services | 1410 | City of Rockledge Brevard County | City of Rockledge |  |  |  | 0 | 1 | 0.097703 | 0.014056 | 144.4178 |  | -1 | -1 | -1 | -1 | 0 |  |  | North IRL B | -1 |  |  | 724 | ROCK-18 | Florida Avenue Stormwater | City of Rockledge |  | 27.4823 | 0.11713
620000 | 1300000 | 1300000 | North IRL | B | IR8-11 | 62-304.520 (6), F.A.C. | 0.36 | 0.48 | City of Rockledge | 0.55698 | 3825.7939 | 8.5408 | 1.1386 | 4.7571 | 0.6342 | 2130.8969 | 1740 | Medical and Health Care | 1740 | City of Rockledge Brevard County | City of Rockledge |  |  |  | 0 | 1 | 4.7571 | 0.6342 | 2130.8969 |  | -1 | -1 | -1 | -1 | 0 |  |  | North IRL B | -1 |  |  | 724 | ROCK-18 | Florida Avenue Stormwater | City of Rockledge |  | 190.2211 | 1.7282
620000 | 1300000 | 1300000 | North IRL | B | IR8-11 | 62-304.520 (6), F.A.C. | 0.36 | 0.48 | City of Rockledge | 0.060782 | 3825.7939 | 8.5408 | 1.1386 | 0.51913 | 0.069208 | 232.5383 | 1410 | Retail Sales and Services | 1410 | City of Rockledge Brevard County | City of Rockledge |  |  |  | 0 | 1 | 0.51913 | 0.069208 | 232.5383 |  | -1 | -1 | -1 | -1 | 0 |  |  | North IRL B | -1 |  |  | 724 | ROCK-18 | Florida Avenue Stormwater | City of Rockledge |  | 109.8991 | 0.1886
620000 | 1300000 | 1300000 | North IRL | B | IR8-11 | 62-304.520 (6), F.A.C. | 0.36 | 0.48 | City of Rockledge | 0.61776 | 3904.8934 | 11.9776 | 1.5816 | 7.3994 | 0.97702 | 2412.3005 | 1410 | Retail Sales and Services | 1410 | City of Rockledge Brevard County | City of Rockledge |  |  |  | 0 | 1 | 7.3994 | 0.97702 | 2412.3005 |  | -1 | -1 | -1 | -1 | 0 |  |  | North IRL B | -1 |  |  | 724 | ROCK-18 | Florida Avenue Stormwater | City of Rockledge |  | 200 | 1.9564
620000 | 1300000 | 1300000 | North IRL | B | IR8-11 | 62-304.520 (6), F.A.C. | 0.36 | 0.48 | City of Rockledge | 0.61776 | 3910.9926 | 11.9953 | 1.5839 | 7.4103 | 0.97847 | 2416.0683 | 1410 | Retail Sales and Services | 1410 | City of Rockledge Brevard County | City of Rockledge |  |  |  | 0 | 1 | 7.4103 | 0.97847 | 2416.0683 |  | -1 | -1 | -1 | -1 | 0 |  |  | North IRL B | -1 |  |  | 724 | ROCK-18 | Florida Avenue Stormwater | City of Rockledge |  | 200 | 1.9595
620000 | 1300000 | 1300000 | North IRL | B | IR8-11 | 62-304.520 (6), F.A.C. | 0.36 | 0.48 | City of Rockledge | 0.015436 | 3839.3002 | 9.4636 | 1.3828 | 0.14608 | 0.021346 | 59.2652 | 1210 | Fixed Single Family Units | 1210 | City of Rockledge Brevard County | City of Rockledge |  |  |  | 0 | 1 | 0.14608 | 0.021346 | 243.4211 |  | -1 | -1 | -1 | -1 | 0 |  |  | North IRL B | -1 |  |  | 724 | ROCK-18 | Florida Avenue Stormwater | City of Rockledge |  | 54.4585 | 0.19742
620000 | 1300000 | 1300000 | North IRL | B | IR8-11 | 62-304.520 (6), F.A.C. | 0.36 | 0.48 | City of Rockledge | 0.0062348 | 3839.3002 | 9.4636 | 1.3828 | 0.059004 | 0.0086216 | 23.9372 | 1430 | Professional Services | 1430 | City of Rockledge Brevard County | City of Rockledge |  |  |  | 0 | 1 | 0.059004 | 0.0086216 | 200.4568 |  | -1 | -1 | -1 | -1 | 0 |  |  | North IRL B | -1 |  |  | 724 | ROCK-18 | Florida Avenue Stormwater | City of Rockledge |  | 52.7221 | 0.16258
620000 | 1300000 | 1300000 | North IRL | B | IR8-11 | 62-304.520 (6), F.A.C. | 0.36 | 0.48 | City of Rockledge | 0.12632 | 3890.2713 | 11.8315 | 1.5626 | 1.4945 | 0.19738 | 491.4006 | 1400 | Commercial and Services | 1400 | City of Rockledge Brevard County | City of Rockledge |  |  |  | 0 | 1 | 1.4945 | 0.19738 | 491.4006 |  | -1 | -1 | -1 | -1 | 0 |  |  | North IRL B | -1 |  |  | 724 | ROCK-18 | Florida Avenue Stormwater | City of Rockledge |  | 118.5507 | 0.39854
620000 | 1300000 | 1300000 | North IRL | B | IR8-11 | 62-304.520 (6), F.A.C. | 0.36 | 0.48 | City of Rockledge | 0.0035179 | 3890.2713 | 11.8315 | 1.5626 | 0.041622 | 0.005497 | 13.6854 | 1430 | Professional Services | 1430 | City of Rockledge Brevard County | City of Rockledge |  |  |  | 0 | 1 | 0.041622 | 0.005497 | 13.6854 |  | -1 | -1 | -1 | -1 | 0 |  |  | North IRL B | -1 |  |  | 724 | ROCK-18 | Florida Avenue Stormwater | City of Rockledge |  | 18.7162 | 0.011099
620000 | 1300000 | 1300000 | North IRL | B | IR8-11 | 62-304.520 (6), F.A.C. | 0.36 | 0.48 | City of Rockledge | 0.47008 | 3890.2713 | 11.8315 | 1.5626 | 5.5617 | 0.73454 | 1828.7276 | 1410 | Retail Sales and Services | 1410 | City of Rockledge Brevard County | City of Rockledge |  |  |  | 0 | 1 | 5.5617 | 0.73454 | 1828.7276 |  | -1 | -1 | -1 | -1 | 0 |  |  | North IRL B | -1 |  |  | 724 | ROCK-18 | Florida Avenue Stormwater | City of Rockledge |  | 180.0802 | 1.4832
620000 | 1300000 | 1300000 | North IRL | B | IR8-11 | 62-304.520 (6), F.A.C. | 0.36 | 0.48 | City of Rockledge | 0.017853 | 3890.2713 | 11.8315 | 1.5626 | 0.21123 | 0.027897 | 69.4536 | 1750 | Governmental | 1750 | City of Rockledge Brevard County | City of Rockledge |  |  |  | 0 | 1 | 0.21123 | 0.027897 | 69.4536 |  | -1 | -1 | -1 | -1 | 0 |  |  | North IRL B | -1 |  |  | 724 | ROCK-18 | Florida Avenue Stormwater | City of Rockledge |  | 36.161 | 0.056329
620000 | 1300000 | 1300000 | North IRL | B | IR8-11 | 62-304.520 (6), F.A.C. | 0.36 | 0.48 | City of Rockledge | 0.069117 | 3874.1375 | 10.5308 | 1.8652 | 0.72785 | 0.12891 | 267.7681 | 1200 | Residential, Medium Density-Two-five dwellingunits per acre | 1200 | City of Rockledge Brevard County | City of Rockledge |  |  |  | 0 | 1 | 0.72785 | 0.12891 | 268.0903 |  | -1 | -1 | -1 | -1 | 0 |  |  | North IRL B | -1 |  |  | 724 | ROCK-18 | Florida Avenue Stormwater | City of Rockledge |  | 111.0887 | 0.21743
620000 | 1300000 | 1300000 | North IRL | B | IR8-11 | 62-304.520 (6), F.A.C. | 0.36 | 0.48 | City of Rockledge | 0.10232 | 3874.1375 | 10.5308 | 1.8652 | 1.0775 | 0.19084 | 396.3937 | 1210 | Fixed Single Family Units | 1210 | City of Rockledge Brevard County | City of Rockledge |  |  |  | 0 | 1 | 1.0775 | 0.19084 | 507.4048 |  | -1 | -1 | -1 | -1 | 0 |  |  | North IRL B | -1 |  |  | 724 | ROCK-18 | Florida Avenue Stormwater | City of Rockledge |  | 104.0944 | 0.41152
620000 | 1300000 | 1300000 | North IRL | B | IR8-11 | 62-304.520 (6), F.A.C. | 0.36 | 0.48 | City of Rockledge | 0.19778 | 3874.1375 | 10.5308 | 1.8652 | 2.0828 | 0.36889 | 766.2277 | 1330 | Residential, High density; Multiple Dwelling Units, Low Rise <Two stories or less> | 1330 | City of Rockledge Brevard County | City of Rockledge |  |  |  | 0 | 1 | 2.0828 | 0.36889 | 766.2277 |  | -1 | -1 | -1 | -1 | 0 |  |  | North IRL B | -1 |  |  | 724 | ROCK-18 | Florida Avenue Stormwater | City of Rockledge |  | 122.5326 | 0.62143
620000 | 1300000 | 1300000 | North IRL | B | IR8-11 | 62-304.520 (6), F.A.C. | 0.36 | 0.48 | City of Rockledge | 0.19401 | 3874.1375 | 10.5308 | 1.8652 | 2.043 | 0.36185 | 751.604 | 1330 | Residential, High density; Multiple Dwelling Units, Low Rise <Two stories or less> | 1330 | City of Rockledge Brevard County | City of Rockledge |  |  |  | 0 | 1 | 2.043 | 0.36185 | 751.604 |  | -1 | -1 | -1 | -1 | 0 |  |  | North IRL B | -1 |  |  | 724 | ROCK-18 | Florida Avenue Stormwater | City of Rockledge |  | 121.7427 | 0.60957
620000 | 1300000 | 1300000 | North IRL | B | IR8-11 | 62-304.520 (6), F.A.C. | 0.36 | 0.48 | City of Rockledge | 0.023945 | 3874.1375 | 10.5308 | 1.8652 | 0.25215 | 0.044661 | 92.7646 | 1720 | Religious | 1720 | City of Rockledge Brevard County | City of Rockledge |  |  |  | 0 | 1 | 0.25215 | 0.044661 | 97.3708 |  | -1 | -1 | -1 | -1 | 0 |  |  | North IRL B | -1 |  |  | 724 | ROCK-18 | Florida Avenue Stormwater | City of Rockledge |  | 93.828 | 0.078971
620000 | 1300000 | 1300000 | North IRL | B | IR8-11 | 62-304.520 (6), F.A.C. | 0.36 | 0.48 | City of Rockledge | 0.069548 | 3924.8827 | 11.3896 | 1.5103 | 0.79213 | 0.10504 | 272.9689 | 1400 | Commercial and Services | 1400 | City of Rockledge Brevard County | City of Rockledge |  |  |  | 0 | 1 | 0.79213 | 0.10504 | 363.0229 |  | -1 | -1 | -1 | -1 | 0 |  |  | North IRL B | -1 |  |  | 724 | ROCK-18 | Florida Avenue Stormwater | City of Rockledge |  | 91.5445 | 0.29442
620000 | 1300000 | 1300000 | North IRL | B | IR8-11 | 62-304.520 (6), F.A.C. | 0.36 | 0.48 | City of Rockledge | 0.25796 | 3924.8827 | 11.3896 | 1.5103 | 2.9381 | 0.38961 | 1012.4727 | 1430 | Professional Services | 1430 | City of Rockledge Brevard County | City of Rockledge |  |  |  | 0 | 1 | 2.9381 | 0.38961 | 1146.0273 |  | -1 | -1 | -1 | -1 | 0 |  |  | North IRL B | -1 |  |  | 724 | ROCK-18 | Florida Avenue Stormwater | City of Rockledge |  | 134.2595 | 0.92946
620000 | 1300000 | 1300000 | North IRL | B | IR8-11 | 62-304.520 (6), F.A.C. | 0.36 | 0.48 | City of Rockledge | 0.11751 | 3924.8827 | 11.3896 | 1.5103 | 1.3384 | 0.17749 | 461.2269 | 1430 | Professional Services | 1430 | City of Rockledge Brevard County | City of Rockledge |  |  |  | 0 | 1 | 1.3384 | 0.17749 | 461.2269 |  | -1 | -1 | -1 | -1 | 0 |  |  | North IRL B | -1 |  |  | 724 | ROCK-18 | Florida Avenue Stormwater | City of Rockledge |  | 107.6785 | 0.37407
620000 | 1300000 | 1300000 | North IRL | B | IR8-11 | 62-304.520 (6), F.A.C. | 0.36 | 0.48 | City of Rockledge | 0.0723 | 3910.431 | 11.5871 | 1.5314 | 0.83775 | 0.11072 | 282.7255 | 1400 | Commercial and Services | 1400 | City of Rockledge Brevard County | City of Rockledge |  |  |  | 0 | 1 | 0.83775 | 0.11072 | 1152.5924 |  | -1 | -1 | -1 | -1 | 0 |  |  | North IRL B | -1 |  |  | 724 | ROCK-18 | Florida Avenue Stormwater | City of Rockledge |  | 111.8285 | 0.93479
620000 | 1300000 | 1300000 | North IRL | B | IR8-11 | 62-304.520 (6), F.A.C. | 0.36 | 0.48 | City of Rockledge | 0.25339 | 3910.431 | 11.5871 | 1.5314 | 2.936 | 0.38804 | 990.8547 | 1410 | Retail Sales and Services | 1410 | City of Rockledge Brevard County | City of Rockledge |  |  |  | 0 | 1 | 2.936 | 0.38804 | 990.8547 |  | -1 | -1 | -1 | -1 | 0 |  |  | North IRL B | -1 |  |  | 724 | ROCK-18 | Florida Avenue Stormwater | City of Rockledge |  | 141.065 | 0.80361
630000 | 1300000 | 1300000 | North IRL | B | IR8-11 | 62-304.520 (6), F.A.C. | 0.36 | 0.48 | City of Rockledge | 0.022987 | 3926.9507 | 11.7502 | 1.5544 | 0.2701 | 0.035731 | 90.267 | 1400 | Commercial and Services | 1400 | City of Rockledge Brevard County | City of Rockledge |  |  |  | 0 | 1 | 0.2701 | 0.035731 | 397.63 |  | -1 | -1 | -1 | -1 | 0 |  |  | North IRL B | -1 |  |  | 724 | ROCK-18 | Florida Avenue Stormwater | City of Rockledge |  | 53.395 | 0.32249
630000 | 1300000 | 1300000 | North IRL | B | IR8-11 | 62-304.520 (6), F.A.C. | 0.36 | 0.48 | City of Rockledge | 0.219 | 3926.9507 | 11.7502 | 1.5544 | 2.5733 | 0.34042 | 859.9916 | 1410 | Retail Sales and Services | 1410 | City of Rockledge Brevard County | City of Rockledge |  |  |  | 0 | 1 | 2.5733 | 0.34042 | 1546.6963 |  | -1 | -1 | -1 | -1 | 0 |  |  | North IRL B | -1 |  |  | 724 | ROCK-18 | Florida Avenue Stormwater | City of Rockledge |  | 128.8173 | 1.2544
630000 | 1300000 | 1300000 | North IRL | B | IR8-11 | 62-304.520 (6), F.A.C. | 0.36 | 0.48 | City of Rockledge | 0.070099 | 3926.9507 | 11.7502 | 1.5544 | 0.82367 | 0.10896 | 275.274 | 1430 | Professional Services | 1430 | City of Rockledge Brevard County | City of Rockledge |  |  |  | 0 | 1 | 0.82367 | 0.10896 | 275.274 |  | -1 | -1 | -1 | -1 | 0 |  |  | North IRL B | -1 |  |  | 724 | ROCK-18 | Florida Avenue Stormwater | City of Rockledge |  | 89.2466 | 0.22326
630000 | 1300000 | 1300000 | North IRL | B | IR8-11 | 62-304.520 (6), F.A.C. | 0.36 | 0.48 | City of Rockledge | 4.8629e-06 | 3905.3929 | 10.6828 | 1.4189 | 5.195e-05 | 6.9002e-06 | 0.018992 | 1430 | Professional Services | 1430 | City of Rockledge Brevard County | City of Rockledge |  |  |  | 0 | 1 | 5.195e-05 | 6.9002e-06 | 283.2553 |  | -1 | -1 | -1 | -1 | 0 |  |  | North IRL B | -1 |  |  | 724 | ROCK-18 | Florida Avenue Stormwater | City of Rockledge |  | 3.7797 | 0.22973
650000 | 2300000 | 2300000 | North IRL | B | IR8-11 | 62-304.520 (6), F.A.C. | 0.36 | 0.48 | Brevard County | 0.048759 | 3903.944 | 11.8403 | 1.68 | 0.57732 | 0.081916 | 190.3527 | 1410 | Retail Sales and Services | 1410 | Brevard County | Brevard County |  |  |  | 0 | 1 | 0.57732 | 0.081916 | 190.3527 |  | -1 | -1 | -1 | -1 | 0 |  |  | North IRL B | -1 |  |  | 724 | ROCK-18 | Florida Avenue Stormwater | City of Rockledge |  | 108.2842 | 0.15438
650000 | 2300000 | 2300000 | North IRL | B | IR8-11 | 62-304.520 (6), F.A.C. | 0.36 | 0.48 | Brevard County | 0.3046 | 3903.944 | 11.8403 | 1.68 | 3.6066 | 0.51174 | 1189.1534 | 1410 | Retail Sales and Services | 1410 | Brevard County | Brevard County |  |  |  | 0 | 1 | 3.6066 | 0.51174 | 1241.7856 |  | -1 | -1 | -1 | -1 | 0 |  |  | North IRL B | -1 |  |  | 724 | ROCK-18 | Florida Avenue Stormwater | City of Rockledge |  | 149.3386 | 1.0071
650000 | 2300000 | 2300000 | North IRL | B | IR8-11 | 62-304.520 (6), F.A.C. | 0.36 | 0.48 | Brevard County | 0.0029674 | 3885.424 | 10.8991 | 1.4489 | 0.032342 | 0.0042996 | 11.5297 | 1400 | Commercial and Services | 1400 | Brevard County | Brevard County |  |  |  | 0 | 1 | 0.032342 | 0.0042996 | 20.6489 |  | -1 | -1 | -1 | -1 | 0 |  |  | North IRL B | -1 |  |  | 724 | ROCK-18 | Florida Avenue Stormwater | City of Rockledge |  | 15.405 | 0.016747
650000 | 2300000 | 2300000 | North IRL | B | IR8-11 | 62-304.520 (6), F.A.C. | 0.36 | 0.48 | Brevard County | 0.0020684 | 3885.424 | 10.8991 | 1.4489 | 0.022543 | 0.0029969 | 8.0365 | 1410 | Retail Sales and Services | 1410 | Brevard County | Brevard County |  |  |  | 0 | 1 | 0.022543 | 0.0029969 | 16.8194 |  | -1 | -1 | -1 | -1 | 0 |  |  | North IRL B | -1 |  |  | 724 | ROCK-18 | Florida Avenue Stormwater | City of Rockledge |  | 14.8764 | 0.013641
650000 | 2300000 | 2300000 | North IRL | B | IR8-11 | 62-304.520 (6), F.A.C. | 0.36 | 0.48 | Brevard County | 0.0045569 | 3904.1595 | 11.8675 | 1.6606 | 0.054079 | 0.0075672 | 17.791 | 1410 | Retail Sales and Services | 1410 | Brevard County | Brevard County |  |  |  | 0 | 1 | 0.054079 | 0.0075672 | 17.791 |  | -1 | -1 | -1 | -1 | 0 |  |  | North IRL B | -1 |  |  | 724 | ROCK-18 | Florida Avenue Stormwater | City of Rockledge |  | 43.2606 | 0.014429
650000 | 2300000 | 2300000 | North IRL | B | IR8-11 | 62-304.520 (6), F.A.C. | 0.36 | 0.48 | Brevard County | 0.26421 | 3904.1595 | 11.8675 | 1.6606 | 3.1355 | 0.43875 | 1031.5303 | 1410 | Retail Sales and Services | 1410 | Brevard County | Brevard County |  |  |  | 0 | 1 | 3.1355 | 0.43875 | 1127.1224 |  | -1 | -1 | -1 | -1 | 0 |  |  | North IRL B | -1 |  |  | 724 | ROCK-18 | Florida Avenue Stormwater | City of Rockledge |  | 139.0196 | 0.91413
650000 | 2300000 | 2300000 | North IRL | B | IR8-11 | 62-304.520 (6), F.A.C. | 0.36 | 0.48 | Brevard County | 0.019494 | 3903.7047 | 11.8131 | 1.6994 | 0.23028 | 0.033128 | 76.0984 | 1410 | Retail Sales and Services | 1410 | Brevard County | Brevard County |  |  |  | 0 | 1 | 0.23028 | 0.033128 | 293.5327 |  | -1 | -1 | -1 | -1 | 0 |  |  | North IRL B | -1 |  |  | 724 | ROCK-18 | Florida Avenue Stormwater | City of Rockledge |  | 37.323 | 0.23806
650000 | 2300000 | 2300000 | North IRL | B | IR8-11 | 62-304.520 (6), F.A.C. | 0.36 | 0.48 | Brevard County | 0.10626 | 3903.7047 | 11.8131 | 1.6994 | 1.2553 | 0.18059 | 414.8271 | 1410 | Retail Sales and Services | 1410 | Brevard County | Brevard County |  |  |  | 0 | 1 | 1.2553 | 0.18059 | 1094.6782 |  | -1 | -1 | -1 | -1 | 0 |  |  | North IRL B | -1 |  |  | 724 | ROCK-18 | Florida Avenue Stormwater | City of Rockledge |  | 85.7397 | 0.88782
690000 | 1200000 | 1200000 | North IRL | B | IR8-11 | 62-304.520 (6), F.A.C. | 0.36 | 0.48 | City of Rockledge | 0.12678 | 3860.7224 | 10.2607 | 1.4544 | 1.3008 | 0.18439 | 489.4518 | 1400 | Commercial and Services | 1400 | City of Rockledge Brevard County | City of Rockledge |  |  |  | 0 | 1 | 1.3008 | 0.18439 | 674.2161 |  | -1 | -1 | -1 | -1 | 0 |  |  | North IRL B | -1 |  |  | 724 | ROCK-18 | Florida Avenue Stormwater | City of Rockledge |  | 119.0107 | 0.54681
690000 | 1200000 | 1200000 | North IRL | B | IR8-11 | 62-304.520 (6), F.A.C. | 0.36 | 0.48 | City of Rockledge | 0.0024017 | 3860.7224 | 10.2607 | 1.4544 | 0.024643 | 0.003493 | 9.2722 | 1410 | Retail Sales and Services | 1410 | City of Rockledge Brevard County | City of Rockledge |  |  |  | 0 | 1 | 0.024643 | 0.003493 | 9.2722 |  | -1 | -1 | -1 | -1 | 0 |  |  | North IRL B | -1 |  |  | 724 | ROCK-18 | Florida Avenue Stormwater | City of Rockledge |  | 12.4751 | 0.00752
690000 | 1200000 | 1200000 | North IRL | B | IR8-11 | 62-304.520 (6), F.A.C. | 0.36 | 0.48 | City of Rockledge | 0.0005235 | 3860.7224 | 10.2607 | 1.4544 | 0.0053715 | 0.00076138 | 2.0211 | 1210 | Fixed Single Family Units | 1210 | City of Rockledge Brevard County | City of Rockledge |  |  |  | 0 | 1 | 0.0053715 | 0.00076138 | 818.3758 |  | -1 | -1 | -1 | -1 | 0 |  |  | North IRL B | -1 |  |  | 724 | ROCK-18 | Florida Avenue Stormwater | City of Rockledge |  | 14.1686 | 0.66373
690000 | 1200000 | 1200000 | North IRL | B | IR8-11 | 62-304.520 (6), F.A.C. | 0.36 | 0.48 | City of Rockledge | 0.0082063 | 3860.7224 | 10.2607 | 1.4544 | 0.084203 | 0.011935 | 31.6822 | 1420 | Wholesale Sales and Services <Excluding warehouses associated with industrial use> | 1420 | City of Rockledge Brevard County | City of Rockledge |  |  |  | 0 | 1 | 0.084203 | 0.011935 | 31.6822 |  | -1 | -1 | -1 | -1 | 0 |  |  | North IRL B | -1 |  |  | 724 | ROCK-18 | Florida Avenue Stormwater | City of Rockledge |  | 43.17 | 0.025695
710000 | 1200000 | 1200000 | North IRL | B | IR8-11 | 62-304.520 (6), F.A.C. | 0.36 | 0.48 | City of Rockledge | 0.12503 | 3881.7704 | 9.7382 | 1.3465 | 1.2176 | 0.16836 | 485.3571 | 1400 | Commercial and Services | 1400 | City of Rockledge Brevard County | City of Rockledge |  |  |  | 0 | 1 | 1.2176 | 0.16836 | 738.6497 |  | -1 | -1 | -1 | -1 | 0 |  |  | North IRL B | -1 |  |  | 724 | ROCK-18 | Florida Avenue Stormwater | City of Rockledge |  | 125.6219 | 0.59907
710000 | 1200000 | 1200000 | North IRL | B | IR8-11 | 62-304.520 (6), F.A.C. | 0.36 | 0.48 | City of Rockledge | 0.0048887 | 3881.7704 | 9.7382 | 1.3465 | 0.047607 | 0.0065825 | 18.9767 | 1400 | Commercial and Services | 1400 | City of Rockledge Brevard County | City of Rockledge |  |  |  | 0 | 1 | 0.047607 | 0.0065825 | 18.9767 |  | -1 | -1 | -1 | -1 | 0 |  |  | North IRL B | -1 |  |  | 724 | ROCK-18 | Florida Avenue Stormwater | City of Rockledge |  | 24.8691 | 0.015391
710000 | 1200000 | 1200000 | North IRL | B | IR8-11 | 62-304.520 (6), F.A.C. | 0.36 | 0.48 | City of Rockledge | 0.023322 | 3881.7704 | 9.7382 | 1.3465 | 0.22712 | 0.031403 | 90.5319 | 1410 | Retail Sales and Services | 1410 | City of Rockledge Brevard County | City of Rockledge |  |  |  | 0 | 1 | 0.22712 | 0.031403 | 90.5319 |  | -1 | -1 | -1 | -1 | 0 |  |  | North IRL B | -1 |  |  | 724 | ROCK-18 | Florida Avenue Stormwater | City of Rockledge |  | 56.5276 | 0.073424
710000 | 1200000 | 1200000 | North IRL | B | IR8-11 | 62-304.520 (6), F.A.C. | 0.36 | 0.48 | City of Rockledge | 0.00053345 | 3881.7704 | 9.7382 | 1.3465 | 0.0051948 | 0.00071828 | 2.0707 | 1210 | Fixed Single Family Units | 1210 | City of Rockledge Brevard County | City of Rockledge |  |  |  | 0 | 1 | 0.0051948 | 0.00071828 | 125.8648 |  | -1 | -1 | -1 | -1 | 0 |  |  | North IRL B | -1 |  |  | 724 | ROCK-18 | Florida Avenue Stormwater | City of Rockledge |  | 10.4625 | 0.10208
710000 | 1200000 | 1200000 | North IRL | B | IR8-11 | 62-304.520 (6), F.A.C. | 0.36 | 0.48 | City of Rockledge | 0.018127 | 3881.7704 | 9.7382 | 1.3465 | 0.17652 | 0.024408 | 70.3652 | 1410 | Retail Sales and Services | 1410 | City of Rockledge Brevard County | City of Rockledge |  |  |  | 0 | 1 | 0.17652 | 0.024408 | 70.3652 |  | -1 | -1 | -1 | -1 | 0 |  |  | North IRL B | -1 |  |  | 724 | ROCK-18 | Florida Avenue Stormwater | City of Rockledge |  | 39.7981 | 0.057068
710000 | 1200000 | 1200000 | North IRL | B | IR8-11 | 62-304.520 (6), F.A.C. | 0.36 | 0.48 | City of Rockledge | 0.0004427 | 3881.7704 | 9.7382 | 1.3465 | 0.0043111 | 0.00059609 | 1.7185 | 1550 | Other Light Industrial | 1550 | City of Rockledge Brevard County | City of Rockledge |  |  |  | 0 | 1 | 0.0043111 | 0.00059609 | 1243.6921 |  | -1 | -1 | -1 | -1 | 0 |  |  | North IRL B | -1 |  |  | 724 | ROCK-18 | Florida Avenue Stormwater | City of Rockledge |  | 17.8224 | 1.0087
720000 | 1200000 | 1200000 | North IRL | B | IR8-11 | 62-304.520 (6), F.A.C. | 0.36 | 0.48 | City of Rockledge | 0.069977 | 3904.2236 | 11.511 | 1.5239 | 0.80551 | 0.10664 | 273.2074 | 1400 | Commercial and Services | 1400 | City of Rockledge Brevard County | City of Rockledge |  |  |  | 0 | 1 | 0.80551 | 0.10664 | 401.1196 |  | -1 | -1 | -1 | -1 | 0 |  |  | North IRL B | -1 |  |  | 724 | ROCK-18 | Florida Avenue Stormwater | City of Rockledge |  | 91.9022 | 0.32532
720000 | 1200000 | 1200000 | North IRL | B | IR8-11 | 62-304.520 (6), F.A.C. | 0.36 | 0.48 | City of Rockledge | 0.12792 | 3904.2236 | 11.511 | 1.5239 | 1.4724 | 0.19493 | 499.4159 | 1430 | Professional Services | 1430 | City of Rockledge Brevard County | City of Rockledge |  |  |  | 0 | 1 | 1.4724 | 0.19493 | 800.6405 |  | -1 | -1 | -1 | -1 | 0 |  |  | North IRL B | -1 |  |  | 724 | ROCK-18 | Florida Avenue Stormwater | City of Rockledge |  | 101.414 | 0.64934
720000 | 1200000 | 1200000 | North IRL | B | IR8-11 | 62-304.520 (6), F.A.C. | 0.36 | 0.48 | City of Rockledge | 0.24092 | 3904.2236 | 11.511 | 1.5239 | 2.7732 | 0.36714 | 940.6113 | 1410 | Retail Sales and Services | 1410 | City of Rockledge Brevard County | City of Rockledge |  |  |  | 0 | 1 | 2.7732 | 0.36714 | 940.6113 |  | -1 | -1 | -1 | -1 | 0 |  |  | North IRL B | -1 |  |  | 724 | ROCK-18 | Florida Avenue Stormwater | City of Rockledge |  | 126.0735 | 0.76286
720000 | 1200000 | 1200000 | North IRL | B | IR8-11 | 62-304.520 (6), F.A.C. | 0.36 | 0.48 | City of Rockledge | 0.1082 | 3864.5957 | 10.4882 | 1.7223 | 1.1348 | 0.18635 | 418.133 | 1200 | Residential, Medium Density-Two-five dwellingunits per acre | 1200 | City of Rockledge Brevard County | City of Rockledge |  |  |  | 0 | 1 | 1.1348 | 0.18635 | 424.4076 |  | -1 | -1 | -1 | -1 | 0 |  |  | North IRL B | -1 |  |  | 724 | ROCK-18 | Florida Avenue Stormwater | City of Rockledge |  | 150.0522 | 0.34421
720000 | 1200000 | 1200000 | North IRL | B | IR8-11 | 62-304.520 (6), F.A.C. | 0.36 | 0.48 | City of Rockledge | 0.020132 | 3864.5957 | 10.4882 | 1.7223 | 0.21114 | 0.034673 | 77.8003 | 1400 | Commercial and Services | 1400 | City of Rockledge Brevard County | City of Rockledge |  |  |  | 0 | 1 | 0.21114 | 0.034673 | 77.8003 |  | -1 | -1 | -1 | -1 | 0 |  |  | North IRL B | -1 |  |  | 724 | ROCK-18 | Florida Avenue Stormwater | City of Rockledge |  | 39.1631 | 0.063098
720000 | 1200000 | 1200000 | North IRL | B | IR8-11 | 62-304.520 (6), F.A.C. | 0.36 | 0.48 | City of Rockledge | 0.010536 | 3864.5957 | 10.4882 | 1.7223 | 0.1105 | 0.018146 | 40.7158 | 1400 | Commercial and Services | 1400 | City of Rockledge Brevard County | City of Rockledge |  |  |  | 0 | 1 | 0.1105 | 0.018146 | 40.7158 |  | -1 | -1 | -1 | -1 | 0 |  |  | North IRL B | -1 |  |  | 724 | ROCK-18 | Florida Avenue Stormwater | City of Rockledge |  | 26.1849 | 0.033022
720000 | 1200000 | 1200000 | North IRL | B | IR8-11 | 62-304.520 (6), F.A.C. | 0.36 | 0.48 | City of Rockledge | 0.013222 | 3864.5957 | 10.4882 | 1.7223 | 0.13868 | 0.022773 | 51.0988 | 1430 | Professional Services | 1430 | City of Rockledge Brevard County | City of Rockledge |  |  |  | 0 | 1 | 0.13868 | 0.022773 | 69.3971 |  | -1 | -1 | -1 | -1 | 0 |  |  | North IRL B | -1 |  |  | 724 | ROCK-18 | Florida Avenue Stormwater | City of Rockledge |  | 38.2762 | 0.056283
720000 | 1200000 | 1200000 | North IRL | B | IR8-11 | 62-304.520 (6), F.A.C. | 0.36 | 0.48 | City of Rockledge | 0.027805 | 3864.5957 | 10.4882 | 1.7223 | 0.29162 | 0.047888 | 107.4533 | 1410 | Retail Sales and Services | 1410 | City of Rockledge Brevard County | City of Rockledge |  |  |  | 0 | 1 | 0.29162 | 0.047888 | 107.4533 |  | -1 | -1 | -1 | -1 | 0 |  |  | North IRL B | -1 |  |  | 724 | ROCK-18 | Florida Avenue Stormwater | City of Rockledge |  | 64.2156 | 0.087148
720000 | 1200000 | 1200000 | North IRL | B | IR8-11 | 62-304.520 (6), F.A.C. | 0.36 | 0.48 | City of Rockledge | 0.18427 | 3864.5957 | 10.4882 | 1.7223 | 1.9326 | 0.31737 | 712.1259 | 1210 | Fixed Single Family Units | 1210 | City of Rockledge Brevard County | City of Rockledge |  |  |  | 0 | 1 | 1.9326 | 0.31737 | 712.1259 |  | -1 | -1 | -1 | -1 | 0 |  |  | North IRL B | -1 |  |  | 724 | ROCK-18 | Florida Avenue Stormwater | City of Rockledge |  | 117.0557 | 0.57756
720000 | 1200000 | 1200000 | North IRL | B | IR8-11 | 62-304.520 (6), F.A.C. | 0.36 | 0.48 | City of Rockledge | 0.21134 | 3864.5957 | 10.4882 | 1.7223 | 2.2166 | 0.36399 | 816.7474 | 1330 | Residential, High density; Multiple Dwelling Units, Low Rise <Two stories or less> | 1330 | City of Rockledge Brevard County | City of Rockledge |  |  |  | 0 | 1 | 2.2166 | 0.36399 | 955.506 |  | -1 | -1 | -1 | -1 | 0 |  |  | North IRL B | -1 |  |  | 724 | ROCK-18 | Florida Avenue Stormwater | City of Rockledge |  | 122.6797 | 0.77494
730000 | 1200000 | 1200000 | North IRL | B | IR8-11 | 62-304.520 (6), F.A.C. | 0.36 | 0.48 | City of Rockledge | 0.010068 | 3808.0099 | 8.1604 | 1.0895 | 0.082159 | 0.010969 | 38.3391 | 1750 | Governmental | 1750 | City of Rockledge Brevard County | City of Rockledge |  |  |  | 0 | 1 | 0.082159 | 0.010969 | 2344.4603 |  | -1 | -1 | -1 | -1 | 0 |  |  | North IRL B | -1 |  |  | 724 | ROCK-18 | Florida Avenue Stormwater | City of Rockledge |  | 101.6329 | 1.9014
730000 | 1200000 | 1200000 | North IRL | B | IR8-11 | 62-304.520 (6), F.A.C. | 0.36 | 0.48 | City of Rockledge | 0.089477 | 3918.5505 | 11.6061 | 1.5366 | 1.0385 | 0.13749 | 350.6207 | 1400 | Commercial and Services | 1400 | City of Rockledge Brevard County | City of Rockledge |  |  |  | 0 | 1 | 1.0385 | 0.13749 | 602.2636 |  | -1 | -1 | -1 | -1 | 0 |  |  | North IRL B | -1 |  |  | 724 | ROCK-18 | Florida Avenue Stormwater | City of Rockledge |  | 120.9203 | 0.48845
730000 | 1200000 | 1200000 | North IRL | B | IR8-11 | 62-304.520 (6), F.A.C. | 0.36 | 0.48 | City of Rockledge | 0.0026838 | 3918.5505 | 11.6061 | 1.5366 | 0.031149 | 0.004124 | 10.5167 | 1400 | Commercial and Services | 1400 | City of Rockledge Brevard County | City of Rockledge |  |  |  | 0 | 1 | 0.031149 | 0.004124 | 10.5167 |  | -1 | -1 | -1 | -1 | 0 |  |  | North IRL B | -1 |  |  | 724 | ROCK-18 | Florida Avenue Stormwater | City of Rockledge |  | 13.6747 | 0.0085294
730000 | 1200000 | 1200000 | North IRL | B | IR8-11 | 62-304.520 (6), F.A.C. | 0.36 | 0.48 | City of Rockledge | 0.040451 | 3918.5505 | 11.6061 | 1.5366 | 0.46948 | 0.062157 | 158.5093 | 1430 | Professional Services | 1430 | City of Rockledge Brevard County | City of Rockledge |  |  |  | 0 | 1 | 0.46948 | 0.062157 | 158.5093 |  | -1 | -1 | -1 | -1 | 0 |  |  | North IRL B | -1 |  |  | 724 | ROCK-18 | Florida Avenue Stormwater | City of Rockledge |  | 62.3839 | 0.12856
730000 | 1200000 | 1200000 | North IRL | B | IR8-11 | 62-304.520 (6), F.A.C. | 0.36 | 0.48 | City of Rockledge | 0.041293 | 3918.5505 | 11.6061 | 1.5366 | 0.47925 | 0.06345 | 161.8078 | 1410 | Retail Sales and Services | 1410 | City of Rockledge Brevard County | City of Rockledge |  |  |  | 0 | 1 | 0.47925 | 0.06345 | 161.8078 |  | -1 | -1 | -1 | -1 | 0 |  |  | North IRL B | -1 |  |  | 724 | ROCK-18 | Florida Avenue Stormwater | City of Rockledge |  | 58.2445 | 0.13123
730000 | 1300000 | 1300000 | North IRL | B | IR8-11 | 62-304.520 (6), F.A.C. | 0.36 | 0.48 | City of Rockledge | 0.072617 | 3843.3451 | 9.7771 | 1.42 | 0.70998 | 0.10312 | 279.0909 | 1200 | Residential, Medium Density-Two-five dwellingunits per acre | 1200 | City of Rockledge Brevard County | City of Rockledge |  |  |  | 0 | 1 | 0.70998 | 0.10312 | 280.0292 |  | -1 | -1 | -1 | -1 | 0 |  |  | North IRL B | -1 |  |  | 724 | ROCK-18 | Florida Avenue Stormwater | City of Rockledge |  | 113.7436 | 0.22711
730000 | 1300000 | 1300000 | North IRL | B | IR8-11 | 62-304.520 (6), F.A.C. | 0.36 | 0.48 | City of Rockledge | 0.017996 | 3843.3451 | 9.7771 | 1.42 | 0.17595 | 0.025555 | 69.1636 | 1400 | Commercial and Services | 1400 | City of Rockledge Brevard County | City of Rockledge |  |  |  | 0 | 1 | 0.17595 | 0.025555 | 69.1636 |  | -1 | -1 | -1 | -1 | 0 |  |  | North IRL B | -1 |  |  | 724 | ROCK-18 | Florida Avenue Stormwater | City of Rockledge |  | 43.8946 | 0.056094
730000 | 1300000 | 1300000 | North IRL | B | IR8-11 | 62-304.520 (6), F.A.C. | 0.36 | 0.48 | City of Rockledge | 0.063091 | 3843.3451 | 9.7771 | 1.42 | 0.61685 | 0.089591 | 242.4795 | 1210 | Fixed Single Family Units | 1210 | City of Rockledge Brevard County | City of Rockledge |  |  |  | 0 | 1 | 0.61685 | 0.089591 | 242.4795 |  | -1 | -1 | -1 | -1 | 0 |  |  | North IRL B | -1 |  |  | 724 | ROCK-18 | Florida Avenue Stormwater | City of Rockledge |  | 96.4555 | 0.19666
730000 | 1300000 | 1300000 | North IRL | B | IR8-11 | 62-304.520 (6), F.A.C. | 0.36 | 0.48 | City of Rockledge | 0.19406 | 3843.3451 | 9.7771 | 1.42 | 1.8974 | 0.27557 | 745.8447 | 1210 | Fixed Single Family Units | 1210 | City of Rockledge Brevard County | City of Rockledge |  |  |  | 0 | 1 | 1.8974 | 0.27557 | 745.8447 |  | -1 | -1 | -1 | -1 | 0 |  |  | North IRL B | -1 |  |  | 724 | ROCK-18 | Florida Avenue Stormwater | City of Rockledge |  | 121.578 | 0.6049
730000 | 1300000 | 1300000 | North IRL | B | IR8-11 | 62-304.520 (6), F.A.C. | 0.36 | 0.48 | City of Rockledge | 0.035636 | 3843.3451 | 9.7771 | 1.42 | 0.34842 | 0.050604 | 136.9607 | 1410 | Retail Sales and Services | 1410 | City of Rockledge Brevard County | City of Rockledge |  |  |  | 0 | 1 | 0.34842 | 0.050604 | 136.9607 |  | -1 | -1 | -1 | -1 | 0 |  |  | North IRL B | -1 |  |  | 724 | ROCK-18 | Florida Avenue Stormwater | City of Rockledge |  | 90.8045 | 0.11108
730000 | 1300000 | 1300000 | North IRL | B | IR8-11 | 62-304.520 (6), F.A.C. | 0.36 | 0.48 | City of Rockledge | 0.0057245 | 3843.3451 | 9.7771 | 1.42 | 0.055969 | 0.008129 | 22.0011 | 1420 | Wholesale Sales and Services <Excluding warehouses associated with industrial use> | 1420 | City of Rockledge Brevard County | City of Rockledge |  |  |  | 0 | 1 | 0.055969 | 0.008129 | 22.0011 |  | -1 | -1 | -1 | -1 | 0 |  |  | North IRL B | -1 |  |  | 724 | ROCK-18 | Florida Avenue Stormwater | City of Rockledge |  | 71.5739 | 0.017844
730000 | 1300000 | 1300000 | North IRL | B | IR8-11 | 62-304.520 (6), F.A.C. | 0.36 | 0.48 | City of Rockledge | 0.22839 | 3843.3451 | 9.7771 | 1.42 | 2.233 | 0.32433 | 877.7993 | 1210 | Fixed Single Family Units | 1210 | City of Rockledge Brevard County | City of Rockledge |  |  |  | 0 | 1 | 2.233 | 0.32433 | 877.7993 |  | -1 | -1 | -1 | -1 | 0 |  |  | North IRL B | -1 |  |  | 724 | ROCK-18 | Florida Avenue Stormwater | City of Rockledge |  | 128.009 | 0.71192
740000 | 1300000 | 1300000 | North IRL | B | IR8-11 | 62-304.520 (6), F.A.C. | 0.36 | 0.48 | City of Rockledge | 0.11571 | 3900.4458 | 11.9646 | 1.5798 | 1.3844 | 0.1828 | 451.3107 | 1400 | Commercial and Services | 1400 | City of Rockledge Brevard County | City of Rockledge |  |  |  | 0 | 1 | 1.3844 | 0.1828 | 451.3107 |  | -1 | -1 | -1 | -1 | 0 |  |  | North IRL B | -1 |  |  | 724 | ROCK-18 | Florida Avenue Stormwater | City of Rockledge |  | 118.6887 | 0.36603
740000 | 1300000 | 1300000 | North IRL | B | IR8-11 | 62-304.520 (6), F.A.C. | 0.36 | 0.48 | City of Rockledge | 0.22597 | 3900.4458 | 11.9646 | 1.5798 | 2.7036 | 0.35699 | 881.3778 | 1410 | Retail Sales and Services | 1410 | City of Rockledge Brevard County | City of Rockledge |  |  |  | 0 | 1 | 2.7036 | 0.35699 | 881.3778 |  | -1 | -1 | -1 | -1 | 0 |  |  | North IRL B | -1 |  |  | 724 | ROCK-18 | Florida Avenue Stormwater | City of Rockledge |  | 123.0691 | 0.71482
740000 | 1300000 | 1300000 | North IRL | B | IR8-11 | 62-304.520 (6), F.A.C. | 0.36 | 0.48 | City of Rockledge | 0.27609 | 3900.4458 | 11.9646 | 1.5798 | 3.3033 | 0.43617 | 1076.8644 | 1410 | Retail Sales and Services | 1410 | City of Rockledge Brevard County | City of Rockledge |  |  |  | 0 | 1 | 3.3033 | 0.43617 | 1076.8644 |  | -1 | -1 | -1 | -1 | 0 |  |  | North IRL B | -1 |  |  | 724 | ROCK-18 | Florida Avenue Stormwater | City of Rockledge |  | 181.2889 | 0.87337
740000 | 1300000 | 1300000 | North IRL | B | IR8-11 | 62-304.520 (6), F.A.C. | 0.36 | 0.48 | City of Rockledge | 0.046354 | 3836.9248 | 8.4802 | 1.131 | 0.3931 | 0.052426 | 177.8587 | 1420 | Wholesale Sales and Services <Excluding warehouses associated with industrial use> | 1420 | City of Rockledge Brevard County | City of Rockledge |  |  |  | 0 | 1 | 0.3931 | 0.052426 | 177.8587 |  | -1 | -1 | -1 | -1 | 0 |  |  | North IRL B | -1 |  |  | 724 | ROCK-18 | Florida Avenue Stormwater | City of Rockledge |  | 107.6192 | 0.14425
740000 | 1300000 | 1300000 | North IRL | B | IR8-11 | 62-304.520 (6), F.A.C. | 0.36 | 0.48 | City of Rockledge | 0.024792 | 3836.9248 | 8.4802 | 1.131 | 0.21024 | 0.028039 | 95.1245 | 1720 | Religious | 1720 | City of Rockledge Brevard County | City of Rockledge |  |  |  | 0 | 1 | 0.21024 | 0.028039 | 2192.4532 |  | -1 | -1 | -1 | -1 | 0 |  |  | North IRL B | -1 |  |  | 724 | ROCK-18 | Florida Avenue Stormwater | City of Rockledge |  | 103.7118 | 1.7781
740000 | 1300000 | 1300000 | North IRL | B | IR8-11 | 62-304.520 (6), F.A.C. | 0.36 | 0.48 | City of Cocoa | 0.0099286 | 3903.944 | 11.8403 | 1.68 | 0.11756 | 0.01668 | 38.7606 | 1410 | Retail Sales and Services | 1410 | City of Cocoa Brevard County | City of Cocoa |  |  |  | 0 | 1 | 0.11756 | 0.01668 | 232.4321 |  | -1 | -1 | -1 | -1 | 0 |  |  | North IRL B | -1 |  |  | 724 | ROCK-18 | Florida Avenue Stormwater | City of Rockledge |  | 101.6551 | 0.18851
740000 | 1300000 | 1300000 | North IRL | B | IR8-11 | 62-304.520 (6), F.A.C. | 0.36 | 0.48 | City of Rockledge | 0.028342 | 3893.2226 | 11.3661 | 1.5028 | 0.32214 | 0.042593 | 110.3427 | 1400 | Commercial and Services | 1400 | City of Rockledge Brevard County | City of Rockledge |  |  |  | 0 | 1 | 0.32214 | 0.042593 | 407.6239 |  | -1 | -1 | -1 | -1 | 0 |  |  | North IRL B | -1 |  |  | 724 | ROCK-18 | Florida Avenue Stormwater | City of Rockledge |  | 46.778 | 0.3306
740000 | 1300000 | 1300000 | North IRL | B | IR8-11 | 62-304.520 (6), F.A.C. | 0.36 | 0.48 | City of Rockledge | 0.053224 | 3893.2226 | 11.3661 | 1.5028 | 0.60495 | 0.079985 | 207.2136 | 1400 | Commercial and Services | 1400 | City of Rockledge Brevard County | City of Rockledge |  |  |  | 0 | 1 | 0.60495 | 0.079985 | 1150.331 |  | -1 | -1 | -1 | -1 | 0 |  |  | North IRL B | -1 |  |  | 724 | ROCK-18 | Florida Avenue Stormwater | City of Rockledge |  | 116.3642 | 0.93295
740000 | 1300000 | 1300000 | North IRL | B | IR8-11 | 62-304.520 (6), F.A.C. | 0.36 | 0.48 | City of Rockledge | 0.11828 | 3893.2226 | 11.3661 | 1.5028 | 1.3444 | 0.17775 | 460.4859 | 1420 | Wholesale Sales and Services <Excluding warehouses associated with industrial use> | 1420 | City of Rockledge Brevard County | City of Rockledge |  |  |  | 0 | 1 | 1.3444 | 0.17775 | 460.4859 |  | -1 | -1 | -1 | -1 | 0 |  |  | North IRL B | -1 |  |  | 724 | ROCK-18 | Florida Avenue Stormwater | City of Rockledge |  | 105.87 | 0.37347
740000 | 1300000 | 1300000 | North IRL | B | IR8-11 | 62-304.520 (6), F.A.C. | 0.36 | 0.48 | City of Rockledge | 0.074853 | 3884.1137 | 10.7657 | 1.4255 | 0.80584 | 0.1067 | 290.7359 | 1400 | Commercial and Services | 1400 | City of Rockledge Brevard County | City of Rockledge |  |  |  | 0 | 1 | 0.80584 | 0.1067 | 1162.427 |  | -1 | -1 | -1 | -1 | 0 |  |  | North IRL B | -1 |  |  | 724 | ROCK-18 | Florida Avenue Stormwater | City of Rockledge |  | 112.1662 | 0.94276
740000 | 1300000 | 1300000 | North IRL | B | IR8-11 | 62-304.520 (6), F.A.C. | 0.36 | 0.48 | City of Rockledge | 0.12015 | 3884.1137 | 10.7657 | 1.4255 | 1.2935 | 0.17127 | 466.676 | 1420 | Wholesale Sales and Services <Excluding warehouses associated with industrial use> | 1420 | City of Rockledge Brevard County | City of Rockledge |  |  |  | 0 | 1 | 1.2935 | 0.17127 | 466.676 |  | -1 | -1 | -1 | -1 | 0 |  |  | North IRL B | -1 |  |  | 724 | ROCK-18 | Florida Avenue Stormwater | City of Rockledge |  | 119.4972 | 0.37849
740000 | 1300000 | 1300000 | North IRL | B | IR8-11 | 62-304.520 (6), F.A.C. | 0.36 | 0.48 | City of Rockledge | 0.17267 | 3885.0719 | 8.1202 | 1.1058 | 1.4021 | 0.19094 | 670.8274 | 1430 | Professional Services | 1430 | City of Rockledge Brevard County | City of Rockledge |  |  |  | 0 | 1 | 1.4021 | 0.19094 | 833.4629 |  | -1 | -1 | -1 | -1 | 0 |  |  | North IRL B | -1 |  |  | 724 | ROCK-18 | Florida Avenue Stormwater | City of Rockledge |  | 118.2713 | 0.67596
740000 | 1300000 | 1300000 | North IRL | B | IR8-11 | 62-304.520 (6), F.A.C. | 0.36 | 0.48 | City of Rockledge | 0.001591 | 3885.0719 | 8.1202 | 1.1058 | 0.012919 | 0.0017593 | 6.181 | 1430 | Professional Services | 1430 | City of Rockledge City of Cocoa Brevard County | City of Rockledge |  |  |  | 0 | 1 | 0.012919 | 0.0017593 | 20.8536 |  | -1 | -1 | -1 | -1 | 0 |  |  | North IRL B | -1 |  |  | 724 | ROCK-18 | Florida Avenue Stormwater | City of Rockledge |  | 61.7728 | 0.016913
740000 | 1300000 | 1300000 | North IRL | B | IR8-11 | 62-304.520 (6), F.A.C. | 0.36 | 0.48 | City of Rockledge | 0.010271 | 3897.8975 | 11.0774 | 1.4657 | 0.11378 | 0.015055 | 40.0368 | 1400 | Commercial and Services | 1400 | City of Rockledge Brevard County | City of Rockledge |  |  |  | 0 | 1 | 0.11378 | 0.015055 | 1159.293 |  | -1 | -1 | -1 | -1 | 0 |  |  | North IRL B | -1 |  |  | 724 | ROCK-18 | Florida Avenue Stormwater | City of Rockledge |  | 25.9 | 0.94022
740000 | 1300000 | 1300000 | North IRL | B | IR8-11 | 62-304.520 (6), F.A.C. | 0.36 | 0.48 | City of Rockledge | 0.011913 | 3897.8975 | 11.0774 | 1.4657 | 0.13197 | 0.017462 | 46.4364 | 1420 | Wholesale Sales and Services <Excluding warehouses associated with industrial use> | 1420 | City of Rockledge Brevard County | City of Rockledge |  |  |  | 0 | 1 | 0.13197 | 0.017462 | 46.9943 |  | -1 | -1 | -1 | -1 | 0 |  |  | North IRL B | -1 |  |  | 724 | ROCK-18 | Florida Avenue Stormwater | City of Rockledge |  | 28.269 | 0.038114
740000 | 1300000 | 1300000 | North IRL | B | IR8-11 | 62-304.520 (6), F.A.C. | 0.36 | 0.48 | City of Rockledge | 5.621e-05 | 3897.8975 | 11.0774 | 1.4657 | 0.00062266 | 8.2389e-05 | 0.2191 | 1720 | Religious | 1720 | City of Rockledge Brevard County | City of Rockledge |  |  |  | 0 | 1 | 0.00062266 | 8.2389e-05 | 319.7735 |  | -1 | -1 | -1 | -1 | 0 |  |  | North IRL B | -1 |  |  | 724 | ROCK-18 | Florida Avenue Stormwater | City of Rockledge |  | 6.5987 | 0.25935
740000 | 1300000 | 1300000 | North IRL | B | IR8-11 | 62-304.520 (6), F.A.C. | 0.36 | 0.48 | City of Rockledge | 0.021165 | 3900.4458 | 11.9646 | 1.5798 | 0.25323 | 0.033436 | 82.5515 | 1400 | Commercial and Services | 1400 | City of Rockledge Brevard County | City of Rockledge |  |  |  | 0 | 1 | 0.25323 | 0.033436 | 82.5515 |  | -1 | -1 | -1 | -1 | 0 |  |  | North IRL B | -1 |  |  | 724 | ROCK-18 | Florida Avenue Stormwater | City of Rockledge |  | 61.0953 | 0.066952
740000 | 1300000 | 1300000 | North IRL | B | IR8-11 | 62-304.520 (6), F.A.C. | 0.36 | 0.48 | City of Rockledge | 0.00021548 | 3900.4458 | 11.9646 | 1.5798 | 0.0025781 | 0.00034042 | 0.84046 | 1400 | Commercial and Services | 1400 | City of Rockledge Brevard County | City of Rockledge |  |  |  | 0 | 1 | 0.0025781 | 0.00034042 | 0.84046 |  | -1 | -1 | -1 | -1 | 0 |  |  | North IRL B | -1 |  |  | 724 | ROCK-18 | Florida Avenue Stormwater | City of Rockledge |  | 6.583 | 0.00068164
740000 | 1300000 | 1300000 | North IRL | B | IR8-11 | 62-304.520 (6), F.A.C. | 0.36 | 0.48 | City of Rockledge | 0.019995 | 3900.4458 | 11.9646 | 1.5798 | 0.23923 | 0.031588 | 77.9885 | 1410 | Retail Sales and Services | 1410 | City of Rockledge Brevard County | City of Rockledge |  |  |  | 0 | 1 | 0.23923 | 0.031588 | 77.9885 |  | -1 | -1 | -1 | -1 | 0 |  |  | North IRL B | -1 |  |  | 724 | ROCK-18 | Florida Avenue Stormwater | City of Rockledge |  | 78.7548 | 0.063251
740000 | 1300000 | 1300000 | North IRL | B | IR8-11 | 62-304.520 (6), F.A.C. | 0.36 | 0.48 | City of Rockledge | 0.0031265 | 3900.4458 | 11.9646 | 1.5798 | 0.037408 | 0.0049394 | 12.1949 | 1410 | Retail Sales and Services | 1410 | City of Rockledge Brevard County | City of Rockledge |  |  |  | 0 | 1 | 0.037408 | 0.0049394 | 12.1949 |  | -1 | -1 | -1 | -1 | 0 |  |  | North IRL B | -1 |  |  | 724 | ROCK-18 | Florida Avenue Stormwater | City of Rockledge |  | 27.6298 | 0.0098904
740000 | 1300000 | 1300000 | North IRL | B | IR8-11 | 62-304.520 (6), F.A.C. | 0.36 | 0.48 | City of Rockledge | 0.57326 | 3900.4458 | 11.9646 | 1.5798 | 6.8588 | 0.90565 | 2235.9775 | 1420 | Wholesale Sales and Services <Excluding warehouses associated with industrial use> | 1420 | City of Rockledge Brevard County | City of Rockledge |  |  |  | 0 | 1 | 6.8588 | 0.90565 | 2235.9775 |  | -1 | -1 | -1 | -1 | 0 |  |  | North IRL B | -1 |  |  | 724 | ROCK-18 | Florida Avenue Stormwater | City of Rockledge |  | 190.4013 | 1.8134
740000 | 1300000 | 1300000 | North IRL | B | IR8-11 | 62-304.520 (6), F.A.C. | 0.36 | 0.48 | City of Rockledge | 0.0040859 | 3885.424 | 10.8991 | 1.4489 | 0.044533 | 0.0059202 | 15.8755 | 1400 | Commercial and Services | 1400 | City of Rockledge Brevard County | City of Rockledge |  |  |  | 0 | 1 | 0.044533 | 0.0059202 | 883.3275 |  | -1 | -1 | -1 | -1 | 0 |  |  | North IRL B | -1 |  |  | 724 | ROCK-18 | Florida Avenue Stormwater | City of Rockledge |  | 25.8997 | 0.71641
740000 | 1300000 | 1300000 | North IRL | B | IR8-11 | 62-304.520 (6), F.A.C. | 0.36 | 0.48 | City of Cocoa | 0.00055172 | 3885.424 | 10.8991 | 1.4489 | 0.0060133 | 0.00079941 | 2.1437 | 1400 | Commercial and Services | 1400 | City of Cocoa Brevard County | City of Cocoa |  |  |  | 0 | 1 | 0.0060133 | 0.00079941 | 10.6694 |  | -1 | -1 | -1 | -1 | 0 |  |  | North IRL B | -1 |  |  | 724 | ROCK-18 | Florida Avenue Stormwater | City of Rockledge |  | 10.8383 | 0.0086532
740000 | 1300000 | 1300000 | North IRL | B | IR8-11 | 62-304.520 (6), F.A.C. | 0.36 | 0.48 | City of Rockledge | 0.0011899 | 3885.424 | 10.8991 | 1.4489 | 0.012969 | 0.0017241 | 4.6234 | 1410 | Retail Sales and Services | 1410 | City of Rockledge Brevard County | City of Rockledge |  |  |  | 0 | 1 | 0.012969 | 0.0017241 | 350.5167 |  | -1 | -1 | -1 | -1 | 0 |  |  | North IRL B | -1 |  |  | 724 | ROCK-18 | Florida Avenue Stormwater | City of Rockledge |  | 9.2302 | 0.28428
740000 | 1300000 | 1300000 | North IRL | B | IR8-11 | 62-304.520 (6), F.A.C. | 0.36 | 0.48 | City of Cocoa | 0.0016625 | 3885.424 | 10.8991 | 1.4489 | 0.018119 | 0.0024088 | 6.4594 | 1410 | Retail Sales and Services | 1410 | City of Cocoa Brevard County | City of Cocoa |  |  |  | 0 | 1 | 0.018119 | 0.0024088 | 28.3631 |  | -1 | -1 | -1 | -1 | 0 |  |  | North IRL B | -1 |  |  | 724 | ROCK-18 | Florida Avenue Stormwater | City of Rockledge |  | 12.6376 | 0.023003
740000 | 1300000 | 1300000 | North IRL | B | IR8-11 | 62-304.520 (6), F.A.C. | 0.36 | 0.48 | City of Rockledge | 0.00027649 | 3885.424 | 10.8991 | 1.4489 | 0.0030135 | 0.00040062 | 1.0743 | 1410 | Retail Sales and Services | 1410 | City of Rockledge City of Cocoa Brevard County | City of Rockledge |  |  |  | 0 | 1 | 0.0030135 | 0.00040062 | 5.784 |  | -1 | -1 | -1 | -1 | 0 |  |  | North IRL B | -1 |  |  | 724 | ROCK-18 | Florida Avenue Stormwater | City of Rockledge |  | 4.6431 | 0.004691
740000 | 1300000 | 1300000 | North IRL | B | IR8-11 | 62-304.520 (6), F.A.C. | 0.36 | 0.48 | City of Rockledge | 0.0088059 | 3885.424 | 10.8991 | 1.4489 | 0.095976 | 0.012759 | 34.2145 | 1750 | Governmental | 1750 | City of Rockledge Brevard County | City of Rockledge |  |  |  | 0 | 1 | 0.095976 | 0.012759 | 679.063 |  | -1 | -1 | -1 | -1 | 0 |  |  | North IRL B | -1 |  |  | 724 | ROCK-18 | Florida Avenue Stormwater | City of Rockledge |  | 59.5603 | 0.55074
740000 | 1300000 | 1300000 | North IRL | B | IR8-11 | 62-304.520 (6), F.A.C. | 0.36 | 0.48 | City of Cocoa | 0.014697 | 3904.1595 | 11.8675 | 1.6606 | 0.17441 | 0.024405 | 57.3776 | 1410 | Retail Sales and Services | 1410 | City of Cocoa Brevard County | City of Cocoa |  |  |  | 0 | 1 | 0.17441 | 0.024405 | 249.9863 |  | -1 | -1 | -1 | -1 | 0 |  |  | North IRL B | -1 |  |  | 724 | ROCK-18 | Florida Avenue Stormwater | City of Rockledge |  | 102.4269 | 0.20275
750000 | 1300000 | 1300000 | North IRL | B | IR8-11 | 62-304.520 (6), F.A.C. | 0.36 | 0.48 | City of Cocoa | 0.00041426 | 3893.4793 | 11.3309 | 2.0335 | 0.004694 | 0.00084239 | 1.6129 | 1400 | Commercial and Services | 1400 | City of Cocoa Brevard County | City of Cocoa |  |  |  | 0 | 1 | 0.004694 | 0.00084239 | 482.8983 |  | -1 | -1 | -1 | -1 | 0 |  |  | North IRL B | -1 |  |  | 724 | ROCK-18 | Florida Avenue Stormwater | City of Rockledge |  | 5.5333 | 0.39164
750000 | 1300000 | 1300000 | North IRL | B | IR8-11 | 62-304.520 (6), F.A.C. | 0.36 | 0.48 | City of Rockledge | 0.047929 | 3946.2556 | 10.8555 | 1.4448 | 0.5203 | 0.069247 | 189.141 | 1400 | Commercial and Services | 1400 | City of Rockledge Brevard County | City of Rockledge |  |  |  | 0 | 1 | 0.5203 | 0.069247 | 753.2776 |  | -1 | -1 | -1 | -1 | 0 |  |  | North IRL B | -1 |  |  | 724 | ROCK-18 | Florida Avenue Stormwater | City of Rockledge |  | 92.0994 | 0.61093
750000 | 1300000 | 1300000 | North IRL | B | IR8-11 | 62-304.520 (6), F.A.C. | 0.36 | 0.48 | City of Rockledge | 0.00042602 | 3946.2556 | 10.8555 | 1.4448 | 0.0046247 | 0.0006155 | 1.6812 | 1700 | Institutional (Educational,religious,health and military facilities) | 1700 | City of Rockledge Brevard County | City of Rockledge |  |  |  | 0 | 1 | 0.0046247 | 0.0006155 | 35.3541 |  | -1 | -1 | -1 | -1 | 0 |  |  | North IRL B | -1 |  |  | 724 | ROCK-18 | Florida Avenue Stormwater | City of Rockledge |  | 8.6298 | 0.028673
750000 | 1300000 | 1300000 | North IRL | B | IR8-11 | 62-304.520 (6), F.A.C. | 0.36 | 0.48 | City of Rockledge | 0.016945 | 3946.2556 | 10.8555 | 1.4448 | 0.18395 | 0.024482 | 66.8711 | 1400 | Commercial and Services | 1400 | City of Rockledge Brevard County | City of Rockledge |  |  |  | 0 | 1 | 0.18395 | 0.024482 | 66.8711 |  | -1 | -1 | -1 | -1 | 0 |  |  | North IRL B | -1 |  |  | 724 | ROCK-18 | Florida Avenue Stormwater | City of Rockledge |  | 33.6489 | 0.054234
750000 | 1300000 | 1300000 | North IRL | B | IR8-11 | 62-304.520 (6), F.A.C. | 0.36 | 0.48 | City of Rockledge | 0.00068648 | 3946.2556 | 10.8555 | 1.4448 | 0.0074521 | 0.00099181 | 2.709 | 1700 | Institutional (Educational,religious,health and military facilities) | 1700 | City of Rockledge Brevard County | City of Rockledge |  |  |  | 0 | 1 | 0.0074521 | 0.00099181 | 61.9641 |  | -1 | -1 | -1 | -1 | 0 |  |  | North IRL B | -1 |  |  | 724 | ROCK-18 | Florida Avenue Stormwater | City of Rockledge |  | 20.933 | 0.050255
750000 | 1300000 | 1300000 | North IRL | B | IR8-11 | 62-304.520 (6), F.A.C. | 0.36 | 0.48 | City of Rockledge | 0.077517 | 3946.2556 | 10.8555 | 1.4448 | 0.84148 | 0.11199 | 305.9009 | 1410 | Retail Sales and Services | 1410 | City of Rockledge Brevard County | City of Rockledge |  |  |  | 0 | 1 | 0.84148 | 0.11199 | 305.9009 |  | -1 | -1 | -1 | -1 | 0 |  |  | North IRL B | -1 |  |  | 724 | ROCK-18 | Florida Avenue Stormwater | City of Rockledge |  | 86.157 | 0.24809
750000 | 1300000 | 1300000 | North IRL | B | IR8-11 | 62-304.520 (6), F.A.C. | 0.36 | 0.48 | City of Rockledge | 0.030407 | 3883.8159 | 11.1252 | 1.5192 | 0.33828 | 0.046194 | 118.0938 | 1400 | Commercial and Services | 1400 | City of Rockledge Brevard County | City of Rockledge |  |  |  | 0 | 1 | 0.33828 | 0.046194 | 676.227 |  | -1 | -1 | -1 | -1 | 0 |  |  | North IRL B | -1 |  |  | 724 | ROCK-18 | Florida Avenue Stormwater | City of Rockledge |  | 47.8831 | 0.54844
750000 | 1300000 | 1300000 | North IRL | B | IR8-11 | 62-304.520 (6), F.A.C. | 0.36 | 0.48 | City of Rockledge | 0.00048685 | 3890.3058 | 9.6155 | 1.2827 | 0.0046813 | 0.00062446 | 1.894 | 1400 | Commercial and Services | 1400 | City of Rockledge Brevard County | City of Rockledge |  |  |  | 0 | 1 | 0.0046813 | 0.00062446 | 528.1016 |  | -1 | -1 | -1 | -1 | 0 |  |  | North IRL B | -1 |  |  | 724 | ROCK-18 | Florida Avenue Stormwater | City of Rockledge |  | 18.7313 | 0.42831
750000 | 1300000 | 1300000 | North IRL | B | IR8-11 | 62-304.520 (6), F.A.C. | 0.36 | 0.48 | City of Rockledge | 0.00048408 | 3890.3058 | 9.6155 | 1.2827 | 0.0046547 | 0.00062091 | 1.8832 | 1400 | Commercial and Services | 1400 | City of Rockledge Brevard County | City of Rockledge |  |  |  | 0 | 1 | 0.0046547 | 0.00062091 | 214.5513 |  | -1 | -1 | -1 | -1 | 0 |  |  | North IRL B | -1 |  |  | 724 | ROCK-18 | Florida Avenue Stormwater | City of Rockledge |  | 13.5655 | 0.17401
750000 | 1300000 | 1300000 | North IRL | B | IR8-11 | 62-304.520 (6), F.A.C. | 0.36 | 0.48 | City of Rockledge | 0.0019178 | 3890.3058 | 9.6155 | 1.2827 | 0.018441 | 0.00246 | 7.461 | 1750 | Governmental | 1750 | City of Rockledge Brevard County | City of Rockledge |  |  |  | 0 | 1 | 0.018441 | 0.00246 | 1040.1325 |  | -1 | -1 | -1 | -1 | 0 |  |  | North IRL B | -1 |  |  | 724 | ROCK-18 | Florida Avenue Stormwater | City of Rockledge |  | 36.369 | 0.84358
750000 | 1300000 | 1300000 | North IRL | B | IR8-11 | 62-304.520 (6), F.A.C. | 0.36 | 0.48 | City of Rockledge | 0.00029953 | 3890.3058 | 9.6155 | 1.2827 | 0.0028802 | 0.0003842 | 1.1653 | 1430 | Professional Services | 1430 | City of Rockledge Brevard County | City of Rockledge |  |  |  | 0 | 1 | 0.0028802 | 0.0003842 | 554.9045 |  | -1 | -1 | -1 | -1 | 0 |  |  | North IRL B | -1 |  |  | 724 | ROCK-18 | Florida Avenue Stormwater | City of Rockledge |  | 29.6656 | 0.45004
750000 | 1300000 | 1300000 | North IRL | B | IR8-11 | 62-304.520 (6), F.A.C. | 0.36 | 0.48 | City of Cocoa | 0.0027395 | 3903.7047 | 11.8131 | 1.6994 | 0.032362 | 0.0046556 | 10.6942 | 1410 | Retail Sales and Services | 1410 | City of Cocoa Brevard County | City of Cocoa |  |  |  | 0 | 1 | 0.032362 | 0.0046556 | 202.861 |  | -1 | -1 | -1 | -1 | 0 |  |  | North IRL B | -1 |  |  | 724 | ROCK-18 | Florida Avenue Stormwater | City of Rockledge |  | 42.939 | 0.16453
750000 | 1300000 | 1300000 | North IRL | B | IR8-11 | 62-304.520 (6), F.A.C. | 0.36 | 0.48 | City of Rockledge | 0.01061 | 3888.9704 | 11.126 | 1.4738 | 0.11805 | 0.015637 | 41.2613 | 1400 | Commercial and Services | 1400 | City of Rockledge Brevard County | City of Rockledge |  |  |  | 0 | 1 | 0.11805 | 0.015637 | 41.2613 |  | -1 | -1 | -1 | -1 | 0 |  |  | North IRL B | -1 |  |  | 724 | ROCK-18 | Florida Avenue Stormwater | City of Rockledge |  | 30.2604 | 0.033464
750000 | 1300000 | 1300000 | North IRL | B | IR8-11 | 62-304.520 (6), F.A.C. | 0.36 | 0.48 | City of Cocoa | 0.0049244 | 3888.9704 | 11.126 | 1.4738 | 0.054789 | 0.0072577 | 19.1507 | 1400 | Commercial and Services | 1400 | City of Cocoa Brevard County | City of Cocoa |  |  |  | 0 | 1 | 0.054789 | 0.0072577 | 310.3503 |  | -1 | -1 | -1 | -1 | 0 |  |  | North IRL B | -1 |  |  | 724 | ROCK-18 | Florida Avenue Stormwater | City of Rockledge |  | 46.5628 | 0.2517
750000 | 1300000 | 1300000 | North IRL | B | IR8-11 | 62-304.520 (6), F.A.C. | 0.36 | 0.48 | City of Cocoa | 0.003791 | 3888.9704 | 11.126 | 1.4738 | 0.042179 | 0.0055874 | 14.7432 | 1410 | Retail Sales and Services | 1410 | City of Cocoa Brevard County | City of Cocoa |  |  |  | 0 | 1 | 0.042179 | 0.0055874 | 1302.3394 |  | -1 | -1 | -1 | -1 | 0 |  |  | North IRL B | -1 |  |  | 724 | ROCK-18 | Florida Avenue Stormwater | City of Rockledge |  | 72.6486 | 1.0562
750000 | 1300000 | 1300000 | North IRL | B | IR8-11 | 62-304.520 (6), F.A.C. | 0.36 | 0.48 | Brevard County | 0.013878 | 3888.9704 | 11.126 | 1.4738 | 0.15441 | 0.020454 | 53.9723 | 1750 | Governmental | 1750 | Brevard County | Brevard County |  |  |  | 0 | 1 | 0.15441 | 0.020454 | 53.9723 |  | -1 | -1 | -1 | -1 | 0 |  |  | North IRL B | -1 |  |  | 724 | ROCK-18 | Florida Avenue Stormwater | City of Rockledge |  | 80.1277 | 0.043773
750000 | 1300000 | 1300000 | North IRL | B | IR8-11 | 62-304.520 (6), F.A.C. | 0.36 | 0.48 | City of Rockledge | 0.11375 | 3888.9704 | 11.126 | 1.4738 | 1.2656 | 0.16766 | 442.3864 | 1750 | Governmental | 1750 | City of Rockledge Brevard County | City of Rockledge |  |  |  | 0 | 1 | 1.2656 | 0.16766 | 442.3864 |  | -1 | -1 | -1 | -1 | 0 |  |  | North IRL B | -1 |  |  | 724 | ROCK-18 | Florida Avenue Stormwater | City of Rockledge |  | 89.1226 | 0.35879
750000 | 1300000 | 1300000 | North IRL | B | IR8-11 | 62-304.520 (6), F.A.C. | 0.36 | 0.48 | City of Cocoa | 0.010591 | 3888.9704 | 11.126 | 1.4738 | 0.11783 | 0.015609 | 41.1877 | 1750 | Governmental | 1750 | City of Cocoa Brevard County | City of Cocoa |  |  |  | 0 | 1 | 0.11783 | 0.015609 | 41.1877 |  | -1 | -1 | -1 | -1 | 0 |  |  | North IRL B | -1 |  |  | 724 | ROCK-18 | Florida Avenue Stormwater | City of Rockledge |  | 73.6303 | 0.033404
750000 | 1300000 | 1300000 | North IRL | B | IR8-11 | 62-304.520 (6), F.A.C. | 0.36 | 0.48 | City of Rockledge | 8.3177e-05 | 3874.1375 | 10.5308 | 1.8652 | 0.00087592 | 0.00015514 | 0.32224 | 1200 | Residential, Medium Density-Two-five dwellingunits per acre | 1200 | City of Rockledge Brevard County | City of Rockledge |  |  |  | 0 | 1 | 0.00087592 | 0.00015514 | 268.0903 |  | -1 | -1 | -1 | -1 | 0 |  |  | North IRL B | -1 |  |  | 724 | ROCK-18 | Florida Avenue Stormwater | City of Rockledge |  | 5.0836 | 0.21743
750000 | 1300000 | 1300000 | North IRL | B | IR8-11 | 62-304.520 (6), F.A.C. | 0.36 | 0.48 | City of Rockledge | 0.028654 | 3874.1375 | 10.5308 | 1.8652 | 0.30175 | 0.053445 | 111.0111 | 1210 | Fixed Single Family Units | 1210 | City of Rockledge Brevard County | City of Rockledge |  |  |  | 0 | 1 | 0.30175 | 0.053445 | 507.4048 |  | -1 | -1 | -1 | -1 | 0 |  |  | North IRL B | -1 |  |  | 724 | ROCK-18 | Florida Avenue Stormwater | City of Rockledge |  | 89.97 | 0.41152
750000 | 1300000 | 1300000 | North IRL | B | IR8-11 | 62-304.520 (6), F.A.C. | 0.36 | 0.48 | City of Rockledge | 0.00067173 | 3874.1375 | 10.5308 | 1.8652 | 0.0070738 | 0.0012529 | 2.6024 | 1420 | Wholesale Sales and Services <Excluding warehouses associated with industrial use> | 1420 | City of Rockledge Brevard County | City of Rockledge |  |  |  | 0 | 1 | 0.0070738 | 0.0012529 | 2.6024 |  | -1 | -1 | -1 | -1 | 0 |  |  | North IRL B | -1 |  |  | 724 | ROCK-18 | Florida Avenue Stormwater | City of Rockledge |  | 6.7233 | 0.0021106
750000 | 1300000 | 1300000 | North IRL | B | IR8-11 | 62-304.520 (6), F.A.C. | 0.36 | 0.48 | City of Rockledge | 0.001189 | 3874.1375 | 10.5308 | 1.8652 | 0.012521 | 0.0022176 | 4.6062 | 1720 | Religious | 1720 | City of Rockledge Brevard County | City of Rockledge |  |  |  | 0 | 1 | 0.012521 | 0.0022176 | 97.3708 |  | -1 | -1 | -1 | -1 | 0 |  |  | North IRL B | -1 |  |  | 724 | ROCK-18 | Florida Avenue Stormwater | City of Rockledge |  | 9.5306 | 0.078971
750000 | 1300000 | 1300000 | North IRL | B | IR8-11 | 62-304.520 (6), F.A.C. | 0.36 | 0.48 | City of Rockledge | 0.094226 | 3903.0305 | 11.3507 | 1.5039 | 1.0695 | 0.1417 | 367.7662 | 1400 | Commercial and Services | 1400 | City of Rockledge Brevard County | City of Rockledge |  |  |  | 0 | 1 | 1.0695 | 0.1417 | 376.1292 |  | -1 | -1 | -1 | -1 | 0 |  |  | North IRL B | -1 |  |  | 724 | ROCK-18 | Florida Avenue Stormwater | City of Rockledge |  | 115.188 | 0.30505
750000 | 1300000 | 1300000 | North IRL | B | IR8-11 | 62-304.520 (6), F.A.C. | 0.36 | 0.48 | City of Rockledge | 0.0003486 | 3903.0305 | 11.3507 | 1.5039 | 0.0039569 | 0.00052424 | 1.3606 | 1700 | Institutional (Educational,religious,health and military facilities) | 1700 | City of Rockledge Brevard County | City of Rockledge |  |  |  | 0 | 1 | 0.0039569 | 0.00052424 | 29.4882 |  | -1 | -1 | -1 | -1 | 0 |  |  | North IRL B | -1 |  |  | 724 | ROCK-18 | Florida Avenue Stormwater | City of Rockledge |  | 28.5221 | 0.023916
750000 | 1300000 | 1300000 | North IRL | B | IR8-11 | 62-304.520 (6), F.A.C. | 0.36 | 0.48 | City of Rockledge | 0.24923 | 3903.0305 | 11.3507 | 1.5039 | 2.829 | 0.37481 | 972.766 | 1410 | Retail Sales and Services | 1410 | City of Rockledge Brevard County | City of Rockledge |  |  |  | 0 | 1 | 2.829 | 0.37481 | 972.766 |  | -1 | -1 | -1 | -1 | 0 |  |  | North IRL B | -1 |  |  | 724 | ROCK-18 | Florida Avenue Stormwater | City of Rockledge |  | 127.6496 | 0.78894
750000 | 1300000 | 1300000 | North IRL | B | IR8-11 | 62-304.520 (6), F.A.C. | 0.36 | 0.48 | City of Rockledge | 0.17879 | 3903.0305 | 11.3507 | 1.5039 | 2.0294 | 0.26887 | 697.8111 | 1410 | Retail Sales and Services | 1410 | City of Rockledge Brevard County | City of Rockledge |  |  |  | 0 | 1 | 2.0294 | 0.26887 | 697.8111 |  | -1 | -1 | -1 | -1 | 0 |  |  | North IRL B | -1 |  |  | 724 | ROCK-18 | Florida Avenue Stormwater | City of Rockledge |  | 110.7584 | 0.56595
750000 | 1300000 | 1300000 | North IRL | B | IR8-11 | 62-304.520 (6), F.A.C. | 0.36 | 0.48 | City of Rockledge | 0.062737 | 3898.859 | 11.8758 | 1.5734 | 0.74506 | 0.098713 | 244.6044 | 1400 | Commercial and Services | 1400 | City of Rockledge Brevard County | City of Rockledge |  |  |  | 0 | 1 | 0.74506 | 0.098713 | 244.6044 |  | -1 | -1 | -1 | -1 | 0 |  |  | North IRL B | -1 |  |  | 724 | ROCK-18 | Florida Avenue Stormwater | City of Rockledge |  | 110.1768 | 0.19838
750000 | 1300000 | 1300000 | North IRL | B | IR8-11 | 62-304.520 (6), F.A.C. | 0.36 | 0.48 | City of Rockledge | 0.38284 | 3898.859 | 11.8758 | 1.5734 | 4.5465 | 0.60237 | 1492.6198 | 1430 | Professional Services | 1430 | City of Rockledge Brevard County | City of Rockledge |  |  |  | 0 | 1 | 4.5465 | 0.60237 | 1492.6198 |  | -1 | -1 | -1 | -1 | 0 |  |  | North IRL B | -1 |  |  | 724 | ROCK-18 | Florida Avenue Stormwater | City of Rockledge |  | 175.6971 | 1.2106
750000 | 1300000 | 1300000 | North IRL | B | IR8-11 | 62-304.520 (6), F.A.C. | 0.36 | 0.48 | City of Rockledge | 0.033135 | 3898.859 | 11.8758 | 1.5734 | 0.3935 | 0.052135 | 129.1877 | 1410 | Retail Sales and Services | 1410 | City of Rockledge Brevard County | City of Rockledge |  |  |  | 0 | 1 | 0.3935 | 0.052135 | 129.1877 |  | -1 | -1 | -1 | -1 | 0 |  |  | North IRL B | -1 |  |  | 724 | ROCK-18 | Florida Avenue Stormwater | City of Rockledge |  | 65.3119 | 0.10478
750000 | 1300000 | 1300000 | North IRL | B | IR8-11 | 62-304.520 (6), F.A.C. | 0.36 | 0.48 | City of Rockledge | 0.11602 | 3898.859 | 11.8758 | 1.5734 | 1.3778 | 0.18255 | 452.3504 | 1410 | Retail Sales and Services | 1410 | City of Rockledge Brevard County | City of Rockledge |  |  |  | 0 | 1 | 1.3778 | 0.18255 | 452.3504 |  | -1 | -1 | -1 | -1 | 0 |  |  | North IRL B | -1 |  |  | 724 | ROCK-18 | Florida Avenue Stormwater | City of Rockledge |  | 86.7663 | 0.36687
750000 | 1300000 | 1300000 | North IRL | B | IR8-11 | 62-304.520 (6), F.A.C. | 0.36 | 0.48 | City of Rockledge | 0.023035 | 3898.859 | 11.8758 | 1.5734 | 0.27356 | 0.036244 | 89.8102 | 1210 | Fixed Single Family Units | 1210 | City of Rockledge Brevard County | City of Rockledge |  |  |  | 0 | 1 | 0.27356 | 0.036244 | 89.8102 |  | -1 | -1 | -1 | -1 | 0 |  |  | North IRL B | -1 |  |  | 724 | ROCK-18 | Florida Avenue Stormwater | City of Rockledge |  | 84.245 | 0.072839
750000 | 1300000 | 1300000 | North IRL | B | IR8-11 | 62-304.520 (6), F.A.C. | 0.36 | 0.48 | City of Cocoa | 0.0025385 | 3871.6424 | 10.5704 | 1.4002 | 0.026833 | 0.0035545 | 9.8282 | 1410 | Retail Sales and Services | 1410 | City of Cocoa Brevard County | City of Cocoa |  |  |  | 0 | 1 | 0.026833 | 0.0035545 | 1515.1465 |  | -1 | -1 | -1 | -1 | 0 |  |  | North IRL B | -1 |  |  | 724 | ROCK-18 | Florida Avenue Stormwater | City of Rockledge |  | 100.4397 | 1.2288
750000 | 1300000 | 1300000 | North IRL | B | IR8-11 | 62-304.520 (6), F.A.C. | 0.36 | 0.48 | Brevard County | 0.020091 | 3871.6424 | 10.5704 | 1.4002 | 0.21237 | 0.028132 | 77.7848 | 1750 | Governmental | 1750 | Brevard County | Brevard County |  |  |  | 0 | 1 | 0.21237 | 0.028132 | 77.7848 |  | -1 | -1 | -1 | -1 | 0 |  |  | North IRL B | -1 |  |  | 724 | ROCK-18 | Florida Avenue Stormwater | City of Rockledge |  | 103.2666 | 0.063086
750000 | 1300000 | 1300000 | North IRL | B | IR8-11 | 62-304.520 (6), F.A.C. | 0.36 | 0.48 | City of Rockledge | 0.18971 | 3871.6424 | 10.5704 | 1.4002 | 2.0054 | 0.26564 | 734.5068 | 1750 | Governmental | 1750 | City of Rockledge Brevard County | City of Rockledge |  |  |  | 0 | 1 | 2.0054 | 0.26564 | 734.5068 |  | -1 | -1 | -1 | -1 | 0 |  |  | North IRL B | -1 |  |  | 724 | ROCK-18 | Florida Avenue Stormwater | City of Rockledge |  | 130.7108 | 0.59571
750000 | 1300000 | 1300000 | North IRL | B | IR8-11 | 62-304.520 (6), F.A.C. | 0.36 | 0.48 | City of Cocoa | 0.016613 | 3871.6424 | 10.5704 | 1.4002 | 0.17561 | 0.023263 | 64.3213 | 1750 | Governmental | 1750 | City of Cocoa Brevard County | City of Cocoa |  |  |  | 0 | 1 | 0.17561 | 0.023263 | 64.3213 |  | -1 | -1 | -1 | -1 | 0 |  |  | North IRL B | -1 |  |  | 724 | ROCK-18 | Florida Avenue Stormwater | City of Rockledge |  | 102.7202 | 0.052167
750000 | 1300000 | 1300000 | North IRL | B | IR8-11 | 62-304.520 (6), F.A.C. | 0.36 | 0.48 | City of Rockledge | 0.00047008 | 3900.4052 | 11.9623 | 1.5797 | 0.0056233 | 0.00074257 | 1.8335 | 1410 | Retail Sales and Services | 1410 | City of Rockledge Brevard County | City of Rockledge |  |  |  | 0 | 1 | 0.0056233 | 0.00074257 | 1.8335 |  | -1 | -1 | -1 | -1 | 0 |  |  | North IRL B | -1 |  |  | 724 | ROCK-18 | Florida Avenue Stormwater | City of Rockledge |  | 8.3027 | 0.001487
750000 | 1300000 | 1300000 | North IRL | B | IR8-11 | 62-304.520 (6), F.A.C. | 0.36 | 0.48 | City of Rockledge | 0.6167 | 3900.4052 | 11.9623 | 1.5797 | 7.3772 | 0.97418 | 2405.398 | 1420 | Wholesale Sales and Services <Excluding warehouses associated with industrial use> | 1420 | City of Rockledge Brevard County | City of Rockledge |  |  |  | 0 | 1 | 7.3772 | 0.97418 | 2405.398 |  | -1 | -1 | -1 | -1 | 0 |  |  | North IRL B | -1 |  |  | 724 | ROCK-18 | Florida Avenue Stormwater | City of Rockledge |  | 199.3868 | 1.9508
750000 | 1300000 | 1300000 | North IRL | B | IR8-11 | 62-304.520 (6), F.A.C. | 0.36 | 0.48 | City of Rockledge | 0.00058873 | 3900.4052 | 11.9623 | 1.5797 | 0.0070425 | 0.00092999 | 2.2963 | 1210 | Fixed Single Family Units | 1210 | City of Rockledge Brevard County | City of Rockledge |  |  |  | 0 | 1 | 0.0070425 | 0.00092999 | 2.2963 |  | -1 | -1 | -1 | -1 | 0 |  |  | North IRL B | -1 |  |  | 724 | ROCK-18 | Florida Avenue Stormwater | City of Rockledge |  | 22.9542 | 0.0018624
750000 | 1300000 | 1300000 | North IRL | B | IR8-11 | 62-304.520 (6), F.A.C. | 0.36 | 0.48 | City of Rockledge | 0.033657 | 3905.3929 | 10.6828 | 1.4189 | 0.35955 | 0.047757 | 131.4424 | 1400 | Commercial and Services | 1400 | City of Rockledge Brevard County | City of Rockledge |  |  |  | 0 | 1 | 0.35955 | 0.047757 | 131.4424 |  | -1 | -1 | -1 | -1 | 0 |  |  | North IRL B | -1 |  |  | 724 | ROCK-18 | Florida Avenue Stormwater | City of Rockledge |  | 49.1334 | 0.1066
750000 | 1300000 | 1300000 | North IRL | B | IR8-11 | 62-304.520 (6), F.A.C. | 0.36 | 0.48 | City of Cocoa | 0.0001899 | 3905.3929 | 10.6828 | 1.4189 | 0.0020286 | 0.00026945 | 0.74163 | 1400 | Commercial and Services | 1400 | City of Cocoa Brevard County | City of Cocoa |  |  |  | 0 | 1 | 0.0020286 | 0.00026945 | 571.8897 |  | -1 | -1 | -1 | -1 | 0 |  |  | North IRL B | -1 |  |  | 724 | ROCK-18 | Florida Avenue Stormwater | City of Rockledge |  | 5.1827 | 0.46382
750000 | 1300000 | 1300000 | North IRL | B | IR8-11 | 62-304.520 (6), F.A.C. | 0.36 | 0.48 | City of Rockledge | 0.027647 | 3905.3929 | 10.6828 | 1.4189 | 0.29535 | 0.03923 | 107.9742 | 1400 | Commercial and Services | 1400 | City of Rockledge Brevard County | City of Rockledge |  |  |  | 0 | 1 | 0.29535 | 0.03923 | 107.9742 |  | -1 | -1 | -1 | -1 | 0 |  |  | North IRL B | -1 |  |  | 724 | ROCK-18 | Florida Avenue Stormwater | City of Rockledge |  | 45.8923 | 0.08757
750000 | 1300000 | 1300000 | North IRL | B | IR8-11 | 62-304.520 (6), F.A.C. | 0.36 | 0.48 | City of Cocoa | 0.0022014 | 3905.3929 | 10.6828 | 1.4189 | 0.023517 | 0.0031236 | 8.5972 | 1400 | Commercial and Services | 1400 | City of Cocoa Brevard County | City of Cocoa |  |  |  | 0 | 1 | 0.023517 | 0.0031236 | 289.7714 |  | -1 | -1 | -1 | -1 | 0 |  |  | North IRL B | -1 |  |  | 724 | ROCK-18 | Florida Avenue Stormwater | City of Rockledge |  | 17.8024 | 0.23501
750000 | 1300000 | 1300000 | North IRL | B | IR8-11 | 62-304.520 (6), F.A.C. | 0.36 | 0.48 | City of Cocoa | 0.00013801 | 3905.3929 | 10.6828 | 1.4189 | 0.0014743 | 0.00019582 | 0.53897 | 1410 | Retail Sales and Services | 1410 | City of Cocoa Brevard County | City of Cocoa |  |  |  | 0 | 1 | 0.0014743 | 0.00019582 | 358.7606 |  | -1 | -1 | -1 | -1 | 0 |  |  | North IRL B | -1 |  |  | 724 | ROCK-18 | Florida Avenue Stormwater | City of Rockledge |  | 29.4425 | 0.29097
750000 | 1300000 | 1300000 | North IRL | B | IR8-11 | 62-304.520 (6), F.A.C. | 0.36 | 0.48 | Brevard County | 0.0080579 | 3905.3929 | 10.6828 | 1.4189 | 0.086081 | 0.011434 | 31.4694 | 1750 | Governmental | 1750 | Brevard County | Brevard County |  |  |  | 0 | 1 | 0.086081 | 0.011434 | 31.4694 |  | -1 | -1 | -1 | -1 | 0 |  |  | North IRL B | -1 |  |  | 724 | ROCK-18 | Florida Avenue Stormwater | City of Rockledge |  | 34.5152 | 0.025523
750000 | 1300000 | 1300000 | North IRL | B | IR8-11 | 62-304.520 (6), F.A.C. | 0.36 | 0.48 | City of Rockledge | 0.06349 | 3905.3929 | 10.6828 | 1.4189 | 0.67825 | 0.090088 | 247.9519 | 1750 | Governmental | 1750 | City of Rockledge Brevard County | City of Rockledge |  |  |  | 0 | 1 | 0.67825 | 0.090088 | 247.9519 |  | -1 | -1 | -1 | -1 | 0 |  |  | North IRL B | -1 |  |  | 724 | ROCK-18 | Florida Avenue Stormwater | City of Rockledge |  | 64.3302 | 0.2011
750000 | 1300000 | 1300000 | North IRL | B | IR8-11 | 62-304.520 (6), F.A.C. | 0.36 | 0.48 | City of Cocoa | 0.005297 | 3905.3929 | 10.6828 | 1.4189 | 0.056587 | 0.0075161 | 20.687 | 1750 | Governmental | 1750 | City of Cocoa Brevard County | City of Cocoa |  |  |  | 0 | 1 | 0.056587 | 0.0075161 | 20.6868 |  | -1 | -1 | -1 | -1 | 0 |  |  | North IRL B | -1 |  |  | 724 | ROCK-18 | Florida Avenue Stormwater | City of Rockledge |  | 32.5075 | 0.016778
750000 | 1300000 | 1300000 | North IRL | B | IR8-11 | 62-304.520 (6), F.A.C. | 0.36 | 0.48 | City of Rockledge | 0.072524 | 3905.3929 | 10.6828 | 1.4189 | 0.77476 | 0.10291 | 283.2363 | 1430 | Professional Services | 1430 | City of Rockledge Brevard County | City of Rockledge |  |  |  | 0 | 1 | 0.77476 | 0.10291 | 283.2553 |  | -1 | -1 | -1 | -1 | 0 |  |  | North IRL B | -1 |  |  | 724 | ROCK-18 | Florida Avenue Stormwater | City of Rockledge |  | 68.7074 | 0.22973
750000 | 1300000 | 1300000 | North IRL | B | IR8-11 | 62-304.520 (6), F.A.C. | 0.36 | 0.48 | City of Cocoa | 0.00035645 | 3905.3929 | 10.6828 | 1.4189 | 0.0038079 | 0.00050578 | 1.3921 | 1430 | Professional Services | 1430 | City of Cocoa Brevard County | City of Cocoa |  |  |  | 0 | 1 | 0.0038079 | 0.00050578 | 19.9232 |  | -1 | -1 | -1 | -1 | 0 |  |  | North IRL B | -1 |  |  | 724 | ROCK-18 | Florida Avenue Stormwater | City of Rockledge |  | 7.6607 | 0.016158
760000 | 2300000 | 2300000 | North IRL | B | IR8-11 | 62-304.520 (6), F.A.C. | 0.36 | 0.48 | Brevard County | 0.013482 | 3903.944 | 11.8403 | 1.68 | 0.15963 | 0.02265 | 52.6322 | 1410 | Retail Sales and Services | 1410 | Brevard County | Brevard County |  |  |  | 0 | 1 | 0.15963 | 0.02265 | 1241.7856 |  | -1 | -1 | -1 | -1 | 0 |  |  | North IRL B | -1 |  |  | 724 | ROCK-18 | Florida Avenue Stormwater | City of Rockledge |  | 102.2024 | 1.0071
760000 | 2300000 | 2300000 | North IRL | B | IR8-11 | 62-304.520 (6), F.A.C. | 0.36 | 0.48 | Brevard County | 0.0044375 | 3885.0719 | 8.1202 | 1.1058 | 0.036034 | 0.0049072 | 17.2401 | 1430 | Professional Services | 1430 | Brevard County | Brevard County |  |  |  | 0 | 1 | 0.036034 | 0.0049072 | 17.2401 |  | -1 | -1 | -1 | -1 | 0 |  |  | North IRL B | -1 |  |  | 724 | ROCK-18 | Florida Avenue Stormwater | City of Rockledge |  | 19.1356 | 0.013982
760000 | 2300000 | 2300000 | North IRL | B | IR8-11 | 62-304.520 (6), F.A.C. | 0.36 | 0.48 | Brevard County | 0.002347 | 3885.424 | 10.8991 | 1.4489 | 0.025581 | 0.0034007 | 9.1192 | 1400 | Commercial and Services | 1400 | Brevard County | Brevard County |  |  |  | 0 | 1 | 0.025581 | 0.0034007 | 20.6489 |  | -1 | -1 | -1 | -1 | 0 |  |  | North IRL B | -1 |  |  | 724 | ROCK-18 | Florida Avenue Stormwater | City of Rockledge |  | 17.654 | 0.016747
760000 | 2300000 | 2300000 | North IRL | B | IR8-11 | 62-304.520 (6), F.A.C. | 0.36 | 0.48 | Brevard County | 0.0022605 | 3885.424 | 10.8991 | 1.4489 | 0.024637 | 0.0032753 | 8.7829 | 1410 | Retail Sales and Services | 1410 | Brevard County | Brevard County |  |  |  | 0 | 1 | 0.024637 | 0.0032753 | 16.8194 |  | -1 | -1 | -1 | -1 | 0 |  |  | North IRL B | -1 |  |  | 724 | ROCK-18 | Florida Avenue Stormwater | City of Rockledge |  | 12.7384 | 0.013641
760000 | 2300000 | 2300000 | North IRL | B | IR8-11 | 62-304.520 (6), F.A.C. | 0.36 | 0.48 | Brevard County | 0.024485 | 3904.1595 | 11.8675 | 1.6606 | 0.29057 | 0.040659 | 95.5922 | 1410 | Retail Sales and Services | 1410 | Brevard County | Brevard County |  |  |  | 0 | 1 | 0.29057 | 0.040659 | 1127.1224 |  | -1 | -1 | -1 | -1 | 0 |  |  | North IRL B | -1 |  |  | 724 | ROCK-18 | Florida Avenue Stormwater | City of Rockledge |  | 103.9835 | 0.91413
760000 | 2300000 | 2300000 | North IRL | B | IR8-11 | 62-304.520 (6), F.A.C. | 0.36 | 0.48 | Brevard County | 0.00099399 | 3893.4793 | 11.3309 | 2.0335 | 0.011263 | 0.0020213 | 3.8701 | 1400 | Commercial and Services | 1400 | Brevard County | Brevard County |  |  |  | 0 | 1 | 0.011263 | 0.0020213 | 4.7301 |  | -1 | -1 | -1 | -1 | 0 |  |  | North IRL B | -1 |  |  | 724 | ROCK-18 | Florida Avenue Stormwater | City of Rockledge |  | 11.534 | 0.0038363
760000 | 2300000 | 2300000 | North IRL | B | IR8-11 | 62-304.520 (6), F.A.C. | 0.36 | 0.48 | Brevard County | 0.0023686 | 3903.7047 | 11.8131 | 1.6994 | 0.02798 | 0.0040252 | 9.2462 | 1410 | Retail Sales and Services | 1410 | Brevard County | Brevard County |  |  |  | 0 | 1 | 0.02798 | 0.0040252 | 1094.6782 |  | -1 | -1 | -1 | -1 | 0 |  |  | North IRL B | -1 |  |  | 724 | ROCK-18 | Florida Avenue Stormwater | City of Rockledge |  | 42.5643 | 0.88782
760000 | 2300000 | 2300000 | North IRL | B | IR8-11 | 62-304.520 (6), F.A.C. | 0.36 | 0.48 | Brevard County | 0.052397 | 3888.9704 | 11.126 | 1.4738 | 0.58297 | 0.077225 | 203.7699 | 1400 | Commercial and Services | 1400 | Brevard County | Brevard County |  |  |  | 0 | 1 | 0.58297 | 0.077225 | 203.9685 |  | -1 | -1 | -1 | -1 | 0 |  |  | North IRL B | -1 |  |  | 724 | ROCK-18 | Florida Avenue Stormwater | City of Rockledge |  | 55.9389 | 0.16542
760000 | 2300000 | 2300000 | North IRL | B | IR8-11 | 62-304.520 (6), F.A.C. | 0.36 | 0.48 | Brevard County | 0.0077774 | 3905.3929 | 10.6828 | 1.4189 | 0.083085 | 0.011036 | 30.3739 | 1400 | Commercial and Services | 1400 | Brevard County | Brevard County |  |  |  | 0 | 1 | 0.083085 | 0.011036 | 34.8345 |  | -1 | -1 | -1 | -1 | 0 |  |  | North IRL B | -1 |  |  | 724 | ROCK-18 | Florida Avenue Stormwater | City of Rockledge |  | 26.2303 | 0.028252
760000 | 2300000 | 2300000 | North IRL | B | IR8-11 | 62-304.520 (6), F.A.C. | 0.36 | 0.48 | Brevard County | 0.0052349 | 3905.3929 | 10.6828 | 1.4189 | 0.055923 | 0.007428 | 20.4444 | 1400 | Commercial and Services | 1400 | Brevard County | Brevard County |  |  |  | 0 | 1 | 0.055923 | 0.007428 | 20.4444 |  | -1 | -1 | -1 | -1 | 0 |  |  | North IRL B | -1 |  |  | 724 | ROCK-18 | Florida Avenue Stormwater | City of Rockledge |  | 21.7367 | 0.016581
760000 | 2300000 | 2300000 | North IRL | B | IR8-11 | 62-304.520 (6), F.A.C. | 0.36 | 0.48 | Brevard County | 0.031586 | 3905.3929 | 10.6828 | 1.4189 | 0.33743 | 0.044819 | 123.357 | 1430 | Professional Services | 1430 | Brevard County | Brevard County |  |  |  | 0 | 1 | 0.33743 | 0.044819 | 123.3569 |  | -1 | -1 | -1 | -1 | 0 |  |  | North IRL B | -1 |  |  | 724 | ROCK-18 | Florida Avenue Stormwater | City of Rockledge |  | 51.7145 | 0.10005
600000 | 1200000 | 1200000 | North IRL | B | IR8-11 | 62-304.520 (6), F.A.C. | 0.36 | 0.48 | City of Rockledge | 0.022884 | 3906.0824 | 7.4421 | 1.0094 | 0.1703 | 0.023098 | 89.3855 | 8340 | Sewage Treatment | 8340 | City of Rockledge Brevard County | City of Rockledge |  |  |  | 0 | 1 | 0.1703 | 0.023098 | 89.3855 |  | -1 | -1 | -1 | -1 | 0 |  |  | North IRL B | -1 |  |  | 706 | ROCK-19 | Police Station/FDOT Retention | City of Rockledge |  | 126.5166 | 0.072494
600000 | 1200000 | 1200000 | North IRL | B | IR8-11 | 62-304.520 (6), F.A.C. | 0.36 | 0.48 | City of Rockledge | 0.59488 | 3906.0824 | 7.4421 | 1.0094 | 4.4271 | 0.60046 | 2323.6491 | 1750 | Governmental | 1750 | City of Rockledge Brevard County | City of Rockledge |  |  |  | 0 | 1 | 4.4271 | 0.60046 | 2323.6491 |  | -1 | -1 | -1 | -1 | 0 |  |  | North IRL B | -1 |  |  | 706 | ROCK-19 | Police Station/FDOT Retention | City of Rockledge |  | 195.7871 | 1.8845
600000 | 1200000 | 1200000 | North IRL | B | IR8-11 | 62-304.520 (6), F.A.C. | 0.36 | 0.48 | City of Rockledge | 0.096538 | 3934.6162 | 9.3923 | 1.2733 | 0.90671 | 0.12292 | 379.8381 | 1400 | Commercial and Services | 1400 | City of Rockledge Brevard County | City of Rockledge |  |  |  | 0 | 1 | 0.90671 | 0.12292 | 379.8381 |  | -1 | -1 | -1 | -1 | 0 |  |  | North IRL B | -1 |  |  | 706 | ROCK-19 | Police Station/FDOT Retention | City of Rockledge |  | 86.0319 | 0.30806
600000 | 1200000 | 1200000 | North IRL | B | IR8-11 | 62-304.520 (6), F.A.C. | 0.36 | 0.48 | City of Rockledge | 0.06222 | 3934.6162 | 9.3923 | 1.2733 | 0.58439 | 0.079223 | 244.811 | 8140 | Roads and Highways | 8140 | City of Rockledge Brevard County | City of Rockledge |  |  |  | 0 | 1 | 0.58439 | 0.079223 | 273.6231 |  | -1 | -1 | -1 | -1 | 0 |  |  | North IRL B | -1 |  |  | 706 | ROCK-19 | Police Station/FDOT Retention | City of Rockledge |  | 77.5374 | 0.22192
600000 | 1200000 | 1200000 | North IRL | B | IR8-11 | 62-304.520 (6), F.A.C. | 0.36 | 0.48 | City of Rockledge | 0.15375 | 3934.6162 | 9.3923 | 1.2733 | 1.4441 | 0.19577 | 604.9555 | 8340 | Sewage Treatment | 8340 | City of Rockledge Brevard County | City of Rockledge |  |  |  | 0 | 1 | 1.4441 | 0.19577 | 604.9555 |  | -1 | -1 | -1 | -1 | 0 |  |  | North IRL B | -1 |  |  | 706 | ROCK-19 | Police Station/FDOT Retention | City of Rockledge |  | 112.4148 | 0.49064
600000 | 1200000 | 1200000 | North IRL | B | IR8-11 | 62-304.520 (6), F.A.C. | 0.36 | 0.48 | City of Rockledge | 0.1144 | 3934.6162 | 9.3923 | 1.2733 | 1.0744 | 0.14566 | 450.1058 | 1420 | Wholesale Sales and Services <Excluding warehouses associated with industrial use> | 1420 | City of Rockledge Brevard County | City of Rockledge |  |  |  | 0 | 1 | 1.0744 | 0.14566 | 450.1058 |  | -1 | -1 | -1 | -1 | 0 |  |  | North IRL B | -1 |  |  | 706 | ROCK-19 | Police Station/FDOT Retention | City of Rockledge |  | 104.7166 | 0.36505
600000 | 1200000 | 1200000 | North IRL | B | IR8-11 | 62-304.520 (6), F.A.C. | 0.36 | 0.48 | City of Rockledge | 0.18353 | 3934.6162 | 9.3923 | 1.2733 | 1.7238 | 0.23369 | 722.1393 | 1750 | Governmental | 1750 | City of Rockledge Brevard County | City of Rockledge |  |  |  | 0 | 1 | 1.7238 | 0.23369 | 722.1393 |  | -1 | -1 | -1 | -1 | 0 |  |  | North IRL B | -1 |  |  | 706 | ROCK-19 | Police Station/FDOT Retention | City of Rockledge |  | 124.9636 | 0.58568
600000 | 1200000 | 1200000 | North IRL | B | IR8-11 | 62-304.520 (6), F.A.C. | 0.36 | 0.48 | City of Rockledge | 0.054048 | 4057.4402 | 9.32 | 1.2616 | 0.50372 | 0.068188 | 219.2951 | 1400 | Commercial and Services | 1400 | City of Rockledge Brevard County | City of Rockledge |  |  |  | 0 | 1 | 0.50372 | 0.068188 | 219.2951 |  | -1 | -1 | -1 | -1 | 0 |  |  | North IRL B | -1 |  |  | 706 | ROCK-19 | Police Station/FDOT Retention | City of Rockledge |  | 72.267 | 0.17785
600000 | 1200000 | 1200000 | North IRL | B | IR8-11 | 62-304.520 (6), F.A.C. | 0.36 | 0.48 | City of Rockledge | 0.0048666 | 4057.4402 | 9.32 | 1.2616 | 0.045356 | 0.0061398 | 19.7457 | 1430 | Professional Services | 1430 | City of Rockledge Brevard County | City of Rockledge |  |  |  | 0 | 1 | 0.045356 | 0.0061398 | 19.7457 |  | -1 | -1 | -1 | -1 | 0 |  |  | North IRL B | -1 |  |  | 706 | ROCK-19 | Police Station/FDOT Retention | City of Rockledge |  | 21.6737 | 0.016014
600000 | 1200000 | 1200000 | North IRL | B | IR8-11 | 62-304.520 (6), F.A.C. | 0.36 | 0.48 | City of Rockledge | 0.0009436 | 4057.4402 | 9.32 | 1.2616 | 0.0087943 | 0.0011905 | 3.8286 | 1420 | Wholesale Sales and Services <Excluding warehouses associated with industrial use> | 1420 | City of Rockledge Brevard County | City of Rockledge |  |  |  | 0 | 1 | 0.0087943 | 0.0011905 | 3.8286 |  | -1 | -1 | -1 | -1 | 0 |  |  | North IRL B | -1 |  |  | 706 | ROCK-19 | Police Station/FDOT Retention | City of Rockledge |  | 9.451 | 0.0031051
600000 | 1200000 | 1200000 | North IRL | B | IR8-11 | 62-304.520 (6), F.A.C. | 0.36 | 0.48 | City of Rockledge | 0.26452 | 4057.4402 | 9.32 | 1.2616 | 2.4653 | 0.33373 | 1073.2848 | 1430 | Professional Services | 1430 | City of Rockledge Brevard County | City of Rockledge |  |  |  | 0 | 1 | 2.4653 | 0.33373 | 1073.2848 |  | -1 | -1 | -1 | -1 | 0 |  |  | North IRL B | -1 |  |  | 706 | ROCK-19 | Police Station/FDOT Retention | City of Rockledge |  | 136.7998 | 0.87047
600000 | 1200000 | 1200000 | North IRL | B | IR8-11 | 62-304.520 (6), F.A.C. | 0.36 | 0.48 | City of Rockledge | 0.29338 | 4057.4402 | 9.32 | 1.2616 | 2.7343 | 0.37014 | 1190.3841 | 1420 | Wholesale Sales and Services <Excluding warehouses associated with industrial use> | 1420 | City of Rockledge Brevard County | City of Rockledge |  |  |  | 0 | 1 | 2.7343 | 0.37014 | 1190.3841 |  | -1 | -1 | -1 | -1 | 0 |  |  | North IRL B | -1 |  |  | 706 | ROCK-19 | Police Station/FDOT Retention | City of Rockledge |  | 147.5516 | 0.96544
600000 | 1200000 | 1300000 | North IRL | B | IR8-11 | 62-304.520 (6), F.A.C. | 0.36 | 0.48 | City of Rockledge | 0.31209 | 3931.3194 | 7.8522 | 1.0821 | 2.4506 | 0.33771 | 1226.9186 | 8340 | Sewage Treatment | 8340 | City of Rockledge Brevard County | City of Rockledge |  |  |  | 0 | 1 | 2.4506 | 0.33771 | 1226.9186 |  | -1 | -1 | -1 | -1 | 0 |  |  | North IRL B | -1 |  |  | 706 | ROCK-19 | Police Station/FDOT Retention | City of Rockledge |  | 161.5245 | 0.99507
600000 | 1200000 | 1300000 | North IRL | B | IR8-11 | 62-304.520 (6), F.A.C. | 0.36 | 0.48 | City of Rockledge | 0.025581 | 3931.3194 | 7.8522 | 1.0821 | 0.20087 | 0.027682 | 100.5683 | 1420 | Wholesale Sales and Services <Excluding warehouses associated with industrial use> | 1420 | City of Rockledge Brevard County | City of Rockledge |  |  |  | 0 | 1 | 0.20087 | 0.027682 | 100.5683 |  | -1 | -1 | -1 | -1 | 0 |  |  | North IRL B | -1 |  |  | 706 | ROCK-19 | Police Station/FDOT Retention | City of Rockledge |  | 42.7032 | 0.081564
600000 | 1200000 | 1300000 | North IRL | B | IR8-11 | 62-304.520 (6), F.A.C. | 0.36 | 0.48 | City of Rockledge | 0.28009 | 3931.3194 | 7.8522 | 1.0821 | 2.1994 | 0.30309 | 1101.1383 | 1750 | Governmental | 1750 | City of Rockledge Brevard County | City of Rockledge |  |  |  | 0 | 1 | 2.1994 | 0.30309 | 1101.1383 |  | -1 | -1 | -1 | -1 | 0 |  |  | North IRL B | -1 |  |  | 706 | ROCK-19 | Police Station/FDOT Retention | City of Rockledge |  | 145.6207 | 0.89306
600000 | 1200000 | 1300000 | North IRL | B | IR8-11 | 62-304.520 (6), F.A.C. | 0.36 | 0.48 | City of Rockledge | 0.051277 | 3592.4828 | 8.8356 | 1.1499 | 0.45306 | 0.058965 | 184.2126 | 1400 | Commercial and Services | 1400 | City of Rockledge Brevard County | City of Rockledge |  |  |  | 0 | 1 | 0.45306 | 0.058965 | 893.6651 |  | -1 | -1 | -1 | -1 | 0 |  |  | North IRL B | -1 |  |  | 706 | ROCK-19 | Police Station/FDOT Retention | City of Rockledge |  | 108.4107 | 0.72479
600000 | 1300000 | 1300000 | North IRL | B | IR8-11 | 62-304.520 (6), F.A.C. | 0.36 | 0.48 | City of Rockledge | 0.2672 | 4031.7528 | 10.5659 | 1.413 | 2.8232 | 0.37756 | 1077.2934 | 1400 | Commercial and Services | 1400 | City of Rockledge Brevard County | City of Rockledge |  |  |  | 0 | 1 | 2.8232 | 0.37756 | 1077.2934 |  | -1 | -1 | -1 | -1 | 0 |  |  | North IRL B | -1 |  |  | 706 | ROCK-19 | Police Station/FDOT Retention | City of Rockledge |  | 156.7932 | 0.87372
600000 | 1300000 | 1300000 | North IRL | B | IR8-11 | 62-304.520 (6), F.A.C. | 0.36 | 0.48 | City of Rockledge | 0.029845 | 4031.7528 | 10.5659 | 1.413 | 0.31534 | 0.042171 | 120.3264 | 1420 | Wholesale Sales and Services <Excluding warehouses associated with industrial use> | 1420 | City of Rockledge Brevard County | City of Rockledge |  |  |  | 0 | 1 | 0.31534 | 0.042171 | 120.3264 |  | -1 | -1 | -1 | -1 | 0 |  |  | North IRL B | -1 |  |  | 706 | ROCK-19 | Police Station/FDOT Retention | City of Rockledge |  | 47.2817 | 0.097588
600000 | 1300000 | 1300000 | North IRL | B | IR8-11 | 62-304.520 (6), F.A.C. | 0.36 | 0.48 | City of Rockledge | 0.32072 | 4031.7528 | 10.5659 | 1.413 | 3.3887 | 0.45317 | 1293.0497 | 1430 | Professional Services | 1430 | City of Rockledge Brevard County | City of Rockledge |  |  |  | 0 | 1 | 3.3887 | 0.45317 | 1293.0497 |  | -1 | -1 | -1 | -1 | 0 |  |  | North IRL B | -1 |  |  | 706 | ROCK-19 | Police Station/FDOT Retention | City of Rockledge |  | 158.4308 | 1.0487
610000 | 1300000 | 1300000 | North IRL | B | IR8-11 | 62-304.520 (6), F.A.C. | 0.36 | 0.48 | City of Rockledge | 0.019473 | 3968.3165 | 12.1607 | 1.6058 | 0.23681 | 0.031271 | 77.2759 | 1400 | Commercial and Services | 1400 | City of Rockledge Brevard County | City of Rockledge |  |  |  | 0 | 1 | 0.23681 | 0.031271 | 99.8529 |  | -1 | -1 | -1 | -1 | 0 |  |  | North IRL B | -1 |  |  | 706 | ROCK-19 | Police Station/FDOT Retention | City of Rockledge |  | 36.0513 | 0.080984
610000 | 1300000 | 1300000 | North IRL | B | IR8-11 | 62-304.520 (6), F.A.C. | 0.36 | 0.48 | City of Rockledge | 0.10505 | 3968.3165 | 12.1607 | 1.6058 | 1.2775 | 0.16869 | 416.8751 | 1400 | Commercial and Services | 1400 | City of Rockledge Brevard County | City of Rockledge |  |  |  | 0 | 1 | 1.2775 | 0.16869 | 516.632 |  | -1 | -1 | -1 | -1 | 0 |  |  | North IRL B | -1 |  |  | 706 | ROCK-19 | Police Station/FDOT Retention | City of Rockledge |  | 104.592 | 0.419
610000 | 1300000 | 1300000 | North IRL | B | IR8-11 | 62-304.520 (6), F.A.C. | 0.36 | 0.48 | City of Rockledge | 0.46241 | 3968.3165 | 12.1607 | 1.6058 | 5.6232 | 0.74256 | 1834.996 | 1420 | Wholesale Sales and Services <Excluding warehouses associated with industrial use> | 1420 | City of Rockledge Brevard County | City of Rockledge |  |  |  | 0 | 1 | 5.6232 | 0.74256 | 1834.996 |  | -1 | -1 | -1 | -1 | 0 |  |  | North IRL B | -1 |  |  | 706 | ROCK-19 | Police Station/FDOT Retention | City of Rockledge |  | 174.914 | 1.4882
610000 | 1300000 | 1300000 | North IRL | B | IR8-11 | 62-304.520 (6), F.A.C. | 0.36 | 0.48 | City of Rockledge | 0.22123 | 4081.1314 | 9.1213 | 1.2381 | 2.0179 | 0.27391 | 902.8765 | 1430 | Professional Services | 1430 | City of Rockledge Brevard County | City of Rockledge |  |  |  | 0 | 1 | 2.0179 | 0.27391 | 902.8765 |  | -1 | -1 | -1 | -1 | 0 |  |  | North IRL B | -1 |  |  | 706 | ROCK-19 | Police Station/FDOT Retention | City of Rockledge |  | 135.8969 | 0.73226
610000 | 1300000 | 1300000 | North IRL | B | IR8-11 | 62-304.520 (6), F.A.C. | 0.36 | 0.48 | City of Rockledge | 0.39653 | 4081.1314 | 9.1213 | 1.2381 | 3.6169 | 0.49094 | 1618.2973 | 1420 | Wholesale Sales and Services <Excluding warehouses associated with industrial use> | 1420 | City of Rockledge Brevard County | City of Rockledge |  |  |  | 0 | 1 | 3.6169 | 0.49094 | 1618.2973 |  | -1 | -1 | -1 | -1 | 0 |  |  | North IRL B | -1 |  |  | 706 | ROCK-19 | Police Station/FDOT Retention | City of Rockledge |  | 164.2734 | 1.3125
610000 | 1300000 | 1300000 | North IRL | B | IR8-11 | 62-304.520 (6), F.A.C. | 0.36 | 0.48 | City of Rockledge | 0.61776 | 3928.1572 | 7.4773 | 1.0132 | 4.6192 | 0.62593 | 2426.6719 | 1750 | Governmental | 1750 | City of Rockledge Brevard County | City of Rockledge |  |  |  | 0 | 1 | 4.6192 | 0.62593 | 2426.6719 |  | -1 | -1 | -1 | -1 | 0 |  |  | North IRL B | -1 |  |  | 706 | ROCK-19 | Police Station/FDOT Retention | City of Rockledge |  | 200 | 1.9681
610000 | 1300000 | 1300000 | North IRL | B | IR8-11 | 62-304.520 (6), F.A.C. | 0.36 | 0.48 | City of Rockledge | 0.11267 | 3965.3146 | 11.9875 | 1.5846 | 1.3506 | 0.17853 | 446.7624 | 1430 | Professional Services | 1430 | City of Rockledge Brevard County | City of Rockledge |  |  |  | 0 | 1 | 1.3506 | 0.17853 | 446.7624 |  | -1 | -1 | -1 | -1 | 0 |  |  | North IRL B | -1 |  |  | 706 | ROCK-19 | Police Station/FDOT Retention | City of Rockledge |  | 96.6722 | 0.36234
610000 | 1300000 | 1300000 | North IRL | B | IR8-11 | 62-304.520 (6), F.A.C. | 0.36 | 0.48 | City of Rockledge | 0.029517 | 3965.3146 | 11.9875 | 1.5846 | 0.35383 | 0.046772 | 117.0442 | 1420 | Wholesale Sales and Services <Excluding warehouses associated with industrial use> | 1420 | City of Rockledge Brevard County | City of Rockledge |  |  |  | 0 | 1 | 0.35383 | 0.046772 | 117.0442 |  | -1 | -1 | -1 | -1 | 0 |  |  | North IRL B | -1 |  |  | 706 | ROCK-19 | Police Station/FDOT Retention | City of Rockledge |  | 98.1202 | 0.094926
610000 | 1300000 | 1300000 | North IRL | B | IR8-11 | 62-304.520 (6), F.A.C. | 0.36 | 0.48 | City of Rockledge | 0.47558 | 3965.3146 | 11.9875 | 1.5846 | 5.701 | 0.7536 | 1885.8198 | 1420 | Wholesale Sales and Services <Excluding warehouses associated with industrial use> | 1420 | City of Rockledge Brevard County | City of Rockledge |  |  |  | 0 | 1 | 5.701 | 0.7536 | 1885.8198 |  | -1 | -1 | -1 | -1 | 0 |  |  | North IRL B | -1 |  |  | 706 | ROCK-19 | Police Station/FDOT Retention | City of Rockledge |  | 191.2724 | 1.5295
610000 | 1300000 | 1300000 | North IRL | B | IR8-11 | 62-304.520 (6), F.A.C. | 0.36 | 0.48 | City of Rockledge | 0.28355 | 3957.596 | 11.3414 | 1.4943 | 3.2159 | 0.42371 | 1122.1936 | 1400 | Commercial and Services | 1400 | City of Rockledge Brevard County | City of Rockledge |  |  |  | 0 | 1 | 3.2159 | 0.42371 | 1122.1936 |  | -1 | -1 | -1 | -1 | 0 |  |  | North IRL B | -1 |  |  | 706 | ROCK-19 | Police Station/FDOT Retention | City of Rockledge |  | 157.3718 | 0.91013
610000 | 1300000 | 1300000 | North IRL | B | IR8-11 | 62-304.520 (6), F.A.C. | 0.36 | 0.48 | City of Rockledge | 0.11516 | 3957.596 | 11.3414 | 1.4943 | 1.3061 | 0.17208 | 455.7616 | 8140 | Roads and Highways | 8140 | City of Rockledge Brevard County | City of Rockledge |  |  |  | 0 | 1 | 1.3061 | 0.17208 | 650.1398 |  | -1 | -1 | -1 | -1 | 0 |  |  | North IRL B | -1 |  |  | 706 | ROCK-19 | Police Station/FDOT Retention | City of Rockledge |  | 114.292 | 0.52728
610000 | 1300000 | 1300000 | North IRL | B | IR8-11 | 62-304.520 (6), F.A.C. | 0.36 | 0.48 | City of Rockledge | 0.13454 | 3957.596 | 11.3414 | 1.4943 | 1.5259 | 0.20105 | 532.4717 | 1430 | Professional Services | 1430 | City of Rockledge Brevard County | City of Rockledge |  |  |  | 0 | 1 | 1.5259 | 0.20105 | 532.4717 |  | -1 | -1 | -1 | -1 | 0 |  |  | North IRL B | -1 |  |  | 706 | ROCK-19 | Police Station/FDOT Retention | City of Rockledge |  | 99.4203 | 0.43185
610000 | 1300000 | 1300000 | North IRL | B | IR8-11 | 62-304.520 (6), F.A.C. | 0.36 | 0.48 | City of Rockledge | 0.035388 | 3957.596 | 11.3414 | 1.4943 | 0.40136 | 0.05288 | 140.053 | 1420 | Wholesale Sales and Services <Excluding warehouses associated with industrial use> | 1420 | City of Rockledge Brevard County | City of Rockledge |  |  |  | 0 | 1 | 0.40136 | 0.05288 | 140.053 |  | -1 | -1 | -1 | -1 | 0 |  |  | North IRL B | -1 |  |  | 706 | ROCK-19 | Police Station/FDOT Retention | City of Rockledge |  | 58.1856 | 0.11359
610000 | 1300000 | 1300000 | North IRL | B | IR8-11 | 62-304.520 (6), F.A.C. | 0.36 | 0.48 | City of Rockledge | 0.0025322 | 3938.7867 | 9.953 | 1.3052 | 0.025203 | 0.0033049 | 9.9736 | 8140 | Roads and Highways | 8140 | City of Rockledge Brevard County | City of Rockledge |  |  |  | 0 | 1 | 0.025203 | 0.0033049 | 1032.4435 |  | -1 | -1 | -1 | -1 | 0 |  |  | North IRL B | -1 |  |  | 706 | ROCK-19 | Police Station/FDOT Retention | City of Rockledge |  | 15.069 | 0.83734
610000 | 1300000 | 1300000 | North IRL | B | IR8-11 | 62-304.520 (6), F.A.C. | 0.36 | 0.48 | City of Rockledge | 0.23041 | 4054.1639 | 10.2885 | 1.3798 | 2.3706 | 0.31792 | 934.1158 | 1400 | Commercial and Services | 1400 | City of Rockledge Brevard County | City of Rockledge |  |  |  | 0 | 1 | 2.3706 | 0.31792 | 934.1158 |  | -1 | -1 | -1 | -1 | 0 |  |  | North IRL B | -1 |  |  | 706 | ROCK-19 | Police Station/FDOT Retention | City of Rockledge |  | 151.6158 | 0.7576
610000 | 1300000 | 1300000 | North IRL | B | IR8-11 | 62-304.520 (6), F.A.C. | 0.36 | 0.48 | City of Rockledge | 0.27364 | 4054.1639 | 10.2885 | 1.3798 | 2.8153 | 0.37757 | 1109.3833 | 1430 | Professional Services | 1430 | City of Rockledge Brevard County | City of Rockledge |  |  |  | 0 | 1 | 2.8153 | 0.37757 | 1109.3833 |  | -1 | -1 | -1 | -1 | 0 |  |  | North IRL B | -1 |  |  | 706 | ROCK-19 | Police Station/FDOT Retention | City of Rockledge |  | 133.1052 | 0.89974
610000 | 1300000 | 1300000 | North IRL | B | IR8-11 | 62-304.520 (6), F.A.C. | 0.36 | 0.48 | City of Rockledge | 0.089214 | 4054.1639 | 10.2885 | 1.3798 | 0.91788 | 0.1231 | 361.6895 | 1430 | Professional Services | 1430 | City of Rockledge Brevard County | City of Rockledge |  |  |  | 0 | 1 | 0.91788 | 0.1231 | 361.6895 |  | -1 | -1 | -1 | -1 | 0 |  |  | North IRL B | -1 |  |  | 706 | ROCK-19 | Police Station/FDOT Retention | City of Rockledge |  | 83.5147 | 0.29334
610000 | 1300000 | 1300000 | North IRL | B | IR8-11 | 62-304.520 (6), F.A.C. | 0.36 | 0.48 | City of Rockledge | 0.0245 | 4054.1639 | 10.2885 | 1.3798 | 0.25206 | 0.033805 | 99.3257 | 1430 | Professional Services | 1430 | City of Rockledge Brevard County | City of Rockledge |  |  |  | 0 | 1 | 0.25206 | 0.033805 | 99.3257 |  | -1 | -1 | -1 | -1 | 0 |  |  | North IRL B | -1 |  |  | 706 | ROCK-19 | Police Station/FDOT Retention | City of Rockledge |  | 61.7766 | 0.080556
610000 | 1300000 | 1300000 | North IRL | B | IR8-11 | 62-304.520 (6), F.A.C. | 0.36 | 0.48 | City of Rockledge | 0.086176 | 3565.0156 | 8.8161 | 1.0952 | 0.75973 | 0.09438 | 307.2183 | 1400 | Commercial and Services | 1400 | City of Rockledge Brevard County | City of Rockledge |  |  |  | 0 | 1 | 0.75973 | 0.09438 | 828.8921 |  | -1 | -1 | -1 | -1 | 0 |  |  | North IRL B | -1 |  |  | 706 | ROCK-19 | Police Station/FDOT Retention | City of Rockledge |  | 113.2294 | 0.67226
610000 | 1300000 | 1300000 | North IRL | B | IR8-11 | 62-304.520 (6), F.A.C. | 0.36 | 0.48 | City of Rockledge | 0.038452 | 3929.6362 | 8.9172 | 1.1925 | 0.34289 | 0.045856 | 151.104 | 1400 | Commercial and Services | 1400 | City of Rockledge Brevard County | City of Rockledge |  |  |  | 0 | 1 | 0.34289 | 0.045856 | 151.104 |  | -1 | -1 | -1 | -1 | 0 |  |  | North IRL B | -1 |  |  | 706 | ROCK-19 | Police Station/FDOT Retention | City of Rockledge |  | 130.2932 | 0.12255
610000 | 1300000 | 1300000 | North IRL | B | IR8-11 | 62-304.520 (6), F.A.C. | 0.36 | 0.48 | Natural Lands | 0.10486 | 3929.6362 | 8.9172 | 1.1925 | 0.93507 | 0.12505 | 412.0659 | 3100 | Herbaceous Dry Prairie | 3100 | City of Rockledge Brevard County | City of Rockledge |  |  | Natural Lands | 0 | 1 | 0.93507 | 0.12505 | 412.0659 |  | -1 | -1 | -1 | -1 | 0 |  |  | North IRL B | -1 |  |  | 706 | ROCK-19 | Police Station/FDOT Retention | City of Rockledge |  | 135.1515 | 0.3342
610000 | 1300000 | 1300000 | North IRL | B | IR8-11 | 62-304.520 (6), F.A.C. | 0.36 | 0.48 | Natural Lands | 0.029224 | 3929.6362 | 8.9172 | 1.1925 | 0.26059 | 0.03485 | 114.8381 | 3100 | Herbaceous Dry Prairie | 3100 | City of Rockledge Brevard County | City of Rockledge |  |  | Natural Lands | 0 | 1 | 0.26059 | 0.03485 | 114.8381 |  | -1 | -1 | -1 | -1 | 0 |  |  | North IRL B | -1 |  |  | 706 | ROCK-19 | Police Station/FDOT Retention | City of Rockledge |  | 56.0608 | 0.093137
610000 | 1300000 | 1300000 | North IRL | B | IR8-11 | 62-304.520 (6), F.A.C. | 0.36 | 0.48 | City of Rockledge | 0.44523 | 3929.6362 | 8.9172 | 1.1925 | 3.9702 | 0.53095 | 1749.5776 | 1430 | Professional Services | 1430 | City of Rockledge Brevard County | City of Rockledge |  |  |  | 0 | 1 | 3.9702 | 0.53095 | 1749.5776 |  | -1 | -1 | -1 | -1 | 0 |  |  | North IRL B | -1 |  |  | 706 | ROCK-19 | Police Station/FDOT Retention | City of Rockledge |  | 170.1861 | 1.419
610000 | 1300000 | 1300000 | North IRL | B | IR8-11 | 62-304.520 (6), F.A.C. | 0.36 | 0.48 | City of Rockledge | 0.0040173 | 3351.8591 | 7.8553 | 0.88835 | 0.031557 | 0.0035688 | 13.4654 | 1400 | Commercial and Services | 1400 | City of Rockledge Brevard County | City of Rockledge |  |  |  | 0 | 1 | 0.031557 | 0.0035688 | 13.4654 |  | -1 | -1 | -1 | -1 | 0 |  |  | North IRL B | -1 |  |  | 706 | ROCK-19 | Police Station/FDOT Retention | City of Rockledge |  | 16.2422 | 0.010921
610000 | 1300000 | 1300000 | North IRL | B | IR8-11 | 62-304.520 (6), F.A.C. | 0.36 | 0.48 | Natural Lands | 0.085359 | 3351.8591 | 7.8553 | 0.88835 | 0.67052 | 0.075829 | 286.1122 | 3100 | Herbaceous Dry Prairie | 3100 | City of Rockledge Brevard County | City of Rockledge |  |  | Natural Lands | 0 | 1 | 0.67052 | 0.075829 | 2039.347 |  | -1 | -1 | -1 | -1 | 0 |  |  | North IRL B | -1 |  |  | 706 | ROCK-19 | Police Station/FDOT Retention | City of Rockledge |  | 116.7438 | 1.654
610000 | 1300000 | 1300000 | North IRL | B | IR8-11 | 62-304.520 (6), F.A.C. | 0.36 | 0.48 | City of Rockledge | 0.0053235 | 3351.8591 | 7.8553 | 0.88835 | 0.041818 | 0.0047292 | 17.8437 | 1430 | Professional Services | 1430 | City of Rockledge Brevard County | City of Rockledge |  |  |  | 0 | 1 | 0.041818 | 0.0047292 | 17.8437 |  | -1 | -1 | -1 | -1 | 0 |  |  | North IRL B | -1 |  |  | 706 | ROCK-19 | Police Station/FDOT Retention | City of Rockledge |  | 55.9653 | 0.014472
610000 | 1300000 | 1300000 | North IRL | B | IR8-11 | 62-304.520 (6), F.A.C. | 0.36 | 0.48 | Natural Lands | 0.0026477 | 4077.8409 | 9.1174 | 1.2373 | 0.02414 | 0.0032761 | 10.7968 | 3100 | Herbaceous Dry Prairie | 3100 | City of Rockledge Brevard County | City of Rockledge |  |  | Natural Lands | 0 | 1 | 0.02414 | 0.0032761 | 10.7968 |  | -1 | -1 | -1 | -1 | 0 |  |  | North IRL B | -1 |  |  | 706 | ROCK-19 | Police Station/FDOT Retention | City of Rockledge |  | 15.8931 | 0.0087566
610000 | 1300000 | 1300000 | North IRL | B | IR8-11 | 62-304.520 (6), F.A.C. | 0.36 | 0.48 | City of Rockledge | 0.18252 | 4077.8409 | 9.1174 | 1.2373 | 1.6641 | 0.22584 | 744.3033 | 1430 | Professional Services | 1430 | City of Rockledge Brevard County | City of Rockledge |  |  |  | 0 | 1 | 1.6641 | 0.22584 | 744.3033 |  | -1 | -1 | -1 | -1 | 0 |  |  | North IRL B | -1 |  |  | 706 | ROCK-19 | Police Station/FDOT Retention | City of Rockledge |  | 127.3629 | 0.60365
610000 | 1300000 | 1300000 | North IRL | B | IR8-11 | 62-304.520 (6), F.A.C. | 0.36 | 0.48 | City of Rockledge | 0.43259 | 4077.8409 | 9.1174 | 1.2373 | 3.9441 | 0.53526 | 1764.0409 | 1420 | Wholesale Sales and Services <Excluding warehouses associated with industrial use> | 1420 | City of Rockledge Brevard County | City of Rockledge |  |  |  | 0 | 1 | 3.9441 | 0.53526 | 1764.0409 |  | -1 | -1 | -1 | -1 | 0 |  |  | North IRL B | -1 |  |  | 706 | ROCK-19 | Police Station/FDOT Retention | City of Rockledge |  | 170.1106 | 1.4307
610000 | 1300000 | 1300000 | North IRL | B | IR8-11 | 62-304.520 (6), F.A.C. | 0.36 | 0.48 | City of Rockledge | 0.050131 | 3946.6186 | 9.3832 | 1.2274 | 0.47039 | 0.061532 | 197.8478 | 1400 | Commercial and Services | 1400 | City of Rockledge Brevard County | City of Rockledge |  |  |  | 0 | 1 | 0.47039 | 0.061532 | 197.8478 |  | -1 | -1 | -1 | -1 | 0 |  |  | North IRL B | -1 |  |  | 706 | ROCK-19 | Police Station/FDOT Retention | City of Rockledge |  | 69.5213 | 0.16046
610000 | 1300000 | 1300000 | North IRL | B | IR8-11 | 62-304.520 (6), F.A.C. | 0.36 | 0.48 | City of Rockledge | 0.11497 | 3946.6186 | 9.3832 | 1.2274 | 1.0788 | 0.14111 | 453.7308 | 8140 | Roads and Highways | 8140 | City of Rockledge Brevard County | City of Rockledge |  |  |  | 0 | 1 | 1.0788 | 0.14111 | 1719.8753 |  | -1 | -1 | -1 | -1 | 0 |  |  | North IRL B | -1 |  |  | 706 | ROCK-19 | Police Station/FDOT Retention | City of Rockledge |  | 114.4477 | 1.3949
610000 | 1300000 | 1300000 | North IRL | B | IR8-11 | 62-304.520 (6), F.A.C. | 0.36 | 0.48 | City of Rockledge | 0.010372 | 4018.2802 | 9.5172 | 1.378 | 0.098715 | 0.014293 | 41.679 | 1400 | Commercial and Services | 1400 | City of Rockledge Brevard County | City of Rockledge |  |  |  | 0 | 1 | 0.098715 | 0.014293 | 256.2787 |  | -1 | -1 | -1 | -1 | 0 |  |  | North IRL B | -1 |  |  | 706 | ROCK-19 | Police Station/FDOT Retention | City of Rockledge |  | 69.4326 | 0.20785
610000 | 1300000 | 1300000 | North IRL | B | IR8-11 | 62-304.520 (6), F.A.C. | 0.36 | 0.48 | City of Rockledge | 0.037871 | 4018.2802 | 9.5172 | 1.378 | 0.36043 | 0.052185 | 152.1767 | 8340 | Sewage Treatment | 8340 | City of Rockledge Brevard County | City of Rockledge |  |  |  | 0 | 1 | 0.36043 | 0.052185 | 228.9249 |  | -1 | -1 | -1 | -1 | 0 |  |  | North IRL B | -1 |  |  | 706 | ROCK-19 | Police Station/FDOT Retention | City of Rockledge |  | 76.3136 | 0.18566
610000 | 1300000 | 1300000 | North IRL | B | IR8-11 | 62-304.520 (6), F.A.C. | 0.36 | 0.48 | City of Rockledge | 0.064033 | 4018.2802 | 9.5172 | 1.378 | 0.60941 | 0.088236 | 257.3032 | 1750 | Governmental | 1750 | City of Rockledge Brevard County | City of Rockledge |  |  |  | 0 | 1 | 0.60941 | 0.088236 | 288.2483 |  | -1 | -1 | -1 | -1 | 0 |  |  | North IRL B | -1 |  |  | 706 | ROCK-19 | Police Station/FDOT Retention | City of Rockledge |  | 83.112 | 0.23378
610000 | 1300000 | 1300000 | North IRL | B | IR8-11 | 62-304.520 (6), F.A.C. | 0.36 | 0.48 | City of Rockledge | 0.0048294 | 3603.985 | 7.6524 | 1.0153 | 0.036956 | 0.0049035 | 17.405 | 1400 | Commercial and Services | 1400 | City of Rockledge Brevard County | City of Rockledge |  |  |  | 0 | 1 | 0.036956 | 0.0049035 | 17.405 |  | -1 | -1 | -1 | -1 | 0 |  |  | North IRL B | -1 |  |  | 706 | ROCK-19 | Police Station/FDOT Retention | City of Rockledge |  | 67.7051 | 0.014116
610000 | 1300000 | 1300000 | North IRL | B | IR8-11 | 62-304.520 (6), F.A.C. | 0.36 | 0.48 | Natural Lands | 0.40397 | 3603.985 | 7.6524 | 1.0153 | 3.0913 | 0.41017 | 1455.904 | 3100 | Herbaceous Dry Prairie | 3100 | City of Rockledge Brevard County | City of Rockledge |  |  | Natural Lands | 0 | 1 | 3.0913 | 0.41017 | 1455.904 |  | -1 | -1 | -1 | -1 | 0 |  |  | North IRL B | -1 |  |  | 706 | ROCK-19 | Police Station/FDOT Retention | City of Rockledge |  | 175.6969 | 1.1808
610000 | 1300000 | 1300000 | North IRL | B | IR8-11 | 62-304.520 (6), F.A.C. | 0.36 | 0.48 | City of Rockledge | 0.20896 | 3603.985 | 7.6524 | 1.0153 | 1.5991 | 0.21217 | 753.1011 | 1430 | Professional Services | 1430 | City of Rockledge Brevard County | City of Rockledge |  |  |  | 0 | 1 | 1.5991 | 0.21217 | 753.1011 |  | -1 | -1 | -1 | -1 | 0 |  |  | North IRL B | -1 |  |  | 706 | ROCK-19 | Police Station/FDOT Retention | City of Rockledge |  | 141.192 | 0.61079
610000 | 1300000 | 1300000 | North IRL | B | IR8-11 | 62-304.520 (6), F.A.C. | 0.36 | 0.48 | City of Rockledge | 0.61776 | 3927.8061 | 7.4717 | 1.012 | 4.6157 | 0.6252 | 2426.455 | 1750 | Governmental | 1750 | City of Rockledge Brevard County | City of Rockledge |  |  |  | 0 | 1 | 4.6157 | 0.6252 | 2426.455 |  | -1 | -1 | -1 | -1 | 0 |  |  | North IRL B | -1 |  |  | 706 | ROCK-19 | Police Station/FDOT Retention | City of Rockledge |  | 200 | 1.9679
610000 | 1300000 | 1300000 | North IRL | B | IR8-11 | 62-304.520 (6), F.A.C. | 0.36 | 0.48 | City of Rockledge | 0.1315 | 3922.9344 | 8.4845 | 1.1438 | 1.1157 | 0.15042 | 515.8687 | 1420 | Wholesale Sales and Services <Excluding warehouses associated with industrial use> | 1420 | City of Rockledge Brevard County | City of Rockledge |  |  |  | 0 | 1 | 1.1157 | 0.15042 | 515.8687 |  | -1 | -1 | -1 | -1 | 0 |  |  | North IRL B | -1 |  |  | 706 | ROCK-19 | Police Station/FDOT Retention | City of Rockledge |  | 121.3077 | 0.41839
610000 | 1300000 | 1300000 | North IRL | B | IR8-11 | 62-304.520 (6), F.A.C. | 0.36 | 0.48 | City of Rockledge | 0.48626 | 3922.9344 | 8.4845 | 1.1438 | 4.1257 | 0.55621 | 1907.5767 | 1750 | Governmental | 1750 | City of Rockledge Brevard County | City of Rockledge |  |  |  | 0 | 1 | 4.1257 | 0.55621 | 1907.5767 |  | -1 | -1 | -1 | -1 | 0 |  |  | North IRL B | -1 |  |  | 706 | ROCK-19 | Police Station/FDOT Retention | City of Rockledge |  | 178.7346 | 1.5471
610000 | 1300000 | 1300000 | North IRL | B | IR8-11 | 62-304.520 (6), F.A.C. | 0.36 | 0.48 | City of Rockledge | 0.20343 | 4048.7343 | 10.0363 | 1.3475 | 2.0417 | 0.27412 | 823.6483 | 1400 | Commercial and Services | 1400 | City of Rockledge Brevard County | City of Rockledge |  |  |  | 0 | 1 | 2.0417 | 0.27412 | 823.6483 |  | -1 | -1 | -1 | -1 | 0 |  |  | North IRL B | -1 |  |  | 706 | ROCK-19 | Police Station/FDOT Retention | City of Rockledge |  | 130.9549 | 0.668
610000 | 1300000 | 1300000 | North IRL | B | IR8-11 | 62-304.520 (6), F.A.C. | 0.36 | 0.48 | Natural Lands | 0.015677 | 4048.7343 | 10.0363 | 1.3475 | 0.15734 | 0.021125 | 63.4738 | 3100 | Herbaceous Dry Prairie | 3100 | City of Rockledge Brevard County | City of Rockledge |  |  | Natural Lands | 0 | 1 | 0.15734 | 0.021125 | 63.4738 |  | -1 | -1 | -1 | -1 | 0 |  |  | North IRL B | -1 |  |  | 706 | ROCK-19 | Police Station/FDOT Retention | City of Rockledge |  | 37.7651 | 0.051479
610000 | 1300000 | 1300000 | North IRL | B | IR8-11 | 62-304.520 (6), F.A.C. | 0.36 | 0.48 | Natural Lands | 0.00087519 | 4048.7343 | 10.0363 | 1.3475 | 0.0087836 | 0.0011793 | 3.5434 | 3100 | Herbaceous Dry Prairie | 3100 | City of Rockledge Brevard County | City of Rockledge |  |  | Natural Lands | 0 | 1 | 0.0087836 | 0.0011793 | 3.5434 |  | -1 | -1 | -1 | -1 | 0 |  |  | North IRL B | -1 |  |  | 706 | ROCK-19 | Police Station/FDOT Retention | City of Rockledge |  | 34.5837 | 0.0028738
610000 | 1300000 | 1300000 | North IRL | B | IR8-11 | 62-304.520 (6), F.A.C. | 0.36 | 0.48 | City of Rockledge | 0.39133 | 4048.7343 | 10.0363 | 1.3475 | 3.9275 | 0.52731 | 1584.4087 | 1430 | Professional Services | 1430 | City of Rockledge Brevard County | City of Rockledge |  |  |  | 0 | 1 | 3.9275 | 0.52731 | 1584.4087 |  | -1 | -1 | -1 | -1 | 0 |  |  | North IRL B | -1 |  |  | 706 | ROCK-19 | Police Station/FDOT Retention | City of Rockledge |  | 176.8469 | 1.285
610000 | 1300000 | 1300000 | North IRL | B | IR8-11 | 62-304.520 (6), F.A.C. | 0.36 | 0.48 | City of Rockledge | 0.006443 | 4048.7343 | 10.0363 | 1.3475 | 0.064664 | 0.0086818 | 26.0859 | 1430 | Professional Services | 1430 | City of Rockledge Brevard County | City of Rockledge |  |  |  | 0 | 1 | 0.064664 | 0.0086818 | 26.0859 |  | -1 | -1 | -1 | -1 | 0 |  |  | North IRL B | -1 |  |  | 706 | ROCK-19 | Police Station/FDOT Retention | City of Rockledge |  | 25.6355 | 0.021156
610000 | 1300000 | 1300000 | North IRL | B | IR8-11 | 62-304.520 (6), F.A.C. | 0.36 | 0.48 | City of Rockledge | 0.0065026 | 4057.4438 | 10.272 | 1.3819 | 0.066795 | 0.008986 | 26.3841 | 8340 | Sewage Treatment | 8340 | City of Rockledge Brevard County | City of Rockledge |  |  |  | 0 | 1 | 0.066795 | 0.008986 | 138.263 |  | -1 | -1 | -1 | -1 | 0 |  |  | North IRL B | -1 |  |  | 706 | ROCK-19 | Police Station/FDOT Retention | City of Rockledge |  | 80.3781 | 0.11214
610000 | 1300000 | 1300000 | North IRL | B | IR8-11 | 62-304.520 (6), F.A.C. | 0.36 | 0.48 | City of Rockledge | 0.025602 | 4057.4438 | 10.272 | 1.3819 | 0.26299 | 0.03538 | 103.8797 | 1750 | Governmental | 1750 | City of Rockledge Brevard County | City of Rockledge |  |  |  | 0 | 1 | 0.26299 | 0.03538 | 103.8804 |  | -1 | -1 | -1 | -1 | 0 |  |  | North IRL B | -1 |  |  | 706 | ROCK-19 | Police Station/FDOT Retention | City of Rockledge |  | 80.1138 | 0.08425
610000 | 1300000 | 1300000 | North IRL | B | IR8-11 | 62-304.520 (6), F.A.C. | 0.36 | 0.48 | City of Rockledge | 0.16106 | 4070.0492 | 8.992 | 1.2235 | 1.4483 | 0.19706 | 655.5221 | 1400 | Commercial and Services | 1400 | City of Rockledge Brevard County | City of Rockledge |  |  |  | 0 | 1 | 1.4483 | 0.19706 | 655.5221 |  | -1 | -1 | -1 | -1 | 0 |  |  | North IRL B | -1 |  |  | 706 | ROCK-19 | Police Station/FDOT Retention | City of Rockledge |  | 126.2624 | 0.53165
610000 | 1300000 | 1300000 | North IRL | B | IR8-11 | 62-304.520 (6), F.A.C. | 0.36 | 0.48 | City of Rockledge | 0.051874 | 4070.0492 | 8.992 | 1.2235 | 0.46645 | 0.06347 | 211.1277 | 8340 | Sewage Treatment | 8340 | City of Rockledge Brevard County | City of Rockledge |  |  |  | 0 | 1 | 0.46645 | 0.06347 | 211.1277 |  | -1 | -1 | -1 | -1 | 0 |  |  | North IRL B | -1 |  |  | 706 | ROCK-19 | Police Station/FDOT Retention | City of Rockledge |  | 108.5112 | 0.17123
610000 | 1300000 | 1300000 | North IRL | B | IR8-11 | 62-304.520 (6), F.A.C. | 0.36 | 0.48 | City of Rockledge | 0.40483 | 4070.0492 | 8.992 | 1.2235 | 3.6402 | 0.49533 | 1647.6779 | 1420 | Wholesale Sales and Services <Excluding warehouses associated with industrial use> | 1420 | City of Rockledge Brevard County | City of Rockledge |  |  |  | 0 | 1 | 3.6402 | 0.49533 | 1647.6779 |  | -1 | -1 | -1 | -1 | 0 |  |  | North IRL B | -1 |  |  | 706 | ROCK-19 | Police Station/FDOT Retention | City of Rockledge |  | 165.6075 | 1.3363
610000 | 1300000 | 1300000 | North IRL | B | IR8-11 | 62-304.520 (6), F.A.C. | 0.36 | 0.48 | City of Rockledge | 0.10959 | 4063.0106 | 9.4934 | 1.2833 | 1.0404 | 0.14063 | 445.2662 | 1400 | Commercial and Services | 1400 | City of Rockledge Brevard County | City of Rockledge |  |  |  | 0 | 1 | 1.0404 | 0.14063 | 445.2662 |  | -1 | -1 | -1 | -1 | 0 |  |  | North IRL B | -1 |  |  | 706 | ROCK-19 | Police Station/FDOT Retention | City of Rockledge |  | 95.0161 | 0.36112
610000 | 1300000 | 1300000 | North IRL | B | IR8-11 | 62-304.520 (6), F.A.C. | 0.36 | 0.48 | City of Rockledge | 0.01075 | 4063.0106 | 9.4934 | 1.2833 | 0.10205 | 0.013795 | 43.6769 | 8340 | Sewage Treatment | 8340 | City of Rockledge Brevard County | City of Rockledge |  |  |  | 0 | 1 | 0.10205 | 0.013795 | 43.6769 |  | -1 | -1 | -1 | -1 | 0 |  |  | North IRL B | -1 |  |  | 706 | ROCK-19 | Police Station/FDOT Retention | City of Rockledge |  | 59.0959 | 0.035423
610000 | 1300000 | 1300000 | North IRL | B | IR8-11 | 62-304.520 (6), F.A.C. | 0.36 | 0.48 | City of Rockledge | 0.40943 | 4063.0106 | 9.4934 | 1.2833 | 3.8869 | 0.52541 | 1663.5273 | 1420 | Wholesale Sales and Services <Excluding warehouses associated with industrial use> | 1420 | City of Rockledge Brevard County | City of Rockledge |  |  |  | 0 | 1 | 3.8869 | 0.52541 | 1663.5273 |  | -1 | -1 | -1 | -1 | 0 |  |  | North IRL B | -1 |  |  | 706 | ROCK-19 | Police Station/FDOT Retention | City of Rockledge |  | 161.7239 | 1.3492
610000 | 1300000 | 1300000 | North IRL | B | IR8-11 | 62-304.520 (6), F.A.C. | 0.36 | 0.48 | City of Rockledge | 0.087991 | 4063.0106 | 9.4934 | 1.2833 | 0.83533 | 0.11292 | 357.5091 | 1420 | Wholesale Sales and Services <Excluding warehouses associated with industrial use> | 1420 | City of Rockledge Brevard County | City of Rockledge |  |  |  | 0 | 1 | 0.83533 | 0.11292 | 357.5091 |  | -1 | -1 | -1 | -1 | 0 |  |  | North IRL B | -1 |  |  | 706 | ROCK-19 | Police Station/FDOT Retention | City of Rockledge |  | 93.1747 | 0.28995
610000 | 1300000 | 1300000 | North IRL | B | IR8-11 | 62-304.520 (6), F.A.C. | 0.36 | 0.48 | City of Rockledge | 0.16229 | 3964.1969 | 12.1488 | 1.6043 | 1.9716 | 0.26035 | 643.346 | 1400 | Commercial and Services | 1400 | City of Rockledge Brevard County | City of Rockledge |  |  |  | 0 | 1 | 1.9716 | 0.26035 | 643.346 |  | -1 | -1 | -1 | -1 | 0 |  |  | North IRL B | -1 |  |  | 706 | ROCK-19 | Police Station/FDOT Retention | City of Rockledge |  | 114.7845 | 0.52177
610000 | 1300000 | 1300000 | North IRL | B | IR8-11 | 62-304.520 (6), F.A.C. | 0.36 | 0.48 | City of Rockledge | 0.45547 | 3964.1969 | 12.1488 | 1.6043 | 5.5334 | 0.7307 | 1805.59 | 1420 | Wholesale Sales and Services <Excluding warehouses associated with industrial use> | 1420 | City of Rockledge Brevard County | City of Rockledge |  |  |  | 0 | 1 | 5.5334 | 0.7307 | 1805.59 |  | -1 | -1 | -1 | -1 | 0 |  |  | North IRL B | -1 |  |  | 706 | ROCK-19 | Police Station/FDOT Retention | City of Rockledge |  | 184.0912 | 1.4644
620000 | 1300000 | 1300000 | North IRL | B | IR8-11 | 62-304.520 (6), F.A.C. | 0.36 | 0.48 | City of Rockledge | 0.19928 | 3964.2346 | 11.9734 | 1.5804 | 2.3861 | 0.31494 | 790.0064 | 1400 | Commercial and Services | 1400 | City of Rockledge Brevard County | City of Rockledge |  |  |  | 0 | 1 | 2.3861 | 0.31494 | 790.0064 |  | -1 | -1 | -1 | -1 | 0 |  |  | North IRL B | -1 |  |  | 706 | ROCK-19 | Police Station/FDOT Retention | City of Rockledge |  | 140.905 | 0.64072
620000 | 1300000 | 1300000 | North IRL | B | IR8-11 | 62-304.520 (6), F.A.C. | 0.36 | 0.48 | City of Rockledge | 0.036492 | 3964.2346 | 11.9734 | 1.5804 | 0.43693 | 0.05767 | 144.6611 | 8140 | Roads and Highways | 8140 | City of Rockledge Brevard County | City of Rockledge |  |  |  | 0 | 1 | 0.43693 | 0.05767 | 144.6742 |  | -1 | -1 | -1 | -1 | 0 |  |  | North IRL B | -1 |  |  | 706 | ROCK-19 | Police Station/FDOT Retention | City of Rockledge |  | 59.2226 | 0.11734
620000 | 1300000 | 1300000 | North IRL | B | IR8-11 | 62-304.520 (6), F.A.C. | 0.36 | 0.48 | City of Rockledge | 0.38199 | 3964.2346 | 11.9734 | 1.5804 | 4.5737 | 0.60367 | 1514.2786 | 1420 | Wholesale Sales and Services <Excluding warehouses associated with industrial use> | 1420 | City of Rockledge Brevard County | City of Rockledge |  |  |  | 0 | 1 | 4.5737 | 0.60367 | 1514.2786 |  | -1 | -1 | -1 | -1 | 0 |  |  | North IRL B | -1 |  |  | 706 | ROCK-19 | Police Station/FDOT Retention | City of Rockledge |  | 174.6651 | 1.2281
620000 | 1300000 | 1300000 | North IRL | B | IR8-11 | 62-304.520 (6), F.A.C. | 0.36 | 0.48 | City of Rockledge | 0.011049 | 3901.4512 | 7.5447 | 1.0365 | 0.08336 | 0.011452 | 43.1066 | 1750 | Governmental | 1750 | City of Rockledge Brevard County | City of Rockledge |  |  |  | 0 | 1 | 0.08336 | 0.011452 | 2070.5705 |  | -1 | -1 | -1 | -1 | 0 |  |  | North IRL B | -1 |  |  | 706 | ROCK-19 | Police Station/FDOT Retention | City of Rockledge |  | 85.5201 | 1.6793
620000 | 1300000 | 1300000 | North IRL | B | IR8-11 | 62-304.520 (6), F.A.C. | 0.36 | 0.48 | City of Rockledge | 0.12351 | 3961.0105 | 12.0723 | 1.5948 | 1.491 | 0.19697 | 489.2191 | 1400 | Commercial and Services | 1400 | City of Rockledge Brevard County | City of Rockledge |  |  |  | 0 | 1 | 1.491 | 0.19697 | 489.2191 |  | -1 | -1 | -1 | -1 | 0 |  |  | North IRL B | -1 |  |  | 706 | ROCK-19 | Police Station/FDOT Retention | City of Rockledge |  | 126.8335 | 0.39677
620000 | 1300000 | 1300000 | North IRL | B | IR8-11 | 62-304.520 (6), F.A.C. | 0.36 | 0.48 | City of Rockledge | 0.11161 | 3961.0105 | 12.0723 | 1.5948 | 1.3474 | 0.17799 | 442.0782 | 1430 | Professional Services | 1430 | City of Rockledge Brevard County | City of Rockledge |  |  |  | 0 | 1 | 1.3474 | 0.17799 | 442.0782 |  | -1 | -1 | -1 | -1 | 0 |  |  | North IRL B | -1 |  |  | 706 | ROCK-19 | Police Station/FDOT Retention | City of Rockledge |  | 101.9395 | 0.35854
620000 | 1300000 | 1300000 | North IRL | B | IR8-11 | 62-304.520 (6), F.A.C. | 0.36 | 0.48 | City of Rockledge | 0.01206 | 3961.0105 | 12.0723 | 1.5948 | 0.14559 | 0.019233 | 47.7691 | 1420 | Wholesale Sales and Services <Excluding warehouses associated with industrial use> | 1420 | City of Rockledge Brevard County | City of Rockledge |  |  |  | 0 | 1 | 0.14559 | 0.019233 | 47.7691 |  | -1 | -1 | -1 | -1 | 0 |  |  | North IRL B | -1 |  |  | 706 | ROCK-19 | Police Station/FDOT Retention | City of Rockledge |  | 101.9628 | 0.038742
620000 | 1300000 | 1300000 | North IRL | B | IR8-11 | 62-304.520 (6), F.A.C. | 0.36 | 0.48 | City of Rockledge | 0.37059 | 3961.0105 | 12.0723 | 1.5948 | 4.4738 | 0.59102 | 1467.9011 | 1420 | Wholesale Sales and Services <Excluding warehouses associated with industrial use> | 1420 | City of Rockledge Brevard County | City of Rockledge |  |  |  | 0 | 1 | 4.4738 | 0.59102 | 1467.9011 |  | -1 | -1 | -1 | -1 | 0 |  |  | North IRL B | -1 |  |  | 706 | ROCK-19 | Police Station/FDOT Retention | City of Rockledge |  | 158.3834 | 1.1905
620000 | 1300000 | 1300000 | North IRL | B | IR8-11 | 62-304.520 (6), F.A.C. | 0.36 | 0.48 | City of Rockledge | 0.00093391 | 3904.0535 | 7.4786 | 1.0174 | 0.0069843 | 0.00095019 | 3.646 | 8340 | Sewage Treatment | 8340 | City of Rockledge Brevard County | City of Rockledge |  |  |  | 0 | 1 | 0.0069843 | 0.00095019 | 3.646 |  | -1 | -1 | -1 | -1 | 0 |  |  | North IRL B | -1 |  |  | 706 | ROCK-19 | Police Station/FDOT Retention | City of Rockledge |  | 8.9828 | 0.0029571
620000 | 1300000 | 1300000 | North IRL | B | IR8-11 | 62-304.520 (6), F.A.C. | 0.36 | 0.48 | City of Rockledge | 0.49039 | 3904.0535 | 7.4786 | 1.0174 | 3.6674 | 0.49894 | 1914.5046 | 1750 | Governmental | 1750 | City of Rockledge Brevard County | City of Rockledge |  |  |  | 0 | 1 | 3.6674 | 0.49894 | 1923.5673 |  | -1 | -1 | -1 | -1 | 0 |  |  | North IRL B | -1 |  |  | 706 | ROCK-19 | Police Station/FDOT Retention | City of Rockledge |  | 178.1398 | 1.5601
620000 | 1300000 | 1300000 | North IRL | B | IR8-11 | 62-304.520 (6), F.A.C. | 0.36 | 0.48 | City of Rockledge | 0.04155 | 3904.0535 | 7.4786 | 1.0174 | 0.31073 | 0.042274 | 162.2124 | 1750 | Governmental | 1750 | City of Rockledge Brevard County | City of Rockledge |  |  |  | 0 | 1 | 0.31073 | 0.042274 | 484.5688 |  | -1 | -1 | -1 | -1 | 0 |  |  | North IRL B | -1 |  |  | 706 | ROCK-19 | Police Station/FDOT Retention | City of Rockledge |  | 124.3694 | 0.393
620000 | 1300000 | 1300000 | North IRL | B | IR8-11 | 62-304.520 (6), F.A.C. | 0.36 | 0.48 | City of Rockledge | 0.090482 | 4059.76 | 9.5161 | 1.2857 | 0.86104 | 0.11633 | 367.3366 | 1400 | Commercial and Services | 1400 | City of Rockledge Brevard County | City of Rockledge |  |  |  | 0 | 1 | 0.86104 | 0.11633 | 367.3366 |  | -1 | -1 | -1 | -1 | 0 |  |  | North IRL B | -1 |  |  | 706 | ROCK-19 | Police Station/FDOT Retention | City of Rockledge |  | 76.6773 | 0.29792
620000 | 1300000 | 1300000 | North IRL | B | IR8-11 | 62-304.520 (6), F.A.C. | 0.36 | 0.48 | City of Rockledge | 0.13253 | 4059.76 | 9.5161 | 1.2857 | 1.2611 | 0.17038 | 538.0257 | 1430 | Professional Services | 1430 | City of Rockledge Brevard County | City of Rockledge |  |  |  | 0 | 1 | 1.2611 | 0.17038 | 538.0257 |  | -1 | -1 | -1 | -1 | 0 |  |  | North IRL B | -1 |  |  | 706 | ROCK-19 | Police Station/FDOT Retention | City of Rockledge |  | 101.1574 | 0.43635
620000 | 1300000 | 1300000 | North IRL | B | IR8-11 | 62-304.520 (6), F.A.C. | 0.36 | 0.48 | City of Rockledge | 0.39475 | 4059.76 | 9.5161 | 1.2857 | 3.7565 | 0.50752 | 1602.6091 | 1430 | Professional Services | 1430 | City of Rockledge Brevard County | City of Rockledge |  |  |  | 0 | 1 | 3.7565 | 0.50752 | 1602.6091 |  | -1 | -1 | -1 | -1 | 0 |  |  | North IRL B | -1 |  |  | 706 | ROCK-19 | Police Station/FDOT Retention | City of Rockledge |  | 170.8273 | 1.2998
620000 | 1300000 | 1300000 | North IRL | B | IR8-11 | 62-304.520 (6), F.A.C. | 0.36 | 0.48 | City of Rockledge | 0.011181 | 3931.4467 | 8.6035 | 1.1705 | 0.096199 | 0.013088 | 43.9592 | 8140 | Roads and Highways | 8140 | City of Rockledge Brevard County | City of Rockledge |  |  |  | 0 | 1 | 0.096199 | 0.013088 | 1347.4702 |  | -1 | -1 | -1 | -1 | 0 |  |  | North IRL B | -1 |  |  | 706 | ROCK-19 | Police Station/FDOT Retention | City of Rockledge |  | 30.1632 | 1.0928
620000 | 1300000 | 1300000 | North IRL | B | IR8-11 | 62-304.520 (6), F.A.C. | 0.36 | 0.48 | City of Rockledge | 0.022258 | 3931.4467 | 8.6035 | 1.1705 | 0.19149 | 0.026052 | 87.5044 | 8340 | Sewage Treatment | 8340 | City of Rockledge Brevard County | City of Rockledge |  |  |  | 0 | 1 | 0.19149 | 0.026052 | 930.2707 |  | -1 | -1 | -1 | -1 | 0 |  |  | North IRL B | -1 |  |  | 706 | ROCK-19 | Police Station/FDOT Retention | City of Rockledge |  | 59.6113 | 0.75448
620000 | 1300000 | 1300000 | North IRL | B | IR8-11 | 62-304.520 (6), F.A.C. | 0.36 | 0.48 | City of Rockledge | 0.0089993 | 3931.4467 | 8.6035 | 1.1705 | 0.077425 | 0.010534 | 35.3803 | 1750 | Governmental | 1750 | City of Rockledge Brevard County | City of Rockledge |  |  |  | 0 | 1 | 0.077425 | 0.010534 | 150.9629 |  | -1 | -1 | -1 | -1 | 0 |  |  | North IRL B | -1 |  |  | 706 | ROCK-19 | Police Station/FDOT Retention | City of Rockledge |  | 34.6968 | 0.12244
620000 | 1300000 | 1300000 | North IRL | B | IR8-11 | 62-304.520 (6), F.A.C. | 0.36 | 0.48 | City of Rockledge | 0.61776 | 3943.8204 | 7.8269 | 1.0976 | 4.8352 | 0.67807 | 2436.3481 | 8340 | Sewage Treatment | 8340 | City of Rockledge Brevard County | City of Rockledge |  |  |  | 0 | 1 | 4.8352 | 0.67807 | 2436.3481 |  | -1 | -1 | -1 | -1 | 0 |  |  | North IRL B | -1 |  |  | 706 | ROCK-19 | Police Station/FDOT Retention | City of Rockledge |  | 200 | 1.976
620000 | 1300000 | 1300000 | North IRL | B | IR8-11 | 62-304.520 (6), F.A.C. | 0.36 | 0.48 | City of Rockledge | 0.15351 | 3952.3007 | 10.0758 | 1.3218 | 1.5468 | 0.20291 | 606.7338 | 1400 | Commercial and Services | 1400 | City of Rockledge Brevard County | City of Rockledge |  |  |  | 0 | 1 | 1.5468 | 0.20291 | 606.7338 |  | -1 | -1 | -1 | -1 | 0 |  |  | North IRL B | -1 |  |  | 706 | ROCK-19 | Police Station/FDOT Retention | City of Rockledge |  | 126.9301 | 0.49208
620000 | 1300000 | 1300000 | North IRL | B | IR8-11 | 62-304.520 (6), F.A.C. | 0.36 | 0.48 | City of Rockledge | 0.18201 | 3952.3007 | 10.0758 | 1.3218 | 1.8339 | 0.24058 | 719.3593 | 8140 | Roads and Highways | 8140 | City of Rockledge Brevard County | City of Rockledge |  |  |  | 0 | 1 | 1.8339 | 0.24058 | 1581.3756 |  | -1 | -1 | -1 | -1 | 0 |  |  | North IRL B | -1 |  |  | 706 | ROCK-19 | Police Station/FDOT Retention | City of Rockledge |  | 151.2139 | 1.2825
620000 | 1300000 | 1300000 | North IRL | B | IR8-11 | 62-304.520 (6), F.A.C. | 0.36 | 0.48 | City of Rockledge | 0.018307 | 3952.3007 | 10.0758 | 1.3218 | 0.18445 | 0.024197 | 72.3533 | 1400 | Commercial and Services | 1400 | City of Rockledge Brevard County | City of Rockledge |  |  |  | 0 | 1 | 0.18445 | 0.024197 | 72.3533 |  | -1 | -1 | -1 | -1 | 0 |  |  | North IRL B | -1 |  |  | 706 | ROCK-19 | Police Station/FDOT Retention | City of Rockledge |  | 60.1237 | 0.058681
620000 | 1300000 | 1300000 | North IRL | B | IR8-11 | 62-304.520 (6), F.A.C. | 0.36 | 0.48 | City of Rockledge | 0.020183 | 3952.3007 | 10.0758 | 1.3218 | 0.20336 | 0.026678 | 79.7709 | 1420 | Wholesale Sales and Services <Excluding warehouses associated with industrial use> | 1420 | City of Rockledge Brevard County | City of Rockledge |  |  |  | 0 | 1 | 0.20336 | 0.026678 | 79.7709 |  | -1 | -1 | -1 | -1 | 0 |  |  | North IRL B | -1 |  |  | 706 | ROCK-19 | Police Station/FDOT Retention | City of Rockledge |  | 44.0648 | 0.064697
620000 | 1300000 | 1300000 | North IRL | B | IR8-11 | 62-304.520 (6), F.A.C. | 0.36 | 0.48 | City of Rockledge | 0.60844 | 3945.7617 | 7.8783 | 1.1006 | 4.7935 | 0.66962 | 2400.7455 | 8340 | Sewage Treatment | 8340 | City of Rockledge Brevard County | City of Rockledge |  |  |  | 0 | 1 | 4.7935 | 0.66962 | 2400.7455 |  | -1 | -1 | -1 | -1 | 0 |  |  | North IRL B | -1 |  |  | 706 | ROCK-19 | Police Station/FDOT Retention | City of Rockledge |  | 195.023 | 1.9471
620000 | 1300000 | 1300000 | North IRL | B | IR8-11 | 62-304.520 (6), F.A.C. | 0.36 | 0.48 | City of Rockledge | 0.0093269 | 3945.7617 | 7.8783 | 1.1006 | 0.073481 | 0.010265 | 36.8018 | 1420 | Wholesale Sales and Services <Excluding warehouses associated with industrial use> | 1420 | City of Rockledge Brevard County | City of Rockledge |  |  |  | 0 | 1 | 0.073481 | 0.010265 | 36.8018 |  | -1 | -1 | -1 | -1 | 0 |  |  | North IRL B | -1 |  |  | 706 | ROCK-19 | Police Station/FDOT Retention | City of Rockledge |  | 30.3353 | 0.029847
620000 | 1300000 | 1300000 | North IRL | B | IR8-11 | 62-304.520 (6), F.A.C. | 0.36 | 0.48 | City of Rockledge | 0.011517 | 3606.0152 | 8.8723 | 1.2208 | 0.10218 | 0.01406 | 41.5315 | 1400 | Commercial and Services | 1400 | City of Rockledge Brevard County | City of Rockledge |  |  |  | 0 | 1 | 0.10218 | 0.01406 | 918.9941 |  | -1 | -1 | -1 | -1 | 0 |  |  | North IRL B | -1 |  |  | 706 | ROCK-19 | Police Station/FDOT Retention | City of Rockledge |  | 77.4782 | 0.74533
620000 | 1300000 | 1300000 | North IRL | B | IR8-11 | 62-304.520 (6), F.A.C. | 0.36 | 0.48 | City of Rockledge | 0.61776 | 3927.8061 | 7.4717 | 1.012 | 4.6157 | 0.6252 | 2426.455 | 1750 | Governmental | 1750 | City of Rockledge Brevard County | City of Rockledge |  |  |  | 0 | 1 | 4.6157 | 0.6252 | 2426.455 |  | -1 | -1 | -1 | -1 | 0 |  |  | North IRL B | -1 |  |  | 706 | ROCK-19 | Police Station/FDOT Retention | City of Rockledge |  | 200 | 1.9679
620000 | 1300000 | 1300000 | North IRL | B | IR8-11 | 62-304.520 (6), F.A.C. | 0.36 | 0.48 | City of Rockledge | 0.43738 | 3921.848 | 7.4603 | 1.0105 | 3.2629 | 0.44196 | 1715.3203 | 1750 | Governmental | 1750 | City of Rockledge Brevard County | City of Rockledge |  |  |  | 0 | 1 | 3.2629 | 0.44196 | 1868.2761 |  | -1 | -1 | -1 | -1 | 0 |  |  | North IRL B | -1 |  |  | 706 | ROCK-19 | Police Station/FDOT Retention | City of Rockledge |  | 170.8662 | 1.5152
620000 | 1300000 | 1300000 | North IRL | B | IR8-11 | 62-304.520 (6), F.A.C. | 0.36 | 0.48 | Natural Lands | 0.6053 | 3365.1509 | 6.9097 | 0.90236 | 4.1824 | 0.5462 | 2036.94 | 3100 | Herbaceous Dry Prairie | 3100 | City of Rockledge Brevard County | City of Rockledge |  |  | Natural Lands | 0 | 1 | 4.1824 | 0.5462 | 2036.94 |  | -1 | -1 | -1 | -1 | 0 |  |  | North IRL B | -1 |  |  | 706 | ROCK-19 | Police Station/FDOT Retention | City of Rockledge |  | 210.811 | 1.652
620000 | 1300000 | 1300000 | North IRL | B | IR8-11 | 62-304.520 (6), F.A.C. | 0.36 | 0.48 | City of Rockledge | 0.012459 | 3365.1509 | 6.9097 | 0.90236 | 0.08609 | 0.011243 | 41.9277 | 1750 | Governmental | 1750 | City of Rockledge Brevard County | City of Rockledge |  |  |  | 0 | 1 | 0.08609 | 0.011243 | 41.9277 |  | -1 | -1 | -1 | -1 | 0 |  |  | North IRL B | -1 |  |  | 706 | ROCK-19 | Police Station/FDOT Retention | City of Rockledge |  | 29.9299 | 0.034005
620000 | 1300000 | 1300000 | North IRL | B | IR8-11 | 62-304.520 (6), F.A.C. | 0.36 | 0.48 | City of Rockledge | 0.034951 | 3908.9202 | 7.4825 | 1.018 | 0.26152 | 0.035581 | 136.6212 | 8340 | Sewage Treatment | 8340 | City of Rockledge Brevard County | City of Rockledge |  |  |  | 0 | 1 | 0.26152 | 0.035581 | 136.6212 |  | -1 | -1 | -1 | -1 | 0 |  |  | North IRL B | -1 |  |  | 706 | ROCK-19 | Police Station/FDOT Retention | City of Rockledge |  | 105.6689 | 0.1108
620000 | 1300000 | 1300000 | North IRL | B | IR8-11 | 62-304.520 (6), F.A.C. | 0.36 | 0.48 | City of Rockledge | 0.58281 | 3908.9202 | 7.4825 | 1.018 | 4.3609 | 0.59331 | 2278.1669 | 1750 | Governmental | 1750 | City of Rockledge Brevard County | City of Rockledge |  |  |  | 0 | 1 | 4.3609 | 0.59331 | 2278.1669 |  | -1 | -1 | -1 | -1 | 0 |  |  | North IRL B | -1 |  |  | 706 | ROCK-19 | Police Station/FDOT Retention | City of Rockledge |  | 194.3535 | 1.8477
620000 | 1300000 | 1300000 | North IRL | B | IR8-11 | 62-304.520 (6), F.A.C. | 0.36 | 0.48 | Natural Lands | 0.087935 | 3350.2407 | 7.7774 | 0.88494 | 0.6839 | 0.077818 | 294.6047 | 3100 | Herbaceous Dry Prairie | 3100 | City of Rockledge Brevard County | City of Rockledge |  |  | Natural Lands | 0 | 1 | 0.6839 | 0.077818 | 2038.8487 |  | -1 | -1 | -1 | -1 | 0 |  |  | North IRL B | -1 |  |  | 706 | ROCK-19 | Police Station/FDOT Retention | City of Rockledge |  | 123.3064 | 1.6536
620000 | 1300000 | 1300000 | North IRL | B | IR8-11 | 62-304.520 (6), F.A.C. | 0.36 | 0.48 | City of Rockledge | 0.0091955 | 3350.2407 | 7.7774 | 0.88494 | 0.071517 | 0.0081375 | 30.8072 | 1750 | Governmental | 1750 | City of Rockledge Brevard County | City of Rockledge |  |  |  | 0 | 1 | 0.071517 | 0.0081375 | 30.8072 |  | -1 | -1 | -1 | -1 | 0 |  |  | North IRL B | -1 |  |  | 706 | ROCK-19 | Police Station/FDOT Retention | City of Rockledge |  | 26.7018 | 0.024986
620000 | 1300000 | 1300000 | North IRL | B | IR8-11 | 62-304.520 (6), F.A.C. | 0.36 | 0.48 | City of Rockledge | 0.0033197 | 3922.6696 | 7.643 | 1.0336 | 0.025372 | 0.0034311 | 13.022 | 1400 | Commercial and Services | 1400 | City of Rockledge Brevard County | City of Rockledge |  |  |  | 0 | 1 | 0.025372 | 0.0034311 | 90.7959 |  | -1 | -1 | -1 | -1 | 0 |  |  | North IRL B | -1 |  |  | 706 | ROCK-19 | Police Station/FDOT Retention | City of Rockledge |  | 49.0261 | 0.073638
620000 | 1300000 | 1300000 | North IRL | B | IR8-11 | 62-304.520 (6), F.A.C. | 0.36 | 0.48 | City of Rockledge | 0.59462 | 3922.6696 | 7.643 | 1.0336 | 4.5447 | 0.61458 | 2332.4856 | 1750 | Governmental | 1750 | City of Rockledge Brevard County | City of Rockledge |  |  |  | 0 | 1 | 4.5447 | 0.61458 | 2332.4856 |  | -1 | -1 | -1 | -1 | 0 |  |  | North IRL B | -1 |  |  | 706 | ROCK-19 | Police Station/FDOT Retention | City of Rockledge |  | 193.5999 | 1.8917
620000 | 1300000 | 1300000 | North IRL | B | IR8-11 | 62-304.520 (6), F.A.C. | 0.36 | 0.48 | City of Rockledge | 0.032821 | 3902.8274 | 7.4453 | 1.0108 | 0.24436 | 0.033175 | 128.0944 | 8340 | Sewage Treatment | 8340 | City of Rockledge Brevard County | City of Rockledge |  |  |  | 0 | 1 | 0.24436 | 0.033175 | 128.0944 |  | -1 | -1 | -1 | -1 | 0 |  |  | North IRL B | -1 |  |  | 706 | ROCK-19 | Police Station/FDOT Retention | City of Rockledge |  | 105.3229 | 0.10389
620000 | 1300000 | 1300000 | North IRL | B | IR8-11 | 62-304.520 (6), F.A.C. | 0.36 | 0.48 | City of Rockledge | 0.56372 | 3902.8274 | 7.4453 | 1.0108 | 4.197 | 0.5698 | 2200.0868 | 1750 | Governmental | 1750 | City of Rockledge Brevard County | City of Rockledge |  |  |  | 0 | 1 | 4.197 | 0.5698 | 2282.9297 |  | -1 | -1 | -1 | -1 | 0 |  |  | North IRL B | -1 |  |  | 706 | ROCK-19 | Police Station/FDOT Retention | City of Rockledge |  | 191.3275 | 1.8515
620000 | 1300000 | 1300000 | North IRL | B | IR8-11 | 62-304.520 (6), F.A.C. | 0.36 | 0.48 | City of Rockledge | 0.17049 | 4074.2223 | 9.0637 | 1.2309 | 1.5453 | 0.20985 | 694.6089 | 1430 | Professional Services | 1430 | City of Rockledge Brevard County | City of Rockledge |  |  |  | 0 | 1 | 1.5453 | 0.20985 | 694.6089 |  | -1 | -1 | -1 | -1 | 0 |  |  | North IRL B | -1 |  |  | 706 | ROCK-19 | Police Station/FDOT Retention | City of Rockledge |  | 108.5603 | 0.56335
620000 | 1300000 | 1300000 | North IRL | B | IR8-11 | 62-304.520 (6), F.A.C. | 0.36 | 0.48 | City of Rockledge | 0.086804 | 4074.2223 | 9.0637 | 1.2309 | 0.78676 | 0.10684 | 353.6569 | 1430 | Professional Services | 1430 | City of Rockledge Brevard County | City of Rockledge |  |  |  | 0 | 1 | 0.78676 | 0.10684 | 353.6569 |  | -1 | -1 | -1 | -1 | 0 |  |  | North IRL B | -1 |  |  | 706 | ROCK-19 | Police Station/FDOT Retention | City of Rockledge |  | 75.8631 | 0.28683
620000 | 1300000 | 1300000 | North IRL | B | IR8-11 | 62-304.520 (6), F.A.C. | 0.36 | 0.48 | City of Rockledge | 0.36047 | 4074.2223 | 9.0637 | 1.2309 | 3.2672 | 0.44369 | 1468.6399 | 1420 | Wholesale Sales and Services <Excluding warehouses associated with industrial use> | 1420 | City of Rockledge Brevard County | City of Rockledge |  |  |  | 0 | 1 | 3.2672 | 0.44369 | 1468.6399 |  | -1 | -1 | -1 | -1 | 0 |  |  | North IRL B | -1 |  |  | 706 | ROCK-19 | Police Station/FDOT Retention | City of Rockledge |  | 158.4361 | 1.1911
620000 | 1300000 | 1300000 | North IRL | B | IR8-11 | 62-304.520 (6), F.A.C. | 0.36 | 0.48 | Natural Lands | 0.0076685 | 3628.827 | 9.3258 | 1.1464 | 0.071515 | 0.0087915 | 27.8275 | 3100 | Herbaceous Dry Prairie | 3100 | City of Rockledge Brevard County | City of Rockledge |  |  | Natural Lands | 0 | 1 | 0.071515 | 0.0087915 | 1309.8377 |  | -1 | -1 | -1 | -1 | 0 |  |  | North IRL B | -1 |  |  | 706 | ROCK-19 | Police Station/FDOT Retention | City of Rockledge |  | 24.3506 | 1.0623
620000 | 1300000 | 1300000 | North IRL | B | IR8-11 | 62-304.520 (6), F.A.C. | 0.36 | 0.48 | City of Rockledge | 0.33273 | 4029.8536 | 10.7555 | 1.4361 | 3.5787 | 0.47784 | 1340.8528 | 1400 | Commercial and Services | 1400 | City of Rockledge Brevard County | City of Rockledge |  |  |  | 0 | 1 | 3.5787 | 0.47784 | 1340.8528 |  | -1 | -1 | -1 | -1 | 0 |  |  | North IRL B | -1 |  |  | 706 | ROCK-19 | Police Station/FDOT Retention | City of Rockledge |  | 197.5753 | 1.0875
620000 | 1300000 | 1300000 | North IRL | B | IR8-11 | 62-304.520 (6), F.A.C. | 0.36 | 0.48 | City of Rockledge | 0.28503 | 4029.8536 | 10.7555 | 1.4361 | 3.0657 | 0.40934 | 1148.6435 | 1430 | Professional Services | 1430 | City of Rockledge Brevard County | City of Rockledge |  |  |  | 0 | 1 | 3.0657 | 0.40934 | 1148.6435 |  | -1 | -1 | -1 | -1 | 0 |  |  | North IRL B | -1 |  |  | 706 | ROCK-19 | Police Station/FDOT Retention | City of Rockledge |  | 136.7084 | 0.93158
620000 | 1300000 | 1300000 | North IRL | B | IR8-11 | 62-304.520 (6), F.A.C. | 0.36 | 0.48 | City of Rockledge | 0.61776 | 3927.8061 | 7.4717 | 1.012 | 4.6157 | 0.6252 | 2426.455 | 1750 | Governmental | 1750 | City of Rockledge Brevard County | City of Rockledge |  |  |  | 0 | 1 | 4.6157 | 0.6252 | 2426.455 |  | -1 | -1 | -1 | -1 | 0 |  |  | North IRL B | -1 |  |  | 706 | ROCK-19 | Police Station/FDOT Retention | City of Rockledge |  | 200 | 1.9679
620000 | 1300000 | 1300000 | North IRL | B | IR8-11 | 62-304.520 (6), F.A.C. | 0.36 | 0.48 | City of Rockledge | 0.0098634 | 4022.0718 | 11.1615 | 1.4841 | 0.11009 | 0.014638 | 39.6713 | 1400 | Commercial and Services | 1400 | City of Rockledge Brevard County | City of Rockledge |  |  |  | 0 | 1 | 0.11009 | 0.014638 | 1601.1809 |  | -1 | -1 | -1 | -1 | 0 |  |  | North IRL B | -1 |  |  | 706 | ROCK-19 | Police Station/FDOT Retention | City of Rockledge |  | 63.8319 | 1.2986
620000 | 1300000 | 1300000 | North IRL | B | IR8-11 | 62-304.520 (6), F.A.C. | 0.36 | 0.48 | City of Rockledge | 0.041443 | 4022.0718 | 11.1615 | 1.4841 | 0.46256 | 0.061505 | 166.6854 | 1750 | Governmental | 1750 | City of Rockledge Brevard County | City of Rockledge |  |  |  | 0 | 1 | 0.46256 | 0.061505 | 166.6898 |  | -1 | -1 | -1 | -1 | 0 |  |  | North IRL B | -1 |  |  | 706 | ROCK-19 | Police Station/FDOT Retention | City of Rockledge |  | 70.3053 | 0.13519
620000 | 1300000 | 1300000 | North IRL | B | IR8-11 | 62-304.520 (6), F.A.C. | 0.36 | 0.48 | City of Rockledge | 0.46921 | 3923.6991 | 7.4903 | 1.0168 | 3.5145 | 0.47709 | 1841.0303 | 1750 | Governmental | 1750 | City of Rockledge Brevard County | City of Rockledge |  |  |  | 0 | 1 | 3.5145 | 0.47709 | 1944.826 |  | -1 | -1 | -1 | -1 | 0 |  |  | North IRL B | -1 |  |  | 706 | ROCK-19 | Police Station/FDOT Retention | City of Rockledge |  | 176.019 | 1.5773
620000 | 1300000 | 1300000 | North IRL | B | IR8-11 | 62-304.520 (6), F.A.C. | 0.36 | 0.48 | City of Rockledge | 0.61776 | 3918.5194 | 7.4539 | 1.0096 | 4.6047 | 0.6237 | 2420.7181 | 1750 | Governmental | 1750 | City of Rockledge Brevard County | City of Rockledge |  |  |  | 0 | 1 | 4.6047 | 0.6237 | 2420.7181 |  | -1 | -1 | -1 | -1 | 0 |  |  | North IRL B | -1 |  |  | 706 | ROCK-19 | Police Station/FDOT Retention | City of Rockledge |  | 200 | 1.9633
620000 | 1300000 | 1300000 | North IRL | B | IR8-11 | 62-304.520 (6), F.A.C. | 0.36 | 0.48 | City of Rockledge | 0.089888 | 3947.4159 | 9.5759 | 1.2536 | 0.86076 | 0.11269 | 354.8272 | 1400 | Commercial and Services | 1400 | City of Rockledge Brevard County | City of Rockledge |  |  |  | 0 | 1 | 0.86076 | 0.11269 | 354.8272 |  | -1 | -1 | -1 | -1 | 0 |  |  | North IRL B | -1 |  |  | 706 | ROCK-19 | Police Station/FDOT Retention | City of Rockledge |  | 92.832 | 0.28778
620000 | 1300000 | 1300000 | North IRL | B | IR8-11 | 62-304.520 (6), F.A.C. | 0.36 | 0.48 | City of Rockledge | 0.15026 | 3947.4159 | 9.5759 | 1.2536 | 1.4389 | 0.18837 | 593.138 | 8140 | Roads and Highways | 8140 | City of Rockledge Brevard County | City of Rockledge |  |  |  | 0 | 1 | 1.4389 | 0.18837 | 1820.7953 |  | -1 | -1 | -1 | -1 | 0 |  |  | North IRL B | -1 |  |  | 706 | ROCK-19 | Police Station/FDOT Retention | City of Rockledge |  | 136.4849 | 1.4767
620000 | 1300000 | 1300000 | North IRL | B | IR8-11 | 62-304.520 (6), F.A.C. | 0.36 | 0.48 | City of Rockledge | 2.7948e-05 | 3947.4159 | 9.5759 | 1.2536 | 0.00026762 | 3.5036e-05 | 0.11032 | 1420 | Wholesale Sales and Services <Excluding warehouses associated with industrial use> | 1420 | City of Rockledge Brevard County | City of Rockledge |  |  |  | 0 | 1 | 0.00026762 | 3.5036e-05 | 0.11032 |  | -1 | -1 | -1 | -1 | 0 |  |  | North IRL B | -1 |  |  | 706 | ROCK-19 | Police Station/FDOT Retention | City of Rockledge |  | 1.6414 | 8.9474e-05
620000 | 1300000 | 1300000 | North IRL | B | IR8-11 | 62-304.520 (6), F.A.C. | 0.36 | 0.48 | City of Rockledge | 0.61776 | 3943.8408 | 7.8263 | 1.0974 | 4.8348 | 0.67796 | 2436.3607 | 8340 | Sewage Treatment | 8340 | City of Rockledge Brevard County | City of Rockledge |  |  |  | 0 | 1 | 4.8348 | 0.67796 | 2436.3607 |  | -1 | -1 | -1 | -1 | 0 |  |  | North IRL B | -1 |  |  | 706 | ROCK-19 | Police Station/FDOT Retention | City of Rockledge |  | 200 | 1.976
620000 | 1300000 | 1300000 | North IRL | B | IR8-11 | 62-304.520 (6), F.A.C. | 0.36 | 0.48 | City of Rockledge | 0.00071992 | 3954.3808 | 8.8034 | 1.1818 | 0.0063378 | 0.00085083 | 2.8468 | 1400 | Commercial and Services | 1400 | City of Rockledge Brevard County | City of Rockledge |  |  |  | 0 | 1 | 0.0063378 | 0.00085083 | 642.3641 |  | -1 | -1 | -1 | -1 | 0 |  |  | North IRL B | -1 |  |  | 706 | ROCK-19 | Police Station/FDOT Retention | City of Rockledge |  | 30.1321 | 0.52098
620000 | 1300000 | 1300000 | North IRL | B | IR8-11 | 62-304.520 (6), F.A.C. | 0.36 | 0.48 | City of Rockledge | 0.0011711 | 3954.3808 | 8.8034 | 1.1818 | 0.010309 | 0.001384 | 4.6308 | 8340 | Sewage Treatment | 8340 | City of Rockledge Brevard County | City of Rockledge |  |  |  | 0 | 1 | 0.010309 | 0.001384 | 25.4009 |  | -1 | -1 | -1 | -1 | 0 |  |  | North IRL B | -1 |  |  | 706 | ROCK-19 | Police Station/FDOT Retention | City of Rockledge |  | 76.3899 | 0.020601
620000 | 1300000 | 1300000 | North IRL | B | IR8-11 | 62-304.520 (6), F.A.C. | 0.36 | 0.48 | City of Rockledge | 0.4489 | 3954.3808 | 8.8034 | 1.1818 | 3.9518 | 0.53052 | 1775.1068 | 1750 | Governmental | 1750 | City of Rockledge Brevard County | City of Rockledge |  |  |  | 0 | 1 | 3.9518 | 0.53052 | 1775.1068 |  | -1 | -1 | -1 | -1 | 0 |  |  | North IRL B | -1 |  |  | 706 | ROCK-19 | Police Station/FDOT Retention | City of Rockledge |  | 172.9233 | 1.4397
620000 | 1300000 | 1300000 | North IRL | B | IR8-11 | 62-304.520 (6), F.A.C. | 0.36 | 0.48 | Natural Lands | 0.13456 | 3918.4433 | 8.6284 | 1.1634 | 1.1611 | 0.15654 | 527.2727 | 3100 | Herbaceous Dry Prairie | 3100 | City of Rockledge Brevard County | City of Rockledge |  |  | Natural Lands | 0 | 1 | 1.1611 | 0.15654 | 527.2727 |  | -1 | -1 | -1 | -1 | 0 |  |  | North IRL B | -1 |  |  | 706 | ROCK-19 | Police Station/FDOT Retention | City of Rockledge |  | 117.8924 | 0.42763
620000 | 1300000 | 1300000 | North IRL | B | IR8-11 | 62-304.520 (6), F.A.C. | 0.36 | 0.48 | City of Rockledge | 0.011909 | 3918.4433 | 8.6284 | 1.1634 | 0.10275 | 0.013854 | 46.663 | 1430 | Professional Services | 1430 | City of Rockledge Brevard County | City of Rockledge |  |  |  | 0 | 1 | 0.10275 | 0.013854 | 46.663 |  | -1 | -1 | -1 | -1 | 0 |  |  | North IRL B | -1 |  |  | 706 | ROCK-19 | Police Station/FDOT Retention | City of Rockledge |  | 33.212 | 0.037845
620000 | 1300000 | 1300000 | North IRL | B | IR8-11 | 62-304.520 (6), F.A.C. | 0.36 | 0.48 | City of Rockledge | 0.47129 | 3918.4433 | 8.6284 | 1.1634 | 4.0665 | 0.54828 | 1846.7353 | 1420 | Wholesale Sales and Services <Excluding warehouses associated with industrial use> | 1420 | City of Rockledge Brevard County | City of Rockledge |  |  |  | 0 | 1 | 4.0665 | 0.54828 | 1846.7353 |  | -1 | -1 | -1 | -1 | 0 |  |  | North IRL B | -1 |  |  | 706 | ROCK-19 | Police Station/FDOT Retention | City of Rockledge |  | 177.5764 | 1.4978
620000 | 1300000 | 1300000 | North IRL | B | IR8-11 | 62-304.520 (6), F.A.C. | 0.36 | 0.48 | City of Rockledge | 0.0042036 | 4019.7468 | 8.5449 | 1.1756 | 0.035919 | 0.0049417 | 16.8974 | 1400 | Commercial and Services | 1400 | City of Rockledge Brevard County | City of Rockledge |  |  |  | 0 | 1 | 0.035919 | 0.0049417 | 16.8974 |  | -1 | -1 | -1 | -1 | 0 |  |  | North IRL B | -1 |  |  | 706 | ROCK-19 | Police Station/FDOT Retention | City of Rockledge |  | 26.9644 | 0.013704
620000 | 1300000 | 1300000 | North IRL | B | IR8-11 | 62-304.520 (6), F.A.C. | 0.36 | 0.48 | City of Rockledge | 0.27684 | 4019.7468 | 8.5449 | 1.1756 | 2.3655 | 0.32545 | 1112.817 | 8340 | Sewage Treatment | 8340 | City of Rockledge Brevard County | City of Rockledge |  |  |  | 0 | 1 | 2.3655 | 0.32545 | 1112.817 |  | -1 | -1 | -1 | -1 | 0 |  |  | North IRL B | -1 |  |  | 706 | ROCK-19 | Police Station/FDOT Retention | City of Rockledge |  | 146.0274 | 0.90253
620000 | 1300000 | 1300000 | North IRL | B | IR8-11 | 62-304.520 (6), F.A.C. | 0.36 | 0.48 | City of Rockledge | 0.33672 | 4019.7468 | 8.5449 | 1.1756 | 2.8773 | 0.39585 | 1353.5383 | 1420 | Wholesale Sales and Services <Excluding warehouses associated with industrial use> | 1420 | City of Rockledge Brevard County | City of Rockledge |  |  |  | 0 | 1 | 2.8773 | 0.39585 | 1353.5383 |  | -1 | -1 | -1 | -1 | 0 |  |  | North IRL B | -1 |  |  | 706 | ROCK-19 | Police Station/FDOT Retention | City of Rockledge |  | 154.5826 | 1.0978
620000 | 1300000 | 1300000 | North IRL | B | IR8-11 | 62-304.520 (6), F.A.C. | 0.36 | 0.48 | City of Rockledge | 0.0021286 | 3956.1727 | 10.7142 | 1.4089 | 0.022806 | 0.0029989 | 8.4209 | 1400 | Commercial and Services | 1400 | City of Rockledge Brevard County | City of Rockledge |  |  |  | 0 | 1 | 0.022806 | 0.0029989 | 8.4209 |  | -1 | -1 | -1 | -1 | 0 |  |  | North IRL B | -1 |  |  | 706 | ROCK-19 | Police Station/FDOT Retention | City of Rockledge |  | 17.376 | 0.0068296
620000 | 1300000 | 1300000 | North IRL | B | IR8-11 | 62-304.520 (6), F.A.C. | 0.36 | 0.48 | City of Rockledge | 0.067325 | 3956.1727 | 10.7142 | 1.4089 | 0.72133 | 0.094854 | 266.348 | 8140 | Roads and Highways | 8140 | City of Rockledge Brevard County | City of Rockledge |  |  |  | 0 | 1 | 0.72133 | 0.094854 | 747.4111 |  | -1 | -1 | -1 | -1 | 0 |  |  | North IRL B | -1 |  |  | 706 | ROCK-19 | Police Station/FDOT Retention | City of Rockledge |  | 95.3969 | 0.60617
620000 | 1300000 | 1300000 | North IRL | B | IR8-11 | 62-304.520 (6), F.A.C. | 0.36 | 0.48 | City of Rockledge | 0.31562 | 3956.1727 | 10.7142 | 1.4089 | 3.3816 | 0.44468 | 1248.6599 | 1400 | Commercial and Services | 1400 | City of Rockledge Brevard County | City of Rockledge |  |  |  | 0 | 1 | 3.3816 | 0.44468 | 1248.6599 |  | -1 | -1 | -1 | -1 | 0 |  |  | North IRL B | -1 |  |  | 706 | ROCK-19 | Police Station/FDOT Retention | City of Rockledge |  | 162.2995 | 1.0127
620000 | 1300000 | 1300000 | North IRL | B | IR8-11 | 62-304.520 (6), F.A.C. | 0.36 | 0.48 | City of Rockledge | 0.09749 | 3956.1727 | 10.7142 | 1.4089 | 1.0445 | 0.13735 | 385.6873 | 8140 | Roads and Highways | 8140 | City of Rockledge Brevard County | City of Rockledge |  |  |  | 0 | 1 | 1.0445 | 0.13735 | 406.2981 |  | -1 | -1 | -1 | -1 | 0 |  |  | North IRL B | -1 |  |  | 706 | ROCK-19 | Police Station/FDOT Retention | City of Rockledge |  | 118.4748 | 0.32952
620000 | 1300000 | 1300000 | North IRL | B | IR8-11 | 62-304.520 (6), F.A.C. | 0.36 | 0.48 | City of Rockledge | 0.0020477 | 3956.1727 | 10.7142 | 1.4089 | 0.021939 | 0.002885 | 8.1009 | 1420 | Wholesale Sales and Services <Excluding warehouses associated with industrial use> | 1420 | City of Rockledge Brevard County | City of Rockledge |  |  |  | 0 | 1 | 0.021939 | 0.002885 | 8.1009 |  | -1 | -1 | -1 | -1 | 0 |  |  | North IRL B | -1 |  |  | 706 | ROCK-19 | Police Station/FDOT Retention | City of Rockledge |  | 13.1068 | 0.0065701
620000 | 1300000 | 1300000 | North IRL | B | IR8-11 | 62-304.520 (6), F.A.C. | 0.36 | 0.48 | City of Rockledge | 0.0014547 | 3956.1727 | 10.7142 | 1.4089 | 0.015586 | 0.0020495 | 5.755 | 1420 | Wholesale Sales and Services <Excluding warehouses associated with industrial use> | 1420 | City of Rockledge Brevard County | City of Rockledge |  |  |  | 0 | 1 | 0.015586 | 0.0020495 | 5.755 |  | -1 | -1 | -1 | -1 | 0 |  |  | North IRL B | -1 |  |  | 706 | ROCK-19 | Police Station/FDOT Retention | City of Rockledge |  | 10.7713 | 0.0046675
620000 | 1300000 | 1300000 | North IRL | B | IR8-11 | 62-304.520 (6), F.A.C. | 0.36 | 0.48 | City of Rockledge | 0.0037695 | 3956.1727 | 10.7142 | 1.4089 | 0.040388 | 0.0053109 | 14.913 | 1420 | Wholesale Sales and Services <Excluding warehouses associated with industrial use> | 1420 | City of Rockledge Brevard County | City of Rockledge |  |  |  | 0 | 1 | 0.040388 | 0.0053109 | 14.913 |  | -1 | -1 | -1 | -1 | 0 |  |  | North IRL B | -1 |  |  | 706 | ROCK-19 | Police Station/FDOT Retention | City of Rockledge |  | 18.1558 | 0.012095
620000 | 1300000 | 1300000 | North IRL | B | IR8-11 | 62-304.520 (6), F.A.C. | 0.36 | 0.48 | City of Rockledge | 0.0073263 | 3949.4608 | 9.1701 | 1.2002 | 0.067183 | 0.0087933 | 28.935 | 1400 | Commercial and Services | 1400 | City of Rockledge Brevard County | City of Rockledge |  |  |  | 0 | 1 | 0.067183 | 0.0087933 | 28.935 |  | -1 | -1 | -1 | -1 | 0 |  |  | North IRL B | -1 |  |  | 706 | ROCK-19 | Police Station/FDOT Retention | City of Rockledge |  | 26.5771 | 0.023467
620000 | 1300000 | 1300000 | North IRL | B | IR8-11 | 62-304.520 (6), F.A.C. | 0.36 | 0.48 | City of Rockledge | 0.065723 | 3949.4608 | 9.1701 | 1.2002 | 0.60268 | 0.078883 | 259.5692 | 8140 | Roads and Highways | 8140 | City of Rockledge Brevard County | City of Rockledge |  |  |  | 0 | 1 | 0.60268 | 0.078883 | 810.021 |  | -1 | -1 | -1 | -1 | 0 |  |  | North IRL B | -1 |  |  | 706 | ROCK-19 | Police Station/FDOT Retention | City of Rockledge |  | 79.4299 | 0.65695
620000 | 1300000 | 1300000 | North IRL | B | IR8-11 | 62-304.520 (6), F.A.C. | 0.36 | 0.48 | City of Rockledge | 0.020457 | 3904.1978 | 7.4724 | 1.0163 | 0.15286 | 0.020792 | 79.8689 | 8340 | Sewage Treatment | 8340 | City of Rockledge Brevard County | City of Rockledge |  |  |  | 0 | 1 | 0.15286 | 0.020792 | 79.8689 |  | -1 | -1 | -1 | -1 | 0 |  |  | North IRL B | -1 |  |  | 706 | ROCK-19 | Police Station/FDOT Retention | City of Rockledge |  | 103.3215 | 0.064776
620000 | 1300000 | 1300000 | North IRL | B | IR8-11 | 62-304.520 (6), F.A.C. | 0.36 | 0.48 | City of Rockledge | 0.54425 | 3904.1978 | 7.4724 | 1.0163 | 4.0668 | 0.55314 | 2124.8502 | 1750 | Governmental | 1750 | City of Rockledge Brevard County | City of Rockledge |  |  |  | 0 | 1 | 4.0668 | 0.55314 | 2332.0018 |  | -1 | -1 | -1 | -1 | 0 |  |  | North IRL B | -1 |  |  | 706 | ROCK-19 | Police Station/FDOT Retention | City of Rockledge |  | 188.176 | 1.8913
620000 | 1300000 | 1300000 | North IRL | B | IR8-11 | 62-304.520 (6), F.A.C. | 0.36 | 0.48 | City of Rockledge | 0.1355 | 3974.1792 | 11.2258 | 1.4953 | 1.5211 | 0.20261 | 538.4834 | 8340 | Sewage Treatment | 8340 | City of Rockledge Brevard County | City of Rockledge |  |  |  | 0 | 1 | 1.5211 | 0.20261 | 538.4834 |  | -1 | -1 | -1 | -1 | 0 |  |  | North IRL B | -1 |  |  | 706 | ROCK-19 | Police Station/FDOT Retention | City of Rockledge |  | 115.6221 | 0.43673
620000 | 1300000 | 1300000 | North IRL | B | IR8-11 | 62-304.520 (6), F.A.C. | 0.36 | 0.48 | City of Rockledge | 0.3311 | 3974.1792 | 11.2258 | 1.4953 | 3.7169 | 0.4951 | 1315.8545 | 1420 | Wholesale Sales and Services <Excluding warehouses associated with industrial use> | 1420 | City of Rockledge Brevard County | City of Rockledge |  |  |  | 0 | 1 | 3.7169 | 0.4951 | 1315.8545 |  | -1 | -1 | -1 | -1 | 0 |  |  | North IRL B | -1 |  |  | 706 | ROCK-19 | Police Station/FDOT Retention | City of Rockledge |  | 149.31 | 1.0672
620000 | 1300000 | 1300000 | North IRL | B | IR8-11 | 62-304.520 (6), F.A.C. | 0.36 | 0.48 | City of Rockledge | 0.15117 | 3974.1792 | 11.2258 | 1.4953 | 1.697 | 0.22604 | 600.7647 | 1420 | Wholesale Sales and Services <Excluding warehouses associated with industrial use> | 1420 | City of Rockledge Brevard County | City of Rockledge |  |  |  | 0 | 1 | 1.697 | 0.22604 | 600.7647 |  | -1 | -1 | -1 | -1 | 0 |  |  | North IRL B | -1 |  |  | 706 | ROCK-19 | Police Station/FDOT Retention | City of Rockledge |  | 104.622 | 0.48724
620000 | 1300000 | 1300000 | North IRL | B | IR8-11 | 62-304.520 (6), F.A.C. | 0.36 | 0.48 | Natural Lands | 0.48294 | 3340.5661 | 7.1834 | 0.88929 | 3.4691 | 0.42947 | 1613.284 | 3100 | Herbaceous Dry Prairie | 3100 | City of Rockledge Brevard County | City of Rockledge |  |  | Natural Lands | 0 | 1 | 3.4691 | 0.42947 | 2063.3527 |  | -1 | -1 | -1 | -1 | 0 |  |  | North IRL B | -1 |  |  | 706 | ROCK-19 | Police Station/FDOT Retention | City of Rockledge |  | 183.0503 | 1.6734
620000 | 1300000 | 1300000 | North IRL | B | IR8-11 | 62-304.520 (6), F.A.C. | 0.36 | 0.48 | City of Rockledge | 0.15327 | 4060.3228 | 8.9301 | 1.2174 | 1.3687 | 0.1866 | 622.3302 | 1400 | Commercial and Services | 1400 | City of Rockledge Brevard County | City of Rockledge |  |  |  | 0 | 1 | 1.3687 | 0.1866 | 622.3302 |  | -1 | -1 | -1 | -1 | 0 |  |  | North IRL B | -1 |  |  | 706 | ROCK-19 | Police Station/FDOT Retention | City of Rockledge |  | 125.0011 | 0.50473
620000 | 1300000 | 1300000 | North IRL | B | IR8-11 | 62-304.520 (6), F.A.C. | 0.36 | 0.48 | City of Rockledge | 0.093716 | 4060.3228 | 8.9301 | 1.2174 | 0.8369 | 0.11409 | 380.518 | 8340 | Sewage Treatment | 8340 | City of Rockledge Brevard County | City of Rockledge |  |  |  | 0 | 1 | 0.8369 | 0.11409 | 380.518 |  | -1 | -1 | -1 | -1 | 0 |  |  | North IRL B | -1 |  |  | 706 | ROCK-19 | Police Station/FDOT Retention | City of Rockledge |  | 115.2848 | 0.30861
620000 | 1300000 | 1300000 | North IRL | B | IR8-11 | 62-304.520 (6), F.A.C. | 0.36 | 0.48 | City of Rockledge | 0.37078 | 4060.3228 | 8.9301 | 1.2174 | 3.3111 | 0.45139 | 1505.4708 | 1420 | Wholesale Sales and Services <Excluding warehouses associated with industrial use> | 1420 | City of Rockledge Brevard County | City of Rockledge |  |  |  | 0 | 1 | 3.3111 | 0.45139 | 1505.4708 |  | -1 | -1 | -1 | -1 | 0 |  |  | North IRL B | -1 |  |  | 706 | ROCK-19 | Police Station/FDOT Retention | City of Rockledge |  | 160.095 | 1.221
620000 | 1300000 | 1300000 | North IRL | B | IR8-11 | 62-304.520 (6), F.A.C. | 0.36 | 0.48 | City of Rockledge | 0.049379 | 3386.728 | 8.1022 | 0.93347 | 0.40007 | 0.046093 | 167.2317 | 1400 | Commercial and Services | 1400 | City of Rockledge Brevard County | City of Rockledge |  |  |  | 0 | 1 | 0.40007 | 0.046093 | 176.2826 |  | -1 | -1 | -1 | -1 | 0 |  |  | North IRL B | -1 |  |  | 706 | ROCK-19 | Police Station/FDOT Retention | City of Rockledge |  | 112.093 | 0.14297
620000 | 1300000 | 1300000 | North IRL | B | IR8-11 | 62-304.520 (6), F.A.C. | 0.36 | 0.48 | Natural Lands | 0.042891 | 3386.728 | 8.1022 | 0.93347 | 0.34751 | 0.040037 | 145.2587 | 3100 | Herbaceous Dry Prairie | 3100 | City of Rockledge Brevard County | City of Rockledge |  |  | Natural Lands | 0 | 1 | 0.34751 | 0.040037 | 1778.4782 |  | -1 | -1 | -1 | -1 | 0 |  |  | North IRL B | -1 |  |  | 706 | ROCK-19 | Police Station/FDOT Retention | City of Rockledge |  | 92.5235 | 1.4424
620000 | 1300000 | 1300000 | North IRL | B | IR8-11 | 62-304.520 (6), F.A.C. | 0.36 | 0.48 | City of Rockledge | 0.61776 | 3920.9388 | 7.4932 | 1.0179 | 4.629 | 0.62883 | 2422.2127 | 1750 | Governmental | 1750 | City of Rockledge Brevard County | City of Rockledge |  |  |  | 0 | 1 | 4.629 | 0.62883 | 2422.2127 |  | -1 | -1 | -1 | -1 | 0 |  |  | North IRL B | -1 |  |  | 706 | ROCK-19 | Police Station/FDOT Retention | City of Rockledge |  | 200 | 1.9645
620000 | 1300000 | 1300000 | North IRL | B | IR8-11 | 62-304.520 (6), F.A.C. | 0.36 | 0.48 | City of Rockledge | 0.18504 | 3919.9025 | 7.5794 | 1.0379 | 1.4025 | 0.19205 | 725.341 | 8340 | Sewage Treatment | 8340 | City of Rockledge Brevard County | City of Rockledge |  |  |  | 0 | 1 | 1.4025 | 0.19205 | 725.341 |  | -1 | -1 | -1 | -1 | 0 |  |  | North IRL B | -1 |  |  | 706 | ROCK-19 | Police Station/FDOT Retention | City of Rockledge |  | 132.0324 | 0.58827
620000 | 1300000 | 1300000 | North IRL | B | IR8-11 | 62-304.520 (6), F.A.C. | 0.36 | 0.48 | City of Rockledge | 0.4211 | 3919.9025 | 7.5794 | 1.0379 | 3.1917 | 0.43705 | 1650.6762 | 1750 | Governmental | 1750 | City of Rockledge Brevard County | City of Rockledge |  |  |  | 0 | 1 | 3.1917 | 0.43705 | 1650.6762 |  | -1 | -1 | -1 | -1 | 0 |  |  | North IRL B | -1 |  |  | 706 | ROCK-19 | Police Station/FDOT Retention | City of Rockledge |  | 174.7438 | 1.3387
620000 | 1300000 | 1300000 | North IRL | B | IR8-11 | 62-304.520 (6), F.A.C. | 0.36 | 0.48 | City of Rockledge | 0.011622 | 3919.9025 | 7.5794 | 1.0379 | 0.088084 | 0.012062 | 45.5555 | 1420 | Wholesale Sales and Services <Excluding warehouses associated with industrial use> | 1420 | City of Rockledge Brevard County | City of Rockledge |  |  |  | 0 | 1 | 0.088084 | 0.012062 | 45.5555 |  | -1 | -1 | -1 | -1 | 0 |  |  | North IRL B | -1 |  |  | 706 | ROCK-19 | Police Station/FDOT Retention | City of Rockledge |  | 55.2866 | 0.036947
620000 | 1300000 | 1300000 | North IRL | B | IR8-11 | 62-304.520 (6), F.A.C. | 0.36 | 0.48 | City of Rockledge | 0.47569 | 3968.3165 | 12.1607 | 1.6058 | 5.7847 | 0.76388 | 1887.6815 | 1400 | Commercial and Services | 1400 | City of Rockledge Brevard County | City of Rockledge |  |  |  | 0 | 1 | 5.7847 | 0.76388 | 1892.8105 |  | -1 | -1 | -1 | -1 | 0 |  |  | North IRL B | -1 |  |  | 706 | ROCK-19 | Police Station/FDOT Retention | City of Rockledge |  | 193.9595 | 1.5351
620000 | 1300000 | 1300000 | North IRL | B | IR8-11 | 62-304.520 (6), F.A.C. | 0.36 | 0.48 | City of Rockledge | 0.14078 | 3968.3165 | 12.1607 | 1.6058 | 1.712 | 0.22607 | 558.6705 | 1420 | Wholesale Sales and Services <Excluding warehouses associated with industrial use> | 1420 | City of Rockledge Brevard County | City of Rockledge |  |  |  | 0 | 1 | 1.712 | 0.22607 | 558.6705 |  | -1 | -1 | -1 | -1 | 0 |  |  | North IRL B | -1 |  |  | 706 | ROCK-19 | Police Station/FDOT Retention | City of Rockledge |  | 112.1112 | 0.4531
620000 | 1300000 | 1300000 | North IRL | B | IR8-11 | 62-304.520 (6), F.A.C. | 0.36 | 0.48 | City of Rockledge | 0.0063467 | 3958.0171 | 12.1308 | 1.6019 | 0.076991 | 0.010167 | 25.1204 | 1400 | Commercial and Services | 1400 | City of Rockledge Brevard County | City of Rockledge |  |  |  | 0 | 1 | 0.076991 | 0.010167 | 25.1204 |  | -1 | -1 | -1 | -1 | 0 |  |  | North IRL B | -1 |  |  | 706 | ROCK-19 | Police Station/FDOT Retention | City of Rockledge |  | 24.728 | 0.020373
620000 | 1300000 | 1300000 | North IRL | B | IR8-11 | 62-304.520 (6), F.A.C. | 0.36 | 0.48 | City of Rockledge | 0.19626 | 3958.0171 | 12.1308 | 1.6019 | 2.3808 | 0.31439 | 776.8023 | 1430 | Professional Services | 1430 | City of Rockledge Brevard County | City of Rockledge |  |  |  | 0 | 1 | 2.3808 | 0.31439 | 776.8023 |  | -1 | -1 | -1 | -1 | 0 |  |  | North IRL B | -1 |  |  | 706 | ROCK-19 | Police Station/FDOT Retention | City of Rockledge |  | 116.1117 | 0.63001
620000 | 1300000 | 1300000 | North IRL | B | IR8-11 | 62-304.520 (6), F.A.C. | 0.36 | 0.48 | City of Rockledge | 0.34095 | 3958.0171 | 12.1308 | 1.6019 | 4.136 | 0.54616 | 1349.4932 | 1420 | Wholesale Sales and Services <Excluding warehouses associated with industrial use> | 1420 | City of Rockledge Brevard County | City of Rockledge |  |  |  | 0 | 1 | 4.136 | 0.54616 | 1349.4932 |  | -1 | -1 | -1 | -1 | 0 |  |  | North IRL B | -1 |  |  | 706 | ROCK-19 | Police Station/FDOT Retention | City of Rockledge |  | 152.0828 | 1.0945
620000 | 1300000 | 1300000 | North IRL | B | IR8-11 | 62-304.520 (6), F.A.C. | 0.36 | 0.48 | City of Rockledge | 0.074204 | 3958.0171 | 12.1308 | 1.6019 | 0.90016 | 0.11887 | 293.7024 | 1420 | Wholesale Sales and Services <Excluding warehouses associated with industrial use> | 1420 | City of Rockledge Brevard County | City of Rockledge |  |  |  | 0 | 1 | 0.90016 | 0.11887 | 293.7024 |  | -1 | -1 | -1 | -1 | 0 |  |  | North IRL B | -1 |  |  | 706 | ROCK-19 | Police Station/FDOT Retention | City of Rockledge |  | 70.8687 | 0.2382
620000 | 1300000 | 1300000 | North IRL | B | IR8-11 | 62-304.520 (6), F.A.C. | 0.36 | 0.48 | Natural Lands | 0.010792 | 3772.2802 | 8.8967 | 1.1292 | 0.096013 | 0.012187 | 40.7103 | 3100 | Herbaceous Dry Prairie | 3100 | City of Rockledge Brevard County | City of Rockledge |  |  | Natural Lands | 0 | 1 | 0.096013 | 0.012187 | 952.4206 |  | -1 | -1 | -1 | -1 | 0 |  |  | North IRL B | -1 |  |  | 706 | ROCK-19 | Police Station/FDOT Retention | City of Rockledge |  | 32.2894 | 0.77244
620000 | 1300000 | 1300000 | North IRL | B | IR8-11 | 62-304.520 (6), F.A.C. | 0.36 | 0.48 | City of Rockledge | 0.0291 | 4063.2338 | 9.4995 | 1.2889 | 0.27643 | 0.037507 | 118.2396 | 8340 | Sewage Treatment | 8340 | City of Rockledge Brevard County | City of Rockledge |  |  |  | 0 | 1 | 0.27643 | 0.037507 | 197.7278 |  | -1 | -1 | -1 | -1 | 0 |  |  | North IRL B | -1 |  |  | 706 | ROCK-19 | Police Station/FDOT Retention | City of Rockledge |  | 104.8782 | 0.16036
620000 | 1300000 | 1300000 | North IRL | B | IR8-11 | 62-304.520 (6), F.A.C. | 0.36 | 0.48 | City of Rockledge | 0.053691 | 4063.2338 | 9.4995 | 1.2889 | 0.51004 | 0.069202 | 218.1604 | 1750 | Governmental | 1750 | City of Rockledge Brevard County | City of Rockledge |  |  |  | 0 | 1 | 0.51004 | 0.069202 | 218.1604 |  | -1 | -1 | -1 | -1 | 0 |  |  | North IRL B | -1 |  |  | 706 | ROCK-19 | Police Station/FDOT Retention | City of Rockledge |  | 108.7234 | 0.17693
620000 | 1300000 | 1300000 | North IRL | B | IR8-11 | 62-304.520 (6), F.A.C. | 0.36 | 0.48 | City of Rockledge | 0.25512 | 4062.7837 | 9.0397 | 1.2276 | 2.3062 | 0.31318 | 1036.4896 | 1430 | Professional Services | 1430 | City of Rockledge Brevard County | City of Rockledge |  |  |  | 0 | 1 | 2.3062 | 0.31318 | 1036.4896 |  | -1 | -1 | -1 | -1 | 0 |  |  | North IRL B | -1 |  |  | 706 | ROCK-19 | Police Station/FDOT Retention | City of Rockledge |  | 137.1605 | 0.84062
620000 | 1300000 | 1300000 | North IRL | B | IR8-11 | 62-304.520 (6), F.A.C. | 0.36 | 0.48 | City of Rockledge | 0.037813 | 4062.7837 | 9.0397 | 1.2276 | 0.34182 | 0.046418 | 153.6258 | 1430 | Professional Services | 1430 | City of Rockledge Brevard County | City of Rockledge |  |  |  | 0 | 1 | 0.34182 | 0.046418 | 153.6258 |  | -1 | -1 | -1 | -1 | 0 |  |  | North IRL B | -1 |  |  | 706 | ROCK-19 | Police Station/FDOT Retention | City of Rockledge |  | 59.8677 | 0.1246
620000 | 1300000 | 1300000 | North IRL | B | IR8-11 | 62-304.520 (6), F.A.C. | 0.36 | 0.48 | City of Rockledge | 0.32427 | 4062.7837 | 9.0397 | 1.2276 | 2.9314 | 0.39807 | 1317.4558 | 1420 | Wholesale Sales and Services <Excluding warehouses associated with industrial use> | 1420 | City of Rockledge Brevard County | City of Rockledge |  |  |  | 0 | 1 | 2.9314 | 0.39807 | 1317.4558 |  | -1 | -1 | -1 | -1 | 0 |  |  | North IRL B | -1 |  |  | 706 | ROCK-19 | Police Station/FDOT Retention | City of Rockledge |  | 152.9274 | 1.0685
620000 | 1300000 | 1300000 | North IRL | B | IR8-11 | 62-304.520 (6), F.A.C. | 0.36 | 0.48 | City of Rockledge | 0.00055827 | 4062.7837 | 9.0397 | 1.2276 | 0.0050466 | 0.00068531 | 2.2681 | 1420 | Wholesale Sales and Services <Excluding warehouses associated with industrial use> | 1420 | City of Rockledge Brevard County | City of Rockledge |  |  |  | 0 | 1 | 0.0050466 | 0.00068531 | 2.2681 |  | -1 | -1 | -1 | -1 | 0 |  |  | North IRL B | -1 |  |  | 706 | ROCK-19 | Police Station/FDOT Retention | City of Rockledge |  | 30.0102 | 0.0018395
620000 | 1300000 | 1300000 | North IRL | B | IR8-11 | 62-304.520 (6), F.A.C. | 0.36 | 0.48 | City of Rockledge | 0.0052866 | 3903.9768 | 7.4755 | 1.0168 | 0.03952 | 0.0053756 | 20.6387 | 8340 | Sewage Treatment | 8340 | City of Rockledge Brevard County | City of Rockledge |  |  |  | 0 | 1 | 0.03952 | 0.0053756 | 20.6387 |  | -1 | -1 | -1 | -1 | 0 |  |  | North IRL B | -1 |  |  | 706 | ROCK-19 | Police Station/FDOT Retention | City of Rockledge |  | 20.4268 | 0.016739
620000 | 1300000 | 1300000 | North IRL | B | IR8-11 | 62-304.520 (6), F.A.C. | 0.36 | 0.48 | City of Rockledge | 0.61203 | 3903.9768 | 7.4755 | 1.0168 | 4.5753 | 0.62234 | 2389.3665 | 1750 | Governmental | 1750 | City of Rockledge Brevard County | City of Rockledge |  |  |  | 0 | 1 | 4.5753 | 0.62234 | 2391.0957 |  | -1 | -1 | -1 | -1 | 0 |  |  | North IRL B | -1 |  |  | 706 | ROCK-19 | Police Station/FDOT Retention | City of Rockledge |  | 198.1278 | 1.9393
630000 | 1300000 | 1300000 | North IRL | B | IR8-11 | 62-304.520 (6), F.A.C. | 0.36 | 0.48 | City of Rockledge | 0.61776 | 3943.8204 | 7.8269 | 1.0976 | 4.8352 | 0.67807 | 2436.3481 | 8340 | Sewage Treatment | 8340 | City of Rockledge Brevard County | City of Rockledge |  |  |  | 0 | 1 | 4.8352 | 0.67807 | 2436.3481 |  | -1 | -1 | -1 | -1 | 0 |  |  | North IRL B | -1 |  |  | 706 | ROCK-19 | Police Station/FDOT Retention | City of Rockledge |  | 200 | 1.976
630000 | 1300000 | 1300000 | North IRL | B | IR8-11 | 62-304.520 (6), F.A.C. | 0.36 | 0.48 | City of Rockledge | 0.61776 | 3943.8204 | 7.8269 | 1.0976 | 4.8352 | 0.67807 | 2436.3481 | 8340 | Sewage Treatment | 8340 | City of Rockledge Brevard County | City of Rockledge |  |  |  | 0 | 1 | 4.8352 | 0.67807 | 2436.3481 |  | -1 | -1 | -1 | -1 | 0 |  |  | North IRL B | -1 |  |  | 706 | ROCK-19 | Police Station/FDOT Retention | City of Rockledge |  | 200 | 1.976
630000 | 1300000 | 1300000 | North IRL | B | IR8-11 | 62-304.520 (6), F.A.C. | 0.36 | 0.48 | City of Rockledge | 0.19274 | 4063.7944 | 10.1361 | 1.3615 | 1.9536 | 0.26241 | 783.2375 | 1400 | Commercial and Services | 1400 | City of Rockledge Brevard County | City of Rockledge |  |  |  | 0 | 1 | 1.9536 | 0.26241 | 783.2375 |  | -1 | -1 | -1 | -1 | 0 |  |  | North IRL B | -1 |  |  | 706 | ROCK-19 | Police Station/FDOT Retention | City of Rockledge |  | 214.9649 | 0.63523
630000 | 1300000 | 1300000 | North IRL | B | IR8-11 | 62-304.520 (6), F.A.C. | 0.36 | 0.48 | City of Rockledge | 0.42503 | 4063.7944 | 10.1361 | 1.3615 | 4.3081 | 0.57867 | 1727.2261 | 1430 | Professional Services | 1430 | City of Rockledge Brevard County | City of Rockledge |  |  |  | 0 | 1 | 4.3081 | 0.57867 | 1727.2261 |  | -1 | -1 | -1 | -1 | 0 |  |  | North IRL B | -1 |  |  | 706 | ROCK-19 | Police Station/FDOT Retention | City of Rockledge |  | 162.2373 | 1.4008
630000 | 1300000 | 1300000 | North IRL | B | IR8-11 | 62-304.520 (6), F.A.C. | 0.36 | 0.48 | City of Rockledge | 0.0021815 | 4056.4837 | 9.4091 | 1.2775 | 0.020526 | 0.002787 | 8.8494 | 1400 | Commercial and Services | 1400 | City of Rockledge Brevard County | City of Rockledge |  |  |  | 0 | 1 | 0.020526 | 0.002787 | 395.6676 |  | -1 | -1 | -1 | -1 | 0 |  |  | North IRL B | -1 |  |  | 706 | ROCK-19 | Police Station/FDOT Retention | City of Rockledge |  | 48.5795 | 0.3209
630000 | 1300000 | 1300000 | North IRL | B | IR8-11 | 62-304.520 (6), F.A.C. | 0.36 | 0.48 | City of Rockledge | 0.050273 | 4056.4837 | 9.4091 | 1.2775 | 0.47302 | 0.064225 | 203.9311 | 8340 | Sewage Treatment | 8340 | City of Rockledge Brevard County | City of Rockledge |  |  |  | 0 | 1 | 0.47302 | 0.064225 | 214.524 |  | -1 | -1 | -1 | -1 | 0 |  |  | North IRL B | -1 |  |  | 706 | ROCK-19 | Police Station/FDOT Retention | City of Rockledge |  | 107.8763 | 0.17399
630000 | 1300000 | 1300000 | North IRL | B | IR8-11 | 62-304.520 (6), F.A.C. | 0.36 | 0.48 | City of Rockledge | 0.075853 | 4056.4837 | 9.4091 | 1.2775 | 0.71371 | 0.096905 | 307.6963 | 1750 | Governmental | 1750 | City of Rockledge Brevard County | City of Rockledge |  |  |  | 0 | 1 | 0.71371 | 0.096905 | 307.6963 |  | -1 | -1 | -1 | -1 | 0 |  |  | North IRL B | -1 |  |  | 706 | ROCK-19 | Police Station/FDOT Retention | City of Rockledge |  | 112.3108 | 0.24955
630000 | 1300000 | 1300000 | North IRL | B | IR8-11 | 62-304.520 (6), F.A.C. | 0.36 | 0.48 | City of Rockledge | 0.50104 | 3916.864 | 7.5029 | 1.0207 | 3.7592 | 0.51142 | 1962.5061 | 1750 | Governmental | 1750 | City of Rockledge Brevard County | City of Rockledge |  |  |  | 0 | 1 | 3.7592 | 0.51142 | 2016.9745 |  | -1 | -1 | -1 | -1 | 0 |  |  | North IRL B | -1 |  |  | 706 | ROCK-19 | Police Station/FDOT Retention | City of Rockledge |  | 181.1718 | 1.6358
630000 | 1300000 | 1300000 | North IRL | B | IR8-11 | 62-304.520 (6), F.A.C. | 0.36 | 0.48 | City of Rockledge | 0.018017 | 3938.5434 | 9.205 | 1.2219 | 0.16585 | 0.022016 | 70.9626 | 8140 | Roads and Highways | 8140 | City of Rockledge Brevard County | City of Rockledge |  |  |  | 0 | 1 | 0.16585 | 0.022016 | 862.9197 |  | -1 | -1 | -1 | -1 | 0 |  |  | North IRL B | -1 |  |  | 706 | ROCK-19 | Police Station/FDOT Retention | City of Rockledge |  | 41.664 | 0.69985
630000 | 1300000 | 1300000 | North IRL | B | IR8-11 | 62-304.520 (6), F.A.C. | 0.36 | 0.48 | City of Rockledge | 0.3176 | 3961.2399 | 11.6191 | 1.5321 | 3.6902 | 0.48659 | 1258.0911 | 1400 | Commercial and Services | 1400 | City of Rockledge Brevard County | City of Rockledge |  |  |  | 0 | 1 | 3.6902 | 0.48659 | 1542.8254 |  | -1 | -1 | -1 | -1 | 0 |  |  | North IRL B | -1 |  |  | 706 | ROCK-19 | Police Station/FDOT Retention | City of Rockledge |  | 201.8631 | 1.2513
630000 | 1300000 | 1300000 | North IRL | B | IR8-11 | 62-304.520 (6), F.A.C. | 0.36 | 0.48 | City of Rockledge | 0.08947 | 3961.2399 | 11.6191 | 1.5321 | 1.0396 | 0.13708 | 354.4137 | 8140 | Roads and Highways | 8140 | City of Rockledge Brevard County | City of Rockledge |  |  |  | 0 | 1 | 1.0396 | 0.13708 | 429.7032 |  | -1 | -1 | -1 | -1 | 0 |  |  | North IRL B | -1 |  |  | 706 | ROCK-19 | Police Station/FDOT Retention | City of Rockledge |  | 95.077 | 0.3485
630000 | 1300000 | 1300000 | North IRL | B | IR8-11 | 62-304.520 (6), F.A.C. | 0.36 | 0.48 | City of Rockledge | 0.11981 | 3961.2399 | 11.6191 | 1.5321 | 1.392 | 0.18355 | 474.5807 | 1420 | Wholesale Sales and Services <Excluding warehouses associated with industrial use> | 1420 | City of Rockledge Brevard County | City of Rockledge |  |  |  | 0 | 1 | 1.392 | 0.18355 | 474.5807 |  | -1 | -1 | -1 | -1 | 0 |  |  | North IRL B | -1 |  |  | 706 | ROCK-19 | Police Station/FDOT Retention | City of Rockledge |  | 103.772 | 0.3849
630000 | 1300000 | 1300000 | North IRL | B | IR8-11 | 62-304.520 (6), F.A.C. | 0.36 | 0.48 | City of Rockledge | 0.0073806 | 3937.1535 | 9.2358 | 1.2077 | 0.068166 | 0.0089136 | 29.0585 | 1400 | Commercial and Services | 1400 | City of Rockledge Brevard County | City of Rockledge |  |  |  | 0 | 1 | 0.068166 | 0.0089136 | 102.7389 |  | -1 | -1 | -1 | -1 | 0 |  |  | North IRL B | -1 |  |  | 706 | ROCK-19 | Police Station/FDOT Retention | City of Rockledge |  | 26.4667 | 0.083324
630000 | 1300000 | 1300000 | North IRL | B | IR8-11 | 62-304.520 (6), F.A.C. | 0.36 | 0.48 | City of Rockledge | 0.067381 | 3937.1535 | 9.2358 | 1.2077 | 0.62232 | 0.081376 | 265.29 | 8140 | Roads and Highways | 8140 | City of Rockledge Brevard County | City of Rockledge |  |  |  | 0 | 1 | 0.62232 | 0.081376 | 1384.7935 |  | -1 | -1 | -1 | -1 | 0 |  |  | North IRL B | -1 |  |  | 706 | ROCK-19 | Police Station/FDOT Retention | City of Rockledge |  | 79.377 | 1.1231
630000 | 1300000 | 1300000 | North IRL | B | IR8-11 | 62-304.520 (6), F.A.C. | 0.36 | 0.48 | City of Rockledge | 0.15129 | 3932.676 | 8.8677 | 1.1842 | 1.3416 | 0.17916 | 594.9712 | 8140 | Roads and Highways | 8140 | City of Rockledge Brevard County | City of Rockledge |  |  |  | 0 | 1 | 1.3416 | 0.17916 | 1708.0039 |  | -1 | -1 | -1 | -1 | 0 |  |  | North IRL B | -1 |  |  | 706 | ROCK-19 | Police Station/FDOT Retention | City of Rockledge |  | 141.2414 | 1.3852
630000 | 1300000 | 1300000 | North IRL | B | IR8-11 | 62-304.520 (6), F.A.C. | 0.36 | 0.48 | City of Rockledge | 0.13698 | 3932.676 | 8.8677 | 1.1842 | 1.2147 | 0.16222 | 538.7024 | 8340 | Sewage Treatment | 8340 | City of Rockledge Brevard County | City of Rockledge |  |  |  | 0 | 1 | 1.2147 | 0.16222 | 538.7024 |  | -1 | -1 | -1 | -1 | 0 |  |  | North IRL B | -1 |  |  | 706 | ROCK-19 | Police Station/FDOT Retention | City of Rockledge |  | 113.6041 | 0.4369
630000 | 1300000 | 1300000 | North IRL | B | IR8-11 | 62-304.520 (6), F.A.C. | 0.36 | 0.48 | City of Rockledge | 0.0033463 | 3932.676 | 8.8677 | 1.1842 | 0.029674 | 0.0039628 | 13.16 | 1750 | Governmental | 1750 | City of Rockledge Brevard County | City of Rockledge |  |  |  | 0 | 1 | 0.029674 | 0.0039628 | 13.16 |  | -1 | -1 | -1 | -1 | 0 |  |  | North IRL B | -1 |  |  | 706 | ROCK-19 | Police Station/FDOT Retention | City of Rockledge |  | 17.9612 | 0.010673
630000 | 1300000 | 1300000 | North IRL | B | IR8-11 | 62-304.520 (6), F.A.C. | 0.36 | 0.48 | City of Rockledge | 0.014398 | 3963.4632 | 12.0107 | 1.5872 | 0.17293 | 0.022852 | 57.0656 | 1400 | Commercial and Services | 1400 | City of Rockledge Brevard County | City of Rockledge |  |  |  | 0 | 1 | 0.17293 | 0.022852 | 57.0656 |  | -1 | -1 | -1 | -1 | 0 |  |  | North IRL B | -1 |  |  | 706 | ROCK-19 | Police Station/FDOT Retention | City of Rockledge |  | 45.4819 | 0.046282
630000 | 1300000 | 1300000 | North IRL | B | IR8-11 | 62-304.520 (6), F.A.C. | 0.36 | 0.48 | City of Rockledge | 0.0027788 | 3963.4632 | 12.0107 | 1.5872 | 0.033375 | 0.0044104 | 11.0136 | 8140 | Roads and Highways | 8140 | City of Rockledge Brevard County | City of Rockledge |  |  |  | 0 | 1 | 0.033375 | 0.0044104 | 11.0136 |  | -1 | -1 | -1 | -1 | 0 |  |  | North IRL B | -1 |  |  | 706 | ROCK-19 | Police Station/FDOT Retention | City of Rockledge |  | 16.3679 | 0.0089324
630000 | 1300000 | 1300000 | North IRL | B | IR8-11 | 62-304.520 (6), F.A.C. | 0.36 | 0.48 | City of Rockledge | 0.23447 | 3963.4632 | 12.0107 | 1.5872 | 2.8161 | 0.37214 | 929.3088 | 1400 | Commercial and Services | 1400 | City of Rockledge Brevard County | City of Rockledge |  |  |  | 0 | 1 | 2.8161 | 0.37214 | 929.3088 |  | -1 | -1 | -1 | -1 | 0 |  |  | North IRL B | -1 |  |  | 706 | ROCK-19 | Police Station/FDOT Retention | City of Rockledge |  | 216.2117 | 0.7537
630000 | 1300000 | 1300000 | North IRL | B | IR8-11 | 62-304.520 (6), F.A.C. | 0.36 | 0.48 | City of Rockledge | 0.34412 | 3963.4632 | 12.0107 | 1.5872 | 4.1331 | 0.54618 | 1363.9116 | 1420 | Wholesale Sales and Services <Excluding warehouses associated with industrial use> | 1420 | City of Rockledge Brevard County | City of Rockledge |  |  |  | 0 | 1 | 4.1331 | 0.54618 | 1363.9116 |  | -1 | -1 | -1 | -1 | 0 |  |  | North IRL B | -1 |  |  | 706 | ROCK-19 | Police Station/FDOT Retention | City of Rockledge |  | 169.6768 | 1.1062
630000 | 1300000 | 1300000 | North IRL | B | IR8-11 | 62-304.520 (6), F.A.C. | 0.36 | 0.48 | City of Rockledge | 0.00068135 | 3963.4632 | 12.0107 | 1.5872 | 0.0081835 | 0.0010814 | 2.7005 | 1430 | Professional Services | 1430 | City of Rockledge Brevard County | City of Rockledge |  |  |  | 0 | 1 | 0.0081835 | 0.0010814 | 2.7005 |  | -1 | -1 | -1 | -1 | 0 |  |  | North IRL B | -1 |  |  | 706 | ROCK-19 | Police Station/FDOT Retention | City of Rockledge |  | 8.8212 | 0.0021902
630000 | 1300000 | 1300000 | North IRL | B | IR8-11 | 62-304.520 (6), F.A.C. | 0.36 | 0.48 | City of Rockledge | 0.021315 | 3963.4632 | 12.0107 | 1.5872 | 0.25601 | 0.033831 | 84.4826 | 1420 | Wholesale Sales and Services <Excluding warehouses associated with industrial use> | 1420 | City of Rockledge Brevard County | City of Rockledge |  |  |  | 0 | 1 | 0.25601 | 0.033831 | 84.4826 |  | -1 | -1 | -1 | -1 | 0 |  |  | North IRL B | -1 |  |  | 706 | ROCK-19 | Police Station/FDOT Retention | City of Rockledge |  | 50.9732 | 0.068518
630000 | 1300000 | 1300000 | North IRL | B | IR8-11 | 62-304.520 (6), F.A.C. | 0.36 | 0.48 | Natural Lands | 0.1934 | 3503.127 | 8.2758 | 1.0028 | 1.6006 | 0.19393 | 677.5121 | 3100 | Herbaceous Dry Prairie | 3100 | City of Rockledge Brevard County | City of Rockledge |  |  | Natural Lands | 0 | 1 | 1.6006 | 0.19393 | 1679.3804 |  | -1 | -1 | -1 | -1 | 0 |  |  | North IRL B | -1 |  |  | 706 | ROCK-19 | Police Station/FDOT Retention | City of Rockledge |  | 135.2642 | 1.362
630000 | 1300000 | 1300000 | North IRL | B | IR8-11 | 62-304.520 (6), F.A.C. | 0.36 | 0.48 | City of Rockledge | 0.066618 | 4066.4117 | 9.4028 | 1.272 | 0.62639 | 0.084739 | 270.8943 | 1400 | Commercial and Services | 1400 | City of Rockledge Brevard County | City of Rockledge |  |  |  | 0 | 1 | 0.62639 | 0.084739 | 270.8943 |  | -1 | -1 | -1 | -1 | 0 |  |  | North IRL B | -1 |  |  | 706 | ROCK-19 | Police Station/FDOT Retention | City of Rockledge |  | 129.7911 | 0.2197
630000 | 1300000 | 1300000 | North IRL | B | IR8-11 | 62-304.520 (6), F.A.C. | 0.36 | 0.48 | City of Rockledge | 0.081281 | 4066.4117 | 9.4028 | 1.272 | 0.76427 | 0.10339 | 330.5239 | 1430 | Professional Services | 1430 | City of Rockledge Brevard County | City of Rockledge |  |  |  | 0 | 1 | 0.76427 | 0.10339 | 330.5239 |  | -1 | -1 | -1 | -1 | 0 |  |  | North IRL B | -1 |  |  | 706 | ROCK-19 | Police Station/FDOT Retention | City of Rockledge |  | 103.8177 | 0.26806
630000 | 1300000 | 1300000 | North IRL | B | IR8-11 | 62-304.520 (6), F.A.C. | 0.36 | 0.48 | City of Rockledge | 0.46986 | 4066.4117 | 9.4028 | 1.272 | 4.418 | 0.59768 | 1910.6624 | 1430 | Professional Services | 1430 | City of Rockledge Brevard County | City of Rockledge |  |  |  | 0 | 1 | 4.418 | 0.59768 | 1910.6624 |  | -1 | -1 | -1 | -1 | 0 |  |  | North IRL B | -1 |  |  | 706 | ROCK-19 | Police Station/FDOT Retention | City of Rockledge |  | 173.6394 | 1.5496
630000 | 1300000 | 1300000 | North IRL | B | IR8-11 | 62-304.520 (6), F.A.C. | 0.36 | 0.48 | City of Rockledge | 0.0059251 | 3952.2265 | 8.6877 | 1.1661 | 0.051476 | 0.0069093 | 23.4174 | 1400 | Commercial and Services | 1400 | City of Rockledge Brevard County | City of Rockledge |  |  |  | 0 | 1 | 0.051476 | 0.0069093 | 589.4064 |  | -1 | -1 | -1 | -1 | 0 |  |  | North IRL B | -1 |  |  | 706 | ROCK-19 | Police Station/FDOT Retention | City of Rockledge |  | 97.0814 | 0.47803
630000 | 1300000 | 1300000 | North IRL | B | IR8-11 | 62-304.520 (6), F.A.C. | 0.36 | 0.48 | City of Rockledge | 0.46862 | 3952.2265 | 8.6877 | 1.1661 | 4.0712 | 0.54646 | 1852.0914 | 1750 | Governmental | 1750 | City of Rockledge Brevard County | City of Rockledge |  |  |  | 0 | 1 | 4.0712 | 0.54646 | 1852.1351 |  | -1 | -1 | -1 | -1 | 0 |  |  | North IRL B | -1 |  |  | 706 | ROCK-19 | Police Station/FDOT Retention | City of Rockledge |  | 178.61 | 1.5021
630000 | 1300000 | 1300000 | North IRL | B | IR8-11 | 62-304.520 (6), F.A.C. | 0.36 | 0.48 | City of Rockledge | 0.0099602 | 3877.8986 | 9.0034 | 1.1995 | 0.089675 | 0.011948 | 38.6245 | 1400 | Commercial and Services | 1400 | City of Rockledge Brevard County | City of Rockledge |  |  |  | 0 | 1 | 0.089675 | 0.011948 | 680.7746 |  | -1 | -1 | -1 | -1 | 0 |  |  | North IRL B | -1 |  |  | 706 | ROCK-19 | Police Station/FDOT Retention | City of Rockledge |  | 63.9917 | 0.55213
630000 | 1300000 | 1300000 | North IRL | B | IR8-11 | 62-304.520 (6), F.A.C. | 0.36 | 0.48 | Natural Lands | 0.031443 | 3877.8986 | 9.0034 | 1.1995 | 0.28309 | 0.037717 | 121.9319 | 3100 | Herbaceous Dry Prairie | 3100 | City of Rockledge Brevard County | City of Rockledge |  |  | Natural Lands | 0 | 1 | 0.28309 | 0.037717 | 284.3495 |  | -1 | -1 | -1 | -1 | 0 |  |  | North IRL B | -1 |  |  | 706 | ROCK-19 | Police Station/FDOT Retention | City of Rockledge |  | 47.1786 | 0.23062
630000 | 1300000 | 1300000 | North IRL | B | IR8-11 | 62-304.520 (6), F.A.C. | 0.36 | 0.48 | City of Rockledge | 0.14794 | 3877.8986 | 9.0034 | 1.1995 | 1.332 | 0.17746 | 573.703 | 8340 | Sewage Treatment | 8340 | City of Rockledge Brevard County | City of Rockledge |  |  |  | 0 | 1 | 1.332 | 0.17746 | 580.9661 |  | -1 | -1 | -1 | -1 | 0 |  |  | North IRL B | -1 |  |  | 706 | ROCK-19 | Police Station/FDOT Retention | City of Rockledge |  | 153.2401 | 0.47118
630000 | 1300000 | 1300000 | North IRL | B | IR8-11 | 62-304.520 (6), F.A.C. | 0.36 | 0.48 | City of Rockledge | 0.2072 | 3877.8986 | 9.0034 | 1.1995 | 1.8655 | 0.24855 | 803.5151 | 1750 | Governmental | 1750 | City of Rockledge Brevard County | City of Rockledge |  |  |  | 0 | 1 | 1.8655 | 0.24855 | 803.5151 |  | -1 | -1 | -1 | -1 | 0 |  |  | North IRL B | -1 |  |  | 706 | ROCK-19 | Police Station/FDOT Retention | City of Rockledge |  | 118.6852 | 0.65167
630000 | 1300000 | 1300000 | North IRL | B | IR8-11 | 62-304.520 (6), F.A.C. | 0.36 | 0.48 | City of Rockledge | 0.011867 | 3877.8986 | 9.0034 | 1.1995 | 0.10684 | 0.014235 | 46.0182 | 1420 | Wholesale Sales and Services <Excluding warehouses associated with industrial use> | 1420 | City of Rockledge Brevard County | City of Rockledge |  |  |  | 0 | 1 | 0.10684 | 0.014235 | 46.0182 |  | -1 | -1 | -1 | -1 | 0 |  |  | North IRL B | -1 |  |  | 706 | ROCK-19 | Police Station/FDOT Retention | City of Rockledge |  | 81.089 | 0.037322
630000 | 1300000 | 1300000 | North IRL | B | IR8-11 | 62-304.520 (6), F.A.C. | 0.36 | 0.48 | City of Rockledge | 0.011953 | 3903.5545 | 7.6517 | 1.0603 | 0.091463 | 0.012674 | 46.6599 | 8140 | Roads and Highways | 8140 | City of Rockledge Brevard County | City of Rockledge |  |  |  | 0 | 1 | 0.091463 | 0.012674 | 46.6599 |  | -1 | -1 | -1 | -1 | 0 |  |  | North IRL B | -1 |  |  | 706 | ROCK-19 | Police Station/FDOT Retention | City of Rockledge |  | 34.0364 | 0.037843
630000 | 1300000 | 1300000 | North IRL | B | IR8-11 | 62-304.520 (6), F.A.C. | 0.36 | 0.48 | City of Rockledge | 0.17566 | 3903.5545 | 7.6517 | 1.0603 | 1.3441 | 0.18625 | 685.6971 | 8340 | Sewage Treatment | 8340 | City of Rockledge Brevard County | City of Rockledge |  |  |  | 0 | 1 | 1.3441 | 0.18625 | 685.6971 |  | -1 | -1 | -1 | -1 | 0 |  |  | North IRL B | -1 |  |  | 706 | ROCK-19 | Police Station/FDOT Retention | City of Rockledge |  | 128.803 | 0.55612
630000 | 1300000 | 1300000 | North IRL | B | IR8-11 | 62-304.520 (6), F.A.C. | 0.36 | 0.48 | City of Rockledge | 0.43015 | 3903.5545 | 7.6517 | 1.0603 | 3.2914 | 0.45609 | 1679.1166 | 1750 | Governmental | 1750 | City of Rockledge Brevard County | City of Rockledge |  |  |  | 0 | 1 | 3.2914 | 0.45609 | 1679.1166 |  | -1 | -1 | -1 | -1 | 0 |  |  | North IRL B | -1 |  |  | 706 | ROCK-19 | Police Station/FDOT Retention | City of Rockledge |  | 177.4183 | 1.3618
780000 | 1200000 | 1200000 | North IRL | B | IR8-11 | 62-304.520 (6), F.A.C. | 0.36 | 0.48 | City of Rockledge | 0.028896 | 3211.2128 | 6.4121 | 0.86037 | 0.18529 | 0.024861 | 92.792 | 1200 | Residential, Medium Density-Two-five dwellingunits per acre | 1200 | City of Rockledge Brevard County | City of Rockledge |  |  |  | 0 | 1 | 0.18529 | 0.024861 | 184.6323 |  | -1 | -1 | -1 | -1 | 0 |  |  | North IRL B | -1 |  |  | 707 | ROCK-20 | Huntington Lakes I | City of Rockledge |  | 106.6243 | 0.14974
780000 | 1200000 | 1200000 | North IRL | B | IR8-11 | 62-304.520 (6), F.A.C. | 0.36 | 0.48 | Natural Lands | 0.0024171 | 3211.2128 | 6.4121 | 0.86037 | 0.015499 | 0.0020796 | 7.7619 | 5300 | Reservoirs | 5300 | City of Rockledge Brevard County | City of Rockledge |  |  | Natural Lands | 0 | 1 | 0.015499 | 0.0020796 | 7.7619 |  | -1 | -1 | -1 | -1 | 0 |  |  | North IRL B | -1 |  |  | 707 | ROCK-20 | Huntington Lakes I | City of Rockledge |  | 14.7575 | 0.0062951
780000 | 1200000 | 1200000 | North IRL | B | IR8-11 | 62-304.520 (6), F.A.C. | 0.36 | 0.48 | Natural Lands | 0.39755 | 3211.2128 | 6.4121 | 0.86037 | 2.5492 | 0.34204 | 1276.6295 | 6430 | Wet prairies | 6430 | City of Rockledge Brevard County | City of Rockledge |  |  | Natural Lands | 0 | 1 | 2.5492 | 0.34204 | 1276.6295 |  | -1 | -1 | -1 | -1 | 0 |  |  | North IRL B | -1 |  |  | 707 | ROCK-20 | Huntington Lakes I | City of Rockledge |  | 163.6263 | 1.0354
780000 | 1200000 | 1200000 | North IRL | B | IR8-11 | 62-304.520 (6), F.A.C. | 0.36 | 0.48 | City of Rockledge | 0.0012376 | 3211.2128 | 6.4121 | 0.86037 | 0.0079358 | 0.0010648 | 3.9742 | 1210 | Fixed Single Family Units | 1210 | City of Rockledge Brevard County | City of Rockledge |  |  |  | 0 | 1 | 0.0079358 | 0.0010648 | 57.8103 |  | -1 | -1 | -1 | -1 | 0 |  |  | North IRL B | -1 |  |  | 707 | ROCK-20 | Huntington Lakes I | City of Rockledge |  | 11.7565 | 0.046886
780000 | 1200000 | 1200000 | North IRL | B | IR8-11 | 62-304.520 (6), F.A.C. | 0.36 | 0.48 | City of Rockledge | 0.0077279 | 3211.2128 | 6.4121 | 0.86037 | 0.049552 | 0.0066488 | 24.8159 | 1210 | Fixed Single Family Units | 1210 | City of Rockledge Brevard County | City of Rockledge |  |  |  | 0 | 1 | 0.049552 | 0.0066488 | 286.7433 |  | -1 | -1 | -1 | -1 | 0 |  |  | North IRL B | -1 |  |  | 707 | ROCK-20 | Huntington Lakes I | City of Rockledge |  | 49.1422 | 0.23256
780000 | 1200000 | 1200000 | North IRL | B | IR8-11 | 62-304.520 (6), F.A.C. | 0.36 | 0.48 | City of Rockledge | 0.005557 | 3211.2128 | 6.4121 | 0.86037 | 0.035632 | 0.004781 | 17.8446 | 1210 | Fixed Single Family Units | 1210 | City of Rockledge Brevard County | City of Rockledge |  |  |  | 0 | 1 | 0.035632 | 0.004781 | 170.1927 |  | -1 | -1 | -1 | -1 | 0 |  |  | North IRL B | -1 |  |  | 707 | ROCK-20 | Huntington Lakes I | City of Rockledge |  | 31.317 | 0.13803
780000 | 1200000 | 1200000 | North IRL | B | IR8-11 | 62-304.520 (6), F.A.C. | 0.36 | 0.48 | City of Rockledge | 0.0063415 | 1601.6008 | 0 | 0 | 0 | 0 | 10.1566 | 1300 | Residential, High Density | 1300 | City of Rockledge Brevard County | City of Rockledge |  |  |  | 0 | 1 | 0 | 0 | 10.1566 |  | -1 | -1 | -1 | -1 | 0 |  |  | North IRL B | -1 |  |  | 707 | ROCK-20 | Huntington Lakes I | City of Rockledge |  | 29.4291 | 0.0082373
780000 | 1200000 | 1200000 | North IRL | B | IR8-11 | 62-304.520 (6), F.A.C. | 0.36 | 0.48 | Natural Lands | 0.40033 | 1601.6008 | 0 | 0 | 0 | 0 | 641.1695 | 5300 | Reservoirs | 5300 | City of Rockledge Brevard County | City of Rockledge |  |  | Natural Lands | 0 | 1 | 0 | 0 | 641.1695 |  | -1 | -1 | -1 | -1 | 0 |  |  | North IRL B | -1 |  |  | 707 | ROCK-20 | Huntington Lakes I | City of Rockledge |  | 162.4271 | 0.52001
780000 | 1200000 | 1200000 | North IRL | B | IR8-11 | 62-304.520 (6), F.A.C. | 0.36 | 0.48 | City of Rockledge | 0.056189 | 1601.6008 | 0 | 0 | 0 | 0 | 89.9927 | 1210 | Fixed Single Family Units | 1210 | City of Rockledge Brevard County | City of Rockledge |  |  |  | 0 | 1 | 0 | 0 | 89.9927 |  | -1 | -1 | -1 | -1 | 0 |  |  | North IRL B | -1 |  |  | 707 | ROCK-20 | Huntington Lakes I | City of Rockledge |  | 60.538 | 0.072987
780000 | 1200000 | 1200000 | North IRL | B | IR8-11 | 62-304.520 (6), F.A.C. | 0.36 | 0.48 | City of Rockledge | 0.080623 | 1601.6008 | 0 | 0 | 0 | 0 | 129.1257 | 1210 | Fixed Single Family Units | 1210 | City of Rockledge Brevard County | City of Rockledge |  |  |  | 0 | 1 | 0 | 0 | 129.1257 |  | -1 | -1 | -1 | -1 | 0 |  |  | North IRL B | -1 |  |  | 707 | ROCK-20 | Huntington Lakes I | City of Rockledge |  | 72.3921 | 0.10472
780000 | 1200000 | 1200000 | North IRL | B | IR8-11 | 62-304.520 (6), F.A.C. | 0.36 | 0.48 | City of Rockledge | 0.074279 | 1601.6008 | 0 | 0 | 0 | 0 | 118.966 | 1210 | Fixed Single Family Units | 1210 | City of Rockledge Brevard County | City of Rockledge |  |  |  | 0 | 1 | 0 | 0 | 118.966 |  | -1 | -1 | -1 | -1 | 0 |  |  | North IRL B | -1 |  |  | 707 | ROCK-20 | Huntington Lakes I | City of Rockledge |  | 69.38 | 0.096485
780000 | 1200000 | 1200000 | North IRL | B | IR8-11 | 62-304.520 (6), F.A.C. | 0.36 | 0.48 | City of Rockledge | 0.00013614 | 3583.5653 | 7.5437 | 0.97152 | 0.001027 | 0.00013226 | 0.48785 | 1300 | Residential, High Density | 1300 | City of Rockledge Brevard County | City of Rockledge |  |  |  | 0 | 1 | 0.001027 | 0.00013226 | 0.48785 |  | -1 | -1 | -1 | -1 | 0 |  |  | North IRL B | -1 |  |  | 707 | ROCK-20 | Huntington Lakes I | City of Rockledge |  | 14.0341 | 0.00039566
780000 | 1200000 | 1200000 | North IRL | B | IR8-11 | 62-304.520 (6), F.A.C. | 0.36 | 0.48 | Natural Lands | 0.0036296 | 3583.5653 | 7.5437 | 0.97152 | 0.027381 | 0.0035263 | 13.0071 | 6300 | Wetland Forested Mixed | 6300 | City of Rockledge Brevard County | City of Rockledge |  |  | Natural Lands | 0 | 1 | 0.027381 | 0.0035263 | 753.4116 |  | -1 | -1 | -1 | -1 | 0 |  |  | North IRL B | -1 |  |  | 707 | ROCK-20 | Huntington Lakes I | City of Rockledge |  | 114.5681 | 0.61104
780000 | 1200000 | 1200000 | North IRL | B | IR8-11 | 62-304.520 (6), F.A.C. | 0.36 | 0.48 | City of Rockledge | 0.0014017 | 3583.5653 | 7.5437 | 0.97152 | 0.010574 | 0.0013618 | 5.023 | 1210 | Fixed Single Family Units | 1210 | City of Rockledge Brevard County | City of Rockledge |  |  |  | 0 | 1 | 0.010574 | 0.0013618 | 5.023 |  | -1 | -1 | -1 | -1 | 0 |  |  | North IRL B | -1 |  |  | 707 | ROCK-20 | Huntington Lakes I | City of Rockledge |  | 38.3089 | 0.0040738
780000 | 1200000 | 1200000 | North IRL | B | IR8-11 | 62-304.520 (6), F.A.C. | 0.36 | 0.48 | City of Rockledge | 0.13355 | 3583.5653 | 7.5437 | 0.97152 | 1.0075 | 0.12975 | 478.5851 | 1210 | Fixed Single Family Units | 1210 | City of Rockledge Brevard County | City of Rockledge |  |  |  | 0 | 1 | 1.0075 | 0.12975 | 478.5851 |  | -1 | -1 | -1 | -1 | 0 |  |  | North IRL B | -1 |  |  | 707 | ROCK-20 | Huntington Lakes I | City of Rockledge |  | 97.9994 | 0.38815
780000 | 1200000 | 1200000 | North IRL | B | IR8-11 | 62-304.520 (6), F.A.C. | 0.36 | 0.48 | City of Rockledge | 0.13647 | 3583.5653 | 7.5437 | 0.97152 | 1.0295 | 0.13258 | 489.035 | 1210 | Fixed Single Family Units | 1210 | City of Rockledge Brevard County | City of Rockledge |  |  |  | 0 | 1 | 1.0295 | 0.13258 | 489.035 |  | -1 | -1 | -1 | -1 | 0 |  |  | North IRL B | -1 |  |  | 707 | ROCK-20 | Huntington Lakes I | City of Rockledge |  | 99.4894 | 0.39662
780000 | 1200000 | 1200000 | North IRL | B | IR8-11 | 62-304.520 (6), F.A.C. | 0.36 | 0.48 | City of Rockledge | 0.13597 | 3583.5653 | 7.5437 | 0.97152 | 1.0257 | 0.1321 | 487.2531 | 1210 | Fixed Single Family Units | 1210 | City of Rockledge Brevard County | City of Rockledge |  |  |  | 0 | 1 | 1.0257 | 0.1321 | 487.2531 |  | -1 | -1 | -1 | -1 | 0 |  |  | North IRL B | -1 |  |  | 707 | ROCK-20 | Huntington Lakes I | City of Rockledge |  | 99.5488 | 0.39518
780000 | 1200000 | 1200000 | North IRL | B | IR8-11 | 62-304.520 (6), F.A.C. | 0.36 | 0.48 | City of Rockledge | 0.14286 | 2384.9391 | 1.9142 | 0.21038 | 0.27347 | 0.030056 | 340.7198 | 7420 | Borrow areas | 7420 | City of Rockledge Brevard County | City of Rockledge |  |  |  | 0 | 1 | 0.27347 | 0.030056 | 451.4471 |  | -1 | -1 | -1 | -1 | 0 |  |  | North IRL B | -1 |  |  | 707 | ROCK-20 | Huntington Lakes I | City of Rockledge |  | 123.1772 | 0.36614
780000 | 1200000 | 1200000 | North IRL | B | IR8-11 | 62-304.520 (6), F.A.C. | 0.36 | 0.48 | City of Rockledge | 0.062019 | 2384.9391 | 1.9142 | 0.21038 | 0.11872 | 0.013048 | 147.9111 | 1210 | Fixed Single Family Units | 1210 | City of Rockledge Brevard County | City of Rockledge |  |  |  | 0 | 1 | 0.11872 | 0.013048 | 147.9111 |  | -1 | -1 | -1 | -1 | 0 |  |  | North IRL B | -1 |  |  | 707 | ROCK-20 | Huntington Lakes I | City of Rockledge |  | 67.2072 | 0.11996
780000 | 1200000 | 1200000 | North IRL | B | IR8-11 | 62-304.520 (6), F.A.C. | 0.36 | 0.48 | City of Rockledge | 0.091364 | 2384.9391 | 1.9142 | 0.21038 | 0.17489 | 0.019221 | 217.897 | 1210 | Fixed Single Family Units | 1210 | City of Rockledge Brevard County | City of Rockledge |  |  |  | 0 | 1 | 0.17489 | 0.019221 | 217.897 |  | -1 | -1 | -1 | -1 | 0 |  |  | North IRL B | -1 |  |  | 707 | ROCK-20 | Huntington Lakes I | City of Rockledge |  | 77.6225 | 0.17672
780000 | 1200000 | 1200000 | North IRL | B | IR8-11 | 62-304.520 (6), F.A.C. | 0.36 | 0.48 | City of Rockledge | 0.08944 | 2384.9391 | 1.9142 | 0.21038 | 0.17121 | 0.018817 | 213.3095 | 1210 | Fixed Single Family Units | 1210 | City of Rockledge Brevard County | City of Rockledge |  |  |  | 0 | 1 | 0.17121 | 0.018817 | 213.3095 |  | -1 | -1 | -1 | -1 | 0 |  |  | North IRL B | -1 |  |  | 707 | ROCK-20 | Huntington Lakes I | City of Rockledge |  | 76.6959 | 0.173
780000 | 1200000 | 1200000 | North IRL | B | IR8-11 | 62-304.520 (6), F.A.C. | 0.36 | 0.48 | City of Rockledge | 0.027252 | 2384.9391 | 1.9142 | 0.21038 | 0.052165 | 0.0057332 | 64.9933 | 1210 | Fixed Single Family Units | 1210 | City of Rockledge Brevard County | City of Rockledge |  |  |  | 0 | 1 | 0.052165 | 0.0057332 | 64.9933 |  | -1 | -1 | -1 | -1 | 0 |  |  | North IRL B | -1 |  |  | 707 | ROCK-20 | Huntington Lakes I | City of Rockledge |  | 52.8686 | 0.052712
780000 | 1200000 | 1200000 | North IRL | B | IR8-11 | 62-304.520 (6), F.A.C. | 0.36 | 0.48 | City of Rockledge | 0.14114 | 2312.3833 | 0.74133 | 0.17468 | 0.10463 | 0.024655 | 326.3725 | 1300 | Residential, High Density | 1300 | City of Rockledge Brevard County | City of Rockledge |  |  |  | 0 | 1 | 0.10463 | 0.024655 | 326.3725 |  | -1 | -1 | -1 | -1 | 0 |  |  | North IRL B | -1 |  |  | 707 | ROCK-20 | Huntington Lakes I | City of Rockledge |  | 122.4075 | 0.2647
780000 | 1200000 | 1200000 | North IRL | B | IR8-11 | 62-304.520 (6), F.A.C. | 0.36 | 0.48 | Natural Lands | 0.28879 | 2312.3833 | 0.74133 | 0.17468 | 0.21409 | 0.050447 | 667.7944 | 5300 | Reservoirs | 5300 | City of Rockledge Brevard County | City of Rockledge |  |  | Natural Lands | 0 | 1 | 0.21409 | 0.050447 | 667.7944 |  | -1 | -1 | -1 | -1 | 0 |  |  | North IRL B | -1 |  |  | 707 | ROCK-20 | Huntington Lakes I | City of Rockledge |  | 149.9944 | 0.5416
780000 | 1200000 | 1200000 | North IRL | B | IR8-11 | 62-304.520 (6), F.A.C. | 0.36 | 0.48 | City of Rockledge | 0.00047064 | 2312.3833 | 0.74133 | 0.17468 | 0.0003489 | 8.2213e-05 | 1.0883 | 1210 | Fixed Single Family Units | 1210 | City of Rockledge Brevard County | City of Rockledge |  |  |  | 0 | 1 | 0.0003489 | 8.2213e-05 | 1.0883 |  | -1 | -1 | -1 | -1 | 0 |  |  | North IRL B | -1 |  |  | 707 | ROCK-20 | Huntington Lakes I | City of Rockledge |  | 8.2609 | 0.00088264
780000 | 1200000 | 1200000 | North IRL | B | IR8-11 | 62-304.520 (6), F.A.C. | 0.36 | 0.48 | City of Rockledge | 0.035693 | 2312.3833 | 0.74133 | 0.17468 | 0.02646 | 0.0062349 | 82.5355 | 1210 | Fixed Single Family Units | 1210 | City of Rockledge Brevard County | City of Rockledge |  |  |  | 0 | 1 | 0.02646 | 0.0062349 | 82.5355 |  | -1 | -1 | -1 | -1 | 0 |  |  | North IRL B | -1 |  |  | 707 | ROCK-20 | Huntington Lakes I | City of Rockledge |  | 48.8671 | 0.066939
780000 | 1200000 | 1200000 | North IRL | B | IR8-11 | 62-304.520 (6), F.A.C. | 0.36 | 0.48 | City of Rockledge | 0.066228 | 2312.3833 | 0.74133 | 0.17468 | 0.049097 | 0.011569 | 153.1456 | 1210 | Fixed Single Family Units | 1210 | City of Rockledge Brevard County | City of Rockledge |  |  |  | 0 | 1 | 0.049097 | 0.011569 | 153.1456 |  | -1 | -1 | -1 | -1 | 0 |  |  | North IRL B | -1 |  |  | 707 | ROCK-20 | Huntington Lakes I | City of Rockledge |  | 65.7746 | 0.12421
780000 | 1200000 | 1200000 | North IRL | B | IR8-11 | 62-304.520 (6), F.A.C. | 0.36 | 0.48 | City of Rockledge | 0.069286 | 2312.3833 | 0.74133 | 0.17468 | 0.051364 | 0.012103 | 160.2163 | 1210 | Fixed Single Family Units | 1210 | City of Rockledge Brevard County | City of Rockledge |  |  |  | 0 | 1 | 0.051364 | 0.012103 | 160.2163 |  | -1 | -1 | -1 | -1 | 0 |  |  | North IRL B | -1 |  |  | 707 | ROCK-20 | Huntington Lakes I | City of Rockledge |  | 67.1537 | 0.12994
780000 | 1200000 | 1200000 | North IRL | B | IR8-11 | 62-304.520 (6), F.A.C. | 0.36 | 0.48 | City of Rockledge | 0.016154 | 2312.3833 | 0.74133 | 0.17468 | 0.011975 | 0.0028218 | 37.3533 | 1210 | Fixed Single Family Units | 1210 | City of Rockledge Brevard County | City of Rockledge |  |  |  | 0 | 1 | 0.011975 | 0.0028218 | 37.3533 |  | -1 | -1 | -1 | -1 | 0 |  |  | North IRL B | -1 |  |  | 707 | ROCK-20 | Huntington Lakes I | City of Rockledge |  | 40.2438 | 0.030295
780000 | 1200000 | 1200000 | North IRL | B | IR8-11 | 62-304.520 (6), F.A.C. | 0.36 | 0.48 | City of Rockledge | 0.033206 | 2961.2485 | 5.2532 | 0.64238 | 0.17444 | 0.021331 | 98.3321 | 1300 | Residential, High Density | 1300 | City of Rockledge Brevard County | City of Rockledge |  |  |  | 0 | 1 | 0.17444 | 0.021331 | 98.3321 |  | -1 | -1 | -1 | -1 | 0 |  |  | North IRL B | -1 |  |  | 707 | ROCK-20 | Huntington Lakes I | City of Rockledge |  | 54.4398 | 0.07975
780000 | 1200000 | 1200000 | North IRL | B | IR8-11 | 62-304.520 (6), F.A.C. | 0.36 | 0.48 | Natural Lands | 0.19187 | 2961.2485 | 5.2532 | 0.64238 | 1.0079 | 0.12325 | 568.1751 | 6430 | Wet prairies | 6430 | City of Rockledge Brevard County | City of Rockledge |  |  | Natural Lands | 0 | 1 | 1.0079 | 0.12325 | 568.1751 |  | -1 | -1 | -1 | -1 | 0 |  |  | North IRL B | -1 |  |  | 707 | ROCK-20 | Huntington Lakes I | City of Rockledge |  | 147.9717 | 0.46081
780000 | 1200000 | 1200000 | North IRL | B | IR8-11 | 62-304.520 (6), F.A.C. | 0.36 | 0.48 | Natural Lands | 0.39269 | 2961.2485 | 5.2532 | 0.64238 | 2.0629 | 0.25225 | 1162.8439 | 6460 | Mixed scrub-shrub wetland | 6460 | City of Rockledge Brevard County | City of Rockledge |  |  | Natural Lands | 0 | 1 | 2.0629 | 0.25225 | 1162.8439 |  | -1 | -1 | -1 | -1 | 0 |  |  | North IRL B | -1 |  |  | 707 | ROCK-20 | Huntington Lakes I | City of Rockledge |  | 166.8945 | 0.9431
780000 | 1200000 | 1200000 | North IRL | B | IR8-11 | 62-304.520 (6), F.A.C. | 0.36 | 0.48 | City of Rockledge | 0.22845 | 3940.0068 | 7.8022 | 1.1902 | 1.7824 | 0.2719 | 900.0791 | 1300 | Residential, High Density | 1300 | City of Rockledge Brevard County | City of Rockledge |  |  |  | 0 | 1 | 1.7824 | 0.2719 | 900.0791 |  | -1 | -1 | -1 | -1 | 0 |  |  | North IRL B | -1 |  |  | 707 | ROCK-20 | Huntington Lakes I | City of Rockledge |  | 184.0691 | 0.72999
780000 | 1200000 | 1200000 | North IRL | B | IR8-11 | 62-304.520 (6), F.A.C. | 0.36 | 0.48 | City of Rockledge | 0.016318 | 3940.0068 | 7.8022 | 1.1902 | 0.12732 | 0.019422 | 64.293 | 1210 | Fixed Single Family Units | 1210 | City of Rockledge Brevard County | City of Rockledge |  |  |  | 0 | 1 | 0.12732 | 0.019422 | 64.293 |  | -1 | -1 | -1 | -1 | 0 |  |  | North IRL B | -1 |  |  | 707 | ROCK-20 | Huntington Lakes I | City of Rockledge |  | 32.9302 | 0.052144
780000 | 1200000 | 1200000 | North IRL | B | IR8-11 | 62-304.520 (6), F.A.C. | 0.36 | 0.48 | City of Rockledge | 0.011814 | 3940.0068 | 7.8022 | 1.1902 | 0.092174 | 0.014061 | 46.5463 | 1210 | Fixed Single Family Units | 1210 | City of Rockledge Brevard County | City of Rockledge |  |  |  | 0 | 1 | 0.092174 | 0.014061 | 46.5463 |  | -1 | -1 | -1 | -1 | 0 |  |  | North IRL B | -1 |  |  | 707 | ROCK-20 | Huntington Lakes I | City of Rockledge |  | 44.8037 | 0.03775
780000 | 1200000 | 1200000 | North IRL | B | IR8-11 | 62-304.520 (6), F.A.C. | 0.36 | 0.48 | City of Rockledge | 0.12766 | 3940.0068 | 7.8022 | 1.1902 | 0.99606 | 0.15195 | 502.9935 | 1210 | Fixed Single Family Units | 1210 | City of Rockledge Brevard County | City of Rockledge |  |  |  | 0 | 1 | 0.99606 | 0.15195 | 502.9935 |  | -1 | -1 | -1 | -1 | 0 |  |  | North IRL B | -1 |  |  | 707 | ROCK-20 | Huntington Lakes I | City of Rockledge |  | 91.463 | 0.40794
780000 | 1200000 | 1200000 | North IRL | B | IR8-11 | 62-304.520 (6), F.A.C. | 0.36 | 0.48 | City of Rockledge | 0.030231 | 3940.0068 | 7.8022 | 1.1902 | 0.23587 | 0.035981 | 119.1086 | 1210 | Fixed Single Family Units | 1210 | City of Rockledge Brevard County | City of Rockledge |  |  |  | 0 | 1 | 0.23587 | 0.035981 | 119.1086 |  | -1 | -1 | -1 | -1 | 0 |  |  | North IRL B | -1 |  |  | 707 | ROCK-20 | Huntington Lakes I | City of Rockledge |  | 48.1705 | 0.096601
780000 | 1200000 | 1200000 | North IRL | B | IR8-11 | 62-304.520 (6), F.A.C. | 0.36 | 0.48 | City of Rockledge | 0.13444 | 3940.0068 | 7.8022 | 1.1902 | 1.0489 | 0.16001 | 529.688 | 1210 | Fixed Single Family Units | 1210 | City of Rockledge Brevard County | City of Rockledge |  |  |  | 0 | 1 | 1.0489 | 0.16001 | 529.688 |  | -1 | -1 | -1 | -1 | 0 |  |  | North IRL B | -1 |  |  | 707 | ROCK-20 | Huntington Lakes I | City of Rockledge |  | 94.411 | 0.42959
780000 | 1200000 | 1200000 | North IRL | B | IR8-11 | 62-304.520 (6), F.A.C. | 0.36 | 0.48 | City of Rockledge | 0.032154 | 3940.0068 | 7.8022 | 1.1902 | 0.25087 | 0.03827 | 126.6866 | 1210 | Fixed Single Family Units | 1210 | City of Rockledge Brevard County | City of Rockledge |  |  |  | 0 | 1 | 0.25087 | 0.03827 | 126.6866 |  | -1 | -1 | -1 | -1 | 0 |  |  | North IRL B | -1 |  |  | 707 | ROCK-20 | Huntington Lakes I | City of Rockledge |  | 49.0972 | 0.10275
780000 | 1200000 | 1200000 | North IRL | B | IR8-11 | 62-304.520 (6), F.A.C. | 0.36 | 0.48 | City of Rockledge | 0.013674 | 3940.0068 | 7.8022 | 1.1902 | 0.10668 | 0.016275 | 53.8737 | 1210 | Fixed Single Family Units | 1210 | City of Rockledge Brevard County | City of Rockledge |  |  |  | 0 | 1 | 0.10668 | 0.016275 | 53.8737 |  | -1 | -1 | -1 | -1 | 0 |  |  | North IRL B | -1 |  |  | 707 | ROCK-20 | Huntington Lakes I | City of Rockledge |  | 29.8568 | 0.043693
780000 | 1200000 | 1200000 | North IRL | B | IR8-11 | 62-304.520 (6), F.A.C. | 0.36 | 0.48 | City of Rockledge | 0.023026 | 3940.0068 | 7.8022 | 1.1902 | 0.17966 | 0.027406 | 90.7232 | 1210 | Fixed Single Family Units | 1210 | City of Rockledge Brevard County | City of Rockledge |  |  |  | 0 | 1 | 0.17966 | 0.027406 | 90.7232 |  | -1 | -1 | -1 | -1 | 0 |  |  | North IRL B | -1 |  |  | 707 | ROCK-20 | Huntington Lakes I | City of Rockledge |  | 60.3233 | 0.073579
780000 | 1200000 | 1200000 | North IRL | B | IR8-11 | 62-304.520 (6), F.A.C. | 0.36 | 0.48 | City of Rockledge | 0.29991 | 3340.5442 | 6.8488 | 0.97039 | 2.0541 | 0.29103 | 1001.8759 | 1300 | Residential, High Density | 1300 | City of Rockledge Brevard County | City of Rockledge |  |  |  | 0 | 1 | 2.0541 | 0.29103 | 1001.8759 |  | -1 | -1 | -1 | -1 | 0 |  |  | North IRL B | -1 |  |  | 707 | ROCK-20 | Huntington Lakes I | City of Rockledge |  | 141.6839 | 0.81255
780000 | 1200000 | 1200000 | North IRL | B | IR8-11 | 62-304.520 (6), F.A.C. | 0.36 | 0.48 | Natural Lands | 0.094599 | 3340.5442 | 6.8488 | 0.97039 | 0.6479 | 0.091798 | 316.0136 | 6300 | Wetland Forested Mixed | 6300 | City of Rockledge Brevard County | City of Rockledge |  |  | Natural Lands | 0 | 1 | 0.6479 | 0.091798 | 939.017 |  | -1 | -1 | -1 | -1 | 0 |  |  | North IRL B | -1 |  |  | 707 | ROCK-20 | Huntington Lakes I | City of Rockledge |  | 115.9469 | 0.76157
780000 | 1200000 | 1200000 | North IRL | B | IR8-11 | 62-304.520 (6), F.A.C. | 0.36 | 0.48 | City of Rockledge | 0.021781 | 3340.5442 | 6.8488 | 0.97039 | 0.14918 | 0.021136 | 72.7614 | 7420 | Borrow areas | 7420 | City of Rockledge Brevard County | City of Rockledge |  |  |  | 0 | 1 | 0.14918 | 0.021136 | 72.7614 |  | -1 | -1 | -1 | -1 | 0 |  |  | North IRL B | -1 |  |  | 707 | ROCK-20 | Huntington Lakes I | City of Rockledge |  | 46.0371 | 0.059012
780000 | 1200000 | 1200000 | North IRL | B | IR8-11 | 62-304.520 (6), F.A.C. | 0.36 | 0.48 | City of Rockledge | 0.012431 | 3340.5442 | 6.8488 | 0.97039 | 0.085137 | 0.012063 | 41.526 | 1210 | Fixed Single Family Units | 1210 | City of Rockledge Brevard County | City of Rockledge |  |  |  | 0 | 1 | 0.085137 | 0.012063 | 41.526 |  | -1 | -1 | -1 | -1 | 0 |  |  | North IRL B | -1 |  |  | 707 | ROCK-20 | Huntington Lakes I | City of Rockledge |  | 34.4136 | 0.033679
780000 | 1200000 | 1200000 | North IRL | B | IR8-11 | 62-304.520 (6), F.A.C. | 0.36 | 0.48 | City of Rockledge | 0.0025402 | 3340.5442 | 6.8488 | 0.97039 | 0.017398 | 0.002465 | 8.4858 | 1210 | Fixed Single Family Units | 1210 | City of Rockledge Brevard County | City of Rockledge |  |  |  | 0 | 1 | 0.017398 | 0.002465 | 8.4858 |  | -1 | -1 | -1 | -1 | 0 |  |  | North IRL B | -1 |  |  | 707 | ROCK-20 | Huntington Lakes I | City of Rockledge |  | 51.5364 | 0.0068823
780000 | 1200000 | 1200000 | North IRL | B | IR8-11 | 62-304.520 (6), F.A.C. | 0.36 | 0.48 | City of Rockledge | 0.15332 | 2353.3312 | 1.3823 | 0.17993 | 0.21193 | 0.027587 | 360.8135 | 7420 | Borrow areas | 7420 | City of Rockledge Brevard County | City of Rockledge |  |  |  | 0 | 1 | 0.21193 | 0.027587 | 458.4025 |  | -1 | -1 | -1 | -1 | 0 |  |  | North IRL B | -1 |  |  | 707 | ROCK-20 | Huntington Lakes I | City of Rockledge |  | 124.87 | 0.37178
780000 | 1200000 | 1200000 | North IRL | B | IR8-11 | 62-304.520 (6), F.A.C. | 0.36 | 0.48 | City of Rockledge | 0.064703 | 2353.3312 | 1.3823 | 0.17993 | 0.089437 | 0.011642 | 152.2683 | 1210 | Fixed Single Family Units | 1210 | City of Rockledge Brevard County | City of Rockledge |  |  |  | 0 | 1 | 0.089437 | 0.011642 | 152.2683 |  | -1 | -1 | -1 | -1 | 0 |  |  | North IRL B | -1 |  |  | 707 | ROCK-20 | Huntington Lakes I | City of Rockledge |  | 71.1408 | 0.12349
780000 | 1200000 | 1200000 | North IRL | B | IR8-11 | 62-304.520 (6), F.A.C. | 0.36 | 0.48 | City of Rockledge | 0.1029 | 2353.3312 | 1.3823 | 0.17993 | 0.14224 | 0.018515 | 242.1611 | 1210 | Fixed Single Family Units | 1210 | City of Rockledge Brevard County | City of Rockledge |  |  |  | 0 | 1 | 0.14224 | 0.018515 | 242.1611 |  | -1 | -1 | -1 | -1 | 0 |  |  | North IRL B | -1 |  |  | 707 | ROCK-20 | Huntington Lakes I | City of Rockledge |  | 83.1809 | 0.1964
780000 | 1200000 | 1200000 | North IRL | B | IR8-11 | 62-304.520 (6), F.A.C. | 0.36 | 0.48 | City of Rockledge | 0.10098 | 2353.3312 | 1.3823 | 0.17993 | 0.13958 | 0.018169 | 237.6364 | 1210 | Fixed Single Family Units | 1210 | City of Rockledge Brevard County | City of Rockledge |  |  |  | 0 | 1 | 0.13958 | 0.018169 | 237.6364 |  | -1 | -1 | -1 | -1 | 0 |  |  | North IRL B | -1 |  |  | 707 | ROCK-20 | Huntington Lakes I | City of Rockledge |  | 82.2546 | 0.19273
780000 | 1200000 | 1200000 | North IRL | B | IR8-11 | 62-304.520 (6), F.A.C. | 0.36 | 0.48 | City of Rockledge | 0.035557 | 2353.3312 | 1.3823 | 0.17993 | 0.04915 | 0.0063979 | 83.6785 | 1210 | Fixed Single Family Units | 1210 | City of Rockledge Brevard County | City of Rockledge |  |  |  | 0 | 1 | 0.04915 | 0.0063979 | 83.6785 |  | -1 | -1 | -1 | -1 | 0 |  |  | North IRL B | -1 |  |  | 707 | ROCK-20 | Huntington Lakes I | City of Rockledge |  | 60.0081 | 0.067866
780000 | 1200000 | 1200000 | North IRL | B | IR8-11 | 62-304.520 (6), F.A.C. | 0.36 | 0.48 | City of Rockledge | 0.18796 | 3938.0632 | 7.7879 | 1.1831 | 1.4638 | 0.22237 | 740.1953 | 1300 | Residential, High Density | 1300 | City of Rockledge Brevard County | City of Rockledge |  |  |  | 0 | 1 | 1.4638 | 0.22237 | 740.1953 |  | -1 | -1 | -1 | -1 | 0 |  |  | North IRL B | -1 |  |  | 707 | ROCK-20 | Huntington Lakes I | City of Rockledge |  | 224.3241 | 0.60032
780000 | 1200000 | 1200000 | North IRL | B | IR8-11 | 62-304.520 (6), F.A.C. | 0.36 | 0.48 | City of Rockledge | 0.10588 | 3938.0632 | 7.7879 | 1.1831 | 0.82458 | 0.12526 | 416.9602 | 1210 | Fixed Single Family Units | 1210 | City of Rockledge Brevard County | City of Rockledge |  |  |  | 0 | 1 | 0.82458 | 0.12526 | 416.9602 |  | -1 | -1 | -1 | -1 | 0 |  |  | North IRL B | -1 |  |  | 707 | ROCK-20 | Huntington Lakes I | City of Rockledge |  | 93.877 | 0.33817
780000 | 1200000 | 1200000 | North IRL | B | IR8-11 | 62-304.520 (6), F.A.C. | 0.36 | 0.48 | City of Rockledge | 0.1396 | 3938.0632 | 7.7879 | 1.1831 | 1.0872 | 0.16515 | 549.7533 | 1210 | Fixed Single Family Units | 1210 | City of Rockledge Brevard County | City of Rockledge |  |  |  | 0 | 1 | 1.0872 | 0.16515 | 549.7533 |  | -1 | -1 | -1 | -1 | 0 |  |  | North IRL B | -1 |  |  | 707 | ROCK-20 | Huntington Lakes I | City of Rockledge |  | 101.6425 | 0.44587
780000 | 1200000 | 1200000 | North IRL | B | IR8-11 | 62-304.520 (6), F.A.C. | 0.36 | 0.48 | City of Rockledge | 0.1438 | 3938.0632 | 7.7879 | 1.1831 | 1.1199 | 0.17013 | 566.3117 | 1210 | Fixed Single Family Units | 1210 | City of Rockledge Brevard County | City of Rockledge |  |  |  | 0 | 1 | 1.1199 | 0.17013 | 566.3117 |  | -1 | -1 | -1 | -1 | 0 |  |  | North IRL B | -1 |  |  | 707 | ROCK-20 | Huntington Lakes I | City of Rockledge |  | 104.7963 | 0.4593
780000 | 1200000 | 1200000 | North IRL | B | IR8-11 | 62-304.520 (6), F.A.C. | 0.36 | 0.48 | City of Rockledge | 0.04052 | 3938.0632 | 7.7879 | 1.1831 | 0.31557 | 0.047938 | 159.571 | 1210 | Fixed Single Family Units | 1210 | City of Rockledge Brevard County | City of Rockledge |  |  |  | 0 | 1 | 0.31557 | 0.047938 | 159.571 |  | -1 | -1 | -1 | -1 | 0 |  |  | North IRL B | -1 |  |  | 707 | ROCK-20 | Huntington Lakes I | City of Rockledge |  | 82.2459 | 0.12942
780000 | 1200000 | 1200000 | North IRL | B | IR8-11 | 62-304.520 (6), F.A.C. | 0.36 | 0.48 | City of Rockledge | 0.026625 | 1464.3069 | 0 | 0 | 0 | 0 | 38.9877 | 1300 | Residential, High Density | 1300 | City of Rockledge Brevard County | City of Rockledge |  |  |  | 0 | 1 | 0 | 0 | 38.9877 |  | -1 | -1 | -1 | -1 | 0 |  |  | North IRL B | -1 |  |  | 707 | ROCK-20 | Huntington Lakes I | City of Rockledge |  | 43.7612 | 0.03162
780000 | 1200000 | 1200000 | North IRL | B | IR8-11 | 62-304.520 (6), F.A.C. | 0.36 | 0.48 | Natural Lands | 0.36636 | 1464.3069 | 0 | 0 | 0 | 0 | 536.4587 | 5300 | Reservoirs | 5300 | City of Rockledge Brevard County | City of Rockledge |  |  | Natural Lands | 0 | 1 | 0 | 0 | 536.4587 |  | -1 | -1 | -1 | -1 | 0 |  |  | North IRL B | -1 |  |  | 707 | ROCK-20 | Huntington Lakes I | City of Rockledge |  | 155.0881 | 0.43508
780000 | 1200000 | 1200000 | North IRL | B | IR8-11 | 62-304.520 (6), F.A.C. | 0.36 | 0.48 | Natural Lands | 0.19589 | 1464.3069 | 0 | 0 | 0 | 0 | 286.8493 | 6430 | Wet prairies | 6430 | City of Rockledge Brevard County | City of Rockledge |  |  | Natural Lands | 0 | 1 | 0 | 0 | 286.8493 |  | -1 | -1 | -1 | -1 | 0 |  |  | North IRL B | -1 |  |  | 707 | ROCK-20 | Huntington Lakes I | City of Rockledge |  | 148.8173 | 0.23264
780000 | 1200000 | 1200000 | North IRL | B | IR8-11 | 62-304.520 (6), F.A.C. | 0.36 | 0.48 | Natural Lands | 0.028887 | 1464.3069 | 0 | 0 | 0 | 0 | 42.2995 | 6460 | Mixed scrub-shrub wetland | 6460 | City of Rockledge Brevard County | City of Rockledge |  |  | Natural Lands | 0 | 1 | 0 | 0 | 42.2995 |  | -1 | -1 | -1 | -1 | 0 |  |  | North IRL B | -1 |  |  | 707 | ROCK-20 | Huntington Lakes I | City of Rockledge |  | 63.7331 | 0.034306
780000 | 1200000 | 1200000 | North IRL | B | IR8-11 | 62-304.520 (6), F.A.C. | 0.36 | 0.48 | Natural Lands | 0.039271 | 2851.5073 | 5.1636 | 0.60644 | 0.20278 | 0.023816 | 111.9826 | 6430 | Wet prairies | 6430 | City of Rockledge Brevard County | City of Rockledge |  |  | Natural Lands | 0 | 1 | 0.20278 | 0.023816 | 111.9826 |  | -1 | -1 | -1 | -1 | 0 |  |  | North IRL B | -1 |  |  | 707 | ROCK-20 | Huntington Lakes I | City of Rockledge |  | 122.2053 | 0.090821
780000 | 1200000 | 1200000 | North IRL | B | IR8-11 | 62-304.520 (6), F.A.C. | 0.36 | 0.48 | Natural Lands | 0.57849 | 2851.5073 | 5.1636 | 0.60644 | 2.9871 | 0.35082 | 1649.5744 | 6460 | Mixed scrub-shrub wetland | 6460 | City of Rockledge Brevard County | City of Rockledge |  |  | Natural Lands | 0 | 1 | 2.9871 | 0.35082 | 1649.5744 |  | -1 | -1 | -1 | -1 | 0 |  |  | North IRL B | -1 |  |  | 707 | ROCK-20 | Huntington Lakes I | City of Rockledge |  | 187.256 | 1.3379
780000 | 1200000 | 1200000 | North IRL | B | IR8-11 | 62-304.520 (6), F.A.C. | 0.36 | 0.48 | City of Rockledge | 0.06837 | 3753.9333 | 7.1929 | 1.0336 | 0.49177 | 0.070668 | 256.6557 | 1300 | Residential, High Density | 1300 | City of Rockledge Brevard County | City of Rockledge |  |  |  | 0 | 1 | 0.49177 | 0.070668 | 256.6557 |  | -1 | -1 | -1 | -1 | 0 |  |  | North IRL B | -1 |  |  | 707 | ROCK-20 | Huntington Lakes I | City of Rockledge |  | 118.887 | 0.20816
780000 | 1200000 | 1200000 | North IRL | B | IR8-11 | 62-304.520 (6), F.A.C. | 0.36 | 0.48 | Natural Lands | 0.10734 | 3753.9333 | 7.1929 | 1.0336 | 0.77208 | 0.11095 | 402.9454 | 6430 | Wet prairies | 6430 | City of Rockledge Brevard County | City of Rockledge |  |  | Natural Lands | 0 | 1 | 0.77208 | 0.11095 | 402.9454 |  | -1 | -1 | -1 | -1 | 0 |  |  | North IRL B | -1 |  |  | 707 | ROCK-20 | Huntington Lakes I | City of Rockledge |  | 109.4272 | 0.3268
780000 | 1200000 | 1200000 | North IRL | B | IR8-11 | 62-304.520 (6), F.A.C. | 0.36 | 0.48 | City of Rockledge | 0.089196 | 3753.9333 | 7.1929 | 1.0336 | 0.64158 | 0.092194 | 334.8364 | 1210 | Fixed Single Family Units | 1210 | City of Rockledge Brevard County | City of Rockledge |  |  |  | 0 | 1 | 0.64158 | 0.092194 | 334.8364 |  | -1 | -1 | -1 | -1 | 0 |  |  | North IRL B | -1 |  |  | 707 | ROCK-20 | Huntington Lakes I | City of Rockledge |  | 95.2942 | 0.27156
780000 | 1200000 | 1200000 | North IRL | B | IR8-11 | 62-304.520 (6), F.A.C. | 0.36 | 0.48 | City of Rockledge | 0.060101 | 3753.9333 | 7.1929 | 1.0336 | 0.4323 | 0.062121 | 225.6154 | 1210 | Fixed Single Family Units | 1210 | City of Rockledge Brevard County | City of Rockledge |  |  |  | 0 | 1 | 0.4323 | 0.062121 | 225.6154 |  | -1 | -1 | -1 | -1 | 0 |  |  | North IRL B | -1 |  |  | 707 | ROCK-20 | Huntington Lakes I | City of Rockledge |  | 82.0908 | 0.18298
780000 | 1200000 | 1200000 | North IRL | B | IR8-11 | 62-304.520 (6), F.A.C. | 0.36 | 0.48 | City of Rockledge | 0.14275 | 3753.9333 | 7.1929 | 1.0336 | 1.0268 | 0.14754 | 535.8647 | 1210 | Fixed Single Family Units | 1210 | City of Rockledge Brevard County | City of Rockledge |  |  |  | 0 | 1 | 1.0268 | 0.14754 | 535.8647 |  | -1 | -1 | -1 | -1 | 0 |  |  | North IRL B | -1 |  |  | 707 | ROCK-20 | Huntington Lakes I | City of Rockledge |  | 102.1695 | 0.4346
780000 | 1200000 | 1200000 | North IRL | B | IR8-11 | 62-304.520 (6), F.A.C. | 0.36 | 0.48 | City of Rockledge | 0.15001 | 3753.9333 | 7.1929 | 1.0336 | 1.079 | 0.15505 | 563.1252 | 1210 | Fixed Single Family Units | 1210 | City of Rockledge Brevard County | City of Rockledge |  |  |  | 0 | 1 | 1.079 | 0.15505 | 563.1252 |  | -1 | -1 | -1 | -1 | 0 |  |  | North IRL B | -1 |  |  | 707 | ROCK-20 | Huntington Lakes I | City of Rockledge |  | 106.4183 | 0.45671
780000 | 1200000 | 1200000 | North IRL | B | IR8-11 | 62-304.520 (6), F.A.C. | 0.36 | 0.48 | City of Rockledge | 0.11317 | 3943.3145 | 9.4951 | 1.503 | 1.0746 | 0.17011 | 446.2838 | 1300 | Residential, High Density | 1300 | City of Rockledge Brevard County | City of Rockledge |  |  |  | 0 | 1 | 1.0746 | 0.17011 | 462.7303 |  | -1 | -1 | -1 | -1 | 0 |  |  | North IRL B | -1 |  |  | 707 | ROCK-20 | Huntington Lakes I | City of Rockledge |  | 118.386 | 0.37529
780000 | 1200000 | 1200000 | North IRL | B | IR8-11 | 62-304.520 (6), F.A.C. | 0.36 | 0.48 | City of Rockledge | 0.066712 | 3943.3145 | 9.4951 | 1.503 | 0.63344 | 0.10027 | 263.0673 | 1210 | Fixed Single Family Units | 1210 | City of Rockledge Brevard County | City of Rockledge |  |  |  | 0 | 1 | 0.63344 | 0.10027 | 263.0673 |  | -1 | -1 | -1 | -1 | 0 |  |  | North IRL B | -1 |  |  | 707 | ROCK-20 | Huntington Lakes I | City of Rockledge |  | 67.8295 | 0.21336
780000 | 1200000 | 1200000 | North IRL | B | IR8-11 | 62-304.520 (6), F.A.C. | 0.36 | 0.48 | City of Rockledge | 0.094161 | 3943.3145 | 9.4951 | 1.503 | 0.89406 | 0.14153 | 371.3045 | 1210 | Fixed Single Family Units | 1210 | City of Rockledge Brevard County | City of Rockledge |  |  |  | 0 | 1 | 0.89406 | 0.14153 | 371.3045 |  | -1 | -1 | -1 | -1 | 0 |  |  | North IRL B | -1 |  |  | 707 | ROCK-20 | Huntington Lakes I | City of Rockledge |  | 78.1965 | 0.30114
780000 | 1200000 | 1200000 | North IRL | B | IR8-11 | 62-304.520 (6), F.A.C. | 0.36 | 0.48 | City of Rockledge | 0.090684 | 3943.3145 | 9.4951 | 1.503 | 0.86105 | 0.1363 | 357.5948 | 1210 | Fixed Single Family Units | 1210 | City of Rockledge Brevard County | City of Rockledge |  |  |  | 0 | 1 | 0.86105 | 0.1363 | 357.5948 |  | -1 | -1 | -1 | -1 | 0 |  |  | North IRL B | -1 |  |  | 707 | ROCK-20 | Huntington Lakes I | City of Rockledge |  | 76.5215 | 0.29002
780000 | 1200000 | 1200000 | North IRL | B | IR8-11 | 62-304.520 (6), F.A.C. | 0.36 | 0.48 | City of Rockledge | 0.00077657 | 3943.3145 | 9.4951 | 1.503 | 0.0073736 | 0.0011672 | 3.0623 | 1210 | Fixed Single Family Units | 1210 | City of Rockledge Brevard County | City of Rockledge |  |  |  | 0 | 1 | 0.0073736 | 0.0011672 | 3.0623 |  | -1 | -1 | -1 | -1 | 0 |  |  | North IRL B | -1 |  |  | 707 | ROCK-20 | Huntington Lakes I | City of Rockledge |  | 26.1229 | 0.0024836
780000 | 1200000 | 1200000 | North IRL | B | IR8-11 | 62-304.520 (6), F.A.C. | 0.36 | 0.48 | Natural Lands | 0.22888 | 2020.0136 | 0.37642 | 0.0035437 | 0.086155 | 0.00081108 | 462.3362 | 5300 | Reservoirs | 5300 | City of Rockledge Brevard County | City of Rockledge |  |  | Natural Lands | 0 | 1 | 0.086155 | 0.00081108 | 462.3362 |  | -1 | -1 | -1 | -1 | 0 |  |  | North IRL B | -1 |  |  | 707 | ROCK-20 | Huntington Lakes I | City of Rockledge |  | 135.7811 | 0.37497
780000 | 1200000 | 1200000 | North IRL | B | IR8-11 | 62-304.520 (6), F.A.C. | 0.36 | 0.48 | Natural Lands | 0.29133 | 2020.0136 | 0.37642 | 0.0035437 | 0.10966 | 0.0010324 | 588.4805 | 6430 | Wet prairies | 6430 | City of Rockledge Brevard County | City of Rockledge |  |  | Natural Lands | 0 | 1 | 0.10966 | 0.0010324 | 588.4805 |  | -1 | -1 | -1 | -1 | 0 |  |  | North IRL B | -1 |  |  | 707 | ROCK-20 | Huntington Lakes I | City of Rockledge |  | 170.7014 | 0.47728
780000 | 1200000 | 1200000 | North IRL | B | IR8-11 | 62-304.520 (6), F.A.C. | 0.36 | 0.48 | Natural Lands | 0.097561 | 2020.0136 | 0.37642 | 0.0035437 | 0.036724 | 0.00034573 | 197.0738 | 6460 | Mixed scrub-shrub wetland | 6460 | City of Rockledge Brevard County | City of Rockledge |  |  | Natural Lands | 0 | 1 | 0.036724 | 0.00034573 | 197.0738 |  | -1 | -1 | -1 | -1 | 0 |  |  | North IRL B | -1 |  |  | 707 | ROCK-20 | Huntington Lakes I | City of Rockledge |  | 96.3289 | 0.15983
780000 | 1200000 | 1200000 | North IRL | B | IR8-11 | 62-304.520 (6), F.A.C. | 0.36 | 0.48 | City of Rockledge | 0.18798 | 3929.0354 | 7.7701 | 1.1804 | 1.4606 | 0.2219 | 738.5791 | 1300 | Residential, High Density | 1300 | City of Rockledge Brevard County | City of Rockledge |  |  |  | 0 | 1 | 1.4606 | 0.2219 | 738.5791 |  | -1 | -1 | -1 | -1 | 0 |  |  | North IRL B | -1 |  |  | 707 | ROCK-20 | Huntington Lakes I | City of Rockledge |  | 130.4671 | 0.59901
780000 | 1200000 | 1200000 | North IRL | B | IR8-11 | 62-304.520 (6), F.A.C. | 0.36 | 0.48 | City of Rockledge | 0.02732 | 3929.0354 | 7.7701 | 1.1804 | 0.21228 | 0.032249 | 107.3393 | 1210 | Fixed Single Family Units | 1210 | City of Rockledge Brevard County | City of Rockledge |  |  |  | 0 | 1 | 0.21228 | 0.032249 | 107.3393 |  | -1 | -1 | -1 | -1 | 0 |  |  | North IRL B | -1 |  |  | 707 | ROCK-20 | Huntington Lakes I | City of Rockledge |  | 54.6956 | 0.087055
780000 | 1200000 | 1200000 | North IRL | B | IR8-11 | 62-304.520 (6), F.A.C. | 0.36 | 0.48 | City of Rockledge | 0.034304 | 3929.0354 | 7.7701 | 1.1804 | 0.26654 | 0.040493 | 134.7801 | 1210 | Fixed Single Family Units | 1210 | City of Rockledge Brevard County | City of Rockledge |  |  |  | 0 | 1 | 0.26654 | 0.040493 | 134.7801 |  | -1 | -1 | -1 | -1 | 0 |  |  | North IRL B | -1 |  |  | 707 | ROCK-20 | Huntington Lakes I | City of Rockledge |  | 47.2063 | 0.10931
780000 | 1200000 | 1200000 | North IRL | B | IR8-11 | 62-304.520 (6), F.A.C. | 0.36 | 0.48 | City of Rockledge | 0.10418 | 3929.0354 | 7.7701 | 1.1804 | 0.80946 | 0.12297 | 409.3137 | 1210 | Fixed Single Family Units | 1210 | City of Rockledge Brevard County | City of Rockledge |  |  |  | 0 | 1 | 0.80946 | 0.12297 | 409.3137 |  | -1 | -1 | -1 | -1 | 0 |  |  | North IRL B | -1 |  |  | 707 | ROCK-20 | Huntington Lakes I | City of Rockledge |  | 82.3555 | 0.33197
780000 | 1200000 | 1200000 | North IRL | B | IR8-11 | 62-304.520 (6), F.A.C. | 0.36 | 0.48 | City of Rockledge | 0.053311 | 3929.0354 | 7.7701 | 1.1804 | 0.41423 | 0.06293 | 209.4623 | 1210 | Fixed Single Family Units | 1210 | City of Rockledge Brevard County | City of Rockledge |  |  |  | 0 | 1 | 0.41423 | 0.06293 | 209.4623 |  | -1 | -1 | -1 | -1 | 0 |  |  | North IRL B | -1 |  |  | 707 | ROCK-20 | Huntington Lakes I | City of Rockledge |  | 59.2902 | 0.16988
780000 | 1200000 | 1200000 | North IRL | B | IR8-11 | 62-304.520 (6), F.A.C. | 0.36 | 0.48 | City of Rockledge | 0.10169 | 3929.0354 | 7.7701 | 1.1804 | 0.79017 | 0.12004 | 399.5601 | 1210 | Fixed Single Family Units | 1210 | City of Rockledge Brevard County | City of Rockledge |  |  |  | 0 | 1 | 0.79017 | 0.12004 | 399.5601 |  | -1 | -1 | -1 | -1 | 0 |  |  | North IRL B | -1 |  |  | 707 | ROCK-20 | Huntington Lakes I | City of Rockledge |  | 81.303 | 0.32406
780000 | 1200000 | 1200000 | North IRL | B | IR8-11 | 62-304.520 (6), F.A.C. | 0.36 | 0.48 | City of Rockledge | 0.055235 | 3929.0354 | 7.7701 | 1.1804 | 0.42918 | 0.065201 | 217.0196 | 1210 | Fixed Single Family Units | 1210 | City of Rockledge Brevard County | City of Rockledge |  |  |  | 0 | 1 | 0.42918 | 0.065201 | 217.0196 |  | -1 | -1 | -1 | -1 | 0 |  |  | North IRL B | -1 |  |  | 707 | ROCK-20 | Huntington Lakes I | City of Rockledge |  | 60.2169 | 0.17601
780000 | 1200000 | 1200000 | North IRL | B | IR8-11 | 62-304.520 (6), F.A.C. | 0.36 | 0.48 | City of Rockledge | 0.03607 | 3929.0354 | 7.7701 | 1.1804 | 0.28027 | 0.042579 | 141.7222 | 1210 | Fixed Single Family Units | 1210 | City of Rockledge Brevard County | City of Rockledge |  |  |  | 0 | 1 | 0.28027 | 0.042579 | 141.7222 |  | -1 | -1 | -1 | -1 | 0 |  |  | North IRL B | -1 |  |  | 707 | ROCK-20 | Huntington Lakes I | City of Rockledge |  | 56.1721 | 0.11494
780000 | 1200000 | 1200000 | North IRL | B | IR8-11 | 62-304.520 (6), F.A.C. | 0.36 | 0.48 | City of Rockledge | 0.017673 | 3929.0354 | 7.7701 | 1.1804 | 0.13732 | 0.020862 | 69.438 | 1210 | Fixed Single Family Units | 1210 | City of Rockledge Brevard County | City of Rockledge |  |  |  | 0 | 1 | 0.13732 | 0.020862 | 69.438 |  | -1 | -1 | -1 | -1 | 0 |  |  | North IRL B | -1 |  |  | 707 | ROCK-20 | Huntington Lakes I | City of Rockledge |  | 37.731 | 0.056316
780000 | 1200000 | 1200000 | North IRL | B | IR8-11 | 62-304.520 (6), F.A.C. | 0.36 | 0.48 | City of Rockledge | 0.45911 | 3725.2399 | 7.2189 | 1.1842 | 3.3143 | 0.5437 | 1710.2833 | 1300 | Residential, High Density | 1300 | City of Rockledge Brevard County | City of Rockledge |  |  |  | 0 | 1 | 3.3143 | 0.5437 | 1710.2833 |  | -1 | -1 | -1 | -1 | 0 |  |  | North IRL B | -1 |  |  | 707 | ROCK-20 | Huntington Lakes I | City of Rockledge |  | 191.3111 | 1.3871
780000 | 1200000 | 1200000 | North IRL | B | IR8-11 | 62-304.520 (6), F.A.C. | 0.36 | 0.48 | Natural Lands | 0.0097136 | 3725.2399 | 7.2189 | 1.1842 | 0.070122 | 0.011503 | 36.1856 | 5300 | Reservoirs | 5300 | City of Rockledge Brevard County | City of Rockledge |  |  | Natural Lands | 0 | 1 | 0.070122 | 0.011503 | 36.1856 |  | -1 | -1 | -1 | -1 | 0 |  |  | North IRL B | -1 |  |  | 707 | ROCK-20 | Huntington Lakes I | City of Rockledge |  | 32.9684 | 0.029348
780000 | 1200000 | 1200000 | North IRL | B | IR8-11 | 62-304.520 (6), F.A.C. | 0.36 | 0.48 | Natural Lands | 0.093376 | 3725.2399 | 7.2189 | 1.1842 | 0.67408 | 0.11058 | 347.8494 | 6430 | Wet prairies | 6430 | City of Rockledge Brevard County | City of Rockledge |  |  | Natural Lands | 0 | 1 | 0.67408 | 0.11058 | 347.8494 |  | -1 | -1 | -1 | -1 | 0 |  |  | North IRL B | -1 |  |  | 707 | ROCK-20 | Huntington Lakes I | City of Rockledge |  | 96.2672 | 0.28212
780000 | 1200000 | 1200000 | North IRL | B | IR8-11 | 62-304.520 (6), F.A.C. | 0.36 | 0.48 | City of Rockledge | 0.042553 | 3725.2399 | 7.2189 | 1.1842 | 0.30719 | 0.050393 | 158.5205 | 1210 | Fixed Single Family Units | 1210 | City of Rockledge Brevard County | City of Rockledge |  |  |  | 0 | 1 | 0.30719 | 0.050393 | 158.5205 |  | -1 | -1 | -1 | -1 | 0 |  |  | North IRL B | -1 |  |  | 707 | ROCK-20 | Huntington Lakes I | City of Rockledge |  | 66.971 | 0.12856
780000 | 1200000 | 1200000 | North IRL | B | IR8-11 | 62-304.520 (6), F.A.C. | 0.36 | 0.48 | City of Rockledge | 0.013013 | 3725.2399 | 7.2189 | 1.1842 | 0.093943 | 0.015411 | 48.4783 | 1210 | Fixed Single Family Units | 1210 | City of Rockledge Brevard County | City of Rockledge |  |  |  | 0 | 1 | 0.093943 | 0.015411 | 48.4783 |  | -1 | -1 | -1 | -1 | 0 |  |  | North IRL B | -1 |  |  | 707 | ROCK-20 | Huntington Lakes I | City of Rockledge |  | 38.8656 | 0.039317
780000 | 1200000 | 1200000 | North IRL | B | IR8-11 | 62-304.520 (6), F.A.C. | 0.36 | 0.48 | City of Rockledge | 0.18252 | 3104.7935 | 4.5955 | 0.73372 | 0.83876 | 0.13392 | 566.6768 | 1300 | Residential, High Density | 1300 | City of Rockledge Brevard County | City of Rockledge |  |  |  | 0 | 1 | 0.83876 | 0.13392 | 566.6768 |  | -1 | -1 | -1 | -1 | 0 |  |  | North IRL B | -1 |  |  | 707 | ROCK-20 | Huntington Lakes I | City of Rockledge |  | 155.7181 | 0.45959
780000 | 1200000 | 1200000 | North IRL | B | IR8-11 | 62-304.520 (6), F.A.C. | 0.36 | 0.48 | Natural Lands | 0.11687 | 3104.7935 | 4.5955 | 0.73372 | 0.53706 | 0.085747 | 362.8425 | 5300 | Reservoirs | 5300 | City of Rockledge Brevard County | City of Rockledge |  |  | Natural Lands | 0 | 1 | 0.53706 | 0.085747 | 362.8425 |  | -1 | -1 | -1 | -1 | 0 |  |  | North IRL B | -1 |  |  | 707 | ROCK-20 | Huntington Lakes I | City of Rockledge |  | 108.0598 | 0.29428
780000 | 1200000 | 1200000 | North IRL | B | IR8-11 | 62-304.520 (6), F.A.C. | 0.36 | 0.48 | City of Rockledge | 0.10898 | 3104.7935 | 4.5955 | 0.73372 | 0.5008 | 0.079958 | 338.3479 | 1210 | Fixed Single Family Units | 1210 | City of Rockledge Brevard County | City of Rockledge |  |  |  | 0 | 1 | 0.5008 | 0.079958 | 338.3479 |  | -1 | -1 | -1 | -1 | 0 |  |  | North IRL B | -1 |  |  | 707 | ROCK-20 | Huntington Lakes I | City of Rockledge |  | 96.8562 | 0.27441
780000 | 1200000 | 1200000 | North IRL | B | IR8-11 | 62-304.520 (6), F.A.C. | 0.36 | 0.48 | City of Rockledge | 0.12347 | 3104.7935 | 4.5955 | 0.73372 | 0.56741 | 0.090594 | 383.3525 | 1210 | Fixed Single Family Units | 1210 | City of Rockledge Brevard County | City of Rockledge |  |  |  | 0 | 1 | 0.56741 | 0.090594 | 383.3525 |  | -1 | -1 | -1 | -1 | 0 |  |  | North IRL B | -1 |  |  | 707 | ROCK-20 | Huntington Lakes I | City of Rockledge |  | 95.4497 | 0.31091
780000 | 1200000 | 1200000 | North IRL | B | IR8-11 | 62-304.520 (6), F.A.C. | 0.36 | 0.48 | City of Rockledge | 0.074575 | 3104.7935 | 4.5955 | 0.73372 | 0.34271 | 0.054717 | 231.5388 | 1210 | Fixed Single Family Units | 1210 | City of Rockledge Brevard County | City of Rockledge |  |  |  | 0 | 1 | 0.34271 | 0.054717 | 231.5388 |  | -1 | -1 | -1 | -1 | 0 |  |  | North IRL B | -1 |  |  | 707 | ROCK-20 | Huntington Lakes I | City of Rockledge |  | 74.5449 | 0.18778
780000 | 1200000 | 1200000 | North IRL | B | IR8-11 | 62-304.520 (6), F.A.C. | 0.36 | 0.48 | City of Rockledge | 0.01136 | 3104.7935 | 4.5955 | 0.73372 | 0.052204 | 0.0083349 | 35.2695 | 1210 | Fixed Single Family Units | 1210 | City of Rockledge Brevard County | City of Rockledge |  |  |  | 0 | 1 | 0.052204 | 0.0083349 | 35.2695 |  | -1 | -1 | -1 | -1 | 0 |  |  | North IRL B | -1 |  |  | 707 | ROCK-20 | Huntington Lakes I | City of Rockledge |  | 29.4378 | 0.028605
780000 | 1200000 | 1200000 | North IRL | B | IR8-11 | 62-304.520 (6), F.A.C. | 0.36 | 0.48 | City of Rockledge | 0.028243 | 2560.1938 | 4.5402 | 0.4782 | 0.12823 | 0.013506 | 72.3071 | 1300 | Residential, High Density | 1300 | City of Rockledge Brevard County | City of Rockledge |  |  |  | 0 | 1 | 0.12823 | 0.013506 | 72.3071 |  | -1 | -1 | -1 | -1 | 0 |  |  | North IRL B | -1 |  |  | 707 | ROCK-20 | Huntington Lakes I | City of Rockledge |  | 57.018 | 0.058643
780000 | 1200000 | 1200000 | North IRL | B | IR8-11 | 62-304.520 (6), F.A.C. | 0.36 | 0.48 | Natural Lands | 0.061779 | 2560.1938 | 4.5402 | 0.4782 | 0.28049 | 0.029543 | 158.1672 | 5300 | Reservoirs | 5300 | City of Rockledge Brevard County | City of Rockledge |  |  | Natural Lands | 0 | 1 | 0.28049 | 0.029543 | 158.1672 |  | -1 | -1 | -1 | -1 | 0 |  |  | North IRL B | -1 |  |  | 707 | ROCK-20 | Huntington Lakes I | City of Rockledge |  | 91.2417 | 0.12828
780000 | 1200000 | 1200000 | North IRL | B | IR8-11 | 62-304.520 (6), F.A.C. | 0.36 | 0.48 | Natural Lands | 0.069115 | 2560.1938 | 4.5402 | 0.4782 | 0.3138 | 0.033051 | 176.948 | 6300 | Wetland Forested Mixed | 6300 | City of Rockledge Brevard County | City of Rockledge |  |  | Natural Lands | 0 | 1 | 0.3138 | 0.033051 | 860.3949 |  | -1 | -1 | -1 | -1 | 0 |  |  | North IRL B | -1 |  |  | 707 | ROCK-20 | Huntington Lakes I | City of Rockledge |  | 111.2269 | 0.69781
780000 | 1200000 | 1200000 | North IRL | B | IR8-11 | 62-304.520 (6), F.A.C. | 0.36 | 0.48 | Natural Lands | 0.18601 | 2560.1938 | 4.5402 | 0.4782 | 0.84452 | 0.088949 | 476.2175 | 6430 | Wet prairies | 6430 | City of Rockledge Brevard County | City of Rockledge |  |  | Natural Lands | 0 | 1 | 0.84452 | 0.088949 | 476.2175 |  | -1 | -1 | -1 | -1 | 0 |  |  | North IRL B | -1 |  |  | 707 | ROCK-20 | Huntington Lakes I | City of Rockledge |  | 125.6392 | 0.38623
780000 | 1200000 | 1200000 | North IRL | B | IR8-11 | 62-304.520 (6), F.A.C. | 0.36 | 0.48 | City of Rockledge | 0.0056665 | 2560.1938 | 4.5402 | 0.4782 | 0.025727 | 0.0027097 | 14.5075 | 1210 | Fixed Single Family Units | 1210 | City of Rockledge Brevard County | City of Rockledge |  |  |  | 0 | 1 | 0.025727 | 0.0027097 | 14.5075 |  | -1 | -1 | -1 | -1 | 0 |  |  | North IRL B | -1 |  |  | 707 | ROCK-20 | Huntington Lakes I | City of Rockledge |  | 22.482 | 0.011766
780000 | 1200000 | 1200000 | North IRL | B | IR8-11 | 62-304.520 (6), F.A.C. | 0.36 | 0.48 | City of Rockledge | 0.19758 | 2961.3176 | 4.0611 | 0.66444 | 0.80241 | 0.13128 | 585.1109 | 1300 | Residential, High Density | 1300 | City of Rockledge Brevard County | City of Rockledge |  |  |  | 0 | 1 | 0.80241 | 0.13128 | 585.1109 |  | -1 | -1 | -1 | -1 | 0 |  |  | North IRL B | -1 |  |  | 707 | ROCK-20 | Huntington Lakes I | City of Rockledge |  | 149.4658 | 0.47454
780000 | 1200000 | 1200000 | North IRL | B | IR8-11 | 62-304.520 (6), F.A.C. | 0.36 | 0.48 | Natural Lands | 0.13642 | 2961.3176 | 4.0611 | 0.66444 | 0.55404 | 0.090647 | 403.9973 | 5300 | Reservoirs | 5300 | City of Rockledge Brevard County | City of Rockledge |  |  | Natural Lands | 0 | 1 | 0.55404 | 0.090647 | 403.9973 |  | -1 | -1 | -1 | -1 | 0 |  |  | North IRL B | -1 |  |  | 707 | ROCK-20 | Huntington Lakes I | City of Rockledge |  | 102.9692 | 0.32765
780000 | 1200000 | 1200000 | North IRL | B | IR8-11 | 62-304.520 (6), F.A.C. | 0.36 | 0.48 | City of Rockledge | 0.004038 | 2961.3176 | 4.0611 | 0.66444 | 0.016399 | 0.002683 | 11.9578 | 1210 | Fixed Single Family Units | 1210 | City of Rockledge Brevard County | City of Rockledge |  |  |  | 0 | 1 | 0.016399 | 0.002683 | 11.9578 |  | -1 | -1 | -1 | -1 | 0 |  |  | North IRL B | -1 |  |  | 707 | ROCK-20 | Huntington Lakes I | City of Rockledge |  | 16.9125 | 0.0096982
780000 | 1200000 | 1200000 | North IRL | B | IR8-11 | 62-304.520 (6), F.A.C. | 0.36 | 0.48 | City of Rockledge | 0.0016986 | 2961.3176 | 4.0611 | 0.66444 | 0.006898 | 0.0011286 | 5.03 | 1210 | Fixed Single Family Units | 1210 | City of Rockledge Brevard County | City of Rockledge |  |  |  | 0 | 1 | 0.006898 | 0.0011286 | 5.03 |  | -1 | -1 | -1 | -1 | 0 |  |  | North IRL B | -1 |  |  | 707 | ROCK-20 | Huntington Lakes I | City of Rockledge |  | 11.6387 | 0.0040795
780000 | 1200000 | 1200000 | North IRL | B | IR8-11 | 62-304.520 (6), F.A.C. | 0.36 | 0.48 | City of Rockledge | 0.059659 | 2961.3176 | 4.0611 | 0.66444 | 0.24228 | 0.03964 | 176.67 | 1210 | Fixed Single Family Units | 1210 | City of Rockledge Brevard County | City of Rockledge |  |  |  | 0 | 1 | 0.24228 | 0.03964 | 176.67 |  | -1 | -1 | -1 | -1 | 0 |  |  | North IRL B | -1 |  |  | 707 | ROCK-20 | Huntington Lakes I | City of Rockledge |  | 63.2887 | 0.14328
780000 | 1200000 | 1200000 | North IRL | B | IR8-11 | 62-304.520 (6), F.A.C. | 0.36 | 0.48 | City of Rockledge | 0.060115 | 2961.3176 | 4.0611 | 0.66444 | 0.24413 | 0.039943 | 178.0198 | 1210 | Fixed Single Family Units | 1210 | City of Rockledge Brevard County | City of Rockledge |  |  |  | 0 | 1 | 0.24413 | 0.039943 | 178.0198 |  | -1 | -1 | -1 | -1 | 0 |  |  | North IRL B | -1 |  |  | 707 | ROCK-20 | Huntington Lakes I | City of Rockledge |  | 63.0176 | 0.14438
780000 | 1200000 | 1200000 | North IRL | B | IR8-11 | 62-304.520 (6), F.A.C. | 0.36 | 0.48 | City of Rockledge | 0.027479 | 2961.3176 | 4.0611 | 0.66444 | 0.1116 | 0.018258 | 81.3745 | 1210 | Fixed Single Family Units | 1210 | City of Rockledge Brevard County | City of Rockledge |  |  |  | 0 | 1 | 0.1116 | 0.018258 | 81.3745 |  | -1 | -1 | -1 | -1 | 0 |  |  | North IRL B | -1 |  |  | 707 | ROCK-20 | Huntington Lakes I | City of Rockledge |  | 43.9375 | 0.065997
780000 | 1200000 | 1200000 | North IRL | B | IR8-11 | 62-304.520 (6), F.A.C. | 0.36 | 0.48 | City of Rockledge | 0.023582 | 2961.3176 | 4.0611 | 0.66444 | 0.09577 | 0.015669 | 69.8347 | 1210 | Fixed Single Family Units | 1210 | City of Rockledge Brevard County | City of Rockledge |  |  |  | 0 | 1 | 0.09577 | 0.015669 | 69.8347 |  | -1 | -1 | -1 | -1 | 0 |  |  | North IRL B | -1 |  |  | 707 | ROCK-20 | Huntington Lakes I | City of Rockledge |  | 47.0719 | 0.056638
780000 | 1200000 | 1200000 | North IRL | B | IR8-11 | 62-304.520 (6), F.A.C. | 0.36 | 0.48 | City of Rockledge | 0.022423 | 2961.3176 | 4.0611 | 0.66444 | 0.091063 | 0.014899 | 66.402 | 1210 | Fixed Single Family Units | 1210 | City of Rockledge Brevard County | City of Rockledge |  |  |  | 0 | 1 | 0.091063 | 0.014899 | 66.402 |  | -1 | -1 | -1 | -1 | 0 |  |  | North IRL B | -1 |  |  | 707 | ROCK-20 | Huntington Lakes I | City of Rockledge |  | 47.6937 | 0.053854
780000 | 1200000 | 1200000 | North IRL | B | IR8-11 | 62-304.520 (6), F.A.C. | 0.36 | 0.48 | City of Rockledge | 0.029525 | 2961.3176 | 4.0611 | 0.66444 | 0.11991 | 0.019618 | 87.4338 | 1210 | Fixed Single Family Units | 1210 | City of Rockledge Brevard County | City of Rockledge |  |  |  | 0 | 1 | 0.11991 | 0.019618 | 87.4338 |  | -1 | -1 | -1 | -1 | 0 |  |  | North IRL B | -1 |  |  | 707 | ROCK-20 | Huntington Lakes I | City of Rockledge |  | 44.1567 | 0.070911
780000 | 1200000 | 1200000 | North IRL | B | IR8-11 | 62-304.520 (6), F.A.C. | 0.36 | 0.48 | City of Rockledge | 0.034807 | 2961.3176 | 4.0611 | 0.66444 | 0.14135 | 0.023127 | 103.0742 | 1210 | Fixed Single Family Units | 1210 | City of Rockledge Brevard County | City of Rockledge |  |  |  | 0 | 1 | 0.14135 | 0.023127 | 103.0742 |  | -1 | -1 | -1 | -1 | 0 |  |  | North IRL B | -1 |  |  | 707 | ROCK-20 | Huntington Lakes I | City of Rockledge |  | 50.0735 | 0.083596
780000 | 1200000 | 1200000 | North IRL | B | IR8-11 | 62-304.520 (6), F.A.C. | 0.36 | 0.48 | City of Rockledge | 0.020426 | 2961.3176 | 4.0611 | 0.66444 | 0.082953 | 0.013572 | 60.4887 | 1210 | Fixed Single Family Units | 1210 | City of Rockledge Brevard County | City of Rockledge |  |  |  | 0 | 1 | 0.082953 | 0.013572 | 60.4887 |  | -1 | -1 | -1 | -1 | 0 |  |  | North IRL B | -1 |  |  | 707 | ROCK-20 | Huntington Lakes I | City of Rockledge |  | 43.5869 | 0.049058
780000 | 1200000 | 1300000 | North IRL | B | IR8-11 | 62-304.520 (6), F.A.C. | 0.36 | 0.48 | City of Rockledge | 0.00029818 | 2353.2158 | 3.9585 | 0.33472 | 0.0011803 | 9.9805e-05 | 0.70167 | 1300 | Residential, High Density | 1300 | City of Rockledge Brevard County | City of Rockledge |  |  |  | 0 | 1 | 0.0011803 | 9.9805e-05 | 0.70167 |  | -1 | -1 | -1 | -1 | 0 |  |  | North IRL B | -1 |  |  | 707 | ROCK-20 | Huntington Lakes I | City of Rockledge |  | 5.5104 | 0.00056908
780000 | 1200000 | 1300000 | North IRL | B | IR8-11 | 62-304.520 (6), F.A.C. | 0.36 | 0.48 | Natural Lands | 0.015863 | 2353.2158 | 3.9585 | 0.33472 | 0.062794 | 0.0053097 | 37.3296 | 6300 | Wetland Forested Mixed | 6300 | City of Rockledge Brevard County | City of Rockledge |  |  | Natural Lands | 0 | 1 | 0.062794 | 0.0053097 | 853.1602 |  | -1 | -1 | -1 | -1 | 0 |  |  | North IRL B | -1 |  |  | 707 | ROCK-20 | Huntington Lakes I | City of Rockledge |  | 35.3764 | 0.69194
780000 | 1200000 | 1300000 | North IRL | B | IR8-11 | 62-304.520 (6), F.A.C. | 0.36 | 0.48 | City of Rockledge | 0.081345 | 2353.2158 | 3.9585 | 0.33472 | 0.322 | 0.027228 | 191.4218 | 7420 | Borrow areas | 7420 | City of Rockledge Brevard County | City of Rockledge |  |  |  | 0 | 1 | 0.322 | 0.027228 | 266.3707 |  | -1 | -1 | -1 | -1 | 0 |  |  | North IRL B | -1 |  |  | 707 | ROCK-20 | Huntington Lakes I | City of Rockledge |  | 89.2811 | 0.21603
780000 | 1200000 | 1300000 | North IRL | B | IR8-11 | 62-304.520 (6), F.A.C. | 0.36 | 0.48 | City of Rockledge | 0.029889 | 2353.2158 | 3.9585 | 0.33472 | 0.11831 | 0.010004 | 70.3341 | 1210 | Fixed Single Family Units | 1210 | City of Rockledge Brevard County | City of Rockledge |  |  |  | 0 | 1 | 0.11831 | 0.010004 | 70.3341 |  | -1 | -1 | -1 | -1 | 0 |  |  | North IRL B | -1 |  |  | 707 | ROCK-20 | Huntington Lakes I | City of Rockledge |  | 46.7518 | 0.057043
780000 | 1300000 | 1300000 | North IRL | B | IR8-11 | 62-304.520 (6), F.A.C. | 0.36 | 0.48 | City of Rockledge | 0.029658 | 3953.3312 | 8.8796 | 1.4024 | 0.26335 | 0.041594 | 117.2495 | 1200 | Residential, Medium Density-Two-five dwellingunits per acre | 1200 | City of Rockledge Brevard County | City of Rockledge |  |  |  | 0 | 1 | 0.26335 | 0.041594 | 166.2434 |  | -1 | -1 | -1 | -1 | 0 |  |  | North IRL B | -1 |  |  | 707 | ROCK-20 | Huntington Lakes I | City of Rockledge |  | 104.6471 | 0.13483
780000 | 1300000 | 1300000 | North IRL | B | IR8-11 | 62-304.520 (6), F.A.C. | 0.36 | 0.48 | City of Rockledge | 0.30003 | 3953.3312 | 8.8796 | 1.4024 | 2.6641 | 0.42077 | 1186.1216 | 1300 | Residential, High Density | 1300 | City of Rockledge Brevard County | City of Rockledge |  |  |  | 0 | 1 | 2.6641 | 0.42077 | 1186.1216 |  | -1 | -1 | -1 | -1 | 0 |  |  | North IRL B | -1 |  |  | 707 | ROCK-20 | Huntington Lakes I | City of Rockledge |  | 145.4891 | 0.96198
780000 | 1300000 | 1300000 | North IRL | B | IR8-11 | 62-304.520 (6), F.A.C. | 0.36 | 0.48 | City of Rockledge | 0.025362 | 3953.3312 | 8.8796 | 1.4024 | 0.22521 | 0.035569 | 100.2659 | 1210 | Fixed Single Family Units | 1210 | City of Rockledge Brevard County | City of Rockledge |  |  |  | 0 | 1 | 0.22521 | 0.035569 | 100.2659 |  | -1 | -1 | -1 | -1 | 0 |  |  | North IRL B | -1 |  |  | 707 | ROCK-20 | Huntington Lakes I | City of Rockledge |  | 54.1323 | 0.081319
780000 | 1300000 | 1300000 | North IRL | B | IR8-11 | 62-304.520 (6), F.A.C. | 0.36 | 0.48 | City of Rockledge | 0.026616 | 3953.3312 | 8.8796 | 1.4024 | 0.23634 | 0.037327 | 105.221 | 1210 | Fixed Single Family Units | 1210 | City of Rockledge Brevard County | City of Rockledge |  |  |  | 0 | 1 | 0.23634 | 0.037327 | 105.221 |  | -1 | -1 | -1 | -1 | 0 |  |  | North IRL B | -1 |  |  | 707 | ROCK-20 | Huntington Lakes I | City of Rockledge |  | 44.3525 | 0.085337
780000 | 1300000 | 1300000 | North IRL | B | IR8-11 | 62-304.520 (6), F.A.C. | 0.36 | 0.48 | City of Rockledge | 0.18198 | 3621.133 | 8.467 | 1.394 | 1.5409 | 0.25369 | 658.9884 | 1300 | Residential, High Density | 1300 | City of Rockledge Brevard County | City of Rockledge |  |  |  | 0 | 1 | 1.5409 | 0.25369 | 685.5997 |  | -1 | -1 | -1 | -1 | 0 |  |  | North IRL B | -1 |  |  | 707 | ROCK-20 | Huntington Lakes I | City of Rockledge |  | 129.7315 | 0.55604
780000 | 1300000 | 1300000 | North IRL | B | IR8-11 | 62-304.520 (6), F.A.C. | 0.36 | 0.48 | City of Rockledge | 0.0014008 | 3621.133 | 8.467 | 1.394 | 0.01186 | 0.0019527 | 5.0724 | 7420 | Borrow areas | 7420 | City of Rockledge Brevard County | City of Rockledge |  |  |  | 0 | 1 | 0.01186 | 0.0019527 | 162.7314 |  | -1 | -1 | -1 | -1 | 0 |  |  | North IRL B | -1 |  |  | 707 | ROCK-20 | Huntington Lakes I | City of Rockledge |  | 34.2674 | 0.13198
780000 | 1300000 | 1300000 | North IRL | B | IR8-11 | 62-304.520 (6), F.A.C. | 0.36 | 0.48 | City of Rockledge | 0.055787 | 3621.133 | 8.467 | 1.394 | 0.47235 | 0.077768 | 202.0129 | 1210 | Fixed Single Family Units | 1210 | City of Rockledge Brevard County | City of Rockledge |  |  |  | 0 | 1 | 0.47235 | 0.077768 | 202.0129 |  | -1 | -1 | -1 | -1 | 0 |  |  | North IRL B | -1 |  |  | 707 | ROCK-20 | Huntington Lakes I | City of Rockledge |  | 60.5206 | 0.16384
780000 | 1300000 | 1300000 | North IRL | B | IR8-11 | 62-304.520 (6), F.A.C. | 0.36 | 0.48 | City of Rockledge | 0.2321 | 3947.6398 | 7.8281 | 1.2051 | 1.8169 | 0.27971 | 916.2419 | 1300 | Residential, High Density | 1300 | City of Rockledge Brevard County | City of Rockledge |  |  |  | 0 | 1 | 1.8169 | 0.27971 | 916.2419 |  | -1 | -1 | -1 | -1 | 0 |  |  | North IRL B | -1 |  |  | 707 | ROCK-20 | Huntington Lakes I | City of Rockledge |  | 153.8442 | 0.7431
780000 | 1300000 | 1300000 | North IRL | B | IR8-11 | 62-304.520 (6), F.A.C. | 0.36 | 0.48 | City of Rockledge | 0.0048129 | 3947.6398 | 7.8281 | 1.2051 | 0.037676 | 0.0058002 | 18.9997 | 1210 | Fixed Single Family Units | 1210 | City of Rockledge Brevard County | City of Rockledge |  |  |  | 0 | 1 | 0.037676 | 0.0058002 | 18.9997 |  | -1 | -1 | -1 | -1 | 0 |  |  | North IRL B | -1 |  |  | 707 | ROCK-20 | Huntington Lakes I | City of Rockledge |  | 18.1291 | 0.015409
780000 | 1300000 | 1300000 | North IRL | B | IR8-11 | 62-304.520 (6), F.A.C. | 0.36 | 0.48 | City of Rockledge | 0.14188 | 3947.6398 | 7.8281 | 1.2051 | 1.1106 | 0.17098 | 560.0907 | 1210 | Fixed Single Family Units | 1210 | City of Rockledge Brevard County | City of Rockledge |  |  |  | 0 | 1 | 1.1106 | 0.17098 | 560.0907 |  | -1 | -1 | -1 | -1 | 0 |  |  | North IRL B | -1 |  |  | 707 | ROCK-20 | Huntington Lakes I | City of Rockledge |  | 93.6612 | 0.45425
780000 | 1300000 | 1300000 | North IRL | B | IR8-11 | 62-304.520 (6), F.A.C. | 0.36 | 0.48 | City of Rockledge | 0.021498 | 3947.6398 | 7.8281 | 1.2051 | 0.16829 | 0.025908 | 84.8666 | 1210 | Fixed Single Family Units | 1210 | City of Rockledge Brevard County | City of Rockledge |  |  |  | 0 | 1 | 0.16829 | 0.025908 | 84.8666 |  | -1 | -1 | -1 | -1 | 0 |  |  | North IRL B | -1 |  |  | 707 | ROCK-20 | Huntington Lakes I | City of Rockledge |  | 43.5216 | 0.068829
780000 | 1300000 | 1300000 | North IRL | B | IR8-11 | 62-304.520 (6), F.A.C. | 0.36 | 0.48 | City of Rockledge | 0.045713 | 3947.6398 | 7.8281 | 1.2051 | 0.35784 | 0.05509 | 180.4586 | 1210 | Fixed Single Family Units | 1210 | City of Rockledge Brevard County | City of Rockledge |  |  |  | 0 | 1 | 0.35784 | 0.05509 | 180.4586 |  | -1 | -1 | -1 | -1 | 0 |  |  | North IRL B | -1 |  |  | 707 | ROCK-20 | Huntington Lakes I | City of Rockledge |  | 64.1596 | 0.14636
780000 | 1300000 | 1300000 | North IRL | B | IR8-11 | 62-304.520 (6), F.A.C. | 0.36 | 0.48 | City of Rockledge | 0.024605 | 3947.6398 | 7.8281 | 1.2051 | 0.19261 | 0.029653 | 97.1333 | 1210 | Fixed Single Family Units | 1210 | City of Rockledge Brevard County | City of Rockledge |  |  |  | 0 | 1 | 0.19261 | 0.029653 | 97.1333 |  | -1 | -1 | -1 | -1 | 0 |  |  | North IRL B | -1 |  |  | 707 | ROCK-20 | Huntington Lakes I | City of Rockledge |  | 40.0645 | 0.078778
780000 | 1300000 | 1300000 | North IRL | B | IR8-11 | 62-304.520 (6), F.A.C. | 0.36 | 0.48 | City of Rockledge | 0.07383 | 3947.6398 | 7.8281 | 1.2051 | 0.57794 | 0.088975 | 291.4531 | 1210 | Fixed Single Family Units | 1210 | City of Rockledge Brevard County | City of Rockledge |  |  |  | 0 | 1 | 0.57794 | 0.088975 | 291.4531 |  | -1 | -1 | -1 | -1 | 0 |  |  | North IRL B | -1 |  |  | 707 | ROCK-20 | Huntington Lakes I | City of Rockledge |  | 71.426 | 0.23638
780000 | 1300000 | 1300000 | North IRL | B | IR8-11 | 62-304.520 (6), F.A.C. | 0.36 | 0.48 | City of Rockledge | 0.046488 | 3947.6398 | 7.8281 | 1.2051 | 0.36391 | 0.056024 | 183.5162 | 1210 | Fixed Single Family Units | 1210 | City of Rockledge Brevard County | City of Rockledge |  |  |  | 0 | 1 | 0.36391 | 0.056024 | 183.5162 |  | -1 | -1 | -1 | -1 | 0 |  |  | North IRL B | -1 |  |  | 707 | ROCK-20 | Huntington Lakes I | City of Rockledge |  | 56.2105 | 0.14884
780000 | 1300000 | 1300000 | North IRL | B | IR8-11 | 62-304.520 (6), F.A.C. | 0.36 | 0.48 | City of Rockledge | 0.026838 | 3947.6398 | 7.8281 | 1.2051 | 0.21009 | 0.032344 | 105.9476 | 1210 | Fixed Single Family Units | 1210 | City of Rockledge Brevard County | City of Rockledge |  |  |  | 0 | 1 | 0.21009 | 0.032344 | 105.9476 |  | -1 | -1 | -1 | -1 | 0 |  |  | North IRL B | -1 |  |  | 707 | ROCK-20 | Huntington Lakes I | City of Rockledge |  | 56.9 | 0.085927
780000 | 1300000 | 1300000 | North IRL | B | IR8-11 | 62-304.520 (6), F.A.C. | 0.36 | 0.48 | Natural Lands | 0.0030191 | 3553.2268 | 7.5353 | 0.96022 | 0.02275 | 0.002899 | 10.7276 | 6300 | Wetland Forested Mixed | 6300 | City of Rockledge Brevard County | City of Rockledge |  |  | Natural Lands | 0 | 1 | 0.02275 | 0.002899 | 816.3318 |  | -1 | -1 | -1 | -1 | 0 |  |  | North IRL B | -1 |  |  | 707 | ROCK-20 | Huntington Lakes I | City of Rockledge |  | 100.5407 | 0.66207
780000 | 1300000 | 1300000 | North IRL | B | IR8-11 | 62-304.520 (6), F.A.C. | 0.36 | 0.48 | City of Rockledge | 0.12627 | 3553.2268 | 7.5353 | 0.96022 | 0.9515 | 0.12125 | 448.6719 | 1210 | Fixed Single Family Units | 1210 | City of Rockledge Brevard County | City of Rockledge |  |  |  | 0 | 1 | 0.9515 | 0.12125 | 448.6719 |  | -1 | -1 | -1 | -1 | 0 |  |  | North IRL B | -1 |  |  | 707 | ROCK-20 | Huntington Lakes I | City of Rockledge |  | 94.6279 | 0.36389
780000 | 1300000 | 1300000 | North IRL | B | IR8-11 | 62-304.520 (6), F.A.C. | 0.36 | 0.48 | City of Rockledge | 0.00057946 | 3553.2268 | 7.5353 | 0.96022 | 0.0043664 | 0.00055641 | 2.059 | 1210 | Fixed Single Family Units | 1210 | City of Rockledge Brevard County | City of Rockledge |  |  |  | 0 | 1 | 0.0043664 | 0.00055641 | 2.059 |  | -1 | -1 | -1 | -1 | 0 |  |  | North IRL B | -1 |  |  | 707 | ROCK-20 | Huntington Lakes I | City of Rockledge |  | 24.6503 | 0.0016699
780000 | 1300000 | 1300000 | North IRL | B | IR8-11 | 62-304.520 (6), F.A.C. | 0.36 | 0.48 | City of Rockledge | 0.12983 | 3553.2268 | 7.5353 | 0.96022 | 0.97829 | 0.12466 | 461.3036 | 1210 | Fixed Single Family Units | 1210 | City of Rockledge Brevard County | City of Rockledge |  |  |  | 0 | 1 | 0.97829 | 0.12466 | 461.3036 |  | -1 | -1 | -1 | -1 | 0 |  |  | North IRL B | -1 |  |  | 707 | ROCK-20 | Huntington Lakes I | City of Rockledge |  | 96.2774 | 0.37413
780000 | 1300000 | 1300000 | North IRL | B | IR8-11 | 62-304.520 (6), F.A.C. | 0.36 | 0.48 | City of Rockledge | 0.13064 | 3553.2268 | 7.5353 | 0.96022 | 0.9844 | 0.12544 | 464.189 | 1210 | Fixed Single Family Units | 1210 | City of Rockledge Brevard County | City of Rockledge |  |  |  | 0 | 1 | 0.9844 | 0.12544 | 464.189 |  | -1 | -1 | -1 | -1 | 0 |  |  | North IRL B | -1 |  |  | 707 | ROCK-20 | Huntington Lakes I | City of Rockledge |  | 96.7368 | 0.37647
780000 | 1300000 | 1300000 | North IRL | B | IR8-11 | 62-304.520 (6), F.A.C. | 0.36 | 0.48 | City of Rockledge | 0.0007031 | 3553.2268 | 7.5353 | 0.96022 | 0.0052981 | 0.00067513 | 2.4983 | 1210 | Fixed Single Family Units | 1210 | City of Rockledge Brevard County | City of Rockledge |  |  |  | 0 | 1 | 0.0052981 | 0.00067513 | 2.4983 |  | -1 | -1 | -1 | -1 | 0 |  |  | North IRL B | -1 |  |  | 707 | ROCK-20 | Huntington Lakes I | City of Rockledge |  | 27.1322 | 0.0020262
780000 | 1300000 | 1300000 | North IRL | B | IR8-11 | 62-304.520 (6), F.A.C. | 0.36 | 0.48 | City of Rockledge | 0.08021 | 2886.9976 | 3.7384 | 0.5758 | 0.29986 | 0.046185 | 231.5647 | 1300 | Residential, High Density | 1300 | City of Rockledge Brevard County | City of Rockledge |  |  |  | 0 | 1 | 0.29986 | 0.046185 | 231.5647 |  | -1 | -1 | -1 | -1 | 0 |  |  | North IRL B | -1 |  |  | 707 | ROCK-20 | Huntington Lakes I | City of Rockledge |  | 128.0165 | 0.18781
780000 | 1300000 | 1300000 | North IRL | B | IR8-11 | 62-304.520 (6), F.A.C. | 0.36 | 0.48 | Natural Lands | 0.14546 | 2886.9976 | 3.7384 | 0.5758 | 0.5438 | 0.083757 | 419.9477 | 5300 | Reservoirs | 5300 | City of Rockledge Brevard County | City of Rockledge |  |  | Natural Lands | 0 | 1 | 0.5438 | 0.083757 | 419.9477 |  | -1 | -1 | -1 | -1 | 0 |  |  | North IRL B | -1 |  |  | 707 | ROCK-20 | Huntington Lakes I | City of Rockledge |  | 100.3343 | 0.34059
780000 | 1300000 | 1300000 | North IRL | B | IR8-11 | 62-304.520 (6), F.A.C. | 0.36 | 0.48 | City of Rockledge | 0.091219 | 2886.9976 | 3.7384 | 0.5758 | 0.34102 | 0.052524 | 263.35 | 1210 | Fixed Single Family Units | 1210 | City of Rockledge Brevard County | City of Rockledge |  |  |  | 0 | 1 | 0.34102 | 0.052524 | 263.35 |  | -1 | -1 | -1 | -1 | 0 |  |  | North IRL B | -1 |  |  | 707 | ROCK-20 | Huntington Lakes I | City of Rockledge |  | 86.1141 | 0.21358
780000 | 1300000 | 1300000 | North IRL | B | IR8-11 | 62-304.520 (6), F.A.C. | 0.36 | 0.48 | City of Rockledge | 0.051054 | 2886.9976 | 3.7384 | 0.5758 | 0.19086 | 0.029397 | 147.3922 | 1210 | Fixed Single Family Units | 1210 | City of Rockledge Brevard County | City of Rockledge |  |  |  | 0 | 1 | 0.19086 | 0.029397 | 147.3922 |  | -1 | -1 | -1 | -1 | 0 |  |  | North IRL B | -1 |  |  | 707 | ROCK-20 | Huntington Lakes I | City of Rockledge |  | 61.5487 | 0.11954
780000 | 1300000 | 1300000 | North IRL | B | IR8-11 | 62-304.520 (6), F.A.C. | 0.36 | 0.48 | City of Rockledge | 0.17361 | 2886.9976 | 3.7384 | 0.5758 | 0.64901 | 0.099962 | 501.198 | 1210 | Fixed Single Family Units | 1210 | City of Rockledge Brevard County | City of Rockledge |  |  |  | 0 | 1 | 0.64901 | 0.099962 | 501.198 |  | -1 | -1 | -1 | -1 | 0 |  |  | North IRL B | -1 |  |  | 707 | ROCK-20 | Huntington Lakes I | City of Rockledge |  | 107.8375 | 0.40649
780000 | 1300000 | 1300000 | North IRL | B | IR8-11 | 62-304.520 (6), F.A.C. | 0.36 | 0.48 | City of Rockledge | 0.04325 | 2886.9976 | 3.7384 | 0.5758 | 0.16169 | 0.024903 | 124.8625 | 1210 | Fixed Single Family Units | 1210 | City of Rockledge Brevard County | City of Rockledge |  |  |  | 0 | 1 | 0.16169 | 0.024903 | 124.8625 |  | -1 | -1 | -1 | -1 | 0 |  |  | North IRL B | -1 |  |  | 707 | ROCK-20 | Huntington Lakes I | City of Rockledge |  | 54.4426 | 0.10127
780000 | 1300000 | 1300000 | North IRL | B | IR8-11 | 62-304.520 (6), F.A.C. | 0.36 | 0.48 | City of Rockledge | 0.032964 | 2886.9976 | 3.7384 | 0.5758 | 0.12323 | 0.018981 | 95.1665 | 1210 | Fixed Single Family Units | 1210 | City of Rockledge Brevard County | City of Rockledge |  |  |  | 0 | 1 | 0.12323 | 0.018981 | 95.1665 |  | -1 | -1 | -1 | -1 | 0 |  |  | North IRL B | -1 |  |  | 707 | ROCK-20 | Huntington Lakes I | City of Rockledge |  | 46.3027 | 0.077183
780000 | 1300000 | 1300000 | North IRL | B | IR8-11 | 62-304.520 (6), F.A.C. | 0.36 | 0.48 | City of Rockledge | 0.0093363 | 3929.9412 | 8.7489 | 1.2743 | 0.081682 | 0.011898 | 36.6909 | 1200 | Residential, Medium Density-Two-five dwellingunits per acre | 1200 | City of Rockledge Brevard County | City of Rockledge |  |  |  | 0 | 1 | 0.081682 | 0.011898 | 124.2123 |  | -1 | -1 | -1 | -1 | 0 |  |  | North IRL B | -1 |  |  | 707 | ROCK-20 | Huntington Lakes I | City of Rockledge |  | 102.7302 | 0.10074
780000 | 1300000 | 1300000 | North IRL | B | IR8-11 | 62-304.520 (6), F.A.C. | 0.36 | 0.48 | City of Rockledge | 0.021353 | 3929.9412 | 8.7489 | 1.2743 | 0.18682 | 0.027212 | 83.9177 | 1210 | Fixed Single Family Units | 1210 | City of Rockledge Brevard County | City of Rockledge |  |  |  | 0 | 1 | 0.18682 | 0.027212 | 83.9177 |  | -1 | -1 | -1 | -1 | 0 |  |  | North IRL B | -1 |  |  | 707 | ROCK-20 | Huntington Lakes I | City of Rockledge |  | 62.0014 | 0.06806
780000 | 1300000 | 1300000 | North IRL | B | IR8-11 | 62-304.520 (6), F.A.C. | 0.36 | 0.48 | City of Rockledge | 0.13402 | 3929.9412 | 8.7489 | 1.2743 | 1.1725 | 0.17078 | 526.6729 | 1210 | Fixed Single Family Units | 1210 | City of Rockledge Brevard County | City of Rockledge |  |  |  | 0 | 1 | 1.1725 | 0.17078 | 526.6729 |  | -1 | -1 | -1 | -1 | 0 |  |  | North IRL B | -1 |  |  | 707 | ROCK-20 | Huntington Lakes I | City of Rockledge |  | 95.2525 | 0.42715
780000 | 1300000 | 1300000 | North IRL | B | IR8-11 | 62-304.520 (6), F.A.C. | 0.36 | 0.48 | City of Rockledge | 0.19413 | 3929.9412 | 8.7489 | 1.2743 | 1.6984 | 0.24738 | 762.9021 | 1210 | Fixed Single Family Units | 1210 | City of Rockledge Brevard County | City of Rockledge |  |  |  | 0 | 1 | 1.6984 | 0.24738 | 762.9021 |  | -1 | -1 | -1 | -1 | 0 |  |  | North IRL B | -1 |  |  | 707 | ROCK-20 | Huntington Lakes I | City of Rockledge |  | 110.391 | 0.61874
780000 | 1300000 | 1300000 | North IRL | B | IR8-11 | 62-304.520 (6), F.A.C. | 0.36 | 0.48 | City of Rockledge | 0.0022628 | 3929.9412 | 8.7489 | 1.2743 | 0.019797 | 0.0028836 | 8.8926 | 1210 | Fixed Single Family Units | 1210 | City of Rockledge Brevard County | City of Rockledge |  |  |  | 0 | 1 | 0.019797 | 0.0028836 | 8.8926 |  | -1 | -1 | -1 | -1 | 0 |  |  | North IRL B | -1 |  |  | 707 | ROCK-20 | Huntington Lakes I | City of Rockledge |  | 14.6207 | 0.0072122
780000 | 1300000 | 1300000 | North IRL | B | IR8-11 | 62-304.520 (6), F.A.C. | 0.36 | 0.48 | City of Rockledge | 0.28286 | 3942.527 | 7.8394 | 1.222 | 2.2174 | 0.34565 | 1115.1784 | 1300 | Residential, High Density | 1300 | City of Rockledge Brevard County | City of Rockledge |  |  |  | 0 | 1 | 2.2174 | 0.34565 | 1115.1784 |  | -1 | -1 | -1 | -1 | 0 |  |  | North IRL B | -1 |  |  | 707 | ROCK-20 | Huntington Lakes I | City of Rockledge |  | 174.9682 | 0.90444
780000 | 1300000 | 1300000 | North IRL | B | IR8-11 | 62-304.520 (6), F.A.C. | 0.36 | 0.48 | City of Rockledge | 0.00042693 | 3942.527 | 7.8394 | 1.222 | 0.0033468 | 0.00052169 | 1.6832 | 1210 | Fixed Single Family Units | 1210 | City of Rockledge Brevard County | City of Rockledge |  |  |  | 0 | 1 | 0.0033468 | 0.00052169 | 1.6832 |  | -1 | -1 | -1 | -1 | 0 |  |  | North IRL B | -1 |  |  | 707 | ROCK-20 | Huntington Lakes I | City of Rockledge |  | 22.6974 | 0.0013651
780000 | 1300000 | 1300000 | North IRL | B | IR8-11 | 62-304.520 (6), F.A.C. | 0.36 | 0.48 | City of Rockledge | 0.20208 | 3942.527 | 7.8394 | 1.222 | 1.5841 | 0.24693 | 796.6912 | 1210 | Fixed Single Family Units | 1210 | City of Rockledge Brevard County | City of Rockledge |  |  |  | 0 | 1 | 1.5841 | 0.24693 | 796.6912 |  | -1 | -1 | -1 | -1 | 0 |  |  | North IRL B | -1 |  |  | 707 | ROCK-20 | Huntington Lakes I | City of Rockledge |  | 113.1083 | 0.64614
780000 | 1300000 | 1300000 | North IRL | B | IR8-11 | 62-304.520 (6), F.A.C. | 0.36 | 0.48 | City of Rockledge | 0.043695 | 3942.527 | 7.8394 | 1.222 | 0.34254 | 0.053393 | 172.2669 | 1210 | Fixed Single Family Units | 1210 | City of Rockledge Brevard County | City of Rockledge |  |  |  | 0 | 1 | 0.34254 | 0.053393 | 172.2669 |  | -1 | -1 | -1 | -1 | 0 |  |  | North IRL B | -1 |  |  | 707 | ROCK-20 | Huntington Lakes I | City of Rockledge |  | 54.6571 | 0.13971
780000 | 1300000 | 1300000 | North IRL | B | IR8-11 | 62-304.520 (6), F.A.C. | 0.36 | 0.48 | City of Rockledge | 0.016221 | 3942.527 | 7.8394 | 1.222 | 0.12716 | 0.019822 | 63.9526 | 1210 | Fixed Single Family Units | 1210 | City of Rockledge Brevard County | City of Rockledge |  |  |  | 0 | 1 | 0.12716 | 0.019822 | 63.9526 |  | -1 | -1 | -1 | -1 | 0 |  |  | North IRL B | -1 |  |  | 707 | ROCK-20 | Huntington Lakes I | City of Rockledge |  | 33.7943 | 0.051868
780000 | 1300000 | 1300000 | North IRL | B | IR8-11 | 62-304.520 (6), F.A.C. | 0.36 | 0.48 | City of Rockledge | 0.004094 | 3942.527 | 7.8394 | 1.222 | 0.032094 | 0.0050027 | 16.1406 | 1210 | Fixed Single Family Units | 1210 | City of Rockledge Brevard County | City of Rockledge |  |  |  | 0 | 1 | 0.032094 | 0.0050027 | 16.1406 |  | -1 | -1 | -1 | -1 | 0 |  |  | North IRL B | -1 |  |  | 707 | ROCK-20 | Huntington Lakes I | City of Rockledge |  | 39.7089 | 0.013091
780000 | 1300000 | 1300000 | North IRL | B | IR8-11 | 62-304.520 (6), F.A.C. | 0.36 | 0.48 | City of Rockledge | 0.0018581 | 3942.527 | 7.8394 | 1.222 | 0.014566 | 0.0022706 | 7.3257 | 1210 | Fixed Single Family Units | 1210 | City of Rockledge Brevard County | City of Rockledge |  |  |  | 0 | 1 | 0.014566 | 0.0022706 | 7.3257 |  | -1 | -1 | -1 | -1 | 0 |  |  | North IRL B | -1 |  |  | 707 | ROCK-20 | Huntington Lakes I | City of Rockledge |  | 47.3513 | 0.0059413
780000 | 1300000 | 1300000 | North IRL | B | IR8-11 | 62-304.520 (6), F.A.C. | 0.36 | 0.48 | City of Rockledge | 0.024763 | 3942.527 | 7.8394 | 1.222 | 0.19413 | 0.03026 | 97.6288 | 1210 | Fixed Single Family Units | 1210 | City of Rockledge Brevard County | City of Rockledge |  |  |  | 0 | 1 | 0.19413 | 0.03026 | 97.6288 |  | -1 | -1 | -1 | -1 | 0 |  |  | North IRL B | -1 |  |  | 707 | ROCK-20 | Huntington Lakes I | City of Rockledge |  | 40.0679 | 0.07918
780000 | 1300000 | 1300000 | North IRL | B | IR8-11 | 62-304.520 (6), F.A.C. | 0.36 | 0.48 | City of Rockledge | 0.041771 | 3942.527 | 7.8394 | 1.222 | 0.32745 | 0.051042 | 164.6817 | 1210 | Fixed Single Family Units | 1210 | City of Rockledge Brevard County | City of Rockledge |  |  |  | 0 | 1 | 0.32745 | 0.051042 | 164.6817 |  | -1 | -1 | -1 | -1 | 0 |  |  | North IRL B | -1 |  |  | 707 | ROCK-20 | Huntington Lakes I | City of Rockledge |  | 53.7302 | 0.13356
780000 | 1300000 | 1300000 | North IRL | B | IR8-11 | 62-304.520 (6), F.A.C. | 0.36 | 0.48 | City of Rockledge | 0.24125 | 3949.48 | 7.8359 | 1.2078 | 1.8904 | 0.29139 | 952.8084 | 1300 | Residential, High Density | 1300 | City of Rockledge Brevard County | City of Rockledge |  |  |  | 0 | 1 | 1.8904 | 0.29139 | 952.8084 |  | -1 | -1 | -1 | -1 | 0 |  |  | North IRL B | -1 |  |  | 707 | ROCK-20 | Huntington Lakes I | City of Rockledge |  | 148.7424 | 0.77276
780000 | 1300000 | 1300000 | North IRL | B | IR8-11 | 62-304.520 (6), F.A.C. | 0.36 | 0.48 | City of Rockledge | 0.055213 | 3949.48 | 7.8359 | 1.2078 | 0.43264 | 0.066689 | 218.0626 | 1210 | Fixed Single Family Units | 1210 | City of Rockledge Brevard County | City of Rockledge |  |  |  | 0 | 1 | 0.43264 | 0.066689 | 218.0626 |  | -1 | -1 | -1 | -1 | 0 |  |  | North IRL B | -1 |  |  | 707 | ROCK-20 | Huntington Lakes I | City of Rockledge |  | 63.5463 | 0.17686
780000 | 1300000 | 1300000 | North IRL | B | IR8-11 | 62-304.520 (6), F.A.C. | 0.36 | 0.48 | City of Rockledge | 0.10003 | 3949.48 | 7.8359 | 1.2078 | 0.78385 | 0.12082 | 395.078 | 1210 | Fixed Single Family Units | 1210 | City of Rockledge Brevard County | City of Rockledge |  |  |  | 0 | 1 | 0.78385 | 0.12082 | 395.078 |  | -1 | -1 | -1 | -1 | 0 |  |  | North IRL B | -1 |  |  | 707 | ROCK-20 | Huntington Lakes I | City of Rockledge |  | 80.7581 | 0.32042
780000 | 1300000 | 1300000 | North IRL | B | IR8-11 | 62-304.520 (6), F.A.C. | 0.36 | 0.48 | City of Rockledge | 0.1033 | 3949.48 | 7.8359 | 1.2078 | 0.80946 | 0.12477 | 407.9848 | 1210 | Fixed Single Family Units | 1210 | City of Rockledge Brevard County | City of Rockledge |  |  |  | 0 | 1 | 0.80946 | 0.12477 | 407.9848 |  | -1 | -1 | -1 | -1 | 0 |  |  | North IRL B | -1 |  |  | 707 | ROCK-20 | Huntington Lakes I | City of Rockledge |  | 82.1836 | 0.33089
780000 | 1300000 | 1300000 | North IRL | B | IR8-11 | 62-304.520 (6), F.A.C. | 0.36 | 0.48 | City of Rockledge | 0.013484 | 3949.48 | 7.8359 | 1.2078 | 0.10566 | 0.016287 | 53.2565 | 1210 | Fixed Single Family Units | 1210 | City of Rockledge Brevard County | City of Rockledge |  |  |  | 0 | 1 | 0.10566 | 0.016287 | 53.2565 |  | -1 | -1 | -1 | -1 | 0 |  |  | North IRL B | -1 |  |  | 707 | ROCK-20 | Huntington Lakes I | City of Rockledge |  | 50.6251 | 0.043193
780000 | 1300000 | 1300000 | North IRL | B | IR8-11 | 62-304.520 (6), F.A.C. | 0.36 | 0.48 | City of Rockledge | 0.016227 | 3949.48 | 7.8359 | 1.2078 | 0.12716 | 0.0196 | 64.0898 | 1210 | Fixed Single Family Units | 1210 | City of Rockledge Brevard County | City of Rockledge |  |  |  | 0 | 1 | 0.12716 | 0.0196 | 64.0898 |  | -1 | -1 | -1 | -1 | 0 |  |  | North IRL B | -1 |  |  | 707 | ROCK-20 | Huntington Lakes I | City of Rockledge |  | 33.5118 | 0.051979
780000 | 1300000 | 1300000 | North IRL | B | IR8-11 | 62-304.520 (6), F.A.C. | 0.36 | 0.48 | City of Rockledge | 0.010191 | 3949.48 | 7.8359 | 1.2078 | 0.079856 | 0.012309 | 40.2491 | 1210 | Fixed Single Family Units | 1210 | City of Rockledge Brevard County | City of Rockledge |  |  |  | 0 | 1 | 0.079856 | 0.012309 | 40.2491 |  | -1 | -1 | -1 | -1 | 0 |  |  | North IRL B | -1 |  |  | 707 | ROCK-20 | Huntington Lakes I | City of Rockledge |  | 33.268 | 0.032643
780000 | 1300000 | 1300000 | North IRL | B | IR8-11 | 62-304.520 (6), F.A.C. | 0.36 | 0.48 | City of Rockledge | 0.078065 | 3949.48 | 7.8359 | 1.2078 | 0.61171 | 0.09429 | 308.3154 | 1210 | Fixed Single Family Units | 1210 | City of Rockledge Brevard County | City of Rockledge |  |  |  | 0 | 1 | 0.61171 | 0.09429 | 308.3154 |  | -1 | -1 | -1 | -1 | 0 |  |  | North IRL B | -1 |  |  | 707 | ROCK-20 | Huntington Lakes I | City of Rockledge |  | 73.2085 | 0.25005
780000 | 1300000 | 1300000 | North IRL | B | IR8-11 | 62-304.520 (6), F.A.C. | 0.36 | 0.48 | City of Rockledge | 0.24925 | 2630.8462 | 2.8135 | 0.57831 | 0.70128 | 0.14415 | 655.7511 | 1300 | Residential, High Density | 1300 | City of Rockledge Brevard County | City of Rockledge |  |  |  | 0 | 1 | 0.70128 | 0.14415 | 655.7511 |  | -1 | -1 | -1 | -1 | 0 |  |  | North IRL B | -1 |  |  | 707 | ROCK-20 | Huntington Lakes I | City of Rockledge |  | 190.9135 | 0.53183
780000 | 1300000 | 1300000 | North IRL | B | IR8-11 | 62-304.520 (6), F.A.C. | 0.36 | 0.48 | City of Rockledge | 0.067183 | 2630.8462 | 2.8135 | 0.57831 | 0.18902 | 0.038852 | 176.7469 | 7420 | Borrow areas | 7420 | City of Rockledge Brevard County | City of Rockledge |  |  |  | 0 | 1 | 0.18902 | 0.038852 | 481.3423 |  | -1 | -1 | -1 | -1 | 0 |  |  | North IRL B | -1 |  |  | 707 | ROCK-20 | Huntington Lakes I | City of Rockledge |  | 119.1346 | 0.39038
780000 | 1300000 | 1300000 | North IRL | B | IR8-11 | 62-304.520 (6), F.A.C. | 0.36 | 0.48 | City of Rockledge | 0.02111 | 2630.8462 | 2.8135 | 0.57831 | 0.059395 | 0.012208 | 55.5384 | 8330 | Water supply plants | 8330 | City of Rockledge Brevard County | City of Rockledge |  |  |  | 0 | 1 | 0.059395 | 0.012208 | 55.5384 |  | -1 | -1 | -1 | -1 | 0 |  |  | North IRL B | -1 |  |  | 707 | ROCK-20 | Huntington Lakes I | City of Rockledge |  | 36.9735 | 0.045043
780000 | 1300000 | 1300000 | North IRL | B | IR8-11 | 62-304.520 (6), F.A.C. | 0.36 | 0.48 | City of Rockledge | 0.093084 | 2630.8462 | 2.8135 | 0.57831 | 0.26189 | 0.053831 | 244.8904 | 1210 | Fixed Single Family Units | 1210 | City of Rockledge Brevard County | City of Rockledge |  |  |  | 0 | 1 | 0.26189 | 0.053831 | 244.8904 |  | -1 | -1 | -1 | -1 | 0 |  |  | North IRL B | -1 |  |  | 707 | ROCK-20 | Huntington Lakes I | City of Rockledge |  | 78.9395 | 0.19861
780000 | 1300000 | 1300000 | North IRL | B | IR8-11 | 62-304.520 (6), F.A.C. | 0.36 | 0.48 | City of Rockledge | 0.071353 | 2630.8462 | 2.8135 | 0.57831 | 0.20075 | 0.041264 | 187.7185 | 1210 | Fixed Single Family Units | 1210 | City of Rockledge Brevard County | City of Rockledge |  |  |  | 0 | 1 | 0.20075 | 0.041264 | 187.7185 |  | -1 | -1 | -1 | -1 | 0 |  |  | North IRL B | -1 |  |  | 707 | ROCK-20 | Huntington Lakes I | City of Rockledge |  | 72.8273 | 0.15225
780000 | 1300000 | 1300000 | North IRL | B | IR8-11 | 62-304.520 (6), F.A.C. | 0.36 | 0.48 | City of Rockledge | 0.0037332 | 3929.7311 | 8.8087 | 1.2842 | 0.032885 | 0.0047943 | 14.6706 | 1200 | Residential, Medium Density-Two-five dwellingunits per acre | 1200 | City of Rockledge Brevard County | City of Rockledge |  |  |  | 0 | 1 | 0.032885 | 0.0047943 | 433.1809 |  | -1 | -1 | -1 | -1 | 0 |  |  | North IRL B | -1 |  |  | 707 | ROCK-20 | Huntington Lakes I | City of Rockledge |  | 100.6468 | 0.35132
780000 | 1300000 | 1300000 | North IRL | B | IR8-11 | 62-304.520 (6), F.A.C. | 0.36 | 0.48 | City of Rockledge | 0.017764 | 3929.7311 | 8.8087 | 1.2842 | 0.15648 | 0.022813 | 69.8085 | 1210 | Fixed Single Family Units | 1210 | City of Rockledge Brevard County | City of Rockledge |  |  |  | 0 | 1 | 0.15648 | 0.022813 | 69.8085 |  | -1 | -1 | -1 | -1 | 0 |  |  | North IRL B | -1 |  |  | 707 | ROCK-20 | Huntington Lakes I | City of Rockledge |  | 58.7569 | 0.056617
780000 | 1300000 | 1300000 | North IRL | B | IR8-11 | 62-304.520 (6), F.A.C. | 0.36 | 0.48 | City of Rockledge | 0.11176 | 3929.7311 | 8.8087 | 1.2842 | 0.9845 | 0.14353 | 439.2037 | 1210 | Fixed Single Family Units | 1210 | City of Rockledge Brevard County | City of Rockledge |  |  |  | 0 | 1 | 0.9845 | 0.14353 | 439.2037 |  | -1 | -1 | -1 | -1 | 0 |  |  | North IRL B | -1 |  |  | 707 | ROCK-20 | Huntington Lakes I | City of Rockledge |  | 87.4483 | 0.35621
780000 | 1300000 | 1300000 | North IRL | B | IR8-11 | 62-304.520 (6), F.A.C. | 0.36 | 0.48 | City of Rockledge | 0.11346 | 3929.7311 | 8.8087 | 1.2842 | 0.99942 | 0.1457 | 445.8628 | 1210 | Fixed Single Family Units | 1210 | City of Rockledge Brevard County | City of Rockledge |  |  |  | 0 | 1 | 0.99942 | 0.1457 | 445.8628 |  | -1 | -1 | -1 | -1 | 0 |  |  | North IRL B | -1 |  |  | 707 | ROCK-20 | Huntington Lakes I | City of Rockledge |  | 88.2646 | 0.36161
780000 | 1300000 | 1300000 | North IRL | B | IR8-11 | 62-304.520 (6), F.A.C. | 0.36 | 0.48 | City of Rockledge | 0.093799 | 3929.7311 | 8.8087 | 1.2842 | 0.82625 | 0.12046 | 368.6044 | 1210 | Fixed Single Family Units | 1210 | City of Rockledge Brevard County | City of Rockledge |  |  |  | 0 | 1 | 0.82625 | 0.12046 | 368.6044 |  | -1 | -1 | -1 | -1 | 0 |  |  | North IRL B | -1 |  |  | 707 | ROCK-20 | Huntington Lakes I | City of Rockledge |  | 82.8106 | 0.29895
780000 | 1300000 | 1300000 | North IRL | B | IR8-11 | 62-304.520 (6), F.A.C. | 0.36 | 0.48 | City of Rockledge | 0.10777 | 3948.5566 | 9.2953 | 1.4631 | 1.0018 | 0.15768 | 425.5472 | 1300 | Residential, High Density | 1300 | City of Rockledge Brevard County | City of Rockledge |  |  |  | 0 | 1 | 1.0018 | 0.15768 | 433.1269 |  | -1 | -1 | -1 | -1 | 0 |  |  | North IRL B | -1 |  |  | 707 | ROCK-20 | Huntington Lakes I | City of Rockledge |  | 117.5115 | 0.35128
780000 | 1300000 | 1300000 | North IRL | B | IR8-11 | 62-304.520 (6), F.A.C. | 0.36 | 0.48 | City of Rockledge | 0.066548 | 3948.5566 | 9.2953 | 1.4631 | 0.61858 | 0.097364 | 262.7692 | 1210 | Fixed Single Family Units | 1210 | City of Rockledge Brevard County | City of Rockledge |  |  |  | 0 | 1 | 0.61858 | 0.097364 | 262.7692 |  | -1 | -1 | -1 | -1 | 0 |  |  | North IRL B | -1 |  |  | 707 | ROCK-20 | Huntington Lakes I | City of Rockledge |  | 69.9531 | 0.21311
780000 | 1300000 | 1300000 | North IRL | B | IR8-11 | 62-304.520 (6), F.A.C. | 0.36 | 0.48 | City of Rockledge | 0.1473 | 3948.5566 | 9.2953 | 1.4631 | 1.3692 | 0.21551 | 581.6266 | 1210 | Fixed Single Family Units | 1210 | City of Rockledge Brevard County | City of Rockledge |  |  |  | 0 | 1 | 1.3692 | 0.21551 | 581.6266 |  | -1 | -1 | -1 | -1 | 0 |  |  | North IRL B | -1 |  |  | 707 | ROCK-20 | Huntington Lakes I | City of Rockledge |  | 99.2314 | 0.47172
780000 | 1300000 | 1300000 | North IRL | B | IR8-11 | 62-304.520 (6), F.A.C. | 0.36 | 0.48 | City of Rockledge | 0.085947 | 3948.5566 | 9.2953 | 1.4631 | 0.7989 | 0.12575 | 339.3648 | 1210 | Fixed Single Family Units | 1210 | City of Rockledge Brevard County | City of Rockledge |  |  |  | 0 | 1 | 0.7989 | 0.12575 | 339.3648 |  | -1 | -1 | -1 | -1 | 0 |  |  | North IRL B | -1 |  |  | 707 | ROCK-20 | Huntington Lakes I | City of Rockledge |  | 79.2864 | 0.27524
780000 | 1300000 | 1300000 | North IRL | B | IR8-11 | 62-304.520 (6), F.A.C. | 0.36 | 0.48 | Natural Lands | 0.087233 | 2364.864 | 3.868 | 0.36573 | 0.33742 | 0.031904 | 206.2937 | 5300 | Reservoirs | 5300 | City of Rockledge Brevard County | City of Rockledge |  |  | Natural Lands | 0 | 1 | 0.33742 | 0.031904 | 206.2937 |  | -1 | -1 | -1 | -1 | 0 |  |  | North IRL B | -1 |  |  | 707 | ROCK-20 | Huntington Lakes I | City of Rockledge |  | 112.7732 | 0.16731
780000 | 1300000 | 1300000 | North IRL | B | IR8-11 | 62-304.520 (6), F.A.C. | 0.36 | 0.48 | Natural Lands | 0.06279 | 2364.864 | 3.868 | 0.36573 | 0.24287 | 0.022964 | 148.4898 | 6300 | Wetland Forested Mixed | 6300 | City of Rockledge Brevard County | City of Rockledge |  |  | Natural Lands | 0 | 1 | 0.24287 | 0.022964 | 827.3582 |  | -1 | -1 | -1 | -1 | 0 |  |  | North IRL B | -1 |  |  | 707 | ROCK-20 | Huntington Lakes I | City of Rockledge |  | 110.203 | 0.67101
780000 | 1300000 | 1300000 | North IRL | B | IR8-11 | 62-304.520 (6), F.A.C. | 0.36 | 0.48 | Natural Lands | 0.18068 | 2364.864 | 3.868 | 0.36573 | 0.69886 | 0.066079 | 427.2747 | 6430 | Wet prairies | 6430 | City of Rockledge Brevard County | City of Rockledge |  |  | Natural Lands | 0 | 1 | 0.69886 | 0.066079 | 427.2747 |  | -1 | -1 | -1 | -1 | 0 |  |  | North IRL B | -1 |  |  | 707 | ROCK-20 | Huntington Lakes I | City of Rockledge |  | 132.7847 | 0.34653
780000 | 1300000 | 1300000 | North IRL | B | IR8-11 | 62-304.520 (6), F.A.C. | 0.36 | 0.48 | City of Rockledge | 0.22252 | 2363.0872 | 0.97725 | 0.23954 | 0.21746 | 0.053304 | 525.8455 | 1300 | Residential, High Density | 1300 | City of Rockledge Brevard County | City of Rockledge |  |  |  | 0 | 1 | 0.21746 | 0.053304 | 525.8455 |  | -1 | -1 | -1 | -1 | 0 |  |  | North IRL B | -1 |  |  | 707 | ROCK-20 | Huntington Lakes I | City of Rockledge |  | 187.5078 | 0.42648
780000 | 1300000 | 1300000 | North IRL | B | IR8-11 | 62-304.520 (6), F.A.C. | 0.36 | 0.48 | Natural Lands | 0.28063 | 2363.0872 | 0.97725 | 0.23954 | 0.27424 | 0.067222 | 663.1476 | 5300 | Reservoirs | 5300 | City of Rockledge Brevard County | City of Rockledge |  |  | Natural Lands | 0 | 1 | 0.27424 | 0.067222 | 663.1476 |  | -1 | -1 | -1 | -1 | 0 |  |  | North IRL B | -1 |  |  | 707 | ROCK-20 | Huntington Lakes I | City of Rockledge |  | 131.6568 | 0.53783
780000 | 1300000 | 1300000 | North IRL | B | IR8-11 | 62-304.520 (6), F.A.C. | 0.36 | 0.48 | City of Rockledge | 0.0036933 | 2363.0872 | 0.97725 | 0.23954 | 0.0036093 | 0.0008847 | 8.7277 | 1210 | Fixed Single Family Units | 1210 | City of Rockledge Brevard County | City of Rockledge |  |  |  | 0 | 1 | 0.0036093 | 0.0008847 | 8.7277 |  | -1 | -1 | -1 | -1 | 0 |  |  | North IRL B | -1 |  |  | 707 | ROCK-20 | Huntington Lakes I | City of Rockledge |  | 40.0656 | 0.0070784
780000 | 1300000 | 1300000 | North IRL | B | IR8-11 | 62-304.520 (6), F.A.C. | 0.36 | 0.48 | City of Rockledge | 0.0011322 | 2363.0872 | 0.97725 | 0.23954 | 0.0011064 | 0.0002712 | 2.6754 | 1210 | Fixed Single Family Units | 1210 | City of Rockledge Brevard County | City of Rockledge |  |  |  | 0 | 1 | 0.0011064 | 0.0002712 | 2.6754 |  | -1 | -1 | -1 | -1 | 0 |  |  | North IRL B | -1 |  |  | 707 | ROCK-20 | Huntington Lakes I | City of Rockledge |  | 33.4059 | 0.0021699
780000 | 1300000 | 1300000 | North IRL | B | IR8-11 | 62-304.520 (6), F.A.C. | 0.36 | 0.48 | City of Rockledge | 0.022315 | 2363.0872 | 0.97725 | 0.23954 | 0.021808 | 0.0053454 | 52.733 | 1210 | Fixed Single Family Units | 1210 | City of Rockledge Brevard County | City of Rockledge |  |  |  | 0 | 1 | 0.021808 | 0.0053454 | 52.733 |  | -1 | -1 | -1 | -1 | 0 |  |  | North IRL B | -1 |  |  | 707 | ROCK-20 | Huntington Lakes I | City of Rockledge |  | 39.7552 | 0.042768
780000 | 1300000 | 1300000 | North IRL | B | IR8-11 | 62-304.520 (6), F.A.C. | 0.36 | 0.48 | City of Rockledge | 0.030884 | 2363.0872 | 0.97725 | 0.23954 | 0.030182 | 0.0073981 | 72.9827 | 1210 | Fixed Single Family Units | 1210 | City of Rockledge Brevard County | City of Rockledge |  |  |  | 0 | 1 | 0.030182 | 0.0073981 | 72.9827 |  | -1 | -1 | -1 | -1 | 0 |  |  | North IRL B | -1 |  |  | 707 | ROCK-20 | Huntington Lakes I | City of Rockledge |  | 48.4855 | 0.059191
780000 | 1300000 | 1300000 | North IRL | B | IR8-11 | 62-304.520 (6), F.A.C. | 0.36 | 0.48 | City of Rockledge | 0.039661 | 2363.0872 | 0.97725 | 0.23954 | 0.038759 | 0.0095005 | 93.7233 | 1210 | Fixed Single Family Units | 1210 | City of Rockledge Brevard County | City of Rockledge |  |  |  | 0 | 1 | 0.038759 | 0.0095005 | 93.7233 |  | -1 | -1 | -1 | -1 | 0 |  |  | North IRL B | -1 |  |  | 707 | ROCK-20 | Huntington Lakes I | City of Rockledge |  | 56.2876 | 0.076012
780000 | 1300000 | 1300000 | North IRL | B | IR8-11 | 62-304.520 (6), F.A.C. | 0.36 | 0.48 | City of Rockledge | 0.016924 | 2363.0872 | 0.97725 | 0.23954 | 0.016539 | 0.0040541 | 39.9937 | 1210 | Fixed Single Family Units | 1210 | City of Rockledge Brevard County | City of Rockledge |  |  |  | 0 | 1 | 0.016539 | 0.0040541 | 39.9937 |  | -1 | -1 | -1 | -1 | 0 |  |  | North IRL B | -1 |  |  | 707 | ROCK-20 | Huntington Lakes I | City of Rockledge |  | 40.0356 | 0.032436
780000 | 1300000 | 1300000 | North IRL | B | IR8-11 | 62-304.520 (6), F.A.C. | 0.36 | 0.48 | City of Rockledge | 0.19031 | 3934.2324 | 7.7815 | 1.183 | 1.4809 | 0.22513 | 748.7355 | 1300 | Residential, High Density | 1300 | City of Rockledge Brevard County | City of Rockledge |  |  |  | 0 | 1 | 1.4809 | 0.22513 | 748.7355 |  | -1 | -1 | -1 | -1 | 0 |  |  | North IRL B | -1 |  |  | 707 | ROCK-20 | Huntington Lakes I | City of Rockledge |  | 136.8805 | 0.60725
780000 | 1300000 | 1300000 | North IRL | B | IR8-11 | 62-304.520 (6), F.A.C. | 0.36 | 0.48 | City of Rockledge | 0.029396 | 3934.2324 | 7.7815 | 1.183 | 0.22875 | 0.034775 | 115.6518 | 1210 | Fixed Single Family Units | 1210 | City of Rockledge Brevard County | City of Rockledge |  |  |  | 0 | 1 | 0.22875 | 0.034775 | 115.6518 |  | -1 | -1 | -1 | -1 | 0 |  |  | North IRL B | -1 |  |  | 707 | ROCK-20 | Huntington Lakes I | City of Rockledge |  | 43.637 | 0.093797
780000 | 1300000 | 1300000 | North IRL | B | IR8-11 | 62-304.520 (6), F.A.C. | 0.36 | 0.48 | City of Rockledge | 0.1219 | 3934.2324 | 7.7815 | 1.183 | 0.94858 | 0.14421 | 479.5924 | 1210 | Fixed Single Family Units | 1210 | City of Rockledge Brevard County | City of Rockledge |  |  |  | 0 | 1 | 0.94858 | 0.14421 | 479.5924 |  | -1 | -1 | -1 | -1 | 0 |  |  | North IRL B | -1 |  |  | 707 | ROCK-20 | Huntington Lakes I | City of Rockledge |  | 86.9333 | 0.38896
780000 | 1300000 | 1300000 | North IRL | B | IR8-11 | 62-304.520 (6), F.A.C. | 0.36 | 0.48 | City of Rockledge | 0.047541 | 3934.2324 | 7.7815 | 1.183 | 0.36994 | 0.056239 | 187.0369 | 1210 | Fixed Single Family Units | 1210 | City of Rockledge Brevard County | City of Rockledge |  |  |  | 0 | 1 | 0.36994 | 0.056239 | 187.0369 |  | -1 | -1 | -1 | -1 | 0 |  |  | North IRL B | -1 |  |  | 707 | ROCK-20 | Huntington Lakes I | City of Rockledge |  | 56.5101 | 0.15169
780000 | 1300000 | 1300000 | North IRL | B | IR8-11 | 62-304.520 (6), F.A.C. | 0.36 | 0.48 | City of Rockledge | 0.095652 | 3934.2324 | 7.7815 | 1.183 | 0.74431 | 0.11315 | 376.3181 | 1210 | Fixed Single Family Units | 1210 | City of Rockledge Brevard County | City of Rockledge |  |  |  | 0 | 1 | 0.74431 | 0.11315 | 376.3181 |  | -1 | -1 | -1 | -1 | 0 |  |  | North IRL B | -1 |  |  | 707 | ROCK-20 | Huntington Lakes I | City of Rockledge |  | 79.6887 | 0.30521
780000 | 1300000 | 1300000 | North IRL | B | IR8-11 | 62-304.520 (6), F.A.C. | 0.36 | 0.48 | City of Rockledge | 0.049464 | 3934.2324 | 7.7815 | 1.183 | 0.3849 | 0.058514 | 194.6038 | 1210 | Fixed Single Family Units | 1210 | City of Rockledge Brevard County | City of Rockledge |  |  |  | 0 | 1 | 0.3849 | 0.058514 | 194.6038 |  | -1 | -1 | -1 | -1 | 0 |  |  | North IRL B | -1 |  |  | 707 | ROCK-20 | Huntington Lakes I | City of Rockledge |  | 57.4367 | 0.15783
780000 | 1300000 | 1300000 | North IRL | B | IR8-11 | 62-304.520 (6), F.A.C. | 0.36 | 0.48 | City of Rockledge | 0.06641 | 3934.2324 | 7.7815 | 1.183 | 0.51677 | 0.07856 | 261.2721 | 1210 | Fixed Single Family Units | 1210 | City of Rockledge Brevard County | City of Rockledge |  |  |  | 0 | 1 | 0.51677 | 0.07856 | 261.2721 |  | -1 | -1 | -1 | -1 | 0 |  |  | North IRL B | -1 |  |  | 707 | ROCK-20 | Huntington Lakes I | City of Rockledge |  | 69.0315 | 0.2119
780000 | 1300000 | 1300000 | North IRL | B | IR8-11 | 62-304.520 (6), F.A.C. | 0.36 | 0.48 | City of Rockledge | 0.017084 | 3934.2324 | 7.7815 | 1.183 | 0.13294 | 0.02021 | 67.2143 | 1210 | Fixed Single Family Units | 1210 | City of Rockledge Brevard County | City of Rockledge |  |  |  | 0 | 1 | 0.13294 | 0.02021 | 67.2143 |  | -1 | -1 | -1 | -1 | 0 |  |  | North IRL B | -1 |  |  | 707 | ROCK-20 | Huntington Lakes I | City of Rockledge |  | 35.763 | 0.054513
780000 | 1300000 | 1300000 | North IRL | B | IR8-11 | 62-304.520 (6), F.A.C. | 0.36 | 0.48 | City of Rockledge | 0.18795 | 3944.1895 | 7.8 | 1.1848 | 1.466 | 0.2227 | 741.3267 | 1300 | Residential, High Density | 1300 | City of Rockledge Brevard County | City of Rockledge |  |  |  | 0 | 1 | 1.466 | 0.2227 | 741.3267 |  | -1 | -1 | -1 | -1 | 0 |  |  | North IRL B | -1 |  |  | 707 | ROCK-20 | Huntington Lakes I | City of Rockledge |  | 130.4546 | 0.60124
780000 | 1300000 | 1300000 | North IRL | B | IR8-11 | 62-304.520 (6), F.A.C. | 0.36 | 0.48 | City of Rockledge | 0.01787 | 3944.1895 | 7.8 | 1.1848 | 0.13938 | 0.021173 | 70.4811 | 1210 | Fixed Single Family Units | 1210 | City of Rockledge Brevard County | City of Rockledge |  |  |  | 0 | 1 | 0.13938 | 0.021173 | 70.4811 |  | -1 | -1 | -1 | -1 | 0 |  |  | North IRL B | -1 |  |  | 707 | ROCK-20 | Huntington Lakes I | City of Rockledge |  | 61.1649 | 0.057162
780000 | 1300000 | 1300000 | North IRL | B | IR8-11 | 62-304.520 (6), F.A.C. | 0.36 | 0.48 | City of Rockledge | 0.0051932 | 3944.1895 | 7.8 | 1.1848 | 0.040506 | 0.0061531 | 20.4828 | 1210 | Fixed Single Family Units | 1210 | City of Rockledge Brevard County | City of Rockledge |  |  |  | 0 | 1 | 0.040506 | 0.0061531 | 20.4828 |  | -1 | -1 | -1 | -1 | 0 |  |  | North IRL B | -1 |  |  | 707 | ROCK-20 | Huntington Lakes I | City of Rockledge |  | 19.7624 | 0.016612
780000 | 1300000 | 1300000 | North IRL | B | IR8-11 | 62-304.520 (6), F.A.C. | 0.36 | 0.48 | City of Rockledge | 0.027153 | 3944.1895 | 7.8 | 1.1848 | 0.21179 | 0.032172 | 107.0955 | 1210 | Fixed Single Family Units | 1210 | City of Rockledge Brevard County | City of Rockledge |  |  |  | 0 | 1 | 0.21179 | 0.032172 | 107.0955 |  | -1 | -1 | -1 | -1 | 0 |  |  | North IRL B | -1 |  |  | 707 | ROCK-20 | Huntington Lakes I | City of Rockledge |  | 46.6874 | 0.086858
780000 | 1300000 | 1300000 | North IRL | B | IR8-11 | 62-304.520 (6), F.A.C. | 0.36 | 0.48 | City of Rockledge | 0.025459 | 3944.1895 | 7.8 | 1.1848 | 0.19858 | 0.030164 | 100.4135 | 1210 | Fixed Single Family Units | 1210 | City of Rockledge Brevard County | City of Rockledge |  |  |  | 0 | 1 | 0.19858 | 0.030164 | 100.4135 |  | -1 | -1 | -1 | -1 | 0 |  |  | North IRL B | -1 |  |  | 707 | ROCK-20 | Huntington Lakes I | City of Rockledge |  | 45.8713 | 0.081438
780000 | 1300000 | 1300000 | North IRL | B | IR8-11 | 62-304.520 (6), F.A.C. | 0.36 | 0.48 | City of Rockledge | 0.018951 | 3944.1895 | 7.8 | 1.1848 | 0.14782 | 0.022454 | 74.7463 | 1210 | Fixed Single Family Units | 1210 | City of Rockledge Brevard County | City of Rockledge |  |  |  | 0 | 1 | 0.14782 | 0.022454 | 74.7463 |  | -1 | -1 | -1 | -1 | 0 |  |  | North IRL B | -1 |  |  | 707 | ROCK-20 | Huntington Lakes I | City of Rockledge |  | 38.1358 | 0.060621
780000 | 1300000 | 1300000 | North IRL | B | IR8-11 | 62-304.520 (6), F.A.C. | 0.36 | 0.48 | City of Rockledge | 0.0619 | 3944.1895 | 7.8 | 1.1848 | 0.48282 | 0.073341 | 244.1445 | 1210 | Fixed Single Family Units | 1210 | City of Rockledge Brevard County | City of Rockledge |  |  |  | 0 | 1 | 0.48282 | 0.073341 | 244.1445 |  | -1 | -1 | -1 | -1 | 0 |  |  | North IRL B | -1 |  |  | 707 | ROCK-20 | Huntington Lakes I | City of Rockledge |  | 69.9532 | 0.19801
780000 | 1300000 | 1300000 | North IRL | B | IR8-11 | 62-304.520 (6), F.A.C. | 0.36 | 0.48 | City of Rockledge | 0.12795 | 3944.1895 | 7.8 | 1.1848 | 0.99798 | 0.1516 | 504.6452 | 1210 | Fixed Single Family Units | 1210 | City of Rockledge Brevard County | City of Rockledge |  |  |  | 0 | 1 | 0.99798 | 0.1516 | 504.6452 |  | -1 | -1 | -1 | -1 | 0 |  |  | North IRL B | -1 |  |  | 707 | ROCK-20 | Huntington Lakes I | City of Rockledge |  | 93.1647 | 0.40928
780000 | 1300000 | 1300000 | North IRL | B | IR8-11 | 62-304.520 (6), F.A.C. | 0.36 | 0.48 | City of Rockledge | 0.13543 | 3944.1895 | 7.8 | 1.1848 | 1.0563 | 0.16046 | 534.1492 | 1210 | Fixed Single Family Units | 1210 | City of Rockledge Brevard County | City of Rockledge |  |  |  | 0 | 1 | 1.0563 | 0.16046 | 534.1492 |  | -1 | -1 | -1 | -1 | 0 |  |  | North IRL B | -1 |  |  | 707 | ROCK-20 | Huntington Lakes I | City of Rockledge |  | 95.6026 | 0.43321
780000 | 1300000 | 1300000 | North IRL | B | IR8-11 | 62-304.520 (6), F.A.C. | 0.36 | 0.48 | City of Rockledge | 0.0099111 | 3944.1895 | 7.8 | 1.1848 | 0.077306 | 0.011743 | 39.0913 | 1210 | Fixed Single Family Units | 1210 | City of Rockledge Brevard County | City of Rockledge |  |  |  | 0 | 1 | 0.077306 | 0.011743 | 39.0913 |  | -1 | -1 | -1 | -1 | 0 |  |  | North IRL B | -1 |  |  | 707 | ROCK-20 | Huntington Lakes I | City of Rockledge |  | 27.6701 | 0.031704
780000 | 1300000 | 1300000 | North IRL | B | IR8-11 | 62-304.520 (6), F.A.C. | 0.36 | 0.48 | City of Rockledge | 0.068508 | 2342.7608 | 0.91802 | 0.17442 | 0.062892 | 0.011949 | 160.4975 | 1300 | Residential, High Density | 1300 | City of Rockledge Brevard County | City of Rockledge |  |  |  | 0 | 1 | 0.062892 | 0.011949 | 160.4975 |  | -1 | -1 | -1 | -1 | 0 |  |  | North IRL B | -1 |  |  | 707 | ROCK-20 | Huntington Lakes I | City of Rockledge |  | 93.0158 | 0.13017
780000 | 1300000 | 1300000 | North IRL | B | IR8-11 | 62-304.520 (6), F.A.C. | 0.36 | 0.48 | Natural Lands | 0.27652 | 2342.7608 | 0.91802 | 0.17442 | 0.25385 | 0.048232 | 647.8233 | 5300 | Reservoirs | 5300 | City of Rockledge Brevard County | City of Rockledge |  |  | Natural Lands | 0 | 1 | 0.25385 | 0.048232 | 647.8233 |  | -1 | -1 | -1 | -1 | 0 |  |  | North IRL B | -1 |  |  | 707 | ROCK-20 | Huntington Lakes I | City of Rockledge |  | 132.6515 | 0.5254
780000 | 1300000 | 1300000 | North IRL | B | IR8-11 | 62-304.520 (6), F.A.C. | 0.36 | 0.48 | City of Rockledge | 0.0098299 | 2342.7608 | 0.91802 | 0.17442 | 0.0090241 | 0.0017146 | 23.029 | 1210 | Fixed Single Family Units | 1210 | City of Rockledge Brevard County | City of Rockledge |  |  |  | 0 | 1 | 0.0090241 | 0.0017146 | 23.029 |  | -1 | -1 | -1 | -1 | 0 |  |  | North IRL B | -1 |  |  | 707 | ROCK-20 | Huntington Lakes I | City of Rockledge |  | 40.5756 | 0.018677
780000 | 1300000 | 1300000 | North IRL | B | IR8-11 | 62-304.520 (6), F.A.C. | 0.36 | 0.48 | City of Rockledge | 0.076278 | 2342.7608 | 0.91802 | 0.17442 | 0.070025 | 0.013305 | 178.7015 | 1210 | Fixed Single Family Units | 1210 | City of Rockledge Brevard County | City of Rockledge |  |  |  | 0 | 1 | 0.070025 | 0.013305 | 178.7015 |  | -1 | -1 | -1 | -1 | 0 |  |  | North IRL B | -1 |  |  | 707 | ROCK-20 | Huntington Lakes I | City of Rockledge |  | 70.3745 | 0.14493
780000 | 1300000 | 1300000 | North IRL | B | IR8-11 | 62-304.520 (6), F.A.C. | 0.36 | 0.48 | City of Rockledge | 0.078935 | 2342.7608 | 0.91802 | 0.17442 | 0.072464 | 0.013768 | 184.9261 | 1210 | Fixed Single Family Units | 1210 | City of Rockledge Brevard County | City of Rockledge |  |  |  | 0 | 1 | 0.072464 | 0.013768 | 184.9261 |  | -1 | -1 | -1 | -1 | 0 |  |  | North IRL B | -1 |  |  | 707 | ROCK-20 | Huntington Lakes I | City of Rockledge |  | 71.6599 | 0.14998
780000 | 1300000 | 1300000 | North IRL | B | IR8-11 | 62-304.520 (6), F.A.C. | 0.36 | 0.48 | City of Rockledge | 0.06978 | 2342.7608 | 0.91802 | 0.17442 | 0.064059 | 0.012171 | 163.4769 | 1210 | Fixed Single Family Units | 1210 | City of Rockledge Brevard County | City of Rockledge |  |  |  | 0 | 1 | 0.064059 | 0.012171 | 163.4769 |  | -1 | -1 | -1 | -1 | 0 |  |  | North IRL B | -1 |  |  | 707 | ROCK-20 | Huntington Lakes I | City of Rockledge |  | 68.0743 | 0.13258
780000 | 1300000 | 1300000 | North IRL | B | IR8-11 | 62-304.520 (6), F.A.C. | 0.36 | 0.48 | City of Rockledge | 0.031265 | 2342.7608 | 0.91802 | 0.17442 | 0.028702 | 0.0054534 | 73.2468 | 1210 | Fixed Single Family Units | 1210 | City of Rockledge Brevard County | City of Rockledge |  |  |  | 0 | 1 | 0.028702 | 0.0054534 | 73.2468 |  | -1 | -1 | -1 | -1 | 0 |  |  | North IRL B | -1 |  |  | 707 | ROCK-20 | Huntington Lakes I | City of Rockledge |  | 52.7774 | 0.059405
780000 | 1300000 | 1300000 | North IRL | B | IR8-11 | 62-304.520 (6), F.A.C. | 0.36 | 0.48 | City of Rockledge | 0.0066463 | 2342.7608 | 0.91802 | 0.17442 | 0.0061015 | 0.0011593 | 15.5708 | 1210 | Fixed Single Family Units | 1210 | City of Rockledge Brevard County | City of Rockledge |  |  |  | 0 | 1 | 0.0061015 | 0.0011593 | 15.5708 |  | -1 | -1 | -1 | -1 | 0 |  |  | North IRL B | -1 |  |  | 707 | ROCK-20 | Huntington Lakes I | City of Rockledge |  | 21.5118 | 0.012628
780000 | 1300000 | 1300000 | North IRL | B | IR8-11 | 62-304.520 (6), F.A.C. | 0.36 | 0.48 | City of Rockledge | 0.25744 | 3927.0488 | 7.7995 | 1.2101 | 2.0079 | 0.31152 | 1010.974 | 1300 | Residential, High Density | 1300 | City of Rockledge Brevard County | City of Rockledge |  |  |  | 0 | 1 | 2.0079 | 0.31152 | 1010.974 |  | -1 | -1 | -1 | -1 | 0 |  |  | North IRL B | -1 |  |  | 707 | ROCK-20 | Huntington Lakes I | City of Rockledge |  | 177.1928 | 0.81993
780000 | 1300000 | 1300000 | North IRL | B | IR8-11 | 62-304.520 (6), F.A.C. | 0.36 | 0.48 | City of Rockledge | 0.051365 | 3927.0488 | 7.7995 | 1.2101 | 0.40062 | 0.062155 | 201.7133 | 1210 | Fixed Single Family Units | 1210 | City of Rockledge Brevard County | City of Rockledge |  |  |  | 0 | 1 | 0.40062 | 0.062155 | 201.7133 |  | -1 | -1 | -1 | -1 | 0 |  |  | North IRL B | -1 |  |  | 707 | ROCK-20 | Huntington Lakes I | City of Rockledge |  | 61.7662 | 0.1636
780000 | 1300000 | 1300000 | North IRL | B | IR8-11 | 62-304.520 (6), F.A.C. | 0.36 | 0.48 | City of Rockledge | 0.039484 | 3927.0488 | 7.7995 | 1.2101 | 0.30796 | 0.047779 | 155.0571 | 1210 | Fixed Single Family Units | 1210 | City of Rockledge Brevard County | City of Rockledge |  |  |  | 0 | 1 | 0.30796 | 0.047779 | 155.0571 |  | -1 | -1 | -1 | -1 | 0 |  |  | North IRL B | -1 |  |  | 707 | ROCK-20 | Huntington Lakes I | City of Rockledge |  | 50.7754 | 0.12576
780000 | 1300000 | 1300000 | North IRL | B | IR8-11 | 62-304.520 (6), F.A.C. | 0.36 | 0.48 | City of Rockledge | 0.061914 | 3927.0488 | 7.7995 | 1.2101 | 0.4829 | 0.07492 | 243.1411 | 1210 | Fixed Single Family Units | 1210 | City of Rockledge Brevard County | City of Rockledge |  |  |  | 0 | 1 | 0.4829 | 0.07492 | 243.1411 |  | -1 | -1 | -1 | -1 | 0 |  |  | North IRL B | -1 |  |  | 707 | ROCK-20 | Huntington Lakes I | City of Rockledge |  | 63.7511 | 0.19719
780000 | 1300000 | 1300000 | North IRL | B | IR8-11 | 62-304.520 (6), F.A.C. | 0.36 | 0.48 | City of Rockledge | 0.12495 | 3927.0488 | 7.7995 | 1.2101 | 0.97453 | 0.15119 | 490.6755 | 1210 | Fixed Single Family Units | 1210 | City of Rockledge Brevard County | City of Rockledge |  |  |  | 0 | 1 | 0.97453 | 0.15119 | 490.6755 |  | -1 | -1 | -1 | -1 | 0 |  |  | North IRL B | -1 |  |  | 707 | ROCK-20 | Huntington Lakes I | City of Rockledge |  | 88.2809 | 0.39795
780000 | 1300000 | 1300000 | North IRL | B | IR8-11 | 62-304.520 (6), F.A.C. | 0.36 | 0.48 | City of Rockledge | 0.082613 | 3927.0488 | 7.7995 | 1.2101 | 0.64435 | 0.099967 | 324.4263 | 1210 | Fixed Single Family Units | 1210 | City of Rockledge Brevard County | City of Rockledge |  |  |  | 0 | 1 | 0.64435 | 0.099967 | 324.4263 |  | -1 | -1 | -1 | -1 | 0 |  |  | North IRL B | -1 |  |  | 707 | ROCK-20 | Huntington Lakes I | City of Rockledge |  | 72.5763 | 0.26312
780000 | 1300000 | 1300000 | North IRL | B | IR8-11 | 62-304.520 (6), F.A.C. | 0.36 | 0.48 | City of Rockledge | 0.11047 | 3943.3927 | 9.3895 | 1.4822 | 1.0373 | 0.16374 | 435.6445 | 1300 | Residential, High Density | 1300 | City of Rockledge Brevard County | City of Rockledge |  |  |  | 0 | 1 | 1.0373 | 0.16374 | 447.6529 |  | -1 | -1 | -1 | -1 | 0 |  |  | North IRL B | -1 |  |  | 707 | ROCK-20 | Huntington Lakes I | City of Rockledge |  | 117.9489 | 0.36306
780000 | 1300000 | 1300000 | North IRL | B | IR8-11 | 62-304.520 (6), F.A.C. | 0.36 | 0.48 | City of Rockledge | 0.040685 | 3943.3927 | 9.3895 | 1.4822 | 0.38201 | 0.060302 | 160.4352 | 1210 | Fixed Single Family Units | 1210 | City of Rockledge Brevard County | City of Rockledge |  |  |  | 0 | 1 | 0.38201 | 0.060302 | 160.4352 |  | -1 | -1 | -1 | -1 | 0 |  |  | North IRL B | -1 |  |  | 707 | ROCK-20 | Huntington Lakes I | City of Rockledge |  | 60.5538 | 0.13012
780000 | 1300000 | 1300000 | North IRL | B | IR8-11 | 62-304.520 (6), F.A.C. | 0.36 | 0.48 | City of Rockledge | 0.10397 | 3943.3927 | 9.3895 | 1.4822 | 0.97618 | 0.1541 | 409.9772 | 1210 | Fixed Single Family Units | 1210 | City of Rockledge Brevard County | City of Rockledge |  |  |  | 0 | 1 | 0.97618 | 0.1541 | 409.9772 |  | -1 | -1 | -1 | -1 | 0 |  |  | North IRL B | -1 |  |  | 707 | ROCK-20 | Huntington Lakes I | City of Rockledge |  | 82.4734 | 0.3325
780000 | 1300000 | 1300000 | North IRL | B | IR8-11 | 62-304.520 (6), F.A.C. | 0.36 | 0.48 | City of Rockledge | 0.1007 | 3943.3927 | 9.3895 | 1.4822 | 0.94549 | 0.14925 | 397.0885 | 1210 | Fixed Single Family Units | 1210 | City of Rockledge Brevard County | City of Rockledge |  |  |  | 0 | 1 | 0.94549 | 0.14925 | 397.0885 |  | -1 | -1 | -1 | -1 | 0 |  |  | North IRL B | -1 |  |  | 707 | ROCK-20 | Huntington Lakes I | City of Rockledge |  | 81.0478 | 0.32205
780000 | 1300000 | 1300000 | North IRL | B | IR8-11 | 62-304.520 (6), F.A.C. | 0.36 | 0.48 | City of Rockledge | 0.030716 | 3943.3927 | 9.3895 | 1.4822 | 0.28841 | 0.045527 | 121.1268 | 1210 | Fixed Single Family Units | 1210 | City of Rockledge Brevard County | City of Rockledge |  |  |  | 0 | 1 | 0.28841 | 0.045527 | 121.1268 |  | -1 | -1 | -1 | -1 | 0 |  |  | North IRL B | -1 |  |  | 707 | ROCK-20 | Huntington Lakes I | City of Rockledge |  | 54.5594 | 0.098237
780000 | 1300000 | 1300000 | North IRL | B | IR8-11 | 62-304.520 (6), F.A.C. | 0.36 | 0.48 | City of Rockledge | 0.19494 | 3938.6119 | 7.7923 | 1.1863 | 1.519 | 0.23124 | 767.7762 | 1300 | Residential, High Density | 1300 | City of Rockledge Brevard County | City of Rockledge |  |  |  | 0 | 1 | 1.519 | 0.23124 | 767.7762 |  | -1 | -1 | -1 | -1 | 0 |  |  | North IRL B | -1 |  |  | 707 | ROCK-20 | Huntington Lakes I | City of Rockledge |  | 133.5498 | 0.62269
780000 | 1300000 | 1300000 | North IRL | B | IR8-11 | 62-304.520 (6), F.A.C. | 0.36 | 0.48 | City of Rockledge | 0.038306 | 3938.6119 | 7.7923 | 1.1863 | 0.29849 | 0.04544 | 150.8713 | 1210 | Fixed Single Family Units | 1210 | City of Rockledge Brevard County | City of Rockledge |  |  |  | 0 | 1 | 0.29849 | 0.04544 | 150.8713 |  | -1 | -1 | -1 | -1 | 0 |  |  | North IRL B | -1 |  |  | 707 | ROCK-20 | Huntington Lakes I | City of Rockledge |  | 78.3867 | 0.12236
780000 | 1300000 | 1300000 | North IRL | B | IR8-11 | 62-304.520 (6), F.A.C. | 0.36 | 0.48 | City of Rockledge | 0.019963 | 3938.6119 | 7.7923 | 1.1863 | 0.15556 | 0.023681 | 78.6252 | 1210 | Fixed Single Family Units | 1210 | City of Rockledge Brevard County | City of Rockledge |  |  |  | 0 | 1 | 0.15556 | 0.023681 | 78.6252 |  | -1 | -1 | -1 | -1 | 0 |  |  | North IRL B | -1 |  |  | 707 | ROCK-20 | Huntington Lakes I | City of Rockledge |  | 36.4847 | 0.063767
780000 | 1300000 | 1300000 | North IRL | B | IR8-11 | 62-304.520 (6), F.A.C. | 0.36 | 0.48 | City of Rockledge | 0.00079033 | 3938.6119 | 7.7923 | 1.1863 | 0.0061585 | 0.00093754 | 3.1128 | 1210 | Fixed Single Family Units | 1210 | City of Rockledge Brevard County | City of Rockledge |  |  |  | 0 | 1 | 0.0061585 | 0.00093754 | 3.1128 |  | -1 | -1 | -1 | -1 | 0 |  |  | North IRL B | -1 |  |  | 707 | ROCK-20 | Huntington Lakes I | City of Rockledge |  | 11.0446 | 0.0025246
780000 | 1300000 | 1300000 | North IRL | B | IR8-11 | 62-304.520 (6), F.A.C. | 0.36 | 0.48 | City of Rockledge | 0.020006 | 3938.6119 | 7.7923 | 1.1863 | 0.15589 | 0.023732 | 78.7953 | 1210 | Fixed Single Family Units | 1210 | City of Rockledge Brevard County | City of Rockledge |  |  |  | 0 | 1 | 0.15589 | 0.023732 | 78.7953 |  | -1 | -1 | -1 | -1 | 0 |  |  | North IRL B | -1 |  |  | 707 | ROCK-20 | Huntington Lakes I | City of Rockledge |  | 44.1067 | 0.063905
780000 | 1300000 | 1300000 | North IRL | B | IR8-11 | 62-304.520 (6), F.A.C. | 0.36 | 0.48 | City of Rockledge | 0.072617 | 3938.6119 | 7.7923 | 1.1863 | 0.56585 | 0.086142 | 286.0093 | 1210 | Fixed Single Family Units | 1210 | City of Rockledge Brevard County | City of Rockledge |  |  |  | 0 | 1 | 0.56585 | 0.086142 | 286.0093 |  | -1 | -1 | -1 | -1 | 0 |  |  | North IRL B | -1 |  |  | 707 | ROCK-20 | Huntington Lakes I | City of Rockledge |  | 72.6397 | 0.23196
780000 | 1300000 | 1300000 | North IRL | B | IR8-11 | 62-304.520 (6), F.A.C. | 0.36 | 0.48 | City of Rockledge | 0.10529 | 3938.6119 | 7.7923 | 1.1863 | 0.82048 | 0.12491 | 414.7107 | 1210 | Fixed Single Family Units | 1210 | City of Rockledge Brevard County | City of Rockledge |  |  |  | 0 | 1 | 0.82048 | 0.12491 | 414.7107 |  | -1 | -1 | -1 | -1 | 0 |  |  | North IRL B | -1 |  |  | 707 | ROCK-20 | Huntington Lakes I | City of Rockledge |  | 85.1948 | 0.33634
780000 | 1300000 | 1300000 | North IRL | B | IR8-11 | 62-304.520 (6), F.A.C. | 0.36 | 0.48 | City of Rockledge | 0.12567 | 3938.6119 | 7.7923 | 1.1863 | 0.97925 | 0.14907 | 494.9576 | 1210 | Fixed Single Family Units | 1210 | City of Rockledge Brevard County | City of Rockledge |  |  |  | 0 | 1 | 0.97925 | 0.14907 | 494.9576 |  | -1 | -1 | -1 | -1 | 0 |  |  | North IRL B | -1 |  |  | 707 | ROCK-20 | Huntington Lakes I | City of Rockledge |  | 95.8053 | 0.40143
780000 | 1300000 | 1300000 | North IRL | B | IR8-11 | 62-304.520 (6), F.A.C. | 0.36 | 0.48 | City of Rockledge | 0.040185 | 3938.6119 | 7.7923 | 1.1863 | 0.31313 | 0.047669 | 158.2722 | 1210 | Fixed Single Family Units | 1210 | City of Rockledge Brevard County | City of Rockledge |  |  |  | 0 | 1 | 0.31313 | 0.047669 | 158.2722 |  | -1 | -1 | -1 | -1 | 0 |  |  | North IRL B | -1 |  |  | 707 | ROCK-20 | Huntington Lakes I | City of Rockledge |  | 52.3389 | 0.12836
780000 | 1300000 | 1300000 | North IRL | B | IR8-11 | 62-304.520 (6), F.A.C. | 0.36 | 0.48 | Natural Lands | 0.0051067 | 2543.4218 | 3.2495 | 0.36268 | 0.016594 | 0.0018521 | 12.9886 | 6460 | Mixed scrub-shrub wetland | 6460 | City of Rockledge Brevard County | City of Rockledge |  |  | Natural Lands | 0 | 1 | 0.016594 | 0.0018521 | 575.7863 |  | -1 | -1 | -1 | -1 | 0 |  |  | North IRL B | -1 |  |  | 707 | ROCK-20 | Huntington Lakes I | City of Rockledge |  | 52.7367 | 0.46698
780000 | 1300000 | 1300000 | North IRL | B | IR8-11 | 62-304.520 (6), F.A.C. | 0.36 | 0.48 | City of Rockledge | 0.13253 | 2543.4218 | 3.2495 | 0.36268 | 0.43065 | 0.048065 | 337.0718 | 7420 | Borrow areas | 7420 | City of Rockledge Brevard County | City of Rockledge |  |  |  | 0 | 1 | 0.43065 | 0.048065 | 351.8543 |  | -1 | -1 | -1 | -1 | 0 |  |  | North IRL B | -1 |  |  | 707 | ROCK-20 | Huntington Lakes I | City of Rockledge |  | 121.0212 | 0.28536
780000 | 1300000 | 1300000 | North IRL | B | IR8-11 | 62-304.520 (6), F.A.C. | 0.36 | 0.48 | City of Rockledge | 0.060267 | 2543.4218 | 3.2495 | 0.36268 | 0.19584 | 0.021858 | 153.2843 | 1210 | Fixed Single Family Units | 1210 | City of Rockledge Brevard County | City of Rockledge |  |  |  | 0 | 1 | 0.19584 | 0.021858 | 153.2843 |  | -1 | -1 | -1 | -1 | 0 |  |  | North IRL B | -1 |  |  | 707 | ROCK-20 | Huntington Lakes I | City of Rockledge |  | 65.241 | 0.12432
780000 | 1300000 | 1300000 | North IRL | B | IR8-11 | 62-304.520 (6), F.A.C. | 0.36 | 0.48 | City of Rockledge | 0.085594 | 2543.4218 | 3.2495 | 0.36268 | 0.27814 | 0.031043 | 217.7023 | 1210 | Fixed Single Family Units | 1210 | City of Rockledge Brevard County | City of Rockledge |  |  |  | 0 | 1 | 0.27814 | 0.031043 | 217.7023 |  | -1 | -1 | -1 | -1 | 0 |  |  | North IRL B | -1 |  |  | 707 | ROCK-20 | Huntington Lakes I | City of Rockledge |  | 74.843 | 0.17656
780000 | 1300000 | 1300000 | North IRL | B | IR8-11 | 62-304.520 (6), F.A.C. | 0.36 | 0.48 | City of Rockledge | 0.083672 | 2543.4218 | 3.2495 | 0.36268 | 0.27189 | 0.030346 | 212.8137 | 1210 | Fixed Single Family Units | 1210 | City of Rockledge Brevard County | City of Rockledge |  |  |  | 0 | 1 | 0.27189 | 0.030346 | 212.8137 |  | -1 | -1 | -1 | -1 | 0 |  |  | North IRL B | -1 |  |  | 707 | ROCK-20 | Huntington Lakes I | City of Rockledge |  | 73.9169 | 0.1726
780000 | 1300000 | 1300000 | North IRL | B | IR8-11 | 62-304.520 (6), F.A.C. | 0.36 | 0.48 | City of Rockledge | 0.023509 | 2543.4218 | 3.2495 | 0.36268 | 0.076391 | 0.0085261 | 59.7922 | 1210 | Fixed Single Family Units | 1210 | City of Rockledge Brevard County | City of Rockledge |  |  |  | 0 | 1 | 0.076391 | 0.0085261 | 59.7922 |  | -1 | -1 | -1 | -1 | 0 |  |  | North IRL B | -1 |  |  | 707 | ROCK-20 | Huntington Lakes I | City of Rockledge |  | 49.2982 | 0.048493
780000 | 1300000 | 1300000 | North IRL | B | IR8-11 | 62-304.520 (6), F.A.C. | 0.36 | 0.48 | City of Rockledge | 0.18799 | 3937.5348 | 7.7766 | 1.1698 | 1.4619 | 0.21992 | 740.2231 | 1300 | Residential, High Density | 1300 | City of Rockledge Brevard County | City of Rockledge |  |  |  | 0 | 1 | 1.4619 | 0.21992 | 740.2231 |  | -1 | -1 | -1 | -1 | 0 |  |  | North IRL B | -1 |  |  | 707 | ROCK-20 | Huntington Lakes I | City of Rockledge |  | 130.4691 | 0.60034
780000 | 1300000 | 1300000 | North IRL | B | IR8-11 | 62-304.520 (6), F.A.C. | 0.36 | 0.48 | City of Rockledge | 3.641e-06 | 3937.5348 | 7.7766 | 1.1698 | 2.8315e-05 | 4.2594e-06 | 0.014337 | 1210 | Fixed Single Family Units | 1210 | City of Rockledge Brevard County | City of Rockledge |  |  |  | 0 | 1 | 2.8315e-05 | 4.2594e-06 | 0.014337 |  | -1 | -1 | -1 | -1 | 0 |  |  | North IRL B | -1 |  |  | 707 | ROCK-20 | Huntington Lakes I | City of Rockledge |  | 0.71405 | 1.1627e-05
780000 | 1300000 | 1300000 | North IRL | B | IR8-11 | 62-304.520 (6), F.A.C. | 0.36 | 0.48 | City of Rockledge | 8.4236e-06 | 3937.5348 | 7.7766 | 1.1698 | 6.5507e-05 | 9.8543e-06 | 0.033168 | 1210 | Fixed Single Family Units | 1210 | City of Rockledge Brevard County | City of Rockledge |  |  |  | 0 | 1 | 6.5507e-05 | 9.8543e-06 | 0.033168 |  | -1 | -1 | -1 | -1 | 0 |  |  | North IRL B | -1 |  |  | 707 | ROCK-20 | Huntington Lakes I | City of Rockledge |  | 3.1882 | 2.6901e-05
780000 | 1300000 | 1300000 | North IRL | B | IR8-11 | 62-304.520 (6), F.A.C. | 0.36 | 0.48 | City of Rockledge | 0.020404 | 3937.5348 | 7.7766 | 1.1698 | 0.15867 | 0.023869 | 80.3403 | 1210 | Fixed Single Family Units | 1210 | City of Rockledge Brevard County | City of Rockledge |  |  |  | 0 | 1 | 0.15867 | 0.023869 | 80.3403 |  | -1 | -1 | -1 | -1 | 0 |  |  | North IRL B | -1 |  |  | 707 | ROCK-20 | Huntington Lakes I | City of Rockledge |  | 36.4991 | 0.065158
780000 | 1300000 | 1300000 | North IRL | B | IR8-11 | 62-304.520 (6), F.A.C. | 0.36 | 0.48 | City of Rockledge | 0.086915 | 3937.5348 | 7.7766 | 1.1698 | 0.6759 | 0.10168 | 342.2297 | 1210 | Fixed Single Family Units | 1210 | City of Rockledge Brevard County | City of Rockledge |  |  |  | 0 | 1 | 0.6759 | 0.10168 | 342.2297 |  | -1 | -1 | -1 | -1 | 0 |  |  | North IRL B | -1 |  |  | 707 | ROCK-20 | Huntington Lakes I | City of Rockledge |  | 79.4861 | 0.27756
780000 | 1300000 | 1300000 | North IRL | B | IR8-11 | 62-304.520 (6), F.A.C. | 0.36 | 0.48 | City of Rockledge | 0.036001 | 3937.5348 | 7.7766 | 1.1698 | 0.27996 | 0.042115 | 141.7545 | 1210 | Fixed Single Family Units | 1210 | City of Rockledge Brevard County | City of Rockledge |  |  |  | 0 | 1 | 0.27996 | 0.042115 | 141.7545 |  | -1 | -1 | -1 | -1 | 0 |  |  | North IRL B | -1 |  |  | 707 | ROCK-20 | Huntington Lakes I | City of Rockledge |  | 50.9505 | 0.11497
780000 | 1300000 | 1300000 | North IRL | B | IR8-11 | 62-304.520 (6), F.A.C. | 0.36 | 0.48 | City of Rockledge | 0.10802 | 3937.5348 | 7.7766 | 1.1698 | 0.84001 | 0.12636 | 425.324 | 1210 | Fixed Single Family Units | 1210 | City of Rockledge Brevard County | City of Rockledge |  |  |  | 0 | 1 | 0.84001 | 0.12636 | 425.324 |  | -1 | -1 | -1 | -1 | 0 |  |  | North IRL B | -1 |  |  | 707 | ROCK-20 | Huntington Lakes I | City of Rockledge |  | 85.646 | 0.34495
780000 | 1300000 | 1300000 | North IRL | B | IR8-11 | 62-304.520 (6), F.A.C. | 0.36 | 0.48 | City of Rockledge | 0.037924 | 3937.5348 | 7.7766 | 1.1698 | 0.29492 | 0.044365 | 149.3261 | 1210 | Fixed Single Family Units | 1210 | City of Rockledge Brevard County | City of Rockledge |  |  |  | 0 | 1 | 0.29492 | 0.044365 | 149.3261 |  | -1 | -1 | -1 | -1 | 0 |  |  | North IRL B | -1 |  |  | 707 | ROCK-20 | Huntington Lakes I | City of Rockledge |  | 51.8768 | 0.12111
780000 | 1300000 | 1300000 | North IRL | B | IR8-11 | 62-304.520 (6), F.A.C. | 0.36 | 0.48 | City of Rockledge | 0.12541 | 3937.5348 | 7.7766 | 1.1698 | 0.9753 | 0.14672 | 493.8247 | 1210 | Fixed Single Family Units | 1210 | City of Rockledge Brevard County | City of Rockledge |  |  |  | 0 | 1 | 0.9753 | 0.14672 | 493.8247 |  | -1 | -1 | -1 | -1 | 0 |  |  | North IRL B | -1 |  |  | 707 | ROCK-20 | Huntington Lakes I | City of Rockledge |  | 90.773 | 0.40051
780000 | 1300000 | 1300000 | North IRL | B | IR8-11 | 62-304.520 (6), F.A.C. | 0.36 | 0.48 | City of Rockledge | 0.015084 | 3937.5348 | 7.7766 | 1.1698 | 0.11731 | 0.017646 | 59.3953 | 1210 | Fixed Single Family Units | 1210 | City of Rockledge Brevard County | City of Rockledge |  |  |  | 0 | 1 | 0.11731 | 0.017646 | 59.3953 |  | -1 | -1 | -1 | -1 | 0 |  |  | North IRL B | -1 |  |  | 707 | ROCK-20 | Huntington Lakes I | City of Rockledge |  | 31.8257 | 0.048171
780000 | 1300000 | 1300000 | North IRL | B | IR8-11 | 62-304.520 (6), F.A.C. | 0.36 | 0.48 | City of Rockledge | 0.20472 | 2392.2708 | 1.1934 | 0.26339 | 0.24431 | 0.053921 | 489.7451 | 1300 | Residential, High Density | 1300 | City of Rockledge Brevard County | City of Rockledge |  |  |  | 0 | 1 | 0.24431 | 0.053921 | 489.7451 |  | -1 | -1 | -1 | -1 | 0 |  |  | North IRL B | -1 |  |  | 707 | ROCK-20 | Huntington Lakes I | City of Rockledge |  | 176.5678 | 0.3972
780000 | 1300000 | 1300000 | North IRL | B | IR8-11 | 62-304.520 (6), F.A.C. | 0.36 | 0.48 | Natural Lands | 0.26837 | 2392.2708 | 1.1934 | 0.26339 | 0.32026 | 0.070686 | 642.0061 | 5300 | Reservoirs | 5300 | City of Rockledge Brevard County | City of Rockledge |  |  | Natural Lands | 0 | 1 | 0.32026 | 0.070686 | 642.0061 |  | -1 | -1 | -1 | -1 | 0 |  |  | North IRL B | -1 |  |  | 707 | ROCK-20 | Huntington Lakes I | City of Rockledge |  | 132.9183 | 0.52069
780000 | 1300000 | 1300000 | North IRL | B | IR8-11 | 62-304.520 (6), F.A.C. | 0.36 | 0.48 | City of Rockledge | 0.01221 | 2392.2708 | 1.1934 | 0.26339 | 0.014571 | 0.0032159 | 29.2088 | 1210 | Fixed Single Family Units | 1210 | City of Rockledge Brevard County | City of Rockledge |  |  |  | 0 | 1 | 0.014571 | 0.0032159 | 29.2088 |  | -1 | -1 | -1 | -1 | 0 |  |  | North IRL B | -1 |  |  | 707 | ROCK-20 | Huntington Lakes I | City of Rockledge |  | 31.0466 | 0.023689
780000 | 1300000 | 1300000 | North IRL | B | IR8-11 | 62-304.520 (6), F.A.C. | 0.36 | 0.48 | City of Rockledge | 0.053667 | 2392.2708 | 1.1934 | 0.26339 | 0.064045 | 0.014135 | 128.3852 | 1210 | Fixed Single Family Units | 1210 | City of Rockledge Brevard County | City of Rockledge |  |  |  | 0 | 1 | 0.064045 | 0.014135 | 128.3852 |  | -1 | -1 | -1 | -1 | 0 |  |  | North IRL B | -1 |  |  | 707 | ROCK-20 | Huntington Lakes I | City of Rockledge |  | 60.9413 | 0.10412
780000 | 1300000 | 1300000 | North IRL | B | IR8-11 | 62-304.520 (6), F.A.C. | 0.36 | 0.48 | City of Rockledge | 0.05615 | 2392.2708 | 1.1934 | 0.26339 | 0.067008 | 0.014789 | 134.3264 | 1210 | Fixed Single Family Units | 1210 | City of Rockledge Brevard County | City of Rockledge |  |  |  | 0 | 1 | 0.067008 | 0.014789 | 134.3264 |  | -1 | -1 | -1 | -1 | 0 |  |  | North IRL B | -1 |  |  | 707 | ROCK-20 | Huntington Lakes I | City of Rockledge |  | 61.9943 | 0.10894
780000 | 1300000 | 1300000 | North IRL | B | IR8-11 | 62-304.520 (6), F.A.C. | 0.36 | 0.48 | City of Rockledge | 0.022272 | 2392.2708 | 1.1934 | 0.26339 | 0.026579 | 0.0058662 | 53.2799 | 1210 | Fixed Single Family Units | 1210 | City of Rockledge Brevard County | City of Rockledge |  |  |  | 0 | 1 | 0.026579 | 0.0058662 | 53.2799 |  | -1 | -1 | -1 | -1 | 0 |  |  | North IRL B | -1 |  |  | 707 | ROCK-20 | Huntington Lakes I | City of Rockledge |  | 39.2316 | 0.043212
780000 | 1300000 | 1300000 | North IRL | B | IR8-11 | 62-304.520 (6), F.A.C. | 0.36 | 0.48 | City of Rockledge | 0.00025365 | 2392.2708 | 1.1934 | 0.26339 | 0.0003027 | 6.6808e-05 | 0.60679 | 1210 | Fixed Single Family Units | 1210 | City of Rockledge Brevard County | City of Rockledge |  |  |  | 0 | 1 | 0.0003027 | 6.6808e-05 | 0.60679 |  | -1 | -1 | -1 | -1 | 0 |  |  | North IRL B | -1 |  |  | 707 | ROCK-20 | Huntington Lakes I | City of Rockledge |  | 8.8186 | 0.00049213
780000 | 1300000 | 1300000 | North IRL | B | IR8-11 | 62-304.520 (6), F.A.C. | 0.36 | 0.48 | City of Rockledge | 0.00012508 | 2392.2708 | 1.1934 | 0.26339 | 0.00014927 | 3.2946e-05 | 0.29923 | 1210 | Fixed Single Family Units | 1210 | City of Rockledge Brevard County | City of Rockledge |  |  |  | 0 | 1 | 0.00014927 | 3.2946e-05 | 0.29923 |  | -1 | -1 | -1 | -1 | 0 |  |  | North IRL B | -1 |  |  | 707 | ROCK-20 | Huntington Lakes I | City of Rockledge |  | 11.4289 | 0.00024268
780000 | 1300000 | 1300000 | North IRL | B | IR8-11 | 62-304.520 (6), F.A.C. | 0.36 | 0.48 | City of Rockledge | 0.19254 | 3938.4232 | 7.7908 | 1.1852 | 1.5 | 0.22819 | 758.2886 | 1300 | Residential, High Density | 1300 | City of Rockledge Brevard County | City of Rockledge |  |  |  | 0 | 1 | 1.5 | 0.22819 | 758.2886 |  | -1 | -1 | -1 | -1 | 0 |  |  | North IRL B | -1 |  |  | 707 | ROCK-20 | Huntington Lakes I | City of Rockledge |  | 135.5998 | 0.61499
780000 | 1300000 | 1300000 | North IRL | B | IR8-11 | 62-304.520 (6), F.A.C. | 0.36 | 0.48 | City of Rockledge | 0.0089713 | 3938.4232 | 7.7908 | 1.1852 | 0.069893 | 0.010632 | 35.3327 | 1210 | Fixed Single Family Units | 1210 | City of Rockledge Brevard County | City of Rockledge |  |  |  | 0 | 1 | 0.069893 | 0.010632 | 35.3327 |  | -1 | -1 | -1 | -1 | 0 |  |  | North IRL B | -1 |  |  | 707 | ROCK-20 | Huntington Lakes I | City of Rockledge |  | 30.9156 | 0.028656
780000 | 1300000 | 1300000 | North IRL | B | IR8-11 | 62-304.520 (6), F.A.C. | 0.36 | 0.48 | City of Rockledge | 0.15573 | 3938.4232 | 7.7908 | 1.1852 | 1.2133 | 0.18457 | 613.3409 | 1210 | Fixed Single Family Units | 1210 | City of Rockledge Brevard County | City of Rockledge |  |  |  | 0 | 1 | 1.2133 | 0.18457 | 613.3409 |  | -1 | -1 | -1 | -1 | 0 |  |  | North IRL B | -1 |  |  | 707 | ROCK-20 | Huntington Lakes I | City of Rockledge |  | 104.0509 | 0.49744
780000 | 1300000 | 1300000 | North IRL | B | IR8-11 | 62-304.520 (6), F.A.C. | 0.36 | 0.48 | City of Rockledge | 0.13734 | 3938.4232 | 7.7908 | 1.1852 | 1.07 | 0.16277 | 540.9117 | 1210 | Fixed Single Family Units | 1210 | City of Rockledge Brevard County | City of Rockledge |  |  |  | 0 | 1 | 1.07 | 0.16277 | 540.9117 |  | -1 | -1 | -1 | -1 | 0 |  |  | North IRL B | -1 |  |  | 707 | ROCK-20 | Huntington Lakes I | City of Rockledge |  | 99.8045 | 0.4387
780000 | 1300000 | 1300000 | North IRL | B | IR8-11 | 62-304.520 (6), F.A.C. | 0.36 | 0.48 | City of Rockledge | 0.001704 | 3938.4232 | 7.7908 | 1.1852 | 0.013276 | 0.0020195 | 6.7111 | 1210 | Fixed Single Family Units | 1210 | City of Rockledge Brevard County | City of Rockledge |  |  |  | 0 | 1 | 0.013276 | 0.0020195 | 6.7111 |  | -1 | -1 | -1 | -1 | 0 |  |  | North IRL B | -1 |  |  | 707 | ROCK-20 | Huntington Lakes I | City of Rockledge |  | 45.3455 | 0.0054429
780000 | 1300000 | 1300000 | North IRL | B | IR8-11 | 62-304.520 (6), F.A.C. | 0.36 | 0.48 | City of Rockledge | 0.0030637 | 3938.4232 | 7.7908 | 1.1852 | 0.023869 | 0.003631 | 12.0662 | 1210 | Fixed Single Family Units | 1210 | City of Rockledge Brevard County | City of Rockledge |  |  |  | 0 | 1 | 0.023869 | 0.003631 | 12.0662 |  | -1 | -1 | -1 | -1 | 0 |  |  | North IRL B | -1 |  |  | 707 | ROCK-20 | Huntington Lakes I | City of Rockledge |  | 21.7725 | 0.0097861
780000 | 1300000 | 1300000 | North IRL | B | IR8-11 | 62-304.520 (6), F.A.C. | 0.36 | 0.48 | City of Rockledge | 0.0094176 | 3938.4232 | 7.7908 | 1.1852 | 0.073371 | 0.011161 | 37.0906 | 1210 | Fixed Single Family Units | 1210 | City of Rockledge Brevard County | City of Rockledge |  |  |  | 0 | 1 | 0.073371 | 0.011161 | 37.0906 |  | -1 | -1 | -1 | -1 | 0 |  |  | North IRL B | -1 |  |  | 707 | ROCK-20 | Huntington Lakes I | City of Rockledge |  | 47.554 | 0.030082
780000 | 1300000 | 1300000 | North IRL | B | IR8-11 | 62-304.520 (6), F.A.C. | 0.36 | 0.48 | City of Rockledge | 0.109 | 3938.4232 | 7.7908 | 1.1852 | 0.84917 | 0.12918 | 429.272 | 1210 | Fixed Single Family Units | 1210 | City of Rockledge Brevard County | City of Rockledge |  |  |  | 0 | 1 | 0.84917 | 0.12918 | 429.272 |  | -1 | -1 | -1 | -1 | 0 |  |  | North IRL B | -1 |  |  | 707 | ROCK-20 | Huntington Lakes I | City of Rockledge |  | 90.9316 | 0.34815
780000 | 1300000 | 1300000 | North IRL | B | IR8-11 | 62-304.520 (6), F.A.C. | 0.36 | 0.48 | City of Rockledge | 0.012764 | 3480.4133 | 7.4368 | 0.93772 | 0.094921 | 0.011969 | 44.423 | 1300 | Residential, High Density | 1300 | City of Rockledge Brevard County | City of Rockledge |  |  |  | 0 | 1 | 0.094921 | 0.011969 | 44.423 |  | -1 | -1 | -1 | -1 | 0 |  |  | North IRL B | -1 |  |  | 707 | ROCK-20 | Huntington Lakes I | City of Rockledge |  | 46.5134 | 0.036028
780000 | 1300000 | 1300000 | North IRL | B | IR8-11 | 62-304.520 (6), F.A.C. | 0.36 | 0.48 | Natural Lands | 0.013845 | 3480.4133 | 7.4368 | 0.93772 | 0.10296 | 0.012982 | 48.1851 | 6300 | Wetland Forested Mixed | 6300 | City of Rockledge Brevard County | City of Rockledge |  |  | Natural Lands | 0 | 1 | 0.10296 | 0.012982 | 907.2834 |  | -1 | -1 | -1 | -1 | 0 |  |  | North IRL B | -1 |  |  | 707 | ROCK-20 | Huntington Lakes I | City of Rockledge |  | 112.0358 | 0.73583
780000 | 1300000 | 1300000 | North IRL | B | IR8-11 | 62-304.520 (6), F.A.C. | 0.36 | 0.48 | Natural Lands | 0.0039743 | 3480.4133 | 7.4368 | 0.93772 | 0.029556 | 0.0037268 | 13.8323 | 6430 | Wet prairies | 6430 | City of Rockledge Brevard County | City of Rockledge |  |  | Natural Lands | 0 | 1 | 0.029556 | 0.0037268 | 13.8323 |  | -1 | -1 | -1 | -1 | 0 |  |  | North IRL B | -1 |  |  | 707 | ROCK-20 | Huntington Lakes I | City of Rockledge |  | 19.458 | 0.011218
780000 | 1300000 | 1300000 | North IRL | B | IR8-11 | 62-304.520 (6), F.A.C. | 0.36 | 0.48 | City of Rockledge | 0.0013434 | 3480.4133 | 7.4368 | 0.93772 | 0.0099904 | 0.0012597 | 4.6755 | 1210 | Fixed Single Family Units | 1210 | City of Rockledge Brevard County | City of Rockledge |  |  |  | 0 | 1 | 0.0099904 | 0.0012597 | 4.6755 |  | -1 | -1 | -1 | -1 | 0 |  |  | North IRL B | -1 |  |  | 707 | ROCK-20 | Huntington Lakes I | City of Rockledge |  | 37.5326 | 0.003792
780000 | 1300000 | 1300000 | North IRL | B | IR8-11 | 62-304.520 (6), F.A.C. | 0.36 | 0.48 | City of Rockledge | 0.1874 | 3480.4133 | 7.4368 | 0.93772 | 1.3936 | 0.17573 | 652.2239 | 1210 | Fixed Single Family Units | 1210 | City of Rockledge Brevard County | City of Rockledge |  |  |  | 0 | 1 | 1.3936 | 0.17573 | 652.2239 |  | -1 | -1 | -1 | -1 | 0 |  |  | North IRL B | -1 |  |  | 707 | ROCK-20 | Huntington Lakes I | City of Rockledge |  | 112.2839 | 0.52897
780000 | 1300000 | 1300000 | North IRL | B | IR8-11 | 62-304.520 (6), F.A.C. | 0.36 | 0.48 | City of Rockledge | 0.1516 | 3480.4133 | 7.4368 | 0.93772 | 1.1274 | 0.14216 | 527.6339 | 1210 | Fixed Single Family Units | 1210 | City of Rockledge Brevard County | City of Rockledge |  |  |  | 0 | 1 | 1.1274 | 0.14216 | 527.6339 |  | -1 | -1 | -1 | -1 | 0 |  |  | North IRL B | -1 |  |  | 707 | ROCK-20 | Huntington Lakes I | City of Rockledge |  | 101.7846 | 0.42793
780000 | 1300000 | 1300000 | North IRL | B | IR8-11 | 62-304.520 (6), F.A.C. | 0.36 | 0.48 | City of Rockledge | 0.12128 | 3944.8237 | 9.5417 | 1.5025 | 1.1572 | 0.18222 | 478.4177 | 1300 | Residential, High Density | 1300 | City of Rockledge Brevard County | City of Rockledge |  |  |  | 0 | 1 | 1.1572 | 0.18222 | 508.1909 |  | -1 | -1 | -1 | -1 | 0 |  |  | North IRL B | -1 |  |  | 707 | ROCK-20 | Huntington Lakes I | City of Rockledge |  | 119.6975 | 0.41216
780000 | 1300000 | 1300000 | North IRL | B | IR8-11 | 62-304.520 (6), F.A.C. | 0.36 | 0.48 | City of Rockledge | 0.042685 | 3944.8237 | 9.5417 | 1.5025 | 0.40728 | 0.064135 | 168.3833 | 1210 | Fixed Single Family Units | 1210 | City of Rockledge Brevard County | City of Rockledge |  |  |  | 0 | 1 | 0.40728 | 0.064135 | 168.3833 |  | -1 | -1 | -1 | -1 | 0 |  |  | North IRL B | -1 |  |  | 707 | ROCK-20 | Huntington Lakes I | City of Rockledge |  | 53.2451 | 0.13656
780000 | 1300000 | 1300000 | North IRL | B | IR8-11 | 62-304.520 (6), F.A.C. | 0.36 | 0.48 | City of Rockledge | 0.068016 | 3944.8237 | 9.5417 | 1.5025 | 0.64899 | 0.1022 | 268.3108 | 1210 | Fixed Single Family Units | 1210 | City of Rockledge Brevard County | City of Rockledge |  |  |  | 0 | 1 | 0.64899 | 0.1022 | 268.3108 |  | -1 | -1 | -1 | -1 | 0 |  |  | North IRL B | -1 |  |  | 707 | ROCK-20 | Huntington Lakes I | City of Rockledge |  | 66.7923 | 0.21761
780000 | 1300000 | 1300000 | North IRL | B | IR8-11 | 62-304.520 (6), F.A.C. | 0.36 | 0.48 | City of Rockledge | 0.064747 | 3944.8237 | 9.5417 | 1.5025 | 0.6178 | 0.097285 | 255.4166 | 1210 | Fixed Single Family Units | 1210 | City of Rockledge Brevard County | City of Rockledge |  |  |  | 0 | 1 | 0.6178 | 0.097285 | 255.4166 |  | -1 | -1 | -1 | -1 | 0 |  |  | North IRL B | -1 |  |  | 707 | ROCK-20 | Huntington Lakes I | City of Rockledge |  | 65.3665 | 0.20715
780000 | 1300000 | 1300000 | North IRL | B | IR8-11 | 62-304.520 (6), F.A.C. | 0.36 | 0.48 | City of Rockledge | 0.0056917 | 3944.8237 | 9.5417 | 1.5025 | 0.054308 | 0.0085519 | 22.4526 | 1210 | Fixed Single Family Units | 1210 | City of Rockledge Brevard County | City of Rockledge |  |  |  | 0 | 1 | 0.054308 | 0.0085519 | 22.4526 |  | -1 | -1 | -1 | -1 | 0 |  |  | North IRL B | -1 |  |  | 707 | ROCK-20 | Huntington Lakes I | City of Rockledge |  | 30.8212 | 0.01821
780000 | 1300000 | 1300000 | North IRL | B | IR8-11 | 62-304.520 (6), F.A.C. | 0.36 | 0.48 | Natural Lands | 0.013838 | 2605.2404 | 3.771 | 0.41618 | 0.052183 | 0.0057591 | 36.0511 | 6460 | Mixed scrub-shrub wetland | 6460 | City of Rockledge Brevard County | City of Rockledge |  |  | Natural Lands | 0 | 1 | 0.052183 | 0.0057591 | 688.8924 |  | -1 | -1 | -1 | -1 | 0 |  |  | North IRL B | -1 |  |  | 707 | ROCK-20 | Huntington Lakes I | City of Rockledge |  | 90.7395 | 0.55871
780000 | 1300000 | 1300000 | North IRL | B | IR8-11 | 62-304.520 (6), F.A.C. | 0.36 | 0.48 | City of Rockledge | 0.11812 | 2605.2404 | 3.771 | 0.41618 | 0.44542 | 0.049158 | 307.7211 | 7420 | Borrow areas | 7420 | City of Rockledge Brevard County | City of Rockledge |  |  |  | 0 | 1 | 0.44542 | 0.049158 | 313.3254 |  | -1 | -1 | -1 | -1 | 0 |  |  | North IRL B | -1 |  |  | 707 | ROCK-20 | Huntington Lakes I | City of Rockledge |  | 122.4506 | 0.25412
780000 | 1300000 | 1300000 | North IRL | B | IR8-11 | 62-304.520 (6), F.A.C. | 0.36 | 0.48 | City of Rockledge | 0.058239 | 2605.2404 | 3.771 | 0.41618 | 0.21962 | 0.024238 | 151.7274 | 1210 | Fixed Single Family Units | 1210 | City of Rockledge Brevard County | City of Rockledge |  |  |  | 0 | 1 | 0.21962 | 0.024238 | 151.7274 |  | -1 | -1 | -1 | -1 | 0 |  |  | North IRL B | -1 |  |  | 707 | ROCK-20 | Huntington Lakes I | City of Rockledge |  | 63.274 | 0.12306
780000 | 1300000 | 1300000 | North IRL | B | IR8-11 | 62-304.520 (6), F.A.C. | 0.36 | 0.48 | City of Rockledge | 0.090427 | 2605.2404 | 3.771 | 0.41618 | 0.341 | 0.037634 | 235.5838 | 1210 | Fixed Single Family Units | 1210 | City of Rockledge Brevard County | City of Rockledge |  |  |  | 0 | 1 | 0.341 | 0.037634 | 235.5838 |  | -1 | -1 | -1 | -1 | 0 |  |  | North IRL B | -1 |  |  | 707 | ROCK-20 | Huntington Lakes I | City of Rockledge |  | 76.6214 | 0.19107
780000 | 1300000 | 1300000 | North IRL | B | IR8-11 | 62-304.520 (6), F.A.C. | 0.36 | 0.48 | City of Rockledge | 0.084404 | 2605.2404 | 3.771 | 0.41618 | 0.31829 | 0.035128 | 219.8933 | 1210 | Fixed Single Family Units | 1210 | City of Rockledge Brevard County | City of Rockledge |  |  |  | 0 | 1 | 0.31829 | 0.035128 | 219.8933 |  | -1 | -1 | -1 | -1 | 0 |  |  | North IRL B | -1 |  |  | 707 | ROCK-20 | Huntington Lakes I | City of Rockledge |  | 72.6238 | 0.17834
780000 | 1300000 | 1300000 | North IRL | B | IR8-11 | 62-304.520 (6), F.A.C. | 0.36 | 0.48 | City of Rockledge | 0.21976 | 3955.93 | 7.8385 | 1.2022 | 1.7226 | 0.26419 | 869.3473 | 1300 | Residential, High Density | 1300 | City of Rockledge Brevard County | City of Rockledge |  |  |  | 0 | 1 | 1.7226 | 0.26419 | 869.3473 |  | -1 | -1 | -1 | -1 | 0 |  |  | North IRL B | -1 |  |  | 707 | ROCK-20 | Huntington Lakes I | City of Rockledge |  | 147.3217 | 0.70507
780000 | 1300000 | 1300000 | North IRL | B | IR8-11 | 62-304.520 (6), F.A.C. | 0.36 | 0.48 | City of Rockledge | 0.03945 | 3955.93 | 7.8385 | 1.2022 | 0.30923 | 0.047426 | 156.0616 | 1210 | Fixed Single Family Units | 1210 | City of Rockledge Brevard County | City of Rockledge |  |  |  | 0 | 1 | 0.30923 | 0.047426 | 156.0616 |  | -1 | -1 | -1 | -1 | 0 |  |  | North IRL B | -1 |  |  | 707 | ROCK-20 | Huntington Lakes I | City of Rockledge |  | 50.5887 | 0.12657
780000 | 1300000 | 1300000 | North IRL | B | IR8-11 | 62-304.520 (6), F.A.C. | 0.36 | 0.48 | City of Rockledge | 0.056135 | 3955.93 | 7.8385 | 1.2022 | 0.44002 | 0.067485 | 222.0677 | 1210 | Fixed Single Family Units | 1210 | City of Rockledge Brevard County | City of Rockledge |  |  |  | 0 | 1 | 0.44002 | 0.067485 | 222.0677 |  | -1 | -1 | -1 | -1 | 0 |  |  | North IRL B | -1 |  |  | 707 | ROCK-20 | Huntington Lakes I | City of Rockledge |  | 62.5095 | 0.1801
780000 | 1300000 | 1300000 | North IRL | B | IR8-11 | 62-304.520 (6), F.A.C. | 0.36 | 0.48 | City of Rockledge | 0.091432 | 3955.93 | 7.8385 | 1.2022 | 0.71669 | 0.10992 | 361.6995 | 1210 | Fixed Single Family Units | 1210 | City of Rockledge Brevard County | City of Rockledge |  |  |  | 0 | 1 | 0.71669 | 0.10992 | 361.6995 |  | -1 | -1 | -1 | -1 | 0 |  |  | North IRL B | -1 |  |  | 707 | ROCK-20 | Huntington Lakes I | City of Rockledge |  | 75.1664 | 0.29335
780000 | 1300000 | 1300000 | North IRL | B | IR8-11 | 62-304.520 (6), F.A.C. | 0.36 | 0.48 | City of Rockledge | 0.040861 | 3955.93 | 7.8385 | 1.2022 | 0.32029 | 0.049123 | 161.6435 | 1210 | Fixed Single Family Units | 1210 | City of Rockledge Brevard County | City of Rockledge |  |  |  | 0 | 1 | 0.32029 | 0.049123 | 161.6435 |  | -1 | -1 | -1 | -1 | 0 |  |  | North IRL B | -1 |  |  | 707 | ROCK-20 | Huntington Lakes I | City of Rockledge |  | 58.1531 | 0.1311
780000 | 1300000 | 1300000 | North IRL | B | IR8-11 | 62-304.520 (6), F.A.C. | 0.36 | 0.48 | City of Rockledge | 0.14647 | 3955.93 | 7.8385 | 1.2022 | 1.1481 | 0.17609 | 579.4427 | 1210 | Fixed Single Family Units | 1210 | City of Rockledge Brevard County | City of Rockledge |  |  |  | 0 | 1 | 1.1481 | 0.17609 | 579.4427 |  | -1 | -1 | -1 | -1 | 0 |  |  | North IRL B | -1 |  |  | 707 | ROCK-20 | Huntington Lakes I | City of Rockledge |  | 95.7648 | 0.46995
780000 | 1300000 | 1300000 | North IRL | B | IR8-11 | 62-304.520 (6), F.A.C. | 0.36 | 0.48 | City of Rockledge | 0.023652 | 3955.93 | 7.8385 | 1.2022 | 0.1854 | 0.028434 | 93.5665 | 1210 | Fixed Single Family Units | 1210 | City of Rockledge Brevard County | City of Rockledge |  |  |  | 0 | 1 | 0.1854 | 0.028434 | 93.5665 |  | -1 | -1 | -1 | -1 | 0 |  |  | North IRL B | -1 |  |  | 707 | ROCK-20 | Huntington Lakes I | City of Rockledge |  | 41.3784 | 0.075885
780000 | 1300000 | 1300000 | North IRL | B | IR8-11 | 62-304.520 (6), F.A.C. | 0.36 | 0.48 | City of Rockledge | 0.03263 | 3945.6583 | 9.6911 | 1.4738 | 0.31622 | 0.048089 | 128.7455 | 1200 | Residential, Medium Density-Two-five dwellingunits per acre | 1200 | City of Rockledge Brevard County | City of Rockledge |  |  |  | 0 | 1 | 0.31622 | 0.048089 | 376.6569 |  | -1 | -1 | -1 | -1 | 0 |  |  | North IRL B | -1 |  |  | 707 | ROCK-20 | Huntington Lakes I | City of Rockledge |  | 78.9539 | 0.30548
780000 | 1300000 | 1300000 | North IRL | B | IR8-11 | 62-304.520 (6), F.A.C. | 0.36 | 0.48 | City of Rockledge | 0.049031 | 3945.6583 | 9.6911 | 1.4738 | 0.47517 | 0.072261 | 193.4601 | 1300 | Residential, High Density | 1300 | City of Rockledge Brevard County | City of Rockledge |  |  |  | 0 | 1 | 0.47517 | 0.072261 | 195.457 |  | -1 | -1 | -1 | -1 | 0 |  |  | North IRL B | -1 |  |  | 707 | ROCK-20 | Huntington Lakes I | City of Rockledge |  | 63.4959 | 0.15852
780000 | 1300000 | 1300000 | North IRL | B | IR8-11 | 62-304.520 (6), F.A.C. | 0.36 | 0.48 | City of Rockledge | 0.00022117 | 3945.6583 | 9.6911 | 1.4738 | 0.0021434 | 0.00032596 | 0.87267 | 1210 | Fixed Single Family Units | 1210 | City of Rockledge Brevard County | City of Rockledge |  |  |  | 0 | 1 | 0.0021434 | 0.00032596 | 369.6515 |  | -1 | -1 | -1 | -1 | 0 |  |  | North IRL B | -1 |  |  | 707 | ROCK-20 | Huntington Lakes I | City of Rockledge |  | 11.373 | 0.2998
780000 | 1300000 | 1300000 | North IRL | B | IR8-11 | 62-304.520 (6), F.A.C. | 0.36 | 0.48 | City of Rockledge | 0.1569 | 3945.6583 | 9.6911 | 1.4738 | 1.5205 | 0.23123 | 619.0631 | 1210 | Fixed Single Family Units | 1210 | City of Rockledge Brevard County | City of Rockledge |  |  |  | 0 | 1 | 1.5205 | 0.23123 | 619.0631 |  | -1 | -1 | -1 | -1 | 0 |  |  | North IRL B | -1 |  |  | 707 | ROCK-20 | Huntington Lakes I | City of Rockledge |  | 98.9253 | 0.50208
780000 | 1300000 | 1300000 | North IRL | B | IR8-11 | 62-304.520 (6), F.A.C. | 0.36 | 0.48 | City of Rockledge | 0.0026688 | 3945.6583 | 9.6911 | 1.4738 | 0.025863 | 0.0039332 | 10.53 | 1210 | Fixed Single Family Units | 1210 | City of Rockledge Brevard County | City of Rockledge |  |  |  | 0 | 1 | 0.025863 | 0.0039332 | 10.53 |  | -1 | -1 | -1 | -1 | 0 |  |  | North IRL B | -1 |  |  | 707 | ROCK-20 | Huntington Lakes I | City of Rockledge |  | 16.1474 | 0.0085402
780000 | 1300000 | 1300000 | North IRL | B | IR8-11 | 62-304.520 (6), F.A.C. | 0.36 | 0.48 | City of Rockledge | 0.0035768 | 3945.6583 | 9.6911 | 1.4738 | 0.034663 | 0.0052714 | 14.1127 | 1210 | Fixed Single Family Units | 1210 | City of Rockledge Brevard County | City of Rockledge |  |  |  | 0 | 1 | 0.034663 | 0.0052714 | 516.0214 |  | -1 | -1 | -1 | -1 | 0 |  |  | North IRL B | -1 |  |  | 707 | ROCK-20 | Huntington Lakes I | City of Rockledge |  | 36.4021 | 0.41851
780000 | 1300000 | 1300000 | North IRL | B | IR8-11 | 62-304.520 (6), F.A.C. | 0.36 | 0.48 | City of Rockledge | 0.00046668 | 3491.1137 | 6.4092 | 0.8696 | 0.002991 | 0.00040582 | 1.6292 | 1300 | Residential, High Density | 1300 | City of Rockledge Brevard County | City of Rockledge |  |  |  | 0 | 1 | 0.002991 | 0.00040582 | 1.6292 |  | -1 | -1 | -1 | -1 | 0 |  |  | North IRL B | -1 |  |  | 707 | ROCK-20 | Huntington Lakes I | City of Rockledge |  | 9.5087 | 0.0013214
780000 | 1300000 | 1300000 | North IRL | B | IR8-11 | 62-304.520 (6), F.A.C. | 0.36 | 0.48 | Natural Lands | 0.25091 | 3491.1137 | 6.4092 | 0.8696 | 1.6081 | 0.21819 | 875.9514 | 6430 | Wet prairies | 6430 | City of Rockledge Brevard County | City of Rockledge |  |  | Natural Lands | 0 | 1 | 1.6081 | 0.21819 | 875.9514 |  | -1 | -1 | -1 | -1 | 0 |  |  | North IRL B | -1 |  |  | 707 | ROCK-20 | Huntington Lakes I | City of Rockledge |  | 147.1773 | 0.71042
780000 | 1300000 | 1300000 | North IRL | B | IR8-11 | 62-304.520 (6), F.A.C. | 0.36 | 0.48 | City of Rockledge | 0.045775 | 3491.1137 | 6.4092 | 0.8696 | 0.29338 | 0.039806 | 159.8071 | 1210 | Fixed Single Family Units | 1210 | City of Rockledge Brevard County | City of Rockledge |  |  |  | 0 | 1 | 0.29338 | 0.039806 | 159.8071 |  | -1 | -1 | -1 | -1 | 0 |  |  | North IRL B | -1 |  |  | 707 | ROCK-20 | Huntington Lakes I | City of Rockledge |  | 66.2401 | 0.12961
780000 | 1300000 | 1300000 | North IRL | B | IR8-11 | 62-304.520 (6), F.A.C. | 0.36 | 0.48 | City of Rockledge | 0.081205 | 3491.1137 | 6.4092 | 0.8696 | 0.52046 | 0.070616 | 283.496 | 1210 | Fixed Single Family Units | 1210 | City of Rockledge Brevard County | City of Rockledge |  |  |  | 0 | 1 | 0.52046 | 0.070616 | 283.496 |  | -1 | -1 | -1 | -1 | 0 |  |  | North IRL B | -1 |  |  | 707 | ROCK-20 | Huntington Lakes I | City of Rockledge |  | 87.8174 | 0.22992
780000 | 1300000 | 1300000 | North IRL | B | IR8-11 | 62-304.520 (6), F.A.C. | 0.36 | 0.48 | City of Rockledge | 0.13075 | 3491.1137 | 6.4092 | 0.8696 | 0.83803 | 0.1137 | 456.4805 | 1210 | Fixed Single Family Units | 1210 | City of Rockledge Brevard County | City of Rockledge |  |  |  | 0 | 1 | 0.83803 | 0.1137 | 456.4805 |  | -1 | -1 | -1 | -1 | 0 |  |  | North IRL B | -1 |  |  | 707 | ROCK-20 | Huntington Lakes I | City of Rockledge |  | 96.7225 | 0.37022
780000 | 1300000 | 1300000 | North IRL | B | IR8-11 | 62-304.520 (6), F.A.C. | 0.36 | 0.48 | City of Rockledge | 0.10865 | 3491.1137 | 6.4092 | 0.8696 | 0.69637 | 0.094484 | 379.3182 | 1210 | Fixed Single Family Units | 1210 | City of Rockledge Brevard County | City of Rockledge |  |  |  | 0 | 1 | 0.69637 | 0.094484 | 379.3182 |  | -1 | -1 | -1 | -1 | 0 |  |  | North IRL B | -1 |  |  | 707 | ROCK-20 | Huntington Lakes I | City of Rockledge |  | 86.0286 | 0.30764
780000 | 1300000 | 1300000 | North IRL | B | IR8-11 | 62-304.520 (6), F.A.C. | 0.36 | 0.48 | City of Rockledge | 0.11588 | 3943.3896 | 9.592 | 1.5223 | 1.1115 | 0.1764 | 456.9429 | 1300 | Residential, High Density | 1300 | City of Rockledge Brevard County | City of Rockledge |  |  |  | 0 | 1 | 1.1115 | 0.1764 | 477.8282 |  | -1 | -1 | -1 | -1 | 0 |  |  | North IRL B | -1 |  |  | 707 | ROCK-20 | Huntington Lakes I | City of Rockledge |  | 118.8232 | 0.38753
780000 | 1300000 | 1300000 | North IRL | B | IR8-11 | 62-304.520 (6), F.A.C. | 0.36 | 0.48 | City of Rockledge | 0.00020901 | 3943.3896 | 9.592 | 1.5223 | 0.0020048 | 0.00031818 | 0.82419 | 1210 | Fixed Single Family Units | 1210 | City of Rockledge Brevard County | City of Rockledge |  |  |  | 0 | 1 | 0.0020048 | 0.00031818 | 0.82419 |  | -1 | -1 | -1 | -1 | 0 |  |  | North IRL B | -1 |  |  | 707 | ROCK-20 | Huntington Lakes I | City of Rockledge |  | 13.5522 | 0.00066845
780000 | 1300000 | 1300000 | North IRL | B | IR8-11 | 62-304.520 (6), F.A.C. | 0.36 | 0.48 | City of Rockledge | 0.086848 | 3943.3896 | 9.592 | 1.5223 | 0.83305 | 0.13221 | 342.4756 | 1210 | Fixed Single Family Units | 1210 | City of Rockledge Brevard County | City of Rockledge |  |  |  | 0 | 1 | 0.83305 | 0.13221 | 342.4756 |  | -1 | -1 | -1 | -1 | 0 |  |  | North IRL B | -1 |  |  | 707 | ROCK-20 | Huntington Lakes I | City of Rockledge |  | 74.8456 | 0.27776
780000 | 1300000 | 1300000 | North IRL | B | IR8-11 | 62-304.520 (6), F.A.C. | 0.36 | 0.48 | City of Rockledge | 0.084356 | 3943.3896 | 9.592 | 1.5223 | 0.80915 | 0.12842 | 332.6502 | 1210 | Fixed Single Family Units | 1210 | City of Rockledge Brevard County | City of Rockledge |  |  |  | 0 | 1 | 0.80915 | 0.12842 | 332.6502 |  | -1 | -1 | -1 | -1 | 0 |  |  | North IRL B | -1 |  |  | 707 | ROCK-20 | Huntington Lakes I | City of Rockledge |  | 73.92 | 0.26979
780000 | 1300000 | 1300000 | North IRL | B | IR8-11 | 62-304.520 (6), F.A.C. | 0.36 | 0.48 | City of Rockledge | 0.057188 | 3943.3896 | 9.592 | 1.5223 | 0.54855 | 0.087059 | 225.5163 | 1210 | Fixed Single Family Units | 1210 | City of Rockledge Brevard County | City of Rockledge |  |  |  | 0 | 1 | 0.54855 | 0.087059 | 225.5163 |  | -1 | -1 | -1 | -1 | 0 |  |  | North IRL B | -1 |  |  | 707 | ROCK-20 | Huntington Lakes I | City of Rockledge |  | 61.6089 | 0.1829
780000 | 1300000 | 1300000 | North IRL | B | IR8-11 | 62-304.520 (6), F.A.C. | 0.36 | 0.48 | City of Rockledge | 0.014052 | 3938.4926 | 8.888 | 1.2969 | 0.1249 | 0.018224 | 55.3453 | 1200 | Residential, Medium Density-Two-five dwellingunits per acre | 1200 | City of Rockledge Brevard County | City of Rockledge |  |  |  | 0 | 1 | 0.1249 | 0.018224 | 158.2809 |  | -1 | -1 | -1 | -1 | 0 |  |  | North IRL B | -1 |  |  | 707 | ROCK-20 | Huntington Lakes I | City of Rockledge |  | 102.8575 | 0.12837
780000 | 1300000 | 1300000 | North IRL | B | IR8-11 | 62-304.520 (6), F.A.C. | 0.36 | 0.48 | City of Rockledge | 0.034794 | 3938.4926 | 8.888 | 1.2969 | 0.30925 | 0.045124 | 137.0377 | 1210 | Fixed Single Family Units | 1210 | City of Rockledge Brevard County | City of Rockledge |  |  |  | 0 | 1 | 0.30925 | 0.045124 | 137.0377 |  | -1 | -1 | -1 | -1 | 0 |  |  | North IRL B | -1 |  |  | 707 | ROCK-20 | Huntington Lakes I | City of Rockledge |  | 58.4585 | 0.11114
780000 | 1300000 | 1300000 | North IRL | B | IR8-11 | 62-304.520 (6), F.A.C. | 0.36 | 0.48 | City of Rockledge | 0.19469 | 3938.4926 | 8.888 | 1.2969 | 1.7304 | 0.25248 | 766.7739 | 1210 | Fixed Single Family Units | 1210 | City of Rockledge Brevard County | City of Rockledge |  |  |  | 0 | 1 | 1.7304 | 0.25248 | 766.7739 |  | -1 | -1 | -1 | -1 | 0 |  |  | North IRL B | -1 |  |  | 707 | ROCK-20 | Huntington Lakes I | City of Rockledge |  | 113.9095 | 0.62188
780000 | 1300000 | 1300000 | North IRL | B | IR8-11 | 62-304.520 (6), F.A.C. | 0.36 | 0.48 | City of Rockledge | 0.092299 | 3938.4926 | 8.888 | 1.2969 | 0.82035 | 0.1197 | 363.5201 | 1210 | Fixed Single Family Units | 1210 | City of Rockledge Brevard County | City of Rockledge |  |  |  | 0 | 1 | 0.82035 | 0.1197 | 363.5199 |  | -1 | -1 | -1 | -1 | 0 |  |  | North IRL B | -1 |  |  | 707 | ROCK-20 | Huntington Lakes I | City of Rockledge |  | 81.1757 | 0.29483
780000 | 1300000 | 1300000 | North IRL | B | IR8-11 | 62-304.520 (6), F.A.C. | 0.36 | 0.48 | City of Rockledge | 0.14809 | 2396.4597 | 1.3087 | 0.15404 | 0.19381 | 0.022812 | 354.8945 | 7420 | Borrow areas | 7420 | City of Rockledge Brevard County | City of Rockledge |  |  |  | 0 | 1 | 0.19381 | 0.022812 | 514.5879 |  | -1 | -1 | -1 | -1 | 0 |  |  | North IRL B | -1 |  |  | 707 | ROCK-20 | Huntington Lakes I | City of Rockledge |  | 124.0236 | 0.41735
780000 | 1300000 | 1300000 | North IRL | B | IR8-11 | 62-304.520 (6), F.A.C. | 0.36 | 0.48 | City of Rockledge | 0.09521 | 2396.4597 | 1.3087 | 0.15404 | 0.1246 | 0.014666 | 228.1664 | 1210 | Fixed Single Family Units | 1210 | City of Rockledge Brevard County | City of Rockledge |  |  |  | 0 | 1 | 0.1246 | 0.014666 | 228.1664 |  | -1 | -1 | -1 | -1 | 0 |  |  | North IRL B | -1 |  |  | 707 | ROCK-20 | Huntington Lakes I | City of Rockledge |  | 79.4753 | 0.18505
780000 | 1300000 | 1300000 | North IRL | B | IR8-11 | 62-304.520 (6), F.A.C. | 0.36 | 0.48 | City of Rockledge | 0.031267 | 2396.4597 | 1.3087 | 0.15404 | 0.04092 | 0.0048164 | 74.931 | 1210 | Fixed Single Family Units | 1210 | City of Rockledge Brevard County | City of Rockledge |  |  |  | 0 | 1 | 0.04092 | 0.0048164 | 74.931 |  | -1 | -1 | -1 | -1 | 0 |  |  | North IRL B | -1 |  |  | 707 | ROCK-20 | Huntington Lakes I | City of Rockledge |  | 56.4383 | 0.060771
780000 | 1300000 | 1300000 | North IRL | B | IR8-11 | 62-304.520 (6), F.A.C. | 0.36 | 0.48 | City of Rockledge | 0.063499 | 2396.4597 | 1.3087 | 0.15404 | 0.083101 | 0.0097812 | 152.1717 | 1210 | Fixed Single Family Units | 1210 | City of Rockledge Brevard County | City of Rockledge |  |  |  | 0 | 1 | 0.083101 | 0.0097812 | 152.1717 |  | -1 | -1 | -1 | -1 | 0 |  |  | North IRL B | -1 |  |  | 707 | ROCK-20 | Huntington Lakes I | City of Rockledge |  | 69.1743 | 0.12342
780000 | 1300000 | 1300000 | North IRL | B | IR8-11 | 62-304.520 (6), F.A.C. | 0.36 | 0.48 | City of Rockledge | 0.097132 | 2396.4597 | 1.3087 | 0.15404 | 0.12712 | 0.014962 | 232.774 | 1210 | Fixed Single Family Units | 1210 | City of Rockledge Brevard County | City of Rockledge |  |  |  | 0 | 1 | 0.12712 | 0.014962 | 232.774 |  | -1 | -1 | -1 | -1 | 0 |  |  | North IRL B | -1 |  |  | 707 | ROCK-20 | Huntington Lakes I | City of Rockledge |  | 80.4017 | 0.18879
790000 | 1300000 | 1300000 | North IRL | B | IR8-11 | 62-304.520 (6), F.A.C. | 0.36 | 0.48 | City of Rockledge | 0.19173 | 3924.324 | 7.7626 | 1.1807 | 1.4883 | 0.22637 | 752.407 | 1300 | Residential, High Density | 1300 | City of Rockledge Brevard County | City of Rockledge |  |  |  | 0 | 1 | 1.4883 | 0.22637 | 752.407 |  | -1 | -1 | -1 | -1 | 0 |  |  | North IRL B | -1 |  |  | 707 | ROCK-20 | Huntington Lakes I | City of Rockledge |  | 187 | 0.61022
790000 | 1300000 | 1300000 | North IRL | B | IR8-11 | 62-304.520 (6), F.A.C. | 0.36 | 0.48 | City of Rockledge | 0.029193 | 3924.324 | 7.7626 | 1.1807 | 0.22661 | 0.034467 | 114.5616 | 1210 | Fixed Single Family Units | 1210 | City of Rockledge Brevard County | City of Rockledge |  |  |  | 0 | 1 | 0.22661 | 0.034467 | 114.5616 |  | -1 | -1 | -1 | -1 | 0 |  |  | North IRL B | -1 |  |  | 707 | ROCK-20 | Huntington Lakes I | City of Rockledge |  | 43.9051 | 0.092913
790000 | 1300000 | 1300000 | North IRL | B | IR8-11 | 62-304.520 (6), F.A.C. | 0.36 | 0.48 | City of Rockledge | 0.029888 | 3924.324 | 7.7626 | 1.1807 | 0.23201 | 0.035288 | 117.2901 | 1210 | Fixed Single Family Units | 1210 | City of Rockledge Brevard County | City of Rockledge |  |  |  | 0 | 1 | 0.23201 | 0.035288 | 117.2901 |  | -1 | -1 | -1 | -1 | 0 |  |  | North IRL B | -1 |  |  | 707 | ROCK-20 | Huntington Lakes I | City of Rockledge |  | 73.9764 | 0.095126
790000 | 1300000 | 1300000 | North IRL | B | IR8-11 | 62-304.520 (6), F.A.C. | 0.36 | 0.48 | City of Rockledge | 0.13878 | 3924.324 | 7.7626 | 1.1807 | 1.0773 | 0.16385 | 544.605 | 1210 | Fixed Single Family Units | 1210 | City of Rockledge Brevard County | City of Rockledge |  |  |  | 0 | 1 | 1.0773 | 0.16385 | 544.605 |  | -1 | -1 | -1 | -1 | 0 |  |  | North IRL B | -1 |  |  | 707 | ROCK-20 | Huntington Lakes I | City of Rockledge |  | 100.4816 | 0.44169
790000 | 1300000 | 1300000 | North IRL | B | IR8-11 | 62-304.520 (6), F.A.C. | 0.36 | 0.48 | City of Rockledge | 0.13951 | 3924.324 | 7.7626 | 1.1807 | 1.0829 | 0.16471 | 547.4712 | 1210 | Fixed Single Family Units | 1210 | City of Rockledge Brevard County | City of Rockledge |  |  |  | 0 | 1 | 1.0829 | 0.16471 | 547.4712 |  | -1 | -1 | -1 | -1 | 0 |  |  | North IRL B | -1 |  |  | 707 | ROCK-20 | Huntington Lakes I | City of Rockledge |  | 100.8047 | 0.44402
790000 | 1300000 | 1300000 | North IRL | B | IR8-11 | 62-304.520 (6), F.A.C. | 0.36 | 0.48 | City of Rockledge | 0.080931 | 3924.324 | 7.7626 | 1.1807 | 0.62823 | 0.095554 | 317.5982 | 1210 | Fixed Single Family Units | 1210 | City of Rockledge Brevard County | City of Rockledge |  |  |  | 0 | 1 | 0.62823 | 0.095554 | 317.5982 |  | -1 | -1 | -1 | -1 | 0 |  |  | North IRL B | -1 |  |  | 707 | ROCK-20 | Huntington Lakes I | City of Rockledge |  | 76.441 | 0.25758
790000 | 1300000 | 1300000 | North IRL | B | IR8-11 | 62-304.520 (6), F.A.C. | 0.36 | 0.48 | City of Rockledge | 0.0002168 | 3924.324 | 7.7626 | 1.1807 | 0.0016829 | 0.00025597 | 0.85079 | 1210 | Fixed Single Family Units | 1210 | City of Rockledge Brevard County | City of Rockledge |  |  |  | 0 | 1 | 0.0016829 | 0.00025597 | 0.85079 |  | -1 | -1 | -1 | -1 | 0 |  |  | North IRL B | -1 |  |  | 707 | ROCK-20 | Huntington Lakes I | City of Rockledge |  | 4.0599 | 0.00069002
790000 | 1300000 | 1300000 | North IRL | B | IR8-11 | 62-304.520 (6), F.A.C. | 0.36 | 0.48 | City of Rockledge | 0.0046635 | 3924.324 | 7.7626 | 1.1807 | 0.036201 | 0.0055061 | 18.3011 | 1210 | Fixed Single Family Units | 1210 | City of Rockledge Brevard County | City of Rockledge |  |  |  | 0 | 1 | 0.036201 | 0.0055061 | 18.3011 |  | -1 | -1 | -1 | -1 | 0 |  |  | North IRL B | -1 |  |  | 707 | ROCK-20 | Huntington Lakes I | City of Rockledge |  | 35.7244 | 0.014843
790000 | 1300000 | 1300000 | North IRL | B | IR8-11 | 62-304.520 (6), F.A.C. | 0.36 | 0.48 | City of Rockledge | 0.0024507 | 3924.324 | 7.7626 | 1.1807 | 0.019024 | 0.0028935 | 9.6172 | 1210 | Fixed Single Family Units | 1210 | City of Rockledge Brevard County | City of Rockledge |  |  |  | 0 | 1 | 0.019024 | 0.0028935 | 9.6172 |  | -1 | -1 | -1 | -1 | 0 |  |  | North IRL B | -1 |  |  | 707 | ROCK-20 | Huntington Lakes I | City of Rockledge |  | 34.6539 | 0.0077999
790000 | 1300000 | 1300000 | North IRL | B | IR8-11 | 62-304.520 (6), F.A.C. | 0.36 | 0.48 | City of Rockledge | 0.00040818 | 3924.324 | 7.7626 | 1.1807 | 0.0031685 | 0.00048193 | 1.6018 | 1210 | Fixed Single Family Units | 1210 | City of Rockledge Brevard County | City of Rockledge |  |  |  | 0 | 1 | 0.0031685 | 0.00048193 | 1.6018 |  | -1 | -1 | -1 | -1 | 0 |  |  | North IRL B | -1 |  |  | 707 | ROCK-20 | Huntington Lakes I | City of Rockledge |  | 20.6533 | 0.0012991
790000 | 1300000 | 1300000 | North IRL | B | IR8-11 | 62-304.520 (6), F.A.C. | 0.36 | 0.48 | City of Rockledge | 0.22044 | 3926.6079 | 7.7809 | 1.1938 | 1.7152 | 0.26317 | 865.5644 | 1300 | Residential, High Density | 1300 | City of Rockledge Brevard County | City of Rockledge |  |  |  | 0 | 1 | 1.7152 | 0.26317 | 865.5644 |  | -1 | -1 | -1 | -1 | 0 |  |  | North IRL B | -1 |  |  | 707 | ROCK-20 | Huntington Lakes I | City of Rockledge |  | 191.2035 | 0.702
790000 | 1300000 | 1300000 | North IRL | B | IR8-11 | 62-304.520 (6), F.A.C. | 0.36 | 0.48 | City of Rockledge | 0.12795 | 3926.6079 | 7.7809 | 1.1938 | 0.99557 | 0.15275 | 502.4087 | 1210 | Fixed Single Family Units | 1210 | City of Rockledge Brevard County | City of Rockledge |  |  |  | 0 | 1 | 0.99557 | 0.15275 | 502.4087 |  | -1 | -1 | -1 | -1 | 0 |  |  | North IRL B | -1 |  |  | 707 | ROCK-20 | Huntington Lakes I | City of Rockledge |  | 93.6913 | 0.40747
790000 | 1300000 | 1300000 | North IRL | B | IR8-11 | 62-304.520 (6), F.A.C. | 0.36 | 0.48 | City of Rockledge | 0.011303 | 3926.6079 | 7.7809 | 1.1938 | 0.087944 | 0.013493 | 44.3806 | 1210 | Fixed Single Family Units | 1210 | City of Rockledge Brevard County | City of Rockledge |  |  |  | 0 | 1 | 0.087944 | 0.013493 | 44.3806 |  | -1 | -1 | -1 | -1 | 0 |  |  | North IRL B | -1 |  |  | 707 | ROCK-20 | Huntington Lakes I | City of Rockledge |  | 38.9365 | 0.035994
790000 | 1300000 | 1300000 | North IRL | B | IR8-11 | 62-304.520 (6), F.A.C. | 0.36 | 0.48 | City of Rockledge | 0.13484 | 3926.6079 | 7.7809 | 1.1938 | 1.0492 | 0.16098 | 529.4604 | 1210 | Fixed Single Family Units | 1210 | City of Rockledge Brevard County | City of Rockledge |  |  |  | 0 | 1 | 1.0492 | 0.16098 | 529.4604 |  | -1 | -1 | -1 | -1 | 0 |  |  | North IRL B | -1 |  |  | 707 | ROCK-20 | Huntington Lakes I | City of Rockledge |  | 98.7018 | 0.42941
790000 | 1300000 | 1300000 | North IRL | B | IR8-11 | 62-304.520 (6), F.A.C. | 0.36 | 0.48 | City of Rockledge | 0.10716 | 3926.6079 | 7.7809 | 1.1938 | 0.83383 | 0.12794 | 420.7917 | 1210 | Fixed Single Family Units | 1210 | City of Rockledge Brevard County | City of Rockledge |  |  |  | 0 | 1 | 0.83383 | 0.12794 | 420.7917 |  | -1 | -1 | -1 | -1 | 0 |  |  | North IRL B | -1 |  |  | 707 | ROCK-20 | Huntington Lakes I | City of Rockledge |  | 92.4037 | 0.34127
790000 | 1300000 | 1300000 | North IRL | B | IR8-11 | 62-304.520 (6), F.A.C. | 0.36 | 0.48 | City of Rockledge | 0.00032303 | 3926.6079 | 7.7809 | 1.1938 | 0.0025135 | 0.00038565 | 1.2684 | 1210 | Fixed Single Family Units | 1210 | City of Rockledge Brevard County | City of Rockledge |  |  |  | 0 | 1 | 0.0025135 | 0.00038565 | 1.2684 |  | -1 | -1 | -1 | -1 | 0 |  |  | North IRL B | -1 |  |  | 707 | ROCK-20 | Huntington Lakes I | City of Rockledge |  | 6.8863 | 0.0010287
790000 | 1300000 | 1300000 | North IRL | B | IR8-11 | 62-304.520 (6), F.A.C. | 0.36 | 0.48 | City of Rockledge | 0.0090896 | 3926.6079 | 7.7809 | 1.1938 | 0.070725 | 0.010852 | 35.6912 | 1210 | Fixed Single Family Units | 1210 | City of Rockledge Brevard County | City of Rockledge |  |  |  | 0 | 1 | 0.070725 | 0.010852 | 35.6912 |  | -1 | -1 | -1 | -1 | 0 |  |  | North IRL B | -1 |  |  | 707 | ROCK-20 | Huntington Lakes I | City of Rockledge |  | 37.8656 | 0.028947
790000 | 1300000 | 1300000 | North IRL | B | IR8-11 | 62-304.520 (6), F.A.C. | 0.36 | 0.48 | City of Rockledge | 0.0066595 | 3926.6079 | 7.7809 | 1.1938 | 0.051817 | 0.0079504 | 26.1494 | 1210 | Fixed Single Family Units | 1210 | City of Rockledge Brevard County | City of Rockledge |  |  |  | 0 | 1 | 0.051817 | 0.0079504 | 26.1494 |  | -1 | -1 | -1 | -1 | 0 |  |  | North IRL B | -1 |  |  | 707 | ROCK-20 | Huntington Lakes I | City of Rockledge |  | 35.5662 | 0.021208
790000 | 1300000 | 1300000 | North IRL | B | IR8-11 | 62-304.520 (6), F.A.C. | 0.36 | 0.48 | City of Rockledge | 0.18883 | 3948.0501 | 7.808 | 1.1864 | 1.4744 | 0.22402 | 745.5292 | 1300 | Residential, High Density | 1300 | City of Rockledge Brevard County | City of Rockledge |  |  |  | 0 | 1 | 1.4744 | 0.22402 | 745.5292 |  | -1 | -1 | -1 | -1 | 0 |  |  | North IRL B | -1 |  |  | 707 | ROCK-20 | Huntington Lakes I | City of Rockledge |  | 130.6413 | 0.60465
790000 | 1300000 | 1300000 | North IRL | B | IR8-11 | 62-304.520 (6), F.A.C. | 0.36 | 0.48 | City of Rockledge | 0.021364 | 3948.0501 | 7.808 | 1.1864 | 0.16681 | 0.025345 | 84.3462 | 1210 | Fixed Single Family Units | 1210 | City of Rockledge Brevard County | City of Rockledge |  |  |  | 0 | 1 | 0.16681 | 0.025345 | 84.3462 |  | -1 | -1 | -1 | -1 | 0 |  |  | North IRL B | -1 |  |  | 707 | ROCK-20 | Huntington Lakes I | City of Rockledge |  | 39.81 | 0.068407
790000 | 1300000 | 1300000 | North IRL | B | IR8-11 | 62-304.520 (6), F.A.C. | 0.36 | 0.48 | City of Rockledge | 0.030215 | 3948.0501 | 7.808 | 1.1864 | 0.23592 | 0.035845 | 119.2894 | 1210 | Fixed Single Family Units | 1210 | City of Rockledge Brevard County | City of Rockledge |  |  |  | 0 | 1 | 0.23592 | 0.035845 | 119.2894 |  | -1 | -1 | -1 | -1 | 0 |  |  | North IRL B | -1 |  |  | 707 | ROCK-20 | Huntington Lakes I | City of Rockledge |  | 53.9821 | 0.096747
790000 | 1300000 | 1300000 | North IRL | B | IR8-11 | 62-304.520 (6), F.A.C. | 0.36 | 0.48 | City of Rockledge | 0.064083 | 3948.0501 | 7.808 | 1.1864 | 0.50036 | 0.076024 | 253.0012 | 1210 | Fixed Single Family Units | 1210 | City of Rockledge Brevard County | City of Rockledge |  |  |  | 0 | 1 | 0.50036 | 0.076024 | 253.0012 |  | -1 | -1 | -1 | -1 | 0 |  |  | North IRL B | -1 |  |  | 707 | ROCK-20 | Huntington Lakes I | City of Rockledge |  | 65.0765 | 0.20519
790000 | 1300000 | 1300000 | North IRL | B | IR8-11 | 62-304.520 (6), F.A.C. | 0.36 | 0.48 | City of Rockledge | 0.067351 | 3948.0501 | 7.808 | 1.1864 | 0.52587 | 0.079902 | 265.9037 | 1210 | Fixed Single Family Units | 1210 | City of Rockledge Brevard County | City of Rockledge |  |  |  | 0 | 1 | 0.52587 | 0.079902 | 265.9037 |  | -1 | -1 | -1 | -1 | 0 |  |  | North IRL B | -1 |  |  | 707 | ROCK-20 | Huntington Lakes I | City of Rockledge |  | 66.502 | 0.21566
790000 | 1300000 | 1300000 | North IRL | B | IR8-11 | 62-304.520 (6), F.A.C. | 0.36 | 0.48 | City of Rockledge | 0.024308 | 3948.0501 | 7.808 | 1.1864 | 0.1898 | 0.028838 | 95.969 | 1210 | Fixed Single Family Units | 1210 | City of Rockledge Brevard County | City of Rockledge |  |  |  | 0 | 1 | 0.1898 | 0.028838 | 95.969 |  | -1 | -1 | -1 | -1 | 0 |  |  | North IRL B | -1 |  |  | 707 | ROCK-20 | Huntington Lakes I | City of Rockledge |  | 43.3141 | 0.077834
790000 | 1300000 | 1300000 | North IRL | B | IR8-11 | 62-304.520 (6), F.A.C. | 0.36 | 0.48 | City of Rockledge | 0.097572 | 3948.0501 | 7.808 | 1.1864 | 0.76184 | 0.11576 | 385.2205 | 1210 | Fixed Single Family Units | 1210 | City of Rockledge Brevard County | City of Rockledge |  |  |  | 0 | 1 | 0.76184 | 0.11576 | 385.2205 |  | -1 | -1 | -1 | -1 | 0 |  |  | North IRL B | -1 |  |  | 707 | ROCK-20 | Huntington Lakes I | City of Rockledge |  | 79.5702 | 0.31243
790000 | 1300000 | 1300000 | North IRL | B | IR8-11 | 62-304.520 (6), F.A.C. | 0.36 | 0.48 | City of Rockledge | 0.088896 | 3948.0501 | 7.808 | 1.1864 | 0.6941 | 0.10546 | 350.9641 | 1210 | Fixed Single Family Units | 1210 | City of Rockledge Brevard County | City of Rockledge |  |  |  | 0 | 1 | 0.6941 | 0.10546 | 350.9641 |  | -1 | -1 | -1 | -1 | 0 |  |  | North IRL B | -1 |  |  | 707 | ROCK-20 | Huntington Lakes I | City of Rockledge |  | 75.9973 | 0.28464
790000 | 1300000 | 1300000 | North IRL | B | IR8-11 | 62-304.520 (6), F.A.C. | 0.36 | 0.48 | City of Rockledge | 0.035141 | 3948.0501 | 7.808 | 1.1864 | 0.27438 | 0.041689 | 138.7376 | 1210 | Fixed Single Family Units | 1210 | City of Rockledge Brevard County | City of Rockledge |  |  |  | 0 | 1 | 0.27438 | 0.041689 | 138.7376 |  | -1 | -1 | -1 | -1 | 0 |  |  | North IRL B | -1 |  |  | 707 | ROCK-20 | Huntington Lakes I | City of Rockledge |  | 53.6676 | 0.11252
790000 | 1300000 | 1300000 | North IRL | B | IR8-11 | 62-304.520 (6), F.A.C. | 0.36 | 0.48 | City of Rockledge | 0.11858 | 3946.2109 | 9.537 | 1.5104 | 1.1309 | 0.17909 | 467.9306 | 1300 | Residential, High Density | 1300 | City of Rockledge Brevard County | City of Rockledge |  |  |  | 0 | 1 | 1.1309 | 0.17909 | 493.2726 |  | -1 | -1 | -1 | -1 | 0 |  |  | North IRL B | -1 |  |  | 707 | ROCK-20 | Huntington Lakes I | City of Rockledge |  | 119.2604 | 0.40006
790000 | 1300000 | 1300000 | North IRL | B | IR8-11 | 62-304.520 (6), F.A.C. | 0.36 | 0.48 | City of Rockledge | 0.0239 | 3946.2109 | 9.537 | 1.5104 | 0.22793 | 0.036097 | 94.3144 | 1210 | Fixed Single Family Units | 1210 | City of Rockledge Brevard County | City of Rockledge |  |  |  | 0 | 1 | 0.22793 | 0.036097 | 94.3144 |  | -1 | -1 | -1 | -1 | 0 |  |  | North IRL B | -1 |  |  | 707 | ROCK-20 | Huntington Lakes I | City of Rockledge |  | 45.9695 | 0.076492
790000 | 1300000 | 1300000 | North IRL | B | IR8-11 | 62-304.520 (6), F.A.C. | 0.36 | 0.48 | City of Rockledge | 0.077819 | 3946.2109 | 9.537 | 1.5104 | 0.74216 | 0.11753 | 307.0911 | 1210 | Fixed Single Family Units | 1210 | City of Rockledge Brevard County | City of Rockledge |  |  |  | 0 | 1 | 0.74216 | 0.11753 | 307.0911 |  | -1 | -1 | -1 | -1 | 0 |  |  | North IRL B | -1 |  |  | 707 | ROCK-20 | Huntington Lakes I | City of Rockledge |  | 71.0685 | 0.24906
790000 | 1300000 | 1300000 | North IRL | B | IR8-11 | 62-304.520 (6), F.A.C. | 0.36 | 0.48 | City of Rockledge | 0.074551 | 3946.2109 | 9.537 | 1.5104 | 0.71099 | 0.1126 | 294.1959 | 1210 | Fixed Single Family Units | 1210 | City of Rockledge Brevard County | City of Rockledge |  |  |  | 0 | 1 | 0.71099 | 0.1126 | 294.1959 |  | -1 | -1 | -1 | -1 | 0 |  |  | North IRL B | -1 |  |  | 707 | ROCK-20 | Huntington Lakes I | City of Rockledge |  | 69.6431 | 0.2386
790000 | 1300000 | 1300000 | North IRL | B | IR8-11 | 62-304.520 (6), F.A.C. | 0.36 | 0.48 | City of Rockledge | 0.028599 | 3946.2109 | 9.537 | 1.5104 | 0.27275 | 0.043195 | 112.8588 | 1210 | Fixed Single Family Units | 1210 | City of Rockledge Brevard County | City of Rockledge |  |  |  | 0 | 1 | 0.27275 | 0.043195 | 112.8588 |  | -1 | -1 | -1 | -1 | 0 |  |  | North IRL B | -1 |  |  | 707 | ROCK-20 | Huntington Lakes I | City of Rockledge |  | 46.2153 | 0.091532
790000 | 1300000 | 1300000 | North IRL | B | IR8-11 | 62-304.520 (6), F.A.C. | 0.36 | 0.48 | City of Rockledge | 0.22437 | 3940.9248 | 7.8111 | 1.1998 | 1.7525 | 0.26919 | 884.2118 | 1300 | Residential, High Density | 1300 | City of Rockledge Brevard County | City of Rockledge |  |  |  | 0 | 1 | 1.7525 | 0.26919 | 884.2118 |  | -1 | -1 | -1 | -1 | 0 |  |  | North IRL B | -1 |  |  | 707 | ROCK-20 | Huntington Lakes I | City of Rockledge |  | 150.0941 | 0.71712
790000 | 1300000 | 1300000 | North IRL | B | IR8-11 | 62-304.520 (6), F.A.C. | 0.36 | 0.48 | City of Rockledge | 0.055778 | 3940.9248 | 7.8111 | 1.1998 | 0.43569 | 0.066921 | 219.8171 | 1210 | Fixed Single Family Units | 1210 | City of Rockledge Brevard County | City of Rockledge |  |  |  | 0 | 1 | 0.43569 | 0.066921 | 219.8171 |  | -1 | -1 | -1 | -1 | 0 |  |  | North IRL B | -1 |  |  | 707 | ROCK-20 | Huntington Lakes I | City of Rockledge |  | 79.7964 | 0.17828
790000 | 1300000 | 1300000 | North IRL | B | IR8-11 | 62-304.520 (6), F.A.C. | 0.36 | 0.48 | City of Rockledge | 0.0041421 | 3940.9248 | 7.8111 | 1.1998 | 0.032354 | 0.0049696 | 16.3237 | 1210 | Fixed Single Family Units | 1210 | City of Rockledge Brevard County | City of Rockledge |  |  |  | 0 | 1 | 0.032354 | 0.0049696 | 16.3237 |  | -1 | -1 | -1 | -1 | 0 |  |  | North IRL B | -1 |  |  | 707 | ROCK-20 | Huntington Lakes I | City of Rockledge |  | 20.6963 | 0.013239
790000 | 1300000 | 1300000 | North IRL | B | IR8-11 | 62-304.520 (6), F.A.C. | 0.36 | 0.48 | City of Rockledge | 0.047365 | 3940.9248 | 7.8111 | 1.1998 | 0.36997 | 0.056827 | 186.6608 | 1210 | Fixed Single Family Units | 1210 | City of Rockledge Brevard County | City of Rockledge |  |  |  | 0 | 1 | 0.36997 | 0.056827 | 186.6608 |  | -1 | -1 | -1 | -1 | 0 |  |  | North IRL B | -1 |  |  | 707 | ROCK-20 | Huntington Lakes I | City of Rockledge |  | 61.759 | 0.15139
790000 | 1300000 | 1300000 | North IRL | B | IR8-11 | 62-304.520 (6), F.A.C. | 0.36 | 0.48 | City of Rockledge | 0.09982 | 3940.9248 | 7.8111 | 1.1998 | 0.7797 | 0.11976 | 393.3825 | 1210 | Fixed Single Family Units | 1210 | City of Rockledge Brevard County | City of Rockledge |  |  |  | 0 | 1 | 0.7797 | 0.11976 | 393.3825 |  | -1 | -1 | -1 | -1 | 0 |  |  | North IRL B | -1 |  |  | 707 | ROCK-20 | Huntington Lakes I | City of Rockledge |  | 83.2189 | 0.31905
790000 | 1300000 | 1300000 | North IRL | B | IR8-11 | 62-304.520 (6), F.A.C. | 0.36 | 0.48 | City of Rockledge | 0.091495 | 3940.9248 | 7.8111 | 1.1998 | 0.71467 | 0.10977 | 360.5736 | 1210 | Fixed Single Family Units | 1210 | City of Rockledge Brevard County | City of Rockledge |  |  |  | 0 | 1 | 0.71467 | 0.10977 | 360.5736 |  | -1 | -1 | -1 | -1 | 0 |  |  | North IRL B | -1 |  |  | 707 | ROCK-20 | Huntington Lakes I | City of Rockledge |  | 83.0577 | 0.29244
790000 | 1300000 | 1300000 | North IRL | B | IR8-11 | 62-304.520 (6), F.A.C. | 0.36 | 0.48 | City of Rockledge | 0.04412 | 3940.9248 | 7.8111 | 1.1998 | 0.34462 | 0.052934 | 173.872 | 1210 | Fixed Single Family Units | 1210 | City of Rockledge Brevard County | City of Rockledge |  |  |  | 0 | 1 | 0.34462 | 0.052934 | 173.872 |  | -1 | -1 | -1 | -1 | 0 |  |  | North IRL B | -1 |  |  | 707 | ROCK-20 | Huntington Lakes I | City of Rockledge |  | 57.5061 | 0.14102
790000 | 1300000 | 1300000 | North IRL | B | IR8-11 | 62-304.520 (6), F.A.C. | 0.36 | 0.48 | City of Rockledge | 0.012815 | 3940.9248 | 7.8111 | 1.1998 | 0.1001 | 0.015375 | 50.504 | 1210 | Fixed Single Family Units | 1210 | City of Rockledge Brevard County | City of Rockledge |  |  |  | 0 | 1 | 0.1001 | 0.015375 | 50.504 |  | -1 | -1 | -1 | -1 | 0 |  |  | North IRL B | -1 |  |  | 707 | ROCK-20 | Huntington Lakes I | City of Rockledge |  | 30.768 | 0.04096
790000 | 1300000 | 1300000 | North IRL | B | IR8-11 | 62-304.520 (6), F.A.C. | 0.36 | 0.48 | City of Rockledge | 0.037863 | 3940.9248 | 7.8111 | 1.1998 | 0.29575 | 0.045427 | 149.2138 | 1210 | Fixed Single Family Units | 1210 | City of Rockledge Brevard County | City of Rockledge |  |  |  | 0 | 1 | 0.29575 | 0.045427 | 149.2138 |  | -1 | -1 | -1 | -1 | 0 |  |  | North IRL B | -1 |  |  | 707 | ROCK-20 | Huntington Lakes I | City of Rockledge |  | 69.524 | 0.12102
790000 | 1300000 | 1300000 | North IRL | B | IR8-11 | 62-304.520 (6), F.A.C. | 0.36 | 0.48 | Natural Lands | 0.10971 | 2851.5269 | 5.0893 | 0.59775 | 0.55834 | 0.065578 | 312.8352 | 6430 | Wet prairies | 6430 | City of Rockledge Brevard County | City of Rockledge |  |  | Natural Lands | 0 | 1 | 0.55834 | 0.065578 | 312.8352 |  | -1 | -1 | -1 | -1 | 0 |  |  | North IRL B | -1 |  |  | 707 | ROCK-20 | Huntington Lakes I | City of Rockledge |  | 116.4324 | 0.25372
790000 | 1300000 | 1300000 | North IRL | B | IR8-11 | 62-304.520 (6), F.A.C. | 0.36 | 0.48 | Natural Lands | 0.50806 | 2851.5269 | 5.0893 | 0.59775 | 2.5857 | 0.30369 | 1448.7339 | 6460 | Mixed scrub-shrub wetland | 6460 | City of Rockledge Brevard County | City of Rockledge |  |  | Natural Lands | 0 | 1 | 2.5857 | 0.30369 | 1448.7339 |  | -1 | -1 | -1 | -1 | 0 |  |  | North IRL B | -1 |  |  | 707 | ROCK-20 | Huntington Lakes I | City of Rockledge |  | 185.5639 | 1.175
790000 | 1300000 | 1300000 | North IRL | B | IR8-11 | 62-304.520 (6), F.A.C. | 0.36 | 0.48 | City of Rockledge | 0.033958 | 3863.4703 | 8.5633 | 1.3515 | 0.29079 | 0.045893 | 131.1964 | 1200 | Residential, Medium Density-Two-five dwellingunits per acre | 1200 | City of Rockledge Brevard County | City of Rockledge |  |  |  | 0 | 1 | 0.29079 | 0.045893 | 142.0666 |  | -1 | -1 | -1 | -1 | 0 |  |  | North IRL B | -1 |  |  | 707 | ROCK-20 | Huntington Lakes I | City of Rockledge |  | 105.3885 | 0.11522
790000 | 1300000 | 1300000 | North IRL | B | IR8-11 | 62-304.520 (6), F.A.C. | 0.36 | 0.48 | City of Rockledge | 0.31504 | 3863.4703 | 8.5633 | 1.3515 | 2.6978 | 0.42576 | 1217.1509 | 1300 | Residential, High Density | 1300 | City of Rockledge Brevard County | City of Rockledge |  |  |  | 0 | 1 | 2.6978 | 0.42576 | 1217.1509 |  | -1 | -1 | -1 | -1 | 0 |  |  | North IRL B | -1 |  |  | 707 | ROCK-20 | Huntington Lakes I | City of Rockledge |  | 142.2579 | 0.98715
790000 | 1300000 | 1300000 | North IRL | B | IR8-11 | 62-304.520 (6), F.A.C. | 0.36 | 0.48 | Natural Lands | 0.052946 | 3863.4703 | 8.5633 | 1.3515 | 0.45339 | 0.071553 | 204.5535 | 6430 | Wet prairies | 6430 | City of Rockledge Brevard County | City of Rockledge |  |  | Natural Lands | 0 | 1 | 0.45339 | 0.071553 | 204.5535 |  | -1 | -1 | -1 | -1 | 0 |  |  | North IRL B | -1 |  |  | 707 | ROCK-20 | Huntington Lakes I | City of Rockledge |  | 93.4675 | 0.1659
790000 | 1300000 | 1300000 | North IRL | B | IR8-11 | 62-304.520 (6), F.A.C. | 0.36 | 0.48 | City of Rockledge | 0.00029697 | 3863.4703 | 8.5633 | 1.3515 | 0.0025431 | 0.00040134 | 1.1473 | 1210 | Fixed Single Family Units | 1210 | City of Rockledge Brevard County | City of Rockledge |  |  |  | 0 | 1 | 0.0025431 | 0.00040134 | 276.668 |  | -1 | -1 | -1 | -1 | 0 |  |  | North IRL B | -1 |  |  | 707 | ROCK-20 | Huntington Lakes I | City of Rockledge |  | 24.7262 | 0.22439
790000 | 1300000 | 1300000 | North IRL | B | IR8-11 | 62-304.520 (6), F.A.C. | 0.36 | 0.48 | City of Rockledge | 0.20254 | 3727.3798 | 7.1738 | 1.0768 | 1.453 | 0.2181 | 754.9598 | 1300 | Residential, High Density | 1300 | City of Rockledge Brevard County | City of Rockledge |  |  |  | 0 | 1 | 1.453 | 0.2181 | 754.9598 |  | -1 | -1 | -1 | -1 | 0 |  |  | North IRL B | -1 |  |  | 707 | ROCK-20 | Huntington Lakes I | City of Rockledge |  | 141.9495 | 0.6123
790000 | 1300000 | 1300000 | North IRL | B | IR8-11 | 62-304.520 (6), F.A.C. | 0.36 | 0.48 | Natural Lands | 0.12663 | 3727.3798 | 7.1738 | 1.0768 | 0.90841 | 0.13635 | 471.9936 | 6430 | Wet prairies | 6430 | City of Rockledge Brevard County | City of Rockledge |  |  | Natural Lands | 0 | 1 | 0.90841 | 0.13635 | 471.9936 |  | -1 | -1 | -1 | -1 | 0 |  |  | North IRL B | -1 |  |  | 707 | ROCK-20 | Huntington Lakes I | City of Rockledge |  | 95.9212 | 0.3828
790000 | 1300000 | 1300000 | North IRL | B | IR8-11 | 62-304.520 (6), F.A.C. | 0.36 | 0.48 | City of Rockledge | 0.061195 | 3727.3798 | 7.1738 | 1.0768 | 0.439 | 0.065895 | 228.098 | 1210 | Fixed Single Family Units | 1210 | City of Rockledge Brevard County | City of Rockledge |  |  |  | 0 | 1 | 0.439 | 0.065895 | 228.098 |  | -1 | -1 | -1 | -1 | 0 |  |  | North IRL B | -1 |  |  | 707 | ROCK-20 | Huntington Lakes I | City of Rockledge |  | 70.7867 | 0.18499
790000 | 1300000 | 1300000 | North IRL | B | IR8-11 | 62-304.520 (6), F.A.C. | 0.36 | 0.48 | City of Rockledge | 0.10845 | 3727.3798 | 7.1738 | 1.0768 | 0.77801 | 0.11678 | 404.2372 | 1210 | Fixed Single Family Units | 1210 | City of Rockledge Brevard County | City of Rockledge |  |  |  | 0 | 1 | 0.77801 | 0.11678 | 404.2372 |  | -1 | -1 | -1 | -1 | 0 |  |  | North IRL B | -1 |  |  | 707 | ROCK-20 | Huntington Lakes I | City of Rockledge |  | 85.7631 | 0.32785
790000 | 1300000 | 1300000 | North IRL | B | IR8-11 | 62-304.520 (6), F.A.C. | 0.36 | 0.48 | City of Rockledge | 0.11894 | 3727.3798 | 7.1738 | 1.0768 | 0.85328 | 0.12808 | 443.3504 | 1210 | Fixed Single Family Units | 1210 | City of Rockledge Brevard County | City of Rockledge |  |  |  | 0 | 1 | 0.85328 | 0.12808 | 443.3504 |  | -1 | -1 | -1 | -1 | 0 |  |  | North IRL B | -1 |  |  | 707 | ROCK-20 | Huntington Lakes I | City of Rockledge |  | 88.9304 | 0.35957
790000 | 1300000 | 1300000 | North IRL | B | IR8-11 | 62-304.520 (6), F.A.C. | 0.36 | 0.48 | Natural Lands | 0.00028153 | 2439.0459 | 1.8367 | 0.24277 | 0.00051708 | 6.8347e-05 | 0.68665 | 4340 | Hardwood Conifer Mixed | 4340 | City of Rockledge Brevard County | City of Rockledge |  |  | Natural Lands | 0 | 1 | 0.00051708 | 6.8347e-05 | 263.4973 |  | -1 | -1 | -1 | -1 | 0 |  |  | North IRL B | -1 |  |  | 707 | ROCK-20 | Huntington Lakes I | City of Rockledge |  | 13.1843 | 0.2137
790000 | 1300000 | 1300000 | North IRL | B | IR8-11 | 62-304.520 (6), F.A.C. | 0.36 | 0.48 | Natural Lands | 1.0459e-05 | 2439.0459 | 1.8367 | 0.24277 | 1.921e-05 | 2.5392e-06 | 0.02551 | 6460 | Mixed scrub-shrub wetland | 6460 | City of Rockledge Brevard County | City of Rockledge |  |  | Natural Lands | 0 | 1 | 1.921e-05 | 2.5392e-06 | 23.5301 |  | -1 | -1 | -1 | -1 | 0 |  |  | North IRL B | -1 |  |  | 707 | ROCK-20 | Huntington Lakes I | City of Rockledge |  | 1.016 | 0.019084
790000 | 1300000 | 1300000 | North IRL | B | IR8-11 | 62-304.520 (6), F.A.C. | 0.36 | 0.48 | City of Rockledge | 0.15826 | 2439.0459 | 1.8367 | 0.24277 | 0.29067 | 0.03842 | 385.9939 | 7420 | Borrow areas | 7420 | City of Rockledge Brevard County | City of Rockledge |  |  |  | 0 | 1 | 0.29067 | 0.03842 | 436.3655 |  | -1 | -1 | -1 | -1 | 0 |  |  | North IRL B | -1 |  |  | 707 | ROCK-20 | Huntington Lakes I | City of Rockledge |  | 125.9212 | 0.35391
790000 | 1300000 | 1300000 | North IRL | B | IR8-11 | 62-304.520 (6), F.A.C. | 0.36 | 0.48 | City of Rockledge | 0.065635 | 2439.0459 | 1.8367 | 0.24277 | 0.12055 | 0.015934 | 160.0862 | 1210 | Fixed Single Family Units | 1210 | City of Rockledge Brevard County | City of Rockledge |  |  |  | 0 | 1 | 0.12055 | 0.015934 | 160.0862 |  | -1 | -1 | -1 | -1 | 0 |  |  | North IRL B | -1 |  |  | 707 | ROCK-20 | Huntington Lakes I | City of Rockledge |  | 73.1079 | 0.12983
790000 | 1300000 | 1300000 | North IRL | B | IR8-11 | 62-304.520 (6), F.A.C. | 0.36 | 0.48 | City of Rockledge | 0.10867 | 2439.0459 | 1.8367 | 0.24277 | 0.1996 | 0.026383 | 265.0544 | 1210 | Fixed Single Family Units | 1210 | City of Rockledge Brevard County | City of Rockledge |  |  |  | 0 | 1 | 0.1996 | 0.026383 | 265.0544 |  | -1 | -1 | -1 | -1 | 0 |  |  | North IRL B | -1 |  |  | 707 | ROCK-20 | Huntington Lakes I | City of Rockledge |  | 85.9606 | 0.21497
790000 | 1300000 | 1300000 | North IRL | B | IR8-11 | 62-304.520 (6), F.A.C. | 0.36 | 0.48 | City of Rockledge | 0.10675 | 2439.0459 | 1.8367 | 0.24277 | 0.19607 | 0.025916 | 260.3623 | 1210 | Fixed Single Family Units | 1210 | City of Rockledge Brevard County | City of Rockledge |  |  |  | 0 | 1 | 0.19607 | 0.025916 | 260.3623 |  | -1 | -1 | -1 | -1 | 0 |  |  | North IRL B | -1 |  |  | 707 | ROCK-20 | Huntington Lakes I | City of Rockledge |  | 85.0339 | 0.21116
790000 | 1300000 | 1300000 | North IRL | B | IR8-11 | 62-304.520 (6), F.A.C. | 0.36 | 0.48 | City of Rockledge | 0.040121 | 2439.0459 | 1.8367 | 0.24277 | 0.073692 | 0.0097404 | 97.8577 | 1210 | Fixed Single Family Units | 1210 | City of Rockledge Brevard County | City of Rockledge |  |  |  | 0 | 1 | 0.073692 | 0.0097404 | 97.8577 |  | -1 | -1 | -1 | -1 | 0 |  |  | North IRL B | -1 |  |  | 707 | ROCK-20 | Huntington Lakes I | City of Rockledge |  | 63.5778 | 0.079365
790000 | 1300000 | 1300000 | North IRL | B | IR8-11 | 62-304.520 (6), F.A.C. | 0.36 | 0.48 | City of Rockledge | 0.011831 | 3185.4963 | 7.2204 | 0.90415 | 0.085427 | 0.010697 | 37.6889 | 1200 | Residential, Medium Density-Two-five dwellingunits per acre | 1200 | City of Rockledge Brevard County | City of Rockledge |  |  |  | 0 | 1 | 0.085427 | 0.010697 | 73.8367 |  | -1 | -1 | -1 | -1 | 0 |  |  | North IRL B | -1 |  |  | 707 | ROCK-20 | Huntington Lakes I | City of Rockledge |  | 53.5326 | 0.059884
790000 | 1300000 | 1300000 | North IRL | B | IR8-11 | 62-304.520 (6), F.A.C. | 0.36 | 0.48 | Natural Lands | 0.0019396 | 3185.4963 | 7.2204 | 0.90415 | 0.014005 | 0.0017537 | 6.1787 | 5300 | Reservoirs | 5300 | City of Rockledge Brevard County | City of Rockledge |  |  | Natural Lands | 0 | 1 | 0.014005 | 0.0017537 | 6.1787 |  | -1 | -1 | -1 | -1 | 0 |  |  | North IRL B | -1 |  |  | 707 | ROCK-20 | Huntington Lakes I | City of Rockledge |  | 12.7402 | 0.0050111
790000 | 1300000 | 1300000 | North IRL | B | IR8-11 | 62-304.520 (6), F.A.C. | 0.36 | 0.48 | Natural Lands | 0.03864 | 3185.4963 | 7.2204 | 0.90415 | 0.27899 | 0.034936 | 123.0869 | 6300 | Wetland Forested Mixed | 6300 | City of Rockledge Brevard County | City of Rockledge |  |  | Natural Lands | 0 | 1 | 0.27899 | 0.034936 | 780.2706 |  | -1 | -1 | -1 | -1 | 0 |  |  | North IRL B | -1 |  |  | 707 | ROCK-20 | Huntington Lakes I | City of Rockledge |  | 76.5296 | 0.63282
790000 | 1300000 | 1300000 | North IRL | B | IR8-11 | 62-304.520 (6), F.A.C. | 0.36 | 0.48 | Natural Lands | 0.16876 | 3185.4963 | 7.2204 | 0.90415 | 1.2185 | 0.15258 | 537.5687 | 6430 | Wet prairies | 6430 | City of Rockledge Brevard County | City of Rockledge |  |  | Natural Lands | 0 | 1 | 1.2185 | 0.15258 | 537.5687 |  | -1 | -1 | -1 | -1 | 0 |  |  | North IRL B | -1 |  |  | 707 | ROCK-20 | Huntington Lakes I | City of Rockledge |  | 106.9341 | 0.43598
790000 | 1300000 | 1300000 | North IRL | B | IR8-11 | 62-304.520 (6), F.A.C. | 0.36 | 0.48 | City of Rockledge | 0.0038389 | 3185.4963 | 7.2204 | 0.90415 | 0.027718 | 0.0034709 | 12.2287 | 1210 | Fixed Single Family Units | 1210 | City of Rockledge Brevard County | City of Rockledge |  |  |  | 0 | 1 | 0.027718 | 0.0034709 | 102.2107 |  | -1 | -1 | -1 | -1 | 0 |  |  | North IRL B | -1 |  |  | 707 | ROCK-20 | Huntington Lakes I | City of Rockledge |  | 21.214 | 0.082896
790000 | 1300000 | 1300000 | North IRL | B | IR8-11 | 62-304.520 (6), F.A.C. | 0.36 | 0.48 | City of Rockledge | 0.0075657 | 3185.4963 | 7.2204 | 0.90415 | 0.054627 | 0.0068406 | 24.1006 | 1210 | Fixed Single Family Units | 1210 | City of Rockledge Brevard County | City of Rockledge |  |  |  | 0 | 1 | 0.054627 | 0.0068406 | 262.8925 |  | -1 | -1 | -1 | -1 | 0 |  |  | North IRL B | -1 |  |  | 707 | ROCK-20 | Huntington Lakes I | City of Rockledge |  | 35.6871 | 0.21321
790000 | 1300000 | 1300000 | North IRL | B | IR8-11 | 62-304.520 (6), F.A.C. | 0.36 | 0.48 | City of Rockledge | 0.031476 | 3261.1982 | 6.6252 | 0.89438 | 0.20853 | 0.028151 | 102.6486 | 1200 | Residential, Medium Density-Two-five dwellingunits per acre | 1200 | City of Rockledge Brevard County | City of Rockledge |  |  |  | 0 | 1 | 0.20853 | 0.028151 | 102.6486 |  | -1 | -1 | -1 | -1 | 0 |  |  | North IRL B | -1 |  |  | 707 | ROCK-20 | Huntington Lakes I | City of Rockledge |  | 105.1193 | 0.083251
790000 | 1300000 | 1300000 | North IRL | B | IR8-11 | 62-304.520 (6), F.A.C. | 0.36 | 0.48 | Natural Lands | 0.38398 | 3261.1982 | 6.6252 | 0.89438 | 2.5439 | 0.34342 | 1252.2307 | 6430 | Wet prairies | 6430 | City of Rockledge Brevard County | City of Rockledge |  |  | Natural Lands | 0 | 1 | 2.5439 | 0.34342 | 1252.2307 |  | -1 | -1 | -1 | -1 | 0 |  |  | North IRL B | -1 |  |  | 707 | ROCK-20 | Huntington Lakes I | City of Rockledge |  | 162.173 | 1.0156
790000 | 1300000 | 1300000 | North IRL | B | IR8-11 | 62-304.520 (6), F.A.C. | 0.36 | 0.48 | City of Rockledge | 0.00036788 | 3261.1982 | 6.6252 | 0.89438 | 0.0024373 | 0.00032903 | 1.1997 | 1210 | Fixed Single Family Units | 1210 | City of Rockledge Brevard County | City of Rockledge |  |  |  | 0 | 1 | 0.0024373 | 0.00032903 | 78.585 |  | -1 | -1 | -1 | -1 | 0 |  |  | North IRL B | -1 |  |  | 707 | ROCK-20 | Huntington Lakes I | City of Rockledge |  | 12.6626 | 0.063735
790000 | 1300000 | 1300000 | North IRL | B | IR8-11 | 62-304.520 (6), F.A.C. | 0.36 | 0.48 | City of Rockledge | 0.0026957 | 3261.1982 | 6.6252 | 0.89438 | 0.01786 | 0.002411 | 8.7913 | 1210 | Fixed Single Family Units | 1210 | City of Rockledge Brevard County | City of Rockledge |  |  |  | 0 | 1 | 0.01786 | 0.002411 | 304.7997 |  | -1 | -1 | -1 | -1 | 0 |  |  | North IRL B | -1 |  |  | 707 | ROCK-20 | Huntington Lakes I | City of Rockledge |  | 46.7674 | 0.2472
790000 | 1300000 | 1300000 | North IRL | B | IR8-11 | 62-304.520 (6), F.A.C. | 0.36 | 0.48 | City of Rockledge | 0.0042975 | 3261.1982 | 6.6252 | 0.89438 | 0.028471 | 0.0038436 | 14.0148 | 1210 | Fixed Single Family Units | 1210 | City of Rockledge Brevard County | City of Rockledge |  |  |  | 0 | 1 | 0.028471 | 0.0038436 | 276.3852 |  | -1 | -1 | -1 | -1 | 0 |  |  | North IRL B | -1 |  |  | 707 | ROCK-20 | Huntington Lakes I | City of Rockledge |  | 43.7018 | 0.22416
790000 | 1300000 | 1300000 | North IRL | B | IR8-11 | 62-304.520 (6), F.A.C. | 0.36 | 0.48 | City of Rockledge | 0.17131 | 2310.2195 | 1.8648 | 0.29968 | 0.31947 | 0.051339 | 395.7736 | 1300 | Residential, High Density | 1300 | City of Rockledge Brevard County | City of Rockledge |  |  |  | 0 | 1 | 0.31947 | 0.051339 | 395.7736 |  | -1 | -1 | -1 | -1 | 0 |  |  | North IRL B | -1 |  |  | 707 | ROCK-20 | Huntington Lakes I | City of Rockledge |  | 146.3068 | 0.32098
790000 | 1300000 | 1300000 | North IRL | B | IR8-11 | 62-304.520 (6), F.A.C. | 0.36 | 0.48 | Natural Lands | 0.17718 | 2310.2195 | 1.8648 | 0.29968 | 0.3304 | 0.053096 | 409.318 | 5300 | Reservoirs | 5300 | City of Rockledge Brevard County | City of Rockledge |  |  | Natural Lands | 0 | 1 | 0.3304 | 0.053096 | 409.318 |  | -1 | -1 | -1 | -1 | 0 |  |  | North IRL B | -1 |  |  | 707 | ROCK-20 | Huntington Lakes I | City of Rockledge |  | 109.1035 | 0.33197
790000 | 1300000 | 1300000 | North IRL | B | IR8-11 | 62-304.520 (6), F.A.C. | 0.36 | 0.48 | Natural Lands | 0.21956 | 2310.2195 | 1.8648 | 0.29968 | 0.40943 | 0.065797 | 507.2247 | 6430 | Wet prairies | 6430 | City of Rockledge Brevard County | City of Rockledge |  |  | Natural Lands | 0 | 1 | 0.40943 | 0.065797 | 507.2247 |  | -1 | -1 | -1 | -1 | 0 |  |  | North IRL B | -1 |  |  | 707 | ROCK-20 | Huntington Lakes I | City of Rockledge |  | 123.478 | 0.41137
790000 | 1300000 | 1300000 | North IRL | B | IR8-11 | 62-304.520 (6), F.A.C. | 0.36 | 0.48 | Natural Lands | 0.011141 | 2310.2195 | 1.8648 | 0.29968 | 0.020775 | 0.0033386 | 25.7371 | 6460 | Mixed scrub-shrub wetland | 6460 | City of Rockledge Brevard County | City of Rockledge |  |  | Natural Lands | 0 | 1 | 0.020775 | 0.0033386 | 25.7371 |  | -1 | -1 | -1 | -1 | 0 |  |  | North IRL B | -1 |  |  | 707 | ROCK-20 | Huntington Lakes I | City of Rockledge |  | 30.0204 | 0.020874
790000 | 1300000 | 1300000 | North IRL | B | IR8-11 | 62-304.520 (6), F.A.C. | 0.36 | 0.48 | City of Rockledge | 0.032911 | 2310.2195 | 1.8648 | 0.29968 | 0.061374 | 0.0098629 | 76.0326 | 1210 | Fixed Single Family Units | 1210 | City of Rockledge Brevard County | City of Rockledge |  |  |  | 0 | 1 | 0.061374 | 0.0098629 | 76.0326 |  | -1 | -1 | -1 | -1 | 0 |  |  | North IRL B | -1 |  |  | 707 | ROCK-20 | Huntington Lakes I | City of Rockledge |  | 49.3905 | 0.061665
790000 | 1300000 | 1300000 | North IRL | B | IR8-11 | 62-304.520 (6), F.A.C. | 0.36 | 0.48 | City of Rockledge | 0.0040654 | 2310.2195 | 1.8648 | 0.29968 | 0.0075813 | 0.0012183 | 9.392 | 1210 | Fixed Single Family Units | 1210 | City of Rockledge Brevard County | City of Rockledge |  |  |  | 0 | 1 | 0.0075813 | 0.0012183 | 9.392 |  | -1 | -1 | -1 | -1 | 0 |  |  | North IRL B | -1 |  |  | 707 | ROCK-20 | Huntington Lakes I | City of Rockledge |  | 35.4351 | 0.0076172
790000 | 1300000 | 1300000 | North IRL | B | IR8-11 | 62-304.520 (6), F.A.C. | 0.36 | 0.48 | City of Rockledge | 0.0015977 | 2310.2195 | 1.8648 | 0.29968 | 0.0029794 | 0.0004788 | 3.691 | 1210 | Fixed Single Family Units | 1210 | City of Rockledge Brevard County | City of Rockledge |  |  |  | 0 | 1 | 0.0029794 | 0.0004788 | 3.691 |  | -1 | -1 | -1 | -1 | 0 |  |  | North IRL B | -1 |  |  | 707 | ROCK-20 | Huntington Lakes I | City of Rockledge |  | 26.1719 | 0.0029935
790000 | 1300000 | 1300000 | North IRL | B | IR8-11 | 62-304.520 (6), F.A.C. | 0.36 | 0.48 | City of Rockledge | 0.18884 | 3948.0503 | 7.808 | 1.1864 | 1.4744 | 0.22403 | 745.5399 | 1300 | Residential, High Density | 1300 | City of Rockledge Brevard County | City of Rockledge |  |  |  | 0 | 1 | 1.4744 | 0.22403 | 745.5399 |  | -1 | -1 | -1 | -1 | 0 |  |  | North IRL B | -1 |  |  | 707 | ROCK-20 | Huntington Lakes I | City of Rockledge |  | 130.6418 | 0.60466
790000 | 1300000 | 1300000 | North IRL | B | IR8-11 | 62-304.520 (6), F.A.C. | 0.36 | 0.48 | City of Rockledge | 0.076941 | 3948.0503 | 7.808 | 1.1864 | 0.60075 | 0.091279 | 303.7651 | 1210 | Fixed Single Family Units | 1210 | City of Rockledge Brevard County | City of Rockledge |  |  |  | 0 | 1 | 0.60075 | 0.091279 | 303.7651 |  | -1 | -1 | -1 | -1 | 0 |  |  | North IRL B | -1 |  |  | 707 | ROCK-20 | Huntington Lakes I | City of Rockledge |  | 70.5964 | 0.24636
790000 | 1300000 | 1300000 | North IRL | B | IR8-11 | 62-304.520 (6), F.A.C. | 0.36 | 0.48 | City of Rockledge | 0.083692 | 3948.0503 | 7.808 | 1.1864 | 0.65346 | 0.099288 | 330.4184 | 1210 | Fixed Single Family Units | 1210 | City of Rockledge Brevard County | City of Rockledge |  |  |  | 0 | 1 | 0.65346 | 0.099288 | 330.4184 |  | -1 | -1 | -1 | -1 | 0 |  |  | North IRL B | -1 |  |  | 707 | ROCK-20 | Huntington Lakes I | City of Rockledge |  | 73.63 | 0.26798
790000 | 1300000 | 1300000 | North IRL | B | IR8-11 | 62-304.520 (6), F.A.C. | 0.36 | 0.48 | City of Rockledge | 0.063936 | 3948.0503 | 7.808 | 1.1864 | 0.49921 | 0.075851 | 252.4238 | 1210 | Fixed Single Family Units | 1210 | City of Rockledge Brevard County | City of Rockledge |  |  |  | 0 | 1 | 0.49921 | 0.075851 | 252.4238 |  | -1 | -1 | -1 | -1 | 0 |  |  | North IRL B | -1 |  |  | 707 | ROCK-20 | Huntington Lakes I | City of Rockledge |  | 65.1752 | 0.20472
790000 | 1300000 | 1300000 | North IRL | B | IR8-11 | 62-304.520 (6), F.A.C. | 0.36 | 0.48 | City of Rockledge | 0.061775 | 3948.0503 | 7.808 | 1.1864 | 0.48234 | 0.073286 | 243.8892 | 1210 | Fixed Single Family Units | 1210 | City of Rockledge Brevard County | City of Rockledge |  |  |  | 0 | 1 | 0.48234 | 0.073286 | 243.8892 |  | -1 | -1 | -1 | -1 | 0 |  |  | North IRL B | -1 |  |  | 707 | ROCK-20 | Huntington Lakes I | City of Rockledge |  | 63.4864 | 0.1978
790000 | 1300000 | 1300000 | North IRL | B | IR8-11 | 62-304.520 (6), F.A.C. | 0.36 | 0.48 | City of Rockledge | 0.078487 | 3948.0503 | 7.808 | 1.1864 | 0.61283 | 0.093113 | 309.8712 | 1210 | Fixed Single Family Units | 1210 | City of Rockledge Brevard County | City of Rockledge |  |  |  | 0 | 1 | 0.61283 | 0.093113 | 309.8712 |  | -1 | -1 | -1 | -1 | 0 |  |  | North IRL B | -1 |  |  | 707 | ROCK-20 | Huntington Lakes I | City of Rockledge |  | 71.4901 | 0.25131
790000 | 1300000 | 1300000 | North IRL | B | IR8-11 | 62-304.520 (6), F.A.C. | 0.36 | 0.48 | City of Rockledge | 0.064096 | 3948.0503 | 7.808 | 1.1864 | 0.50046 | 0.07604 | 253.0537 | 1210 | Fixed Single Family Units | 1210 | City of Rockledge Brevard County | City of Rockledge |  |  |  | 0 | 1 | 0.50046 | 0.07604 | 253.0537 |  | -1 | -1 | -1 | -1 | 0 |  |  | North IRL B | -1 |  |  | 707 | ROCK-20 | Huntington Lakes I | City of Rockledge |  | 64.4396 | 0.20523
790000 | 1300000 | 1300000 | North IRL | B | IR8-11 | 62-304.520 (6), F.A.C. | 0.36 | 0.48 | City of Rockledge | 0.18884 | 3948.0503 | 7.808 | 1.1864 | 1.4744 | 0.22403 | 745.5393 | 1300 | Residential, High Density | 1300 | City of Rockledge Brevard County | City of Rockledge |  |  |  | 0 | 1 | 1.4744 | 0.22403 | 745.5393 |  | -1 | -1 | -1 | -1 | 0 |  |  | North IRL B | -1 |  |  | 707 | ROCK-20 | Huntington Lakes I | City of Rockledge |  | 130.6417 | 0.60465
790000 | 1300000 | 1300000 | North IRL | B | IR8-11 | 62-304.520 (6), F.A.C. | 0.36 | 0.48 | City of Rockledge | 0.046311 | 3948.0503 | 7.808 | 1.1864 | 0.3616 | 0.054941 | 182.8381 | 1210 | Fixed Single Family Units | 1210 | City of Rockledge Brevard County | City of Rockledge |  |  |  | 0 | 1 | 0.3616 | 0.054941 | 182.8381 |  | -1 | -1 | -1 | -1 | 0 |  |  | North IRL B | -1 |  |  | 707 | ROCK-20 | Huntington Lakes I | City of Rockledge |  | 55.203 | 0.14829
790000 | 1300000 | 1300000 | North IRL | B | IR8-11 | 62-304.520 (6), F.A.C. | 0.36 | 0.48 | City of Rockledge | 0.073886 | 3948.0503 | 7.808 | 1.1864 | 0.57691 | 0.087655 | 291.7075 | 1210 | Fixed Single Family Units | 1210 | City of Rockledge Brevard County | City of Rockledge |  |  |  | 0 | 1 | 0.57691 | 0.087655 | 291.7075 |  | -1 | -1 | -1 | -1 | 0 |  |  | North IRL B | -1 |  |  | 707 | ROCK-20 | Huntington Lakes I | City of Rockledge |  | 69.3529 | 0.23658
790000 | 1300000 | 1300000 | North IRL | B | IR8-11 | 62-304.520 (6), F.A.C. | 0.36 | 0.48 | City of Rockledge | 0.077156 | 3948.0503 | 7.808 | 1.1864 | 0.60243 | 0.091534 | 304.6138 | 1210 | Fixed Single Family Units | 1210 | City of Rockledge Brevard County | City of Rockledge |  |  |  | 0 | 1 | 0.60243 | 0.091534 | 304.6138 |  | -1 | -1 | -1 | -1 | 0 |  |  | North IRL B | -1 |  |  | 707 | ROCK-20 | Huntington Lakes I | City of Rockledge |  | 70.7789 | 0.24705
790000 | 1300000 | 1300000 | North IRL | B | IR8-11 | 62-304.520 (6), F.A.C. | 0.36 | 0.48 | City of Rockledge | 0.003483 | 3948.0503 | 7.808 | 1.1864 | 0.027195 | 0.0041321 | 13.7511 | 1210 | Fixed Single Family Units | 1210 | City of Rockledge Brevard County | City of Rockledge |  |  |  | 0 | 1 | 0.027195 | 0.0041321 | 13.7511 |  | -1 | -1 | -1 | -1 | 0 |  |  | North IRL B | -1 |  |  | 707 | ROCK-20 | Huntington Lakes I | City of Rockledge |  | 36.039 | 0.011153
790000 | 1300000 | 1300000 | North IRL | B | IR8-11 | 62-304.520 (6), F.A.C. | 0.36 | 0.48 | City of Rockledge | 0.050697 | 3948.0503 | 7.808 | 1.1864 | 0.39584 | 0.060145 | 200.1551 | 1210 | Fixed Single Family Units | 1210 | City of Rockledge Brevard County | City of Rockledge |  |  |  | 0 | 1 | 0.39584 | 0.060145 | 200.1551 |  | -1 | -1 | -1 | -1 | 0 |  |  | North IRL B | -1 |  |  | 707 | ROCK-20 | Huntington Lakes I | City of Rockledge |  | 59.7936 | 0.16233
790000 | 1300000 | 1300000 | North IRL | B | IR8-11 | 62-304.520 (6), F.A.C. | 0.36 | 0.48 | City of Rockledge | 0.08278 | 3948.0503 | 7.808 | 1.1864 | 0.64635 | 0.098206 | 326.8195 | 1210 | Fixed Single Family Units | 1210 | City of Rockledge Brevard County | City of Rockledge |  |  |  | 0 | 1 | 0.64635 | 0.098206 | 326.8195 |  | -1 | -1 | -1 | -1 | 0 |  |  | North IRL B | -1 |  |  | 707 | ROCK-20 | Huntington Lakes I | City of Rockledge |  | 73.2392 | 0.26506
790000 | 1300000 | 1300000 | North IRL | B | IR8-11 | 62-304.520 (6), F.A.C. | 0.36 | 0.48 | City of Rockledge | 0.079723 | 3948.0503 | 7.808 | 1.1864 | 0.62248 | 0.094579 | 314.7497 | 1210 | Fixed Single Family Units | 1210 | City of Rockledge Brevard County | City of Rockledge |  |  |  | 0 | 1 | 0.62248 | 0.094579 | 314.7497 |  | -1 | -1 | -1 | -1 | 0 |  |  | North IRL B | -1 |  |  | 707 | ROCK-20 | Huntington Lakes I | City of Rockledge |  | 71.8605 | 0.25527
790000 | 1300000 | 1300000 | North IRL | B | IR8-11 | 62-304.520 (6), F.A.C. | 0.36 | 0.48 | City of Rockledge | 0.01489 | 3948.0503 | 7.808 | 1.1864 | 0.11626 | 0.017665 | 58.787 | 1210 | Fixed Single Family Units | 1210 | City of Rockledge Brevard County | City of Rockledge |  |  |  | 0 | 1 | 0.11626 | 0.017665 | 58.787 |  | -1 | -1 | -1 | -1 | 0 |  |  | North IRL B | -1 |  |  | 707 | ROCK-20 | Huntington Lakes I | City of Rockledge |  | 41.9958 | 0.047678
790000 | 1300000 | 1300000 | North IRL | B | IR8-11 | 62-304.520 (6), F.A.C. | 0.36 | 0.48 | City of Rockledge | 0.1008 | 3041.9088 | 5.5141 | 0.71868 | 0.5558 | 0.07244 | 306.6094 | 1300 | Residential, High Density | 1300 | City of Rockledge Brevard County | City of Rockledge |  |  |  | 0 | 1 | 0.5558 | 0.07244 | 306.6094 |  | -1 | -1 | -1 | -1 | 0 |  |  | North IRL B | -1 |  |  | 707 | ROCK-20 | Huntington Lakes I | City of Rockledge |  | 104.8491 | 0.24867
790000 | 1300000 | 1300000 | North IRL | B | IR8-11 | 62-304.520 (6), F.A.C. | 0.36 | 0.48 | Natural Lands | 0.1624 | 3041.9088 | 5.5141 | 0.71868 | 0.89549 | 0.11671 | 494.0013 | 6430 | Wet prairies | 6430 | City of Rockledge Brevard County | City of Rockledge |  |  | Natural Lands | 0 | 1 | 0.89549 | 0.11671 | 494.0013 |  | -1 | -1 | -1 | -1 | 0 |  |  | North IRL B | -1 |  |  | 707 | ROCK-20 | Huntington Lakes I | City of Rockledge |  | 167.7879 | 0.40065
790000 | 1300000 | 1300000 | North IRL | B | IR8-11 | 62-304.520 (6), F.A.C. | 0.36 | 0.48 | Natural Lands | 0.35457 | 3041.9088 | 5.5141 | 0.71868 | 1.9551 | 0.25482 | 1078.5694 | 6460 | Mixed scrub-shrub wetland | 6460 | City of Rockledge Brevard County | City of Rockledge |  |  | Natural Lands | 0 | 1 | 1.9551 | 0.25482 | 1078.5694 |  | -1 | -1 | -1 | -1 | 0 |  |  | North IRL B | -1 |  |  | 707 | ROCK-20 | Huntington Lakes I | City of Rockledge |  | 159.6153 | 0.87475
790000 | 1300000 | 1300000 | North IRL | B | IR8-11 | 62-304.520 (6), F.A.C. | 0.36 | 0.48 | City of Rockledge | 0.18884 | 3948.0503 | 7.808 | 1.1864 | 1.4744 | 0.22403 | 745.5389 | 1300 | Residential, High Density | 1300 | City of Rockledge Brevard County | City of Rockledge |  |  |  | 0 | 1 | 1.4744 | 0.22403 | 745.5389 |  | -1 | -1 | -1 | -1 | 0 |  |  | North IRL B | -1 |  |  | 707 | ROCK-20 | Huntington Lakes I | City of Rockledge |  | 130.6418 | 0.60465
790000 | 1300000 | 1300000 | North IRL | B | IR8-11 | 62-304.520 (6), F.A.C. | 0.36 | 0.48 | City of Rockledge | 0.023024 | 3948.0503 | 7.808 | 1.1864 | 0.17977 | 0.027315 | 90.9006 | 1210 | Fixed Single Family Units | 1210 | City of Rockledge Brevard County | City of Rockledge |  |  |  | 0 | 1 | 0.17977 | 0.027315 | 90.9006 |  | -1 | -1 | -1 | -1 | 0 |  |  | North IRL B | -1 |  |  | 707 | ROCK-20 | Huntington Lakes I | City of Rockledge |  | 48.1533 | 0.073723
790000 | 1300000 | 1300000 | North IRL | B | IR8-11 | 62-304.520 (6), F.A.C. | 0.36 | 0.48 | City of Rockledge | 0.090228 | 3948.0503 | 7.808 | 1.1864 | 0.7045 | 0.10704 | 356.2242 | 1210 | Fixed Single Family Units | 1210 | City of Rockledge Brevard County | City of Rockledge |  |  |  | 0 | 1 | 0.7045 | 0.10704 | 356.2242 |  | -1 | -1 | -1 | -1 | 0 |  |  | North IRL B | -1 |  |  | 707 | ROCK-20 | Huntington Lakes I | City of Rockledge |  | 76.4811 | 0.28891
790000 | 1300000 | 1300000 | North IRL | B | IR8-11 | 62-304.520 (6), F.A.C. | 0.36 | 0.48 | City of Rockledge | 0.093497 | 3948.0503 | 7.808 | 1.1864 | 0.73002 | 0.11092 | 369.1292 | 1210 | Fixed Single Family Units | 1210 | City of Rockledge Brevard County | City of Rockledge |  |  |  | 0 | 1 | 0.73002 | 0.11092 | 369.1292 |  | -1 | -1 | -1 | -1 | 0 |  |  | North IRL B | -1 |  |  | 707 | ROCK-20 | Huntington Lakes I | City of Rockledge |  | 77.9069 | 0.29937
790000 | 1300000 | 1300000 | North IRL | B | IR8-11 | 62-304.520 (6), F.A.C. | 0.36 | 0.48 | City of Rockledge | 0.041552 | 3948.0503 | 7.808 | 1.1864 | 0.32444 | 0.049295 | 164.0488 | 1210 | Fixed Single Family Units | 1210 | City of Rockledge Brevard County | City of Rockledge |  |  |  | 0 | 1 | 0.32444 | 0.049295 | 164.0488 |  | -1 | -1 | -1 | -1 | 0 |  |  | North IRL B | -1 |  |  | 707 | ROCK-20 | Huntington Lakes I | City of Rockledge |  | 57.9004 | 0.13305
790000 | 1300000 | 1300000 | North IRL | B | IR8-11 | 62-304.520 (6), F.A.C. | 0.36 | 0.48 | City of Rockledge | 0.010906 | 3948.0503 | 7.808 | 1.1864 | 0.085153 | 0.012938 | 43.0568 | 1210 | Fixed Single Family Units | 1210 | City of Rockledge Brevard County | City of Rockledge |  |  |  | 0 | 1 | 0.085153 | 0.012938 | 43.0568 |  | -1 | -1 | -1 | -1 | 0 |  |  | North IRL B | -1 |  |  | 707 | ROCK-20 | Huntington Lakes I | City of Rockledge |  | 36.7379 | 0.03492
790000 | 1300000 | 1300000 | North IRL | B | IR8-11 | 62-304.520 (6), F.A.C. | 0.36 | 0.48 | City of Rockledge | 0.062627 | 3948.0503 | 7.808 | 1.1864 | 0.48899 | 0.074298 | 247.2558 | 1210 | Fixed Single Family Units | 1210 | City of Rockledge Brevard County | City of Rockledge |  |  |  | 0 | 1 | 0.48899 | 0.074298 | 247.2558 |  | -1 | -1 | -1 | -1 | 0 |  |  | North IRL B | -1 |  |  | 707 | ROCK-20 | Huntington Lakes I | City of Rockledge |  | 63.7704 | 0.20053
790000 | 1300000 | 1300000 | North IRL | B | IR8-11 | 62-304.520 (6), F.A.C. | 0.36 | 0.48 | City of Rockledge | 0.05997 | 3948.0503 | 7.808 | 1.1864 | 0.46825 | 0.071146 | 236.7652 | 1210 | Fixed Single Family Units | 1210 | City of Rockledge Brevard County | City of Rockledge |  |  |  | 0 | 1 | 0.46825 | 0.071146 | 236.7652 |  | -1 | -1 | -1 | -1 | 0 |  |  | North IRL B | -1 |  |  | 707 | ROCK-20 | Huntington Lakes I | City of Rockledge |  | 62.4849 | 0.19202
790000 | 1300000 | 1300000 | North IRL | B | IR8-11 | 62-304.520 (6), F.A.C. | 0.36 | 0.48 | City of Rockledge | 0.047122 | 3948.0503 | 7.808 | 1.1864 | 0.36793 | 0.055904 | 186.0417 | 1210 | Fixed Single Family Units | 1210 | City of Rockledge Brevard County | City of Rockledge |  |  |  | 0 | 1 | 0.36793 | 0.055904 | 186.0417 |  | -1 | -1 | -1 | -1 | 0 |  |  | North IRL B | -1 |  |  | 707 | ROCK-20 | Huntington Lakes I | City of Rockledge |  | 55.2492 | 0.15089
790000 | 1300000 | 1300000 | North IRL | B | IR8-11 | 62-304.520 (6), F.A.C. | 0.36 | 0.48 | Natural Lands | 0.02035 | 2844.8534 | 5.171 | 0.60714 | 0.10523 | 0.012356 | 57.8941 | 6430 | Wet prairies | 6430 | City of Rockledge Brevard County | City of Rockledge |  |  | Natural Lands | 0 | 1 | 0.10523 | 0.012356 | 57.8941 |  | -1 | -1 | -1 | -1 | 0 |  |  | North IRL B | -1 |  |  | 707 | ROCK-20 | Huntington Lakes I | City of Rockledge |  | 53.7696 | 0.046954
790000 | 1300000 | 1300000 | North IRL | B | IR8-11 | 62-304.520 (6), F.A.C. | 0.36 | 0.48 | Natural Lands | 0.59741 | 2844.8534 | 5.171 | 0.60714 | 3.0892 | 0.36271 | 1699.5524 | 6460 | Mixed scrub-shrub wetland | 6460 | City of Rockledge Brevard County | City of Rockledge |  |  | Natural Lands | 0 | 1 | 3.0892 | 0.36271 | 1699.5524 |  | -1 | -1 | -1 | -1 | 0 |  |  | North IRL B | -1 |  |  | 707 | ROCK-20 | Huntington Lakes I | City of Rockledge |  | 194.5849 | 1.3784
790000 | 1300000 | 1300000 | North IRL | B | IR8-11 | 62-304.520 (6), F.A.C. | 0.36 | 0.48 | City of Rockledge | 0.015098 | 2906.8182 | 4.0855 | 0.55377 | 0.061685 | 0.0083611 | 43.8884 | 1300 | Residential, High Density | 1300 | City of Rockledge Brevard County | City of Rockledge |  |  |  | 0 | 1 | 0.061685 | 0.0083611 | 43.8884 |  | -1 | -1 | -1 | -1 | 0 |  |  | North IRL B | -1 |  |  | 707 | ROCK-20 | Huntington Lakes I | City of Rockledge |  | 58.9507 | 0.035595
790000 | 1300000 | 1300000 | North IRL | B | IR8-11 | 62-304.520 (6), F.A.C. | 0.36 | 0.48 | Natural Lands | 0.092536 | 2906.8182 | 4.0855 | 0.55377 | 0.37806 | 0.051244 | 268.9845 | 5300 | Reservoirs | 5300 | City of Rockledge Brevard County | City of Rockledge |  |  | Natural Lands | 0 | 1 | 0.37806 | 0.051244 | 268.9845 |  | -1 | -1 | -1 | -1 | 0 |  |  | North IRL B | -1 |  |  | 707 | ROCK-20 | Huntington Lakes I | City of Rockledge |  | 75.987 | 0.21815
790000 | 1300000 | 1300000 | North IRL | B | IR8-11 | 62-304.520 (6), F.A.C. | 0.36 | 0.48 | Natural Lands | 0.21914 | 2906.8182 | 4.0855 | 0.55377 | 0.8953 | 0.12135 | 637.0032 | 6430 | Wet prairies | 6430 | City of Rockledge Brevard County | City of Rockledge |  |  | Natural Lands | 0 | 1 | 0.8953 | 0.12135 | 637.0032 |  | -1 | -1 | -1 | -1 | 0 |  |  | North IRL B | -1 |  |  | 707 | ROCK-20 | Huntington Lakes I | City of Rockledge |  | 139.5398 | 0.51663
790000 | 1300000 | 1300000 | North IRL | B | IR8-11 | 62-304.520 (6), F.A.C. | 0.36 | 0.48 | Natural Lands | 0.0085007 | 2906.8182 | 4.0855 | 0.55377 | 0.03473 | 0.0047075 | 24.71 | 6460 | Mixed scrub-shrub wetland | 6460 | City of Rockledge Brevard County | City of Rockledge |  |  | Natural Lands | 0 | 1 | 0.03473 | 0.0047075 | 24.71 |  | -1 | -1 | -1 | -1 | 0 |  |  | North IRL B | -1 |  |  | 707 | ROCK-20 | Huntington Lakes I | City of Rockledge |  | 25.8917 | 0.020041
790000 | 1300000 | 1300000 | North IRL | B | IR8-11 | 62-304.520 (6), F.A.C. | 0.36 | 0.48 | City of Rockledge | 0.0065258 | 2906.8182 | 4.0855 | 0.55377 | 0.026661 | 0.0036138 | 18.9694 | 1210 | Fixed Single Family Units | 1210 | City of Rockledge Brevard County | City of Rockledge |  |  |  | 0 | 1 | 0.026661 | 0.0036138 | 18.9694 |  | -1 | -1 | -1 | -1 | 0 |  |  | North IRL B | -1 |  |  | 707 | ROCK-20 | Huntington Lakes I | City of Rockledge |  | 21.1961 | 0.015385
790000 | 1300000 | 1300000 | North IRL | B | IR8-11 | 62-304.520 (6), F.A.C. | 0.36 | 0.48 | City of Rockledge | 0.073299 | 2906.8182 | 4.0855 | 0.55377 | 0.29946 | 0.040591 | 213.0676 | 1210 | Fixed Single Family Units | 1210 | City of Rockledge Brevard County | City of Rockledge |  |  |  | 0 | 1 | 0.29946 | 0.040591 | 213.0676 |  | -1 | -1 | -1 | -1 | 0 |  |  | North IRL B | -1 |  |  | 707 | ROCK-20 | Huntington Lakes I | City of Rockledge |  | 68.9257 | 0.1728
790000 | 1300000 | 1300000 | North IRL | B | IR8-11 | 62-304.520 (6), F.A.C. | 0.36 | 0.48 | City of Rockledge | 0.12419 | 2906.8182 | 4.0855 | 0.55377 | 0.5074 | 0.068776 | 361.0102 | 1210 | Fixed Single Family Units | 1210 | City of Rockledge Brevard County | City of Rockledge |  |  |  | 0 | 1 | 0.5074 | 0.068776 | 361.0102 |  | -1 | -1 | -1 | -1 | 0 |  |  | North IRL B | -1 |  |  | 707 | ROCK-20 | Huntington Lakes I | City of Rockledge |  | 92.1597 | 0.29279
790000 | 1300000 | 1300000 | North IRL | B | IR8-11 | 62-304.520 (6), F.A.C. | 0.36 | 0.48 | City of Rockledge | 0.078468 | 2906.8182 | 4.0855 | 0.55377 | 0.32058 | 0.043454 | 228.0928 | 1210 | Fixed Single Family Units | 1210 | City of Rockledge Brevard County | City of Rockledge |  |  |  | 0 | 1 | 0.32058 | 0.043454 | 228.0928 |  | -1 | -1 | -1 | -1 | 0 |  |  | North IRL B | -1 |  |  | 707 | ROCK-20 | Huntington Lakes I | City of Rockledge |  | 82.399 | 0.18499
790000 | 1300000 | 1300000 | North IRL | B | IR8-11 | 62-304.520 (6), F.A.C. | 0.36 | 0.48 | Natural Lands | 0.17857 | 2925.8548 | 5.1675 | 0.61228 | 0.92278 | 0.10934 | 522.4828 | 6430 | Wet prairies | 6430 | City of Rockledge Brevard County | City of Rockledge |  |  | Natural Lands | 0 | 1 | 0.92278 | 0.10934 | 522.4828 |  | -1 | -1 | -1 | -1 | 0 |  |  | North IRL B | -1 |  |  | 707 | ROCK-20 | Huntington Lakes I | City of Rockledge |  | 171.5012 | 0.42375
790000 | 1300000 | 1300000 | North IRL | B | IR8-11 | 62-304.520 (6), F.A.C. | 0.36 | 0.48 | Natural Lands | 0.42965 | 2925.8548 | 5.1675 | 0.61228 | 2.2202 | 0.26307 | 1257.105 | 6460 | Mixed scrub-shrub wetland | 6460 | City of Rockledge Brevard County | City of Rockledge |  |  | Natural Lands | 0 | 1 | 2.2202 | 0.26307 | 1257.105 |  | -1 | -1 | -1 | -1 | 0 |  |  | North IRL B | -1 |  |  | 707 | ROCK-20 | Huntington Lakes I | City of Rockledge |  | 165.7334 | 1.0195
790000 | 1300000 | 1300000 | North IRL | B | IR8-11 | 62-304.520 (6), F.A.C. | 0.36 | 0.48 | City of Rockledge | 0.0095351 | 2925.8548 | 5.1675 | 0.61228 | 0.049273 | 0.0058381 | 27.8983 | 1210 | Fixed Single Family Units | 1210 | City of Rockledge Brevard County | City of Rockledge |  |  |  | 0 | 1 | 0.049273 | 0.0058381 | 27.8983 |  | -1 | -1 | -1 | -1 | 0 |  |  | North IRL B | -1 |  |  | 707 | ROCK-20 | Huntington Lakes I | City of Rockledge |  | 27.8953 | 0.022626
680000 | 1200000 | 1200000 | North IRL | B | IR8-11 | 62-304.520 (6), F.A.C. | 0.36 | 0.48 | City of Rockledge | 0.18878 | 3924.8363 | 10.1511 | 1.5054 | 1.9163 | 0.28419 | 740.9113 | 1200 | Residential, Medium Density-Two-five dwellingunits per acre | 1200 | City of Rockledge Brevard County | City of Rockledge |  |  |  | 0 | 1 | 1.9163 | 0.28419 | 740.9113 |  | -1 | -1 | -1 | -1 | 0 |  |  | North IRL B | -1 |  |  | 725 | ROCK-24 | Huntington Lakes II | City of Rockledge |  | 130.6101 | 0.6009
680000 | 1200000 | 1200000 | North IRL | B | IR8-11 | 62-304.520 (6), F.A.C. | 0.36 | 0.48 | City of Rockledge | 0.0013936 | 3924.8363 | 10.1511 | 1.5054 | 0.014147 | 0.002098 | 5.4698 | 1210 | Fixed Single Family Units | 1210 | City of Rockledge Brevard County | City of Rockledge |  |  |  | 0 | 1 | 0.014147 | 0.002098 | 5.4698 |  | -1 | -1 | -1 | -1 | 0 |  |  | North IRL B | -1 |  |  | 725 | ROCK-24 | Huntington Lakes II | City of Rockledge |  | 11.8043 | 0.0044362
680000 | 1200000 | 1200000 | North IRL | B | IR8-11 | 62-304.520 (6), F.A.C. | 0.36 | 0.48 | City of Rockledge | 0.0088294 | 3924.8363 | 10.1511 | 1.5054 | 0.089627 | 0.013292 | 34.6538 | 1210 | Fixed Single Family Units | 1210 | City of Rockledge Brevard County | City of Rockledge |  |  |  | 0 | 1 | 0.089627 | 0.013292 | 34.6538 |  | -1 | -1 | -1 | -1 | 0 |  |  | North IRL B | -1 |  |  | 725 | ROCK-24 | Huntington Lakes II | City of Rockledge |  | 47.1171 | 0.028105
680000 | 1200000 | 1200000 | North IRL | B | IR8-11 | 62-304.520 (6), F.A.C. | 0.36 | 0.48 | City of Rockledge | 0.012691 | 3924.8363 | 10.1511 | 1.5054 | 0.12883 | 0.019106 | 49.8108 | 1210 | Fixed Single Family Units | 1210 | City of Rockledge Brevard County | City of Rockledge |  |  |  | 0 | 1 | 0.12883 | 0.019106 | 49.8108 |  | -1 | -1 | -1 | -1 | 0 |  |  | North IRL B | -1 |  |  | 725 | ROCK-24 | Huntington Lakes II | City of Rockledge |  | 48.6068 | 0.040398
680000 | 1200000 | 1200000 | North IRL | B | IR8-11 | 62-304.520 (6), F.A.C. | 0.36 | 0.48 | City of Rockledge | 0.00095069 | 3924.8363 | 10.1511 | 1.5054 | 0.0096505 | 0.0014312 | 3.7313 | 1210 | Fixed Single Family Units | 1210 | City of Rockledge Brevard County | City of Rockledge |  |  |  | 0 | 1 | 0.0096505 | 0.0014312 | 3.7313 |  | -1 | -1 | -1 | -1 | 0 |  |  | North IRL B | -1 |  |  | 725 | ROCK-24 | Huntington Lakes II | City of Rockledge |  | 8.266 | 0.0030262
680000 | 1200000 | 1200000 | North IRL | B | IR8-11 | 62-304.520 (6), F.A.C. | 0.36 | 0.48 | City of Rockledge | 0.15407 | 3924.8363 | 10.1511 | 1.5054 | 1.564 | 0.23195 | 604.7135 | 1210 | Fixed Single Family Units | 1210 | City of Rockledge Brevard County | City of Rockledge |  |  |  | 0 | 1 | 1.564 | 0.23195 | 604.7135 |  | -1 | -1 | -1 | -1 | 0 |  |  | North IRL B | -1 |  |  | 725 | ROCK-24 | Huntington Lakes II | City of Rockledge |  | 104.0494 | 0.49044
680000 | 1200000 | 1200000 | North IRL | B | IR8-11 | 62-304.520 (6), F.A.C. | 0.36 | 0.48 | City of Rockledge | 0.21641 | 3924.8363 | 10.1511 | 1.5054 | 2.1968 | 0.32579 | 849.3694 | 1210 | Fixed Single Family Units | 1210 | City of Rockledge Brevard County | City of Rockledge |  |  |  | 0 | 1 | 2.1968 | 0.32579 | 849.3694 |  | -1 | -1 | -1 | -1 | 0 |  |  | North IRL B | -1 |  |  | 725 | ROCK-24 | Huntington Lakes II | City of Rockledge |  | 118.9193 | 0.68886
680000 | 1200000 | 1200000 | North IRL | B | IR8-11 | 62-304.520 (6), F.A.C. | 0.36 | 0.48 | City of Rockledge | 0.034641 | 3924.8363 | 10.1511 | 1.5054 | 0.35164 | 0.05215 | 135.9604 | 1210 | Fixed Single Family Units | 1210 | City of Rockledge Brevard County | City of Rockledge |  |  |  | 0 | 1 | 0.35164 | 0.05215 | 135.9604 |  | -1 | -1 | -1 | -1 | 0 |  |  | North IRL B | -1 |  |  | 725 | ROCK-24 | Huntington Lakes II | City of Rockledge |  | 72.8498 | 0.11027
690000 | 1200000 | 1200000 | North IRL | B | IR8-11 | 62-304.520 (6), F.A.C. | 0.36 | 0.48 | Natural Lands | 0.31256 | 2624.8729 | 4.9835 | 0.5013 | 1.5576 | 0.15669 | 820.4342 | 4340 | Hardwood Conifer Mixed | 4340 | City of Rockledge Brevard County | City of Rockledge |  |  | Natural Lands | 0 | 1 | 1.5576 | 0.15669 | 820.4342 |  | -1 | -1 | -1 | -1 | 0 |  |  | North IRL B | -1 |  |  | 725 | ROCK-24 | Huntington Lakes II | City of Rockledge |  | 159.7593 | 0.6654
690000 | 1200000 | 1200000 | North IRL | B | IR8-11 | 62-304.520 (6), F.A.C. | 0.36 | 0.48 | Natural Lands | 0.052427 | 2624.8729 | 4.9835 | 0.5013 | 0.26127 | 0.026282 | 137.6145 | 5300 | Reservoirs | 5300 | City of Rockledge Brevard County | City of Rockledge |  |  | Natural Lands | 0 | 1 | 0.26127 | 0.026282 | 137.6145 |  | -1 | -1 | -1 | -1 | 0 |  |  | North IRL B | -1 |  |  | 725 | ROCK-24 | Huntington Lakes II | City of Rockledge |  | 108.5161 | 0.11161
690000 | 1200000 | 1200000 | North IRL | B | IR8-11 | 62-304.520 (6), F.A.C. | 0.36 | 0.48 | Natural Lands | 0.25277 | 2624.8729 | 4.9835 | 0.5013 | 1.2597 | 0.12672 | 663.5019 | 6300 | Wetland Forested Mixed | 6300 | City of Rockledge Brevard County | City of Rockledge |  |  | Natural Lands | 0 | 1 | 1.2597 | 0.12672 | 663.5019 |  | -1 | -1 | -1 | -1 | 0 |  |  | North IRL B | -1 |  |  | 725 | ROCK-24 | Huntington Lakes II | City of Rockledge |  | 144.2913 | 0.53812
690000 | 1200000 | 1200000 | North IRL | B | IR8-11 | 62-304.520 (6), F.A.C. | 0.36 | 0.48 | City of Rockledge | 0.052518 | 3917.814 | 10.1343 | 1.503 | 0.53223 | 0.078935 | 205.7553 | 1210 | Fixed Single Family Units | 1210 | City of Rockledge Brevard County | City of Rockledge |  |  |  | 0 | 1 | 0.53223 | 0.078935 | 205.7553 |  | -1 | -1 | -1 | -1 | 0 |  |  | North IRL B | -1 |  |  | 725 | ROCK-24 | Huntington Lakes II | City of Rockledge |  | 71.18 | 0.16687
690000 | 1200000 | 1200000 | North IRL | B | IR8-11 | 62-304.520 (6), F.A.C. | 0.36 | 0.48 | City of Rockledge | 0.14917 | 3917.814 | 10.1343 | 1.503 | 1.5118 | 0.22421 | 584.4267 | 1210 | Fixed Single Family Units | 1210 | City of Rockledge Brevard County | City of Rockledge |  |  |  | 0 | 1 | 1.5118 | 0.22421 | 584.4267 |  | -1 | -1 | -1 | -1 | 0 |  |  | North IRL B | -1 |  |  | 725 | ROCK-24 | Huntington Lakes II | City of Rockledge |  | 99.2947 | 0.47399
690000 | 1200000 | 1200000 | North IRL | B | IR8-11 | 62-304.520 (6), F.A.C. | 0.36 | 0.48 | City of Rockledge | 0.14316 | 3917.814 | 10.1343 | 1.503 | 1.4508 | 0.21517 | 560.881 | 1210 | Fixed Single Family Units | 1210 | City of Rockledge Brevard County | City of Rockledge |  |  |  | 0 | 1 | 1.4508 | 0.21517 | 560.881 |  | -1 | -1 | -1 | -1 | 0 |  |  | North IRL B | -1 |  |  | 725 | ROCK-24 | Huntington Lakes II | City of Rockledge |  | 97.8742 | 0.45489
690000 | 1200000 | 1200000 | North IRL | B | IR8-11 | 62-304.520 (6), F.A.C. | 0.36 | 0.48 | City of Rockledge | 0.0074854 | 3917.814 | 10.1343 | 1.503 | 0.07586 | 0.011251 | 29.3264 | 1210 | Fixed Single Family Units | 1210 | City of Rockledge Brevard County | City of Rockledge |  |  |  | 0 | 1 | 0.07586 | 0.011251 | 29.3264 |  | -1 | -1 | -1 | -1 | 0 |  |  | North IRL B | -1 |  |  | 725 | ROCK-24 | Huntington Lakes II | City of Rockledge |  | 60.3142 | 0.023785
690000 | 1200000 | 1200000 | North IRL | B | IR8-11 | 62-304.520 (6), F.A.C. | 0.36 | 0.48 | City of Rockledge | 0.11084 | 3917.814 | 10.1343 | 1.503 | 1.1233 | 0.16659 | 434.2513 | 1210 | Fixed Single Family Units | 1210 | City of Rockledge Brevard County | City of Rockledge |  |  |  | 0 | 1 | 1.1233 | 0.16659 | 434.2513 |  | -1 | -1 | -1 | -1 | 0 |  |  | North IRL B | -1 |  |  | 725 | ROCK-24 | Huntington Lakes II | City of Rockledge |  | 84.7462 | 0.35219
690000 | 1200000 | 1200000 | North IRL | B | IR8-11 | 62-304.520 (6), F.A.C. | 0.36 | 0.48 | City of Rockledge | 0.10825 | 3917.814 | 10.1343 | 1.503 | 1.0971 | 0.1627 | 424.1075 | 1210 | Fixed Single Family Units | 1210 | City of Rockledge Brevard County | City of Rockledge |  |  |  | 0 | 1 | 1.0971 | 0.1627 | 424.1075 |  | -1 | -1 | -1 | -1 | 0 |  |  | North IRL B | -1 |  |  | 725 | ROCK-24 | Huntington Lakes II | City of Rockledge |  | 83.7332 | 0.34396
690000 | 1200000 | 1200000 | North IRL | B | IR8-11 | 62-304.520 (6), F.A.C. | 0.36 | 0.48 | City of Rockledge | 0.011673 | 3917.814 | 10.1343 | 1.503 | 0.11829 | 0.017544 | 45.7311 | 1210 | Fixed Single Family Units | 1210 | City of Rockledge Brevard County | City of Rockledge |  |  |  | 0 | 1 | 0.11829 | 0.017544 | 45.7311 |  | -1 | -1 | -1 | -1 | 0 |  |  | North IRL B | -1 |  |  | 725 | ROCK-24 | Huntington Lakes II | City of Rockledge |  | 46.318 | 0.037089
690000 | 1200000 | 1200000 | North IRL | B | IR8-11 | 62-304.520 (6), F.A.C. | 0.36 | 0.48 | City of Rockledge | 0.034663 | 3917.814 | 10.1343 | 1.503 | 0.35129 | 0.052099 | 135.8031 | 1210 | Fixed Single Family Units | 1210 | City of Rockledge Brevard County | City of Rockledge |  |  |  | 0 | 1 | 0.35129 | 0.052099 | 135.8031 |  | -1 | -1 | -1 | -1 | 0 |  |  | North IRL B | -1 |  |  | 725 | ROCK-24 | Huntington Lakes II | City of Rockledge |  | 56.7785 | 0.11014
690000 | 1200000 | 1200000 | North IRL | B | IR8-11 | 62-304.520 (6), F.A.C. | 0.36 | 0.48 | City of Rockledge | 0.61776 | 3933.2753 | 7.9138 | 1.0787 | 4.8889 | 0.66636 | 2429.8337 | 1720 | Religious | 1720 | City of Rockledge Brevard County | City of Rockledge |  |  |  | 0 | 1 | 4.8889 | 0.66636 | 2429.8337 |  | -1 | -1 | -1 | -1 | 0 |  |  | North IRL B | -1 |  |  | 725 | ROCK-24 | Huntington Lakes II | City of Rockledge |  | 200 | 1.9707
690000 | 1200000 | 1200000 | North IRL | B | IR8-11 | 62-304.520 (6), F.A.C. | 0.36 | 0.48 | City of Rockledge | 0.034337 | 3925.6219 | 9.3411 | 1.3512 | 0.32074 | 0.046395 | 134.7923 | 1200 | Residential, Medium Density-Two-five dwellingunits per acre | 1200 | City of Rockledge Brevard County | City of Rockledge |  |  |  | 0 | 1 | 0.32074 | 0.046395 | 134.7923 |  | -1 | -1 | -1 | -1 | 0 |  |  | North IRL B | -1 |  |  | 725 | ROCK-24 | Huntington Lakes II | City of Rockledge |  | 165.4904 | 0.10932
690000 | 1200000 | 1200000 | North IRL | B | IR8-11 | 62-304.520 (6), F.A.C. | 0.36 | 0.48 | City of Rockledge | 0.16814 | 3925.6219 | 9.3411 | 1.3512 | 1.5707 | 0.2272 | 660.0712 | 1210 | Fixed Single Family Units | 1210 | City of Rockledge Brevard County | City of Rockledge |  |  |  | 0 | 1 | 1.5707 | 0.2272 | 660.0712 |  | -1 | -1 | -1 | -1 | 0 |  |  | North IRL B | -1 |  |  | 725 | ROCK-24 | Huntington Lakes II | City of Rockledge |  | 105.4202 | 0.53534
690000 | 1200000 | 1200000 | North IRL | B | IR8-11 | 62-304.520 (6), F.A.C. | 0.36 | 0.48 | City of Rockledge | 0.19299 | 3925.6219 | 9.3411 | 1.3512 | 1.8027 | 0.26076 | 757.5906 | 1210 | Fixed Single Family Units | 1210 | City of Rockledge Brevard County | City of Rockledge |  |  |  | 0 | 1 | 1.8027 | 0.26076 | 757.5906 |  | -1 | -1 | -1 | -1 | 0 |  |  | North IRL B | -1 |  |  | 725 | ROCK-24 | Huntington Lakes II | City of Rockledge |  | 112.1547 | 0.61443
690000 | 1200000 | 1200000 | North IRL | B | IR8-11 | 62-304.520 (6), F.A.C. | 0.36 | 0.48 | City of Rockledge | 0.2223 | 3925.6219 | 9.3411 | 1.3512 | 2.0765 | 0.30036 | 872.6516 | 1720 | Religious | 1720 | City of Rockledge Brevard County | City of Rockledge |  |  |  | 0 | 1 | 2.0765 | 0.30036 | 872.6516 |  | -1 | -1 | -1 | -1 | 0 |  |  | North IRL B | -1 |  |  | 725 | ROCK-24 | Huntington Lakes II | City of Rockledge |  | 135.9991 | 0.70775
700000 | 1200000 | 1200000 | North IRL | B | IR8-11 | 62-304.520 (6), F.A.C. | 0.36 | 0.48 | City of Rockledge | 0.21834 | 3511.1039 | 8.1789 | 1.2239 | 1.7858 | 0.26722 | 766.6019 | 1200 | Residential, Medium Density-Two-five dwellingunits per acre | 1200 | City of Rockledge Brevard County | City of Rockledge |  |  |  | 0 | 1 | 1.7858 | 0.26722 | 766.6019 |  | -1 | -1 | -1 | -1 | 0 |  |  | North IRL B | -1 |  |  | 725 | ROCK-24 | Huntington Lakes II | City of Rockledge |  | 282.6573 | 0.62174
700000 | 1200000 | 1200000 | North IRL | B | IR8-11 | 62-304.520 (6), F.A.C. | 0.36 | 0.48 | Natural Lands | 0.055922 | 3511.1039 | 8.1789 | 1.2239 | 0.45738 | 0.068441 | 196.3466 | 5300 | Reservoirs | 5300 | City of Rockledge Brevard County | City of Rockledge |  |  | Natural Lands | 0 | 1 | 0.45738 | 0.068441 | 196.3466 |  | -1 | -1 | -1 | -1 | 0 |  |  | North IRL B | -1 |  |  | 725 | ROCK-24 | Huntington Lakes II | City of Rockledge |  | 109.3707 | 0.15924
700000 | 1200000 | 1200000 | North IRL | B | IR8-11 | 62-304.520 (6), F.A.C. | 0.36 | 0.48 | City of Rockledge | 0.02723 | 3511.1039 | 8.1789 | 1.2239 | 0.22271 | 0.033326 | 95.607 | 1210 | Fixed Single Family Units | 1210 | City of Rockledge Brevard County | City of Rockledge |  |  |  | 0 | 1 | 0.22271 | 0.033326 | 95.607 |  | -1 | -1 | -1 | -1 | 0 |  |  | North IRL B | -1 |  |  | 725 | ROCK-24 | Huntington Lakes II | City of Rockledge |  | 68.059 | 0.07754
700000 | 1200000 | 1200000 | North IRL | B | IR8-11 | 62-304.520 (6), F.A.C. | 0.36 | 0.48 | City of Rockledge | 0.15609 | 3511.1039 | 8.1789 | 1.2239 | 1.2767 | 0.19104 | 548.0511 | 1210 | Fixed Single Family Units | 1210 | City of Rockledge Brevard County | City of Rockledge |  |  |  | 0 | 1 | 1.2767 | 0.19104 | 548.0511 |  | -1 | -1 | -1 | -1 | 0 |  |  | North IRL B | -1 |  |  | 725 | ROCK-24 | Huntington Lakes II | City of Rockledge |  | 102.3651 | 0.44449
700000 | 1200000 | 1200000 | North IRL | B | IR8-11 | 62-304.520 (6), F.A.C. | 0.36 | 0.48 | City of Rockledge | 0.15241 | 3511.1039 | 8.1789 | 1.2239 | 1.2466 | 0.18653 | 535.1334 | 1210 | Fixed Single Family Units | 1210 | City of Rockledge Brevard County | City of Rockledge |  |  |  | 0 | 1 | 1.2466 | 0.18653 | 535.1334 |  | -1 | -1 | -1 | -1 | 0 |  |  | North IRL B | -1 |  |  | 725 | ROCK-24 | Huntington Lakes II | City of Rockledge |  | 101.0089 | 0.43401
700000 | 1200000 | 1200000 | North IRL | B | IR8-11 | 62-304.520 (6), F.A.C. | 0.36 | 0.48 | City of Rockledge | 0.007773 | 3511.1039 | 8.1789 | 1.2239 | 0.063575 | 0.0095131 | 27.2917 | 1210 | Fixed Single Family Units | 1210 | City of Rockledge Brevard County | City of Rockledge |  |  |  | 0 | 1 | 0.063575 | 0.0095131 | 27.2917 |  | -1 | -1 | -1 | -1 | 0 |  |  | North IRL B | -1 |  |  | 725 | ROCK-24 | Huntington Lakes II | City of Rockledge |  | 53.7389 | 0.022134
710000 | 1200000 | 1200000 | North IRL | B | IR8-11 | 62-304.520 (6), F.A.C. | 0.36 | 0.48 | City of Rockledge | 0.0050306 | 3881.622 | 7.811 | 1.0646 | 0.039294 | 0.0053555 | 19.5267 | 1710 | Educational Facilities | 1710 | City of Rockledge Brevard County | City of Rockledge |  |  |  | 0 | 1 | 0.039294 | 0.0053555 | 2397.9242 |  | -1 | -1 | -1 | -1 | 0 |  |  | North IRL B | -1 |  |  | 725 | ROCK-24 | Huntington Lakes II | City of Rockledge |  | 40.1661 | 1.9448
710000 | 1200000 | 1200000 | North IRL | B | IR8-11 | 62-304.520 (6), F.A.C. | 0.36 | 0.48 | City of Rockledge | 0.0286 | 3211.2128 | 6.4121 | 0.86037 | 0.18339 | 0.024606 | 91.8404 | 1200 | Residential, Medium Density-Two-five dwellingunits per acre | 1200 | City of Rockledge Brevard County | City of Rockledge |  |  |  | 0 | 1 | 0.18339 | 0.024606 | 184.6323 |  | -1 | -1 | -1 | -1 | 0 |  |  | North IRL B | -1 |  |  | 725 | ROCK-24 | Huntington Lakes II | City of Rockledge |  | 45.1175 | 0.14974
710000 | 1200000 | 1200000 | North IRL | B | IR8-11 | 62-304.520 (6), F.A.C. | 0.36 | 0.48 | City of Rockledge | 0.016765 | 3211.2128 | 6.4121 | 0.86037 | 0.1075 | 0.014424 | 53.836 | 1210 | Fixed Single Family Units | 1210 | City of Rockledge Brevard County | City of Rockledge |  |  |  | 0 | 1 | 0.1075 | 0.014424 | 57.8103 |  | -1 | -1 | -1 | -1 | 0 |  |  | North IRL B | -1 |  |  | 725 | ROCK-24 | Huntington Lakes II | City of Rockledge |  | 38.8681 | 0.046886
710000 | 1200000 | 1200000 | North IRL | B | IR8-11 | 62-304.520 (6), F.A.C. | 0.36 | 0.48 | City of Rockledge | 0.081566 | 3211.2128 | 6.4121 | 0.86037 | 0.52302 | 0.070177 | 261.9274 | 1210 | Fixed Single Family Units | 1210 | City of Rockledge Brevard County | City of Rockledge |  |  |  | 0 | 1 | 0.52302 | 0.070177 | 286.7433 |  | -1 | -1 | -1 | -1 | 0 |  |  | North IRL B | -1 |  |  | 725 | ROCK-24 | Huntington Lakes II | City of Rockledge |  | 74.9769 | 0.23256
710000 | 1200000 | 1200000 | North IRL | B | IR8-11 | 62-304.520 (6), F.A.C. | 0.36 | 0.48 | City of Rockledge | 0.047443 | 3211.2128 | 6.4121 | 0.86037 | 0.30421 | 0.040818 | 152.3481 | 1210 | Fixed Single Family Units | 1210 | City of Rockledge Brevard County | City of Rockledge |  |  |  | 0 | 1 | 0.30421 | 0.040818 | 170.1927 |  | -1 | -1 | -1 | -1 | 0 |  |  | North IRL B | -1 |  |  | 725 | ROCK-24 | Huntington Lakes II | City of Rockledge |  | 55.4476 | 0.13803
710000 | 1200000 | 1200000 | North IRL | B | IR8-11 | 62-304.520 (6), F.A.C. | 0.36 | 0.48 | City of Rockledge | 0.17516 | 3929.9022 | 10.0658 | 1.4887 | 1.7631 | 0.26075 | 688.3451 | 1200 | Residential, Medium Density-Two-five dwellingunits per acre | 1200 | City of Rockledge Brevard County | City of Rockledge |  |  |  | 0 | 1 | 1.7631 | 0.26075 | 688.3451 |  | -1 | -1 | -1 | -1 | 0 |  |  | North IRL B | -1 |  |  | 725 | ROCK-24 | Huntington Lakes II | City of Rockledge |  | 198.1582 | 0.55827
710000 | 1200000 | 1200000 | North IRL | B | IR8-11 | 62-304.520 (6), F.A.C. | 0.36 | 0.48 | City of Rockledge | 0.0097286 | 3929.9022 | 10.0658 | 1.4887 | 0.097927 | 0.014483 | 38.2326 | 1210 | Fixed Single Family Units | 1210 | City of Rockledge Brevard County | City of Rockledge |  |  |  | 0 | 1 | 0.097927 | 0.014483 | 38.2326 |  | -1 | -1 | -1 | -1 | 0 |  |  | North IRL B | -1 |  |  | 725 | ROCK-24 | Huntington Lakes II | City of Rockledge |  | 64.6472 | 0.031008
710000 | 1200000 | 1200000 | North IRL | B | IR8-11 | 62-304.520 (6), F.A.C. | 0.36 | 0.48 | City of Rockledge | 0.17516 | 3929.9022 | 10.0658 | 1.4887 | 1.7631 | 0.26075 | 688.3492 | 1210 | Fixed Single Family Units | 1210 | City of Rockledge Brevard County | City of Rockledge |  |  |  | 0 | 1 | 1.7631 | 0.26075 | 688.3492 |  | -1 | -1 | -1 | -1 | 0 |  |  | North IRL B | -1 |  |  | 725 | ROCK-24 | Huntington Lakes II | City of Rockledge |  | 107.7776 | 0.55827
710000 | 1200000 | 1200000 | North IRL | B | IR8-11 | 62-304.520 (6), F.A.C. | 0.36 | 0.48 | City of Rockledge | 0.033499 | 3929.9022 | 10.0658 | 1.4887 | 0.3372 | 0.049869 | 131.6491 | 1210 | Fixed Single Family Units | 1210 | City of Rockledge Brevard County | City of Rockledge |  |  |  | 0 | 1 | 0.3372 | 0.049869 | 131.6491 |  | -1 | -1 | -1 | -1 | 0 |  |  | North IRL B | -1 |  |  | 725 | ROCK-24 | Huntington Lakes II | City of Rockledge |  | 68.3309 | 0.10677
710000 | 1200000 | 1200000 | North IRL | B | IR8-11 | 62-304.520 (6), F.A.C. | 0.36 | 0.48 | City of Rockledge | 0.19758 | 3929.9022 | 10.0658 | 1.4887 | 1.9888 | 0.29414 | 776.486 | 1210 | Fixed Single Family Units | 1210 | City of Rockledge Brevard County | City of Rockledge |  |  |  | 0 | 1 | 1.9888 | 0.29414 | 776.486 |  | -1 | -1 | -1 | -1 | 0 |  |  | North IRL B | -1 |  |  | 725 | ROCK-24 | Huntington Lakes II | City of Rockledge |  | 113.6256 | 0.62975
710000 | 1200000 | 1200000 | North IRL | B | IR8-11 | 62-304.520 (6), F.A.C. | 0.36 | 0.48 | City of Rockledge | 0.026639 | 3929.9022 | 10.0658 | 1.4887 | 0.26814 | 0.039656 | 104.6873 | 1720 | Religious | 1720 | City of Rockledge Brevard County | City of Rockledge |  |  |  | 0 | 1 | 0.26814 | 0.039656 | 104.6873 |  | -1 | -1 | -1 | -1 | 0 |  |  | North IRL B | -1 |  |  | 725 | ROCK-24 | Huntington Lakes II | City of Rockledge |  | 50.6332 | 0.084905
710000 | 1200000 | 1200000 | North IRL | B | IR8-11 | 62-304.520 (6), F.A.C. | 0.36 | 0.48 | City of Rockledge | 0.3169 | 3924.8363 | 10.1511 | 1.5054 | 3.2169 | 0.47707 | 1243.7839 | 1200 | Residential, Medium Density-Two-five dwellingunits per acre | 1200 | City of Rockledge Brevard County | City of Rockledge |  |  |  | 0 | 1 | 3.2169 | 0.47707 | 1243.7839 |  | -1 | -1 | -1 | -1 | 0 |  |  | North IRL B | -1 |  |  | 725 | ROCK-24 | Huntington Lakes II | City of Rockledge |  | 208.5322 | 1.0087
710000 | 1200000 | 1200000 | North IRL | B | IR8-11 | 62-304.520 (6), F.A.C. | 0.36 | 0.48 | City of Rockledge | 0.0012285 | 3924.8363 | 10.1511 | 1.5054 | 0.012471 | 0.0018495 | 4.8217 | 1210 | Fixed Single Family Units | 1210 | City of Rockledge Brevard County | City of Rockledge |  |  |  | 0 | 1 | 0.012471 | 0.0018495 | 4.8217 |  | -1 | -1 | -1 | -1 | 0 |  |  | North IRL B | -1 |  |  | 725 | ROCK-24 | Huntington Lakes II | City of Rockledge |  | 35.6553 | 0.0039106
710000 | 1200000 | 1200000 | North IRL | B | IR8-11 | 62-304.520 (6), F.A.C. | 0.36 | 0.48 | City of Rockledge | 0.0035971 | 3924.8363 | 10.1511 | 1.5054 | 0.036514 | 0.0054152 | 14.118 | 1210 | Fixed Single Family Units | 1210 | City of Rockledge Brevard County | City of Rockledge |  |  |  | 0 | 1 | 0.036514 | 0.0054152 | 14.118 |  | -1 | -1 | -1 | -1 | 0 |  |  | North IRL B | -1 |  |  | 725 | ROCK-24 | Huntington Lakes II | City of Rockledge |  | 36.1432 | 0.01145
710000 | 1200000 | 1200000 | North IRL | B | IR8-11 | 62-304.520 (6), F.A.C. | 0.36 | 0.48 | City of Rockledge | 0.067883 | 3924.8363 | 10.1511 | 1.5054 | 0.68908 | 0.10219 | 266.4298 | 1210 | Fixed Single Family Units | 1210 | City of Rockledge Brevard County | City of Rockledge |  |  |  | 0 | 1 | 0.68908 | 0.10219 | 266.4298 |  | -1 | -1 | -1 | -1 | 0 |  |  | North IRL B | -1 |  |  | 725 | ROCK-24 | Huntington Lakes II | City of Rockledge |  | 83.5515 | 0.21608
710000 | 1200000 | 1200000 | North IRL | B | IR8-11 | 62-304.520 (6), F.A.C. | 0.36 | 0.48 | City of Rockledge | 0.0047741 | 3924.8363 | 10.1511 | 1.5054 | 0.048463 | 0.0071872 | 18.7377 | 1210 | Fixed Single Family Units | 1210 | City of Rockledge Brevard County | City of Rockledge |  |  |  | 0 | 1 | 0.048463 | 0.0071872 | 18.7377 |  | -1 | -1 | -1 | -1 | 0 |  |  | North IRL B | -1 |  |  | 725 | ROCK-24 | Huntington Lakes II | City of Rockledge |  | 62.1066 | 0.015197
710000 | 1200000 | 1200000 | North IRL | B | IR8-11 | 62-304.520 (6), F.A.C. | 0.36 | 0.48 | City of Rockledge | 0.22338 | 3924.8363 | 10.1511 | 1.5054 | 2.2675 | 0.33628 | 876.7279 | 1210 | Fixed Single Family Units | 1210 | City of Rockledge Brevard County | City of Rockledge |  |  |  | 0 | 1 | 2.2675 | 0.33628 | 876.7279 |  | -1 | -1 | -1 | -1 | 0 |  |  | North IRL B | -1 |  |  | 725 | ROCK-24 | Huntington Lakes II | City of Rockledge |  | 121.0154 | 0.71105
710000 | 1200000 | 1200000 | North IRL | B | IR8-11 | 62-304.520 (6), F.A.C. | 0.36 | 0.48 | City of Rockledge | 3.4307e-07 | 3924.8363 | 10.1511 | 1.5054 | 3.4825e-06 | 5.1647e-07 | 0.0013465 | 1210 | Fixed Single Family Units | 1210 | City of Rockledge Brevard County | City of Rockledge |  |  |  | 0 | 1 | 3.4825e-06 | 5.1647e-07 | 0.0013465 |  | -1 | -1 | -1 | -1 | 0 |  |  | North IRL B | -1 |  |  | 725 | ROCK-24 | Huntington Lakes II | City of Rockledge |  | 0.83149 | 1.092e-06
710000 | 1200000 | 1200000 | North IRL | B | IR8-11 | 62-304.520 (6), F.A.C. | 0.36 | 0.48 | City of Rockledge | 0.03149 | 3900.5616 | 10.0933 | 1.497 | 0.31784 | 0.047142 | 122.8287 | 1200 | Residential, Medium Density-Two-five dwellingunits per acre | 1200 | City of Rockledge Brevard County | City of Rockledge |  |  |  | 0 | 1 | 0.31784 | 0.047142 | 122.8287 |  | -1 | -1 | -1 | -1 | 0 |  |  | North IRL B | -1 |  |  | 725 | ROCK-24 | Huntington Lakes II | City of Rockledge |  | 105.1308 | 0.099618
710000 | 1200000 | 1200000 | North IRL | B | IR8-11 | 62-304.520 (6), F.A.C. | 0.36 | 0.48 | City of Rockledge | 0.0080012 | 3900.5616 | 10.0933 | 1.497 | 0.080758 | 0.011978 | 31.2091 | 1200 | Residential, Medium Density-Two-five dwellingunits per acre | 1200 | City of Rockledge Brevard County | City of Rockledge |  |  |  | 0 | 1 | 0.080758 | 0.011978 | 31.2091 |  | -1 | -1 | -1 | -1 | 0 |  |  | North IRL B | -1 |  |  | 725 | ROCK-24 | Huntington Lakes II | City of Rockledge |  | 101.3368 | 0.025312
710000 | 1200000 | 1200000 | North IRL | B | IR8-11 | 62-304.520 (6), F.A.C. | 0.36 | 0.48 | City of Rockledge | 0.058328 | 3900.5616 | 10.0933 | 1.497 | 0.58872 | 0.087319 | 227.5119 | 1210 | Fixed Single Family Units | 1210 | City of Rockledge Brevard County | City of Rockledge |  |  |  | 0 | 1 | 0.58872 | 0.087319 | 227.5119 |  | -1 | -1 | -1 | -1 | 0 |  |  | North IRL B | -1 |  |  | 725 | ROCK-24 | Huntington Lakes II | City of Rockledge |  | 76.5622 | 0.18452
710000 | 1200000 | 1200000 | North IRL | B | IR8-11 | 62-304.520 (6), F.A.C. | 0.36 | 0.48 | City of Rockledge | 0.18364 | 3900.5616 | 10.0933 | 1.497 | 1.8535 | 0.27491 | 716.2884 | 1210 | Fixed Single Family Units | 1210 | City of Rockledge Brevard County | City of Rockledge |  |  |  | 0 | 1 | 1.8535 | 0.27491 | 716.2884 |  | -1 | -1 | -1 | -1 | 0 |  |  | North IRL B | -1 |  |  | 725 | ROCK-24 | Huntington Lakes II | City of Rockledge |  | 109.7564 | 0.58093
710000 | 1200000 | 1200000 | North IRL | B | IR8-11 | 62-304.520 (6), F.A.C. | 0.36 | 0.48 | City of Rockledge | 0.13561 | 3900.5616 | 10.0933 | 1.497 | 1.3687 | 0.20301 | 528.94 | 1210 | Fixed Single Family Units | 1210 | City of Rockledge Brevard County | City of Rockledge |  |  |  | 0 | 1 | 1.3687 | 0.20301 | 528.94 |  | -1 | -1 | -1 | -1 | 0 |  |  | North IRL B | -1 |  |  | 725 | ROCK-24 | Huntington Lakes II | City of Rockledge |  | 97.0424 | 0.42899
710000 | 1200000 | 1200000 | North IRL | B | IR8-11 | 62-304.520 (6), F.A.C. | 0.36 | 0.48 | City of Rockledge | 0.036036 | 3932.6454 | 10.1699 | 1.5082 | 0.36649 | 0.054349 | 141.7186 | 1200 | Residential, Medium Density-Two-five dwellingunits per acre | 1200 | City of Rockledge Brevard County | City of Rockledge |  |  |  | 0 | 1 | 0.36649 | 0.054349 | 141.7186 |  | -1 | -1 | -1 | -1 | 0 |  |  | North IRL B | -1 |  |  | 725 | ROCK-24 | Huntington Lakes II | City of Rockledge |  | 105.8594 | 0.11494
710000 | 1200000 | 1200000 | North IRL | B | IR8-11 | 62-304.520 (6), F.A.C. | 0.36 | 0.48 | City of Rockledge | 0.079168 | 3932.6454 | 10.1699 | 1.5082 | 0.80513 | 0.1194 | 311.3396 | 1210 | Fixed Single Family Units | 1210 | City of Rockledge Brevard County | City of Rockledge |  |  |  | 0 | 1 | 0.80513 | 0.1194 | 311.3391 |  | -1 | -1 | -1 | -1 | 0 |  |  | North IRL B | -1 |  |  | 725 | ROCK-24 | Huntington Lakes II | City of Rockledge |  | 73.0736 | 0.25251
710000 | 1200000 | 1200000 | North IRL | B | IR8-11 | 62-304.520 (6), F.A.C. | 0.36 | 0.48 | City of Rockledge | 0.015398 | 3932.6454 | 10.1699 | 1.5082 | 0.15659 | 0.023223 | 60.5542 | 1210 | Fixed Single Family Units | 1210 | City of Rockledge Brevard County | City of Rockledge |  |  |  | 0 | 1 | 0.15659 | 0.023223 | 60.5542 |  | -1 | -1 | -1 | -1 | 0 |  |  | North IRL B | -1 |  |  | 725 | ROCK-24 | Huntington Lakes II | City of Rockledge |  | 38.3723 | 0.049111
710000 | 1200000 | 1200000 | North IRL | B | IR8-11 | 62-304.520 (6), F.A.C. | 0.36 | 0.48 | City of Rockledge | 0.012486 | 3932.6454 | 10.1699 | 1.5082 | 0.12698 | 0.018831 | 49.1015 | 1210 | Fixed Single Family Units | 1210 | City of Rockledge Brevard County | City of Rockledge |  |  |  | 0 | 1 | 0.12698 | 0.018831 | 49.9481 |  | -1 | -1 | -1 | -1 | 0 |  |  | North IRL B | -1 |  |  | 725 | ROCK-24 | Huntington Lakes II | City of Rockledge |  | 67.742 | 0.040509
710000 | 1200000 | 1200000 | North IRL | B | IR8-11 | 62-304.520 (6), F.A.C. | 0.36 | 0.48 | City of Rockledge | 0.17629 | 3932.6454 | 10.1699 | 1.5082 | 1.7929 | 0.26588 | 693.2979 | 1210 | Fixed Single Family Units | 1210 | City of Rockledge Brevard County | City of Rockledge |  |  |  | 0 | 1 | 1.7929 | 0.26588 | 698.0731 |  | -1 | -1 | -1 | -1 | 0 |  |  | North IRL B | -1 |  |  | 725 | ROCK-24 | Huntington Lakes II | City of Rockledge |  | 108.9341 | 0.56616
710000 | 1200000 | 1200000 | North IRL | B | IR8-11 | 62-304.520 (6), F.A.C. | 0.36 | 0.48 | City of Rockledge | 0.17751 | 3932.6454 | 10.1699 | 1.5082 | 1.8052 | 0.26771 | 698.0693 | 1210 | Fixed Single Family Units | 1210 | City of Rockledge Brevard County | City of Rockledge |  |  |  | 0 | 1 | 1.8052 | 0.26771 | 698.0692 |  | -1 | -1 | -1 | -1 | 0 |  |  | North IRL B | -1 |  |  | 725 | ROCK-24 | Huntington Lakes II | City of Rockledge |  | 109.384 | 0.56616
710000 | 1200000 | 1200000 | North IRL | B | IR8-11 | 62-304.520 (6), F.A.C. | 0.36 | 0.48 | City of Rockledge | 0.037302 | 3932.6454 | 10.1699 | 1.5082 | 0.37935 | 0.056258 | 146.6951 | 1210 | Fixed Single Family Units | 1210 | City of Rockledge Brevard County | City of Rockledge |  |  |  | 0 | 1 | 0.37935 | 0.056258 | 146.6951 |  | -1 | -1 | -1 | -1 | 0 |  |  | North IRL B | -1 |  |  | 725 | ROCK-24 | Huntington Lakes II | City of Rockledge |  | 74.7625 | 0.11897
710000 | 1200000 | 1200000 | North IRL | B | IR8-11 | 62-304.520 (6), F.A.C. | 0.36 | 0.48 | City of Rockledge | 0.0043365 | 3903.743 | 10.101 | 1.4982 | 0.043803 | 0.0064968 | 16.9286 | 1210 | Fixed Single Family Units | 1210 | City of Rockledge Brevard County | City of Rockledge |  |  |  | 0 | 1 | 0.043803 | 0.0064968 | 114.4523 |  | -1 | -1 | -1 | -1 | 0 |  |  | North IRL B | -1 |  |  | 725 | ROCK-24 | Huntington Lakes II | City of Rockledge |  | 32.4704 | 0.092824
710000 | 1200000 | 1200000 | North IRL | B | IR8-11 | 62-304.520 (6), F.A.C. | 0.36 | 0.48 | City of Rockledge | 0.0027447 | 3903.743 | 10.101 | 1.4982 | 0.027725 | 0.0041121 | 10.7148 | 1210 | Fixed Single Family Units | 1210 | City of Rockledge Brevard County | City of Rockledge |  |  |  | 0 | 1 | 0.027725 | 0.0041121 | 53.2459 |  | -1 | -1 | -1 | -1 | 0 |  |  | North IRL B | -1 |  |  | 725 | ROCK-24 | Huntington Lakes II | City of Rockledge |  | 18.0915 | 0.043184
710000 | 1200000 | 1200000 | North IRL | B | IR8-11 | 62-304.520 (6), F.A.C. | 0.36 | 0.48 | Natural Lands | 0.43397 | 2990.011 | 6.4215 | 0.70247 | 2.7867 | 0.30485 | 1297.561 | 4340 | Hardwood Conifer Mixed | 4340 | City of Rockledge Brevard County | City of Rockledge |  |  | Natural Lands | 0 | 1 | 2.7867 | 0.30485 | 1297.561 |  | -1 | -1 | -1 | -1 | 0 |  |  | North IRL B | -1 |  |  | 725 | ROCK-24 | Huntington Lakes II | City of Rockledge |  | 172.7666 | 1.0524
710000 | 1200000 | 1200000 | North IRL | B | IR8-11 | 62-304.520 (6), F.A.C. | 0.36 | 0.48 | Natural Lands | 0.1838 | 2990.011 | 6.4215 | 0.70247 | 1.1803 | 0.12911 | 549.5585 | 6300 | Wetland Forested Mixed | 6300 | City of Rockledge Brevard County | City of Rockledge |  |  | Natural Lands | 0 | 1 | 1.1803 | 0.12911 | 549.5585 |  | -1 | -1 | -1 | -1 | 0 |  |  | North IRL B | -1 |  |  | 725 | ROCK-24 | Huntington Lakes II | City of Rockledge |  | 134.0611 | 0.44571
710000 | 1200000 | 1200000 | North IRL | B | IR8-11 | 62-304.520 (6), F.A.C. | 0.36 | 0.48 | Natural Lands | 0.20661 | 3583.5653 | 7.5437 | 0.97152 | 1.5586 | 0.20073 | 740.4045 | 6300 | Wetland Forested Mixed | 6300 | City of Rockledge Brevard County | City of Rockledge |  |  | Natural Lands | 0 | 1 | 1.5586 | 0.20073 | 753.4116 |  | -1 | -1 | -1 | -1 | 0 |  |  | North IRL B | -1 |  |  | 725 | ROCK-24 | Huntington Lakes II | City of Rockledge |  | 133.4715 | 0.61104
720000 | 1200000 | 1200000 | North IRL | B | IR8-11 | 62-304.520 (6), F.A.C. | 0.36 | 0.48 | City of Rockledge | 0.026206 | 3917.814 | 10.1343 | 1.503 | 0.26558 | 0.039388 | 102.6704 | 1210 | Fixed Single Family Units | 1210 | City of Rockledge Brevard County | City of Rockledge |  |  |  | 0 | 1 | 0.26558 | 0.039388 | 102.6704 |  | -1 | -1 | -1 | -1 | 0 |  |  | North IRL B | -1 |  |  | 725 | ROCK-24 | Huntington Lakes II | City of Rockledge |  | 63.3924 | 0.083269
720000 | 1200000 | 1200000 | North IRL | B | IR8-11 | 62-304.520 (6), F.A.C. | 0.36 | 0.48 | City of Rockledge | 0.031812 | 3917.814 | 10.1343 | 1.503 | 0.3224 | 0.047814 | 124.6341 | 1210 | Fixed Single Family Units | 1210 | City of Rockledge Brevard County | City of Rockledge |  |  |  | 0 | 1 | 0.3224 | 0.047814 | 124.6341 |  | -1 | -1 | -1 | -1 | 0 |  |  | North IRL B | -1 |  |  | 725 | ROCK-24 | Huntington Lakes II | City of Rockledge |  | 55.9999 | 0.10108
720000 | 1200000 | 1200000 | North IRL | B | IR8-11 | 62-304.520 (6), F.A.C. | 0.36 | 0.48 | City of Rockledge | 0.076615 | 1711.0352 | 0 | 0 | 0 | 0 | 131.0902 | 1200 | Residential, Medium Density-Two-five dwellingunits per acre | 1200 | City of Rockledge Brevard County | City of Rockledge |  |  |  | 0 | 1 | 0 | 0 | 131.0902 |  | -1 | -1 | -1 | -1 | 0 |  |  | North IRL B | -1 |  |  | 725 | ROCK-24 | Huntington Lakes II | City of Rockledge |  | 112.4275 | 0.10632
720000 | 1200000 | 1200000 | North IRL | B | IR8-11 | 62-304.520 (6), F.A.C. | 0.36 | 0.48 | Natural Lands | 0.38526 | 1711.0352 | 0 | 0 | 0 | 0 | 659.1876 | 5300 | Reservoirs | 5300 | City of Rockledge Brevard County | City of Rockledge |  |  | Natural Lands | 0 | 1 | 0 | 0 | 659.1876 |  | -1 | -1 | -1 | -1 | 0 |  |  | North IRL B | -1 |  |  | 725 | ROCK-24 | Huntington Lakes II | City of Rockledge |  | 162.3779 | 0.53462
720000 | 1200000 | 1200000 | North IRL | B | IR8-11 | 62-304.520 (6), F.A.C. | 0.36 | 0.48 | City of Rockledge | 0.038921 | 1711.0352 | 0 | 0 | 0 | 0 | 66.5955 | 1210 | Fixed Single Family Units | 1210 | City of Rockledge Brevard County | City of Rockledge |  |  |  | 0 | 1 | 0 | 0 | 66.5955 |  | -1 | -1 | -1 | -1 | 0 |  |  | North IRL B | -1 |  |  | 725 | ROCK-24 | Huntington Lakes II | City of Rockledge |  | 50.2206 | 0.054011
720000 | 1200000 | 1200000 | North IRL | B | IR8-11 | 62-304.520 (6), F.A.C. | 0.36 | 0.48 | City of Rockledge | 0.081064 | 1711.0352 | 0 | 0 | 0 | 0 | 138.7025 | 1210 | Fixed Single Family Units | 1210 | City of Rockledge Brevard County | City of Rockledge |  |  |  | 0 | 1 | 0 | 0 | 138.7025 |  | -1 | -1 | -1 | -1 | 0 |  |  | North IRL B | -1 |  |  | 725 | ROCK-24 | Huntington Lakes II | City of Rockledge |  | 77.2025 | 0.11249
720000 | 1200000 | 1200000 | North IRL | B | IR8-11 | 62-304.520 (6), F.A.C. | 0.36 | 0.48 | City of Rockledge | 0.035908 | 1711.0352 | 0 | 0 | 0 | 0 | 61.4392 | 1210 | Fixed Single Family Units | 1210 | City of Rockledge Brevard County | City of Rockledge |  |  |  | 0 | 1 | 0 | 0 | 61.4392 |  | -1 | -1 | -1 | -1 | 0 |  |  | North IRL B | -1 |  |  | 725 | ROCK-24 | Huntington Lakes II | City of Rockledge |  | 48.3648 | 0.049829
720000 | 1200000 | 1200000 | North IRL | B | IR8-11 | 62-304.520 (6), F.A.C. | 0.36 | 0.48 | City of Rockledge | 0.052136 | 3932.6482 | 10.1699 | 1.5082 | 0.53021 | 0.07863 | 205.032 | 1200 | Residential, Medium Density-Two-five dwellingunits per acre | 1200 | City of Rockledge Brevard County | City of Rockledge |  |  |  | 0 | 1 | 0.53021 | 0.07863 | 298.7638 |  | -1 | -1 | -1 | -1 | 0 |  |  | North IRL B | -1 |  |  | 725 | ROCK-24 | Huntington Lakes II | City of Rockledge |  | 83.1672 | 0.24231
720000 | 1200000 | 1200000 | North IRL | B | IR8-11 | 62-304.520 (6), F.A.C. | 0.36 | 0.48 | City of Rockledge | 0.16015 | 3932.6482 | 10.1699 | 1.5082 | 1.6287 | 0.24153 | 629.7988 | 1210 | Fixed Single Family Units | 1210 | City of Rockledge Brevard County | City of Rockledge |  |  |  | 0 | 1 | 1.6287 | 0.24153 | 699.3626 |  | -1 | -1 | -1 | -1 | 0 |  |  | North IRL B | -1 |  |  | 725 | ROCK-24 | Huntington Lakes II | City of Rockledge |  | 103.6603 | 0.5672
720000 | 1200000 | 1200000 | North IRL | B | IR8-11 | 62-304.520 (6), F.A.C. | 0.36 | 0.48 | City of Rockledge | 0.10914 | 3932.6482 | 10.1699 | 1.5082 | 1.11 | 0.16461 | 429.2246 | 1210 | Fixed Single Family Units | 1210 | City of Rockledge Brevard County | City of Rockledge |  |  |  | 0 | 1 | 1.11 | 0.16461 | 451.4958 |  | -1 | -1 | -1 | -1 | 0 |  |  | North IRL B | -1 |  |  | 725 | ROCK-24 | Huntington Lakes II | City of Rockledge |  | 90.6351 | 0.36618
720000 | 1200000 | 1200000 | North IRL | B | IR8-11 | 62-304.520 (6), F.A.C. | 0.36 | 0.48 | Natural Lands | 0.61776 | 2959.4214 | 7.3676 | 0.73838 | 4.5514 | 0.45614 | 1828.2224 | 6300 | Wetland Forested Mixed | 6300 | City of Rockledge Brevard County | City of Rockledge |  |  | Natural Lands | 0 | 1 | 4.5514 | 0.45614 | 1828.2224 |  | -1 | -1 | -1 | -1 | 0 |  |  | North IRL B | -1 |  |  | 725 | ROCK-24 | Huntington Lakes II | City of Rockledge |  | 200 | 1.4827
720000 | 1200000 | 1200000 | North IRL | B | IR8-11 | 62-304.520 (6), F.A.C. | 0.36 | 0.48 | Natural Lands | 0.51685 | 3082.1442 | 6.5535 | 0.80127 | 3.3872 | 0.41414 | 1593.0183 | 4340 | Hardwood Conifer Mixed | 4340 | City of Rockledge Brevard County | City of Rockledge |  |  | Natural Lands | 0 | 1 | 3.3872 | 0.41414 | 1593.0183 |  | -1 | -1 | -1 | -1 | 0 |  |  | North IRL B | -1 |  |  | 725 | ROCK-24 | Huntington Lakes II | City of Rockledge |  | 183.6801 | 1.292
720000 | 1200000 | 1200000 | North IRL | B | IR8-11 | 62-304.520 (6), F.A.C. | 0.36 | 0.48 | City of Rockledge | 0.089998 | 3082.1442 | 6.5535 | 0.80127 | 0.5898 | 0.072113 | 277.3877 | 1210 | Fixed Single Family Units | 1210 | City of Rockledge Brevard County | City of Rockledge |  |  |  | 0 | 1 | 0.5898 | 0.072113 | 277.3877 |  | -1 | -1 | -1 | -1 | 0 |  |  | North IRL B | -1 |  |  | 725 | ROCK-24 | Huntington Lakes II | City of Rockledge |  | 106.2652 | 0.22497
720000 | 1200000 | 1200000 | North IRL | B | IR8-11 | 62-304.520 (6), F.A.C. | 0.36 | 0.48 | City of Rockledge | 0.010911 | 3082.1442 | 6.5535 | 0.80127 | 0.071506 | 0.0087429 | 33.63 | 1210 | Fixed Single Family Units | 1210 | City of Rockledge Brevard County | City of Rockledge |  |  |  | 0 | 1 | 0.071506 | 0.0087429 | 33.63 |  | -1 | -1 | -1 | -1 | 0 |  |  | North IRL B | -1 |  |  | 725 | ROCK-24 | Huntington Lakes II | City of Rockledge |  | 27.7351 | 0.027275
720000 | 1200000 | 1200000 | North IRL | B | IR8-11 | 62-304.520 (6), F.A.C. | 0.36 | 0.48 | City of Rockledge | 0.014008 | 3917.8189 | 10.1344 | 1.503 | 0.14196 | 0.021054 | 54.8792 | 1210 | Fixed Single Family Units | 1210 | City of Rockledge Brevard County | City of Rockledge |  |  |  | 0 | 1 | 0.14196 | 0.021054 | 54.8789 |  | -1 | -1 | -1 | -1 | 0 |  |  | North IRL B | -1 |  |  | 725 | ROCK-24 | Huntington Lakes II | City of Rockledge |  | 30.2104 | 0.044508
720000 | 1200000 | 1200000 | North IRL | B | IR8-11 | 62-304.520 (6), F.A.C. | 0.36 | 0.48 | Natural Lands | 0.1865 | 3340.5442 | 6.8488 | 0.97039 | 1.2773 | 0.18098 | 623.0034 | 6300 | Wetland Forested Mixed | 6300 | City of Rockledge Brevard County | City of Rockledge |  |  | Natural Lands | 0 | 1 | 1.2773 | 0.18098 | 939.017 |  | -1 | -1 | -1 | -1 | 0 |  |  | North IRL B | -1 |  |  | 725 | ROCK-24 | Huntington Lakes II | City of Rockledge |  | 130.2157 | 0.76157
720000 | 1200000 | 1200000 | North IRL | B | IR8-11 | 62-304.520 (6), F.A.C. | 0.36 | 0.48 | Natural Lands | 0.61776 | 2983.1758 | 7.4168 | 0.74467 | 4.5818 | 0.46003 | 1842.897 | 6300 | Wetland Forested Mixed | 6300 | City of Rockledge Brevard County | City of Rockledge |  |  | Natural Lands | 0 | 1 | 4.5818 | 0.46003 | 1842.897 |  | -1 | -1 | -1 | -1 | 0 |  |  | North IRL B | -1 |  |  | 725 | ROCK-24 | Huntington Lakes II | City of Rockledge |  | 200 | 1.4946
720000 | 1200000 | 1200000 | North IRL | B | IR8-11 | 62-304.520 (6), F.A.C. | 0.36 | 0.48 | City of Rockledge | 0.03439 | 3933.2753 | 7.9138 | 1.0787 | 0.27216 | 0.037095 | 135.2654 | 1720 | Religious | 1720 | City of Rockledge Brevard County | City of Rockledge |  |  |  | 0 | 1 | 0.27216 | 0.037095 | 135.2654 |  | -1 | -1 | -1 | -1 | 0 |  |  | North IRL B | -1 |  |  | 725 | ROCK-24 | Huntington Lakes II | City of Rockledge |  | 105.5696 | 0.1097
720000 | 1200000 | 1200000 | North IRL | B | IR8-11 | 62-304.520 (6), F.A.C. | 0.36 | 0.48 | City of Rockledge | 0.19807 | 3917.8145 | 10.1343 | 1.503 | 2.0073 | 0.2977 | 776.0121 | 1200 | Residential, Medium Density-Two-five dwellingunits per acre | 1200 | City of Rockledge Brevard County | City of Rockledge |  |  |  | 0 | 1 | 2.0073 | 0.2977 | 776.0121 |  | -1 | -1 | -1 | -1 | 0 |  |  | North IRL B | -1 |  |  | 725 | ROCK-24 | Huntington Lakes II | City of Rockledge |  | 224.6012 | 0.62937
720000 | 1200000 | 1200000 | North IRL | B | IR8-11 | 62-304.520 (6), F.A.C. | 0.36 | 0.48 | City of Rockledge | 0.058016 | 3917.8145 | 10.1343 | 1.503 | 0.58796 | 0.087199 | 227.2974 | 1210 | Fixed Single Family Units | 1210 | City of Rockledge Brevard County | City of Rockledge |  |  |  | 0 | 1 | 0.58796 | 0.087199 | 227.2974 |  | -1 | -1 | -1 | -1 | 0 |  |  | North IRL B | -1 |  |  | 725 | ROCK-24 | Huntington Lakes II | City of Rockledge |  | 79.2645 | 0.18435
720000 | 1200000 | 1200000 | North IRL | B | IR8-11 | 62-304.520 (6), F.A.C. | 0.36 | 0.48 | City of Rockledge | 0.17597 | 3917.8145 | 10.1343 | 1.503 | 1.7833 | 0.26448 | 689.4103 | 1210 | Fixed Single Family Units | 1210 | City of Rockledge Brevard County | City of Rockledge |  |  |  | 0 | 1 | 1.7833 | 0.26448 | 689.4103 |  | -1 | -1 | -1 | -1 | 0 |  |  | North IRL B | -1 |  |  | 725 | ROCK-24 | Huntington Lakes II | City of Rockledge |  | 108.6901 | 0.55913
720000 | 1200000 | 1200000 | North IRL | B | IR8-11 | 62-304.520 (6), F.A.C. | 0.36 | 0.48 | City of Rockledge | 0.1642 | 3917.8145 | 10.1343 | 1.503 | 1.664 | 0.24679 | 643.2932 | 1210 | Fixed Single Family Units | 1210 | City of Rockledge Brevard County | City of Rockledge |  |  |  | 0 | 1 | 1.664 | 0.24679 | 643.2932 |  | -1 | -1 | -1 | -1 | 0 |  |  | North IRL B | -1 |  |  | 725 | ROCK-24 | Huntington Lakes II | City of Rockledge |  | 105.5873 | 0.52173
720000 | 1200000 | 1200000 | North IRL | B | IR8-11 | 62-304.520 (6), F.A.C. | 0.36 | 0.48 | City of Rockledge | 0.0044401 | 3917.8145 | 10.1343 | 1.503 | 0.044998 | 0.0066736 | 17.3957 | 1210 | Fixed Single Family Units | 1210 | City of Rockledge Brevard County | City of Rockledge |  |  |  | 0 | 1 | 0.044998 | 0.0066736 | 17.3957 |  | -1 | -1 | -1 | -1 | 0 |  |  | North IRL B | -1 |  |  | 725 | ROCK-24 | Huntington Lakes II | City of Rockledge |  | 20.4429 | 0.014108
720000 | 1200000 | 1200000 | North IRL | B | IR8-11 | 62-304.520 (6), F.A.C. | 0.36 | 0.48 | City of Rockledge | 0.0099841 | 3917.8145 | 10.1343 | 1.503 | 0.10118 | 0.015006 | 39.1158 | 1210 | Fixed Single Family Units | 1210 | City of Rockledge Brevard County | City of Rockledge |  |  |  | 0 | 1 | 0.10118 | 0.015006 | 39.1158 |  | -1 | -1 | -1 | -1 | 0 |  |  | North IRL B | -1 |  |  | 725 | ROCK-24 | Huntington Lakes II | City of Rockledge |  | 46.3866 | 0.031724
720000 | 1200000 | 1200000 | North IRL | B | IR8-11 | 62-304.520 (6), F.A.C. | 0.36 | 0.48 | City of Rockledge | 0.0068977 | 3917.8145 | 10.1343 | 1.503 | 0.069904 | 0.010367 | 27.0241 | 1210 | Fixed Single Family Units | 1210 | City of Rockledge Brevard County | City of Rockledge |  |  |  | 0 | 1 | 0.069904 | 0.010367 | 27.0241 |  | -1 | -1 | -1 | -1 | 0 |  |  | North IRL B | -1 |  |  | 725 | ROCK-24 | Huntington Lakes II | City of Rockledge |  | 42.939 | 0.021917
720000 | 1200000 | 1200000 | North IRL | B | IR8-11 | 62-304.520 (6), F.A.C. | 0.36 | 0.48 | City of Rockledge | 0.00018736 | 3917.8145 | 10.1343 | 1.503 | 0.0018988 | 0.0002816 | 0.73404 | 1210 | Fixed Single Family Units | 1210 | City of Rockledge Brevard County | City of Rockledge |  |  |  | 0 | 1 | 0.0018988 | 0.0002816 | 0.73404 |  | -1 | -1 | -1 | -1 | 0 |  |  | North IRL B | -1 |  |  | 725 | ROCK-24 | Huntington Lakes II | City of Rockledge |  | 3.6072 | 0.00059533
720000 | 1200000 | 1200000 | North IRL | B | IR8-11 | 62-304.520 (6), F.A.C. | 0.36 | 0.48 | Natural Lands | 0.38568 | 3016.0809 | 7.4269 | 0.75663 | 2.8644 | 0.29182 | 1163.2468 | 6300 | Wetland Forested Mixed | 6300 | City of Rockledge Brevard County | City of Rockledge |  |  | Natural Lands | 0 | 1 | 2.8644 | 0.29182 | 1789.8664 |  | -1 | -1 | -1 | -1 | 0 |  |  | North IRL B | -1 |  |  | 725 | ROCK-24 | Huntington Lakes II | City of Rockledge |  | 162.5708 | 1.4516
720000 | 1200000 | 1200000 | North IRL | B | IR8-11 | 62-304.520 (6), F.A.C. | 0.36 | 0.48 | City of Rockledge | 0.00059143 | 3016.0809 | 7.4269 | 0.75663 | 0.0043925 | 0.00044749 | 1.7838 | 1710 | Educational Facilities | 1710 | City of Rockledge Brevard County | City of Rockledge |  |  |  | 0 | 1 | 0.0043925 | 0.00044749 | 73.3575 |  | -1 | -1 | -1 | -1 | 0 |  |  | North IRL B | -1 |  |  | 725 | ROCK-24 | Huntington Lakes II | City of Rockledge |  | 11.3338 | 0.059495
720000 | 1200000 | 1200000 | North IRL | B | IR8-11 | 62-304.520 (6), F.A.C. | 0.36 | 0.48 | Natural Lands | 0.50622 | 2963.297 | 6.2006 | 0.68814 | 3.1389 | 0.34835 | 1500.0919 | 4340 | Hardwood Conifer Mixed | 4340 | City of Rockledge Brevard County | City of Rockledge |  |  | Natural Lands | 0 | 1 | 3.1389 | 0.34835 | 1500.0919 |  | -1 | -1 | -1 | -1 | 0 |  |  | North IRL B | -1 |  |  | 725 | ROCK-24 | Huntington Lakes II | City of Rockledge |  | 182.9883 | 1.2166
720000 | 1200000 | 1200000 | North IRL | B | IR8-11 | 62-304.520 (6), F.A.C. | 0.36 | 0.48 | Natural Lands | 0.11154 | 2963.297 | 6.2006 | 0.68814 | 0.69161 | 0.076755 | 330.5247 | 6300 | Wetland Forested Mixed | 6300 | City of Rockledge Brevard County | City of Rockledge |  |  | Natural Lands | 0 | 1 | 0.69161 | 0.076755 | 330.5247 |  | -1 | -1 | -1 | -1 | 0 |  |  | North IRL B | -1 |  |  | 725 | ROCK-24 | Huntington Lakes II | City of Rockledge |  | 117.1697 | 0.26807
720000 | 1200000 | 1200000 | North IRL | B | IR8-11 | 62-304.520 (6), F.A.C. | 0.36 | 0.48 | City of Rockledge | 0.19558 | 3892.1332 | 10.0734 | 1.4941 | 1.9702 | 0.29223 | 761.2343 | 1200 | Residential, Medium Density-Two-five dwellingunits per acre | 1200 | City of Rockledge Brevard County | City of Rockledge |  |  |  | 0 | 1 | 1.9702 | 0.29223 | 761.2343 |  | -1 | -1 | -1 | -1 | 0 |  |  | North IRL B | -1 |  |  | 725 | ROCK-24 | Huntington Lakes II | City of Rockledge |  | 141.0151 | 0.61738
720000 | 1200000 | 1200000 | North IRL | B | IR8-11 | 62-304.520 (6), F.A.C. | 0.36 | 0.48 | City of Rockledge | 0.030619 | 3892.1332 | 10.0734 | 1.4941 | 0.30844 | 0.04575 | 119.1741 | 1210 | Fixed Single Family Units | 1210 | City of Rockledge Brevard County | City of Rockledge |  |  |  | 0 | 1 | 0.30844 | 0.04575 | 119.1741 |  | -1 | -1 | -1 | -1 | 0 |  |  | North IRL B | -1 |  |  | 725 | ROCK-24 | Huntington Lakes II | City of Rockledge |  | 51.6912 | 0.096654
720000 | 1200000 | 1200000 | North IRL | B | IR8-11 | 62-304.520 (6), F.A.C. | 0.36 | 0.48 | City of Rockledge | 0.11188 | 3892.1332 | 10.0734 | 1.4941 | 1.127 | 0.16716 | 435.4334 | 1210 | Fixed Single Family Units | 1210 | City of Rockledge Brevard County | City of Rockledge |  |  |  | 0 | 1 | 1.127 | 0.16716 | 435.4334 |  | -1 | -1 | -1 | -1 | 0 |  |  | North IRL B | -1 |  |  | 725 | ROCK-24 | Huntington Lakes II | City of Rockledge |  | 89.5584 | 0.35315
720000 | 1200000 | 1200000 | North IRL | B | IR8-11 | 62-304.520 (6), F.A.C. | 0.36 | 0.48 | City of Rockledge | 0.0040419 | 3892.1332 | 10.0734 | 1.4941 | 0.040716 | 0.0060392 | 15.7317 | 1210 | Fixed Single Family Units | 1210 | City of Rockledge Brevard County | City of Rockledge |  |  |  | 0 | 1 | 0.040716 | 0.0060392 | 15.7317 |  | -1 | -1 | -1 | -1 | 0 |  |  | North IRL B | -1 |  |  | 725 | ROCK-24 | Huntington Lakes II | City of Rockledge |  | 21.0909 | 0.012759
720000 | 1200000 | 1200000 | North IRL | B | IR8-11 | 62-304.520 (6), F.A.C. | 0.36 | 0.48 | City of Rockledge | 0.18384 | 3892.1332 | 10.0734 | 1.4941 | 1.8519 | 0.27469 | 715.5395 | 1210 | Fixed Single Family Units | 1210 | City of Rockledge Brevard County | City of Rockledge |  |  |  | 0 | 1 | 1.8519 | 0.27469 | 715.5395 |  | -1 | -1 | -1 | -1 | 0 |  |  | North IRL B | -1 |  |  | 725 | ROCK-24 | Huntington Lakes II | City of Rockledge |  | 132.3554 | 0.58032
720000 | 1200000 | 1200000 | North IRL | B | IR8-11 | 62-304.520 (6), F.A.C. | 0.36 | 0.48 | City of Rockledge | 0.070749 | 3892.1332 | 10.0734 | 1.4941 | 0.71268 | 0.10571 | 275.3637 | 1210 | Fixed Single Family Units | 1210 | City of Rockledge Brevard County | City of Rockledge |  |  |  | 0 | 1 | 0.71268 | 0.10571 | 275.3637 |  | -1 | -1 | -1 | -1 | 0 |  |  | North IRL B | -1 |  |  | 725 | ROCK-24 | Huntington Lakes II | City of Rockledge |  | 78.6206 | 0.22333
720000 | 1200000 | 1200000 | North IRL | B | IR8-11 | 62-304.520 (6), F.A.C. | 0.36 | 0.48 | City of Rockledge | 0.021053 | 3892.1332 | 10.0734 | 1.4941 | 0.21208 | 0.031456 | 81.9409 | 1210 | Fixed Single Family Units | 1210 | City of Rockledge Brevard County | City of Rockledge |  |  |  | 0 | 1 | 0.21208 | 0.031456 | 81.9409 |  | -1 | -1 | -1 | -1 | 0 |  |  | North IRL B | -1 |  |  | 725 | ROCK-24 | Huntington Lakes II | City of Rockledge |  | 40.1181 | 0.066457
720000 | 1200000 | 1200000 | North IRL | B | IR8-11 | 62-304.520 (6), F.A.C. | 0.36 | 0.48 | City of Rockledge | 0.0095978 | 3900.5727 | 10.0933 | 1.497 | 0.096874 | 0.014368 | 37.4369 | 1210 | Fixed Single Family Units | 1210 | City of Rockledge Brevard County | City of Rockledge |  |  |  | 0 | 1 | 0.096874 | 0.014368 | 110.1918 |  | -1 | -1 | -1 | -1 | 0 |  |  | North IRL B | -1 |  |  | 725 | ROCK-24 | Huntington Lakes II | City of Rockledge |  | 31.4969 | 0.089369
720000 | 1200000 | 1200000 | North IRL | B | IR8-11 | 62-304.520 (6), F.A.C. | 0.36 | 0.48 | City of Rockledge | 0.02166 | 3900.5727 | 10.0933 | 1.497 | 0.21862 | 0.032426 | 84.4856 | 1210 | Fixed Single Family Units | 1210 | City of Rockledge Brevard County | City of Rockledge |  |  |  | 0 | 1 | 0.21862 | 0.032426 | 234.6968 |  | -1 | -1 | -1 | -1 | 0 |  |  | North IRL B | -1 |  |  | 725 | ROCK-24 | Huntington Lakes II | City of Rockledge |  | 56.4 | 0.19035
720000 | 1200000 | 1200000 | North IRL | B | IR8-11 | 62-304.520 (6), F.A.C. | 0.36 | 0.48 | City of Rockledge | 0.012697 | 3900.5727 | 10.0933 | 1.497 | 0.12816 | 0.019008 | 49.5264 | 1210 | Fixed Single Family Units | 1210 | City of Rockledge Brevard County | City of Rockledge |  |  |  | 0 | 1 | 0.12816 | 0.019008 | 131.6455 |  | -1 | -1 | -1 | -1 | 0 |  |  | North IRL B | -1 |  |  | 725 | ROCK-24 | Huntington Lakes II | City of Rockledge |  | 33.466 | 0.10677
730000 | 1200000 | 1200000 | North IRL | B | IR8-11 | 62-304.520 (6), F.A.C. | 0.36 | 0.48 | City of Rockledge | 0.034467 | 2977.7824 | 6.1024 | 0.71263 | 0.21033 | 0.024562 | 102.6362 | 1200 | Residential, Medium Density-Two-five dwellingunits per acre | 1200 | City of Rockledge Brevard County | City of Rockledge |  |  |  | 0 | 1 | 0.21033 | 0.024562 | 102.6362 |  | -1 | -1 | -1 | -1 | 0 |  |  | North IRL B | -1 |  |  | 725 | ROCK-24 | Huntington Lakes II | City of Rockledge |  | 107.9007 | 0.083241
730000 | 1200000 | 1200000 | North IRL | B | IR8-11 | 62-304.520 (6), F.A.C. | 0.36 | 0.48 | Natural Lands | 0.58268 | 2977.7824 | 6.1024 | 0.71263 | 3.5557 | 0.41523 | 1735.0961 | 4340 | Hardwood Conifer Mixed | 4340 | City of Rockledge Brevard County | City of Rockledge |  |  | Natural Lands | 0 | 1 | 3.5557 | 0.41523 | 1735.0961 |  | -1 | -1 | -1 | -1 | 0 |  |  | North IRL B | -1 |  |  | 725 | ROCK-24 | Huntington Lakes II | City of Rockledge |  | 194.5501 | 1.4072
730000 | 1200000 | 1200000 | North IRL | B | IR8-11 | 62-304.520 (6), F.A.C. | 0.36 | 0.48 | City of Rockledge | 0.00061549 | 2977.7824 | 6.1024 | 0.71263 | 0.0037559 | 0.00043861 | 1.8328 | 1210 | Fixed Single Family Units | 1210 | City of Rockledge Brevard County | City of Rockledge |  |  |  | 0 | 1 | 0.0037559 | 0.00043861 | 1.8328 |  | -1 | -1 | -1 | -1 | 0 |  |  | North IRL B | -1 |  |  | 725 | ROCK-24 | Huntington Lakes II | City of Rockledge |  | 15.7731 | 0.0014864
730000 | 1200000 | 1200000 | North IRL | B | IR8-11 | 62-304.520 (6), F.A.C. | 0.36 | 0.48 | City of Rockledge | 0.019484 | 3896.1093 | 7.9776 | 1.0856 | 0.15544 | 0.021152 | 75.9126 | 1420 | Wholesale Sales and Services <Excluding warehouses associated with industrial use> | 1420 | City of Rockledge Brevard County | City of Rockledge |  |  |  | 0 | 1 | 0.15544 | 0.021152 | 75.9126 |  | -1 | -1 | -1 | -1 | 0 |  |  | North IRL B | -1 |  |  | 725 | ROCK-24 | Huntington Lakes II | City of Rockledge |  | 103.1664 | 0.061567
730000 | 1200000 | 1200000 | North IRL | B | IR8-11 | 62-304.520 (6), F.A.C. | 0.36 | 0.48 | City of Rockledge | 0.011986 | 3896.1093 | 7.9776 | 1.0856 | 0.095618 | 0.013012 | 46.698 | 1710 | Educational Facilities | 1710 | City of Rockledge Brevard County | City of Rockledge |  |  |  | 0 | 1 | 0.095618 | 0.013012 | 2330.9614 |  | -1 | -1 | -1 | -1 | 0 |  |  | North IRL B | -1 |  |  | 725 | ROCK-24 | Huntington Lakes II | City of Rockledge |  | 101.9603 | 1.8905
730000 | 1200000 | 1200000 | North IRL | B | IR8-11 | 62-304.520 (6), F.A.C. | 0.36 | 0.48 | Natural Lands | 0.031067 | 2655.6326 | 6.1809 | 0.58825 | 0.19202 | 0.018275 | 82.5013 | 5300 | Reservoirs | 5300 | City of Rockledge Brevard County | City of Rockledge |  |  | Natural Lands | 0 | 1 | 0.19202 | 0.018275 | 82.5013 |  | -1 | -1 | -1 | -1 | 0 |  |  | North IRL B | -1 |  |  | 725 | ROCK-24 | Huntington Lakes II | City of Rockledge |  | 105.0588 | 0.066911
730000 | 1200000 | 1200000 | North IRL | B | IR8-11 | 62-304.520 (6), F.A.C. | 0.36 | 0.48 | Natural Lands | 0.5867 | 2655.6326 | 6.1809 | 0.58825 | 3.6263 | 0.34513 | 1558.0515 | 6300 | Wetland Forested Mixed | 6300 | City of Rockledge Brevard County | City of Rockledge |  |  | Natural Lands | 0 | 1 | 3.6263 | 0.34513 | 1558.0515 |  | -1 | -1 | -1 | -1 | 0 |  |  | North IRL B | -1 |  |  | 725 | ROCK-24 | Huntington Lakes II | City of Rockledge |  | 195.001 | 1.2636
730000 | 1200000 | 1200000 | North IRL | B | IR8-11 | 62-304.520 (6), F.A.C. | 0.36 | 0.48 | Natural Lands | 0.61776 | 2979.0813 | 5.9729 | 0.68088 | 3.6898 | 0.42062 | 1840.3676 | 4340 | Hardwood Conifer Mixed | 4340 | City of Rockledge Brevard County | City of Rockledge |  |  | Natural Lands | 0 | 1 | 3.6898 | 0.42062 | 1840.3676 |  | -1 | -1 | -1 | -1 | 0 |  |  | North IRL B | -1 |  |  | 725 | ROCK-24 | Huntington Lakes II | City of Rockledge |  | 200 | 1.4926
730000 | 1200000 | 1200000 | North IRL | B | IR8-11 | 62-304.520 (6), F.A.C. | 0.36 | 0.48 | Natural Lands | 0.61776 | 2959.504 | 7.3715 | 0.73827 | 4.5539 | 0.45607 | 1828.2734 | 6300 | Wetland Forested Mixed | 6300 | City of Rockledge Brevard County | City of Rockledge |  |  | Natural Lands | 0 | 1 | 4.5539 | 0.45607 | 1828.2734 |  | -1 | -1 | -1 | -1 | 0 |  |  | North IRL B | -1 |  |  | 725 | ROCK-24 | Huntington Lakes II | City of Rockledge |  | 200 | 1.4828
730000 | 1200000 | 1200000 | North IRL | B | IR8-11 | 62-304.520 (6), F.A.C. | 0.36 | 0.48 | City of Rockledge | 0.097267 | 3932.6454 | 10.1699 | 1.5082 | 0.98919 | 0.1467 | 382.5163 | 1200 | Residential, Medium Density-Two-five dwellingunits per acre | 1200 | City of Rockledge Brevard County | City of Rockledge |  |  |  | 0 | 1 | 0.98919 | 0.1467 | 983.6978 |  | -1 | -1 | -1 | -1 | 0 |  |  | North IRL B | -1 |  |  | 725 | ROCK-24 | Huntington Lakes II | City of Rockledge |  | 82.1437 | 0.79781
730000 | 1200000 | 1200000 | North IRL | B | IR8-11 | 62-304.520 (6), F.A.C. | 0.36 | 0.48 | City of Rockledge | 0.10567 | 3932.6454 | 10.1699 | 1.5082 | 1.0747 | 0.15937 | 415.568 | 1210 | Fixed Single Family Units | 1210 | City of Rockledge Brevard County | City of Rockledge |  |  |  | 0 | 1 | 1.0747 | 0.15937 | 436.8739 |  | -1 | -1 | -1 | -1 | 0 |  |  | North IRL B | -1 |  |  | 725 | ROCK-24 | Huntington Lakes II | City of Rockledge |  | 84.7488 | 0.35432
730000 | 1200000 | 1200000 | North IRL | B | IR8-11 | 62-304.520 (6), F.A.C. | 0.36 | 0.48 | City of Rockledge | 0.0028644 | 3932.6454 | 10.1699 | 1.5082 | 0.029131 | 0.0043201 | 11.2648 | 1210 | Fixed Single Family Units | 1210 | City of Rockledge Brevard County | City of Rockledge |  |  |  | 0 | 1 | 0.029131 | 0.0043201 | 11.2648 |  | -1 | -1 | -1 | -1 | 0 |  |  | North IRL B | -1 |  |  | 725 | ROCK-24 | Huntington Lakes II | City of Rockledge |  | 35.4321 | 0.0091361
730000 | 1200000 | 1200000 | North IRL | B | IR8-11 | 62-304.520 (6), F.A.C. | 0.36 | 0.48 | City of Rockledge | 0.098179 | 3932.6454 | 10.1699 | 1.5082 | 0.99846 | 0.14807 | 386.1022 | 1210 | Fixed Single Family Units | 1210 | City of Rockledge Brevard County | City of Rockledge |  |  |  | 0 | 1 | 0.99846 | 0.14807 | 386.1024 |  | -1 | -1 | -1 | -1 | 0 |  |  | North IRL B | -1 |  |  | 725 | ROCK-24 | Huntington Lakes II | City of Rockledge |  | 80.0895 | 0.31314
730000 | 1200000 | 1200000 | North IRL | B | IR8-11 | 62-304.520 (6), F.A.C. | 0.36 | 0.48 | City of Rockledge | 0.016509 | 3932.6454 | 10.1699 | 1.5082 | 0.1679 | 0.024899 | 64.9254 | 1210 | Fixed Single Family Units | 1210 | City of Rockledge Brevard County | City of Rockledge |  |  |  | 0 | 1 | 0.1679 | 0.024899 | 64.9254 |  | -1 | -1 | -1 | -1 | 0 |  |  | North IRL B | -1 |  |  | 725 | ROCK-24 | Huntington Lakes II | City of Rockledge |  | 43.0025 | 0.052656
730000 | 1200000 | 1200000 | North IRL | B | IR8-11 | 62-304.520 (6), F.A.C. | 0.36 | 0.48 | Natural Lands | 0.37656 | 1464.7065 | 0 | 0 | 0 | 0 | 551.5545 | 5300 | Reservoirs | 5300 | City of Rockledge Brevard County | City of Rockledge |  |  | Natural Lands | 0 | 1 | 0 | 0 | 551.5545 |  | -1 | -1 | -1 | -1 | 0 |  |  | North IRL B | -1 |  |  | 725 | ROCK-24 | Huntington Lakes II | City of Rockledge |  | 172.3295 | 0.44733
730000 | 1200000 | 1200000 | North IRL | B | IR8-11 | 62-304.520 (6), F.A.C. | 0.36 | 0.48 | Natural Lands | 0.2412 | 1464.7065 | 0 | 0 | 0 | 0 | 353.2877 | 6300 | Wetland Forested Mixed | 6300 | City of Rockledge Brevard County | City of Rockledge |  |  | Natural Lands | 0 | 1 | 0 | 0 | 353.2877 |  | -1 | -1 | -1 | -1 | 0 |  |  | North IRL B | -1 |  |  | 725 | ROCK-24 | Huntington Lakes II | City of Rockledge |  | 141.1518 | 0.28653
730000 | 1200000 | 1200000 | North IRL | B | IR8-11 | 62-304.520 (6), F.A.C. | 0.36 | 0.48 | City of Rockledge | 0.094989 | 3189.8314 | 6.6512 | 1.0059 | 0.63179 | 0.095554 | 303.0002 | 1200 | Residential, Medium Density-Two-five dwellingunits per acre | 1200 | City of Rockledge Brevard County | City of Rockledge |  |  |  | 0 | 1 | 0.63179 | 0.095554 | 303.0002 |  | -1 | -1 | -1 | -1 | 0 |  |  | North IRL B | -1 |  |  | 725 | ROCK-24 | Huntington Lakes II | City of Rockledge |  | 213.0676 | 0.24574
730000 | 1200000 | 1200000 | North IRL | B | IR8-11 | 62-304.520 (6), F.A.C. | 0.36 | 0.48 | Natural Lands | 0.099423 | 3189.8314 | 6.6512 | 1.0059 | 0.66128 | 0.10001 | 317.1422 | 5300 | Reservoirs | 5300 | City of Rockledge Brevard County | City of Rockledge |  |  | Natural Lands | 0 | 1 | 0.66128 | 0.10001 | 317.1422 |  | -1 | -1 | -1 | -1 | 0 |  |  | North IRL B | -1 |  |  | 725 | ROCK-24 | Huntington Lakes II | City of Rockledge |  | 89.0939 | 0.25721
730000 | 1200000 | 1200000 | North IRL | B | IR8-11 | 62-304.520 (6), F.A.C. | 0.36 | 0.48 | City of Rockledge | 0.19913 | 3189.8314 | 6.6512 | 1.0059 | 1.3245 | 0.20032 | 635.2 | 1210 | Fixed Single Family Units | 1210 | City of Rockledge Brevard County | City of Rockledge |  |  |  | 0 | 1 | 1.3245 | 0.20032 | 635.2 |  | -1 | -1 | -1 | -1 | 0 |  |  | North IRL B | -1 |  |  | 725 | ROCK-24 | Huntington Lakes II | City of Rockledge |  | 111.294 | 0.51517
730000 | 1200000 | 1200000 | North IRL | B | IR8-11 | 62-304.520 (6), F.A.C. | 0.36 | 0.48 | City of Rockledge | 0.03058 | 3189.8314 | 6.6512 | 1.0059 | 0.2034 | 0.030762 | 97.546 | 1210 | Fixed Single Family Units | 1210 | City of Rockledge Brevard County | City of Rockledge |  |  |  | 0 | 1 | 0.2034 | 0.030762 | 97.546 |  | -1 | -1 | -1 | -1 | 0 |  |  | North IRL B | -1 |  |  | 725 | ROCK-24 | Huntington Lakes II | City of Rockledge |  | 45.5573 | 0.079113
730000 | 1200000 | 1200000 | North IRL | B | IR8-11 | 62-304.520 (6), F.A.C. | 0.36 | 0.48 | City of Rockledge | 0.1002 | 3189.8314 | 6.6512 | 1.0059 | 0.66644 | 0.10079 | 319.6143 | 1210 | Fixed Single Family Units | 1210 | City of Rockledge Brevard County | City of Rockledge |  |  |  | 0 | 1 | 0.66644 | 0.10079 | 319.6143 |  | -1 | -1 | -1 | -1 | 0 |  |  | North IRL B | -1 |  |  | 725 | ROCK-24 | Huntington Lakes II | City of Rockledge |  | 87.635 | 0.25922
730000 | 1200000 | 1200000 | North IRL | B | IR8-11 | 62-304.520 (6), F.A.C. | 0.36 | 0.48 | City of Rockledge | 0.09344 | 3189.8314 | 6.6512 | 1.0059 | 0.62149 | 0.093996 | 298.0586 | 1210 | Fixed Single Family Units | 1210 | City of Rockledge Brevard County | City of Rockledge |  |  |  | 0 | 1 | 0.62149 | 0.093996 | 298.0586 |  | -1 | -1 | -1 | -1 | 0 |  |  | North IRL B | -1 |  |  | 725 | ROCK-24 | Huntington Lakes II | City of Rockledge |  | 101.4662 | 0.24173
730000 | 1200000 | 1200000 | North IRL | B | IR8-11 | 62-304.520 (6), F.A.C. | 0.36 | 0.48 | Natural Lands | 0.61776 | 2893.6297 | 5.8061 | 0.65778 | 3.5868 | 0.40635 | 1787.5787 | 4340 | Hardwood Conifer Mixed | 4340 | City of Rockledge Brevard County | City of Rockledge |  |  | Natural Lands | 0 | 1 | 3.5868 | 0.40635 | 1787.5787 |  | -1 | -1 | -1 | -1 | 0 |  |  | North IRL B | -1 |  |  | 725 | ROCK-24 | Huntington Lakes II | City of Rockledge |  | 200 | 1.4498
730000 | 1200000 | 1200000 | North IRL | B | IR8-11 | 62-304.520 (6), F.A.C. | 0.36 | 0.48 | City of Rockledge | 0.2517 | 3900.5718 | 10.0933 | 1.497 | 2.5405 | 0.37681 | 981.779 | 1200 | Residential, Medium Density-Two-five dwellingunits per acre | 1200 | City of Rockledge Brevard County | City of Rockledge |  |  |  | 0 | 1 | 2.5405 | 0.37681 | 981.779 |  | -1 | -1 | -1 | -1 | 0 |  |  | North IRL B | -1 |  |  | 725 | ROCK-24 | Huntington Lakes II | City of Rockledge |  | 140.7773 | 0.79625
730000 | 1200000 | 1200000 | North IRL | B | IR8-11 | 62-304.520 (6), F.A.C. | 0.36 | 0.48 | City of Rockledge | 0.29053 | 3900.5718 | 10.0933 | 1.497 | 2.9324 | 0.43494 | 1133.2359 | 1210 | Fixed Single Family Units | 1210 | City of Rockledge Brevard County | City of Rockledge |  |  |  | 0 | 1 | 2.9324 | 0.43494 | 1133.2359 |  | -1 | -1 | -1 | -1 | 0 |  |  | North IRL B | -1 |  |  | 725 | ROCK-24 | Huntington Lakes II | City of Rockledge |  | 147.0628 | 0.91909
730000 | 1200000 | 1200000 | North IRL | B | IR8-11 | 62-304.520 (6), F.A.C. | 0.36 | 0.48 | City of Rockledge | 0.075531 | 3900.5718 | 10.0933 | 1.497 | 0.76236 | 0.11307 | 294.6157 | 1210 | Fixed Single Family Units | 1210 | City of Rockledge Brevard County | City of Rockledge |  |  |  | 0 | 1 | 0.76236 | 0.11307 | 294.6157 |  | -1 | -1 | -1 | -1 | 0 |  |  | North IRL B | -1 |  |  | 725 | ROCK-24 | Huntington Lakes II | City of Rockledge |  | 112.2933 | 0.23894
730000 | 1200000 | 1200000 | North IRL | B | IR8-11 | 62-304.520 (6), F.A.C. | 0.36 | 0.48 | City of Rockledge | 0.0073251 | 3917.8145 | 10.1343 | 1.503 | 0.074235 | 0.01101 | 28.6983 | 1200 | Residential, Medium Density-Two-five dwellingunits per acre | 1200 | City of Rockledge Brevard County | City of Rockledge |  |  |  | 0 | 1 | 0.074235 | 0.01101 | 28.6983 |  | -1 | -1 | -1 | -1 | 0 |  |  | North IRL B | -1 |  |  | 725 | ROCK-24 | Huntington Lakes II | City of Rockledge |  | 34.7242 | 0.023275
730000 | 1200000 | 1200000 | North IRL | B | IR8-11 | 62-304.520 (6), F.A.C. | 0.36 | 0.48 | City of Rockledge | 0.014573 | 3917.8145 | 10.1343 | 1.503 | 0.14769 | 0.021903 | 57.0947 | 1210 | Fixed Single Family Units | 1210 | City of Rockledge Brevard County | City of Rockledge |  |  |  | 0 | 1 | 0.14769 | 0.021903 | 57.0947 |  | -1 | -1 | -1 | -1 | 0 |  |  | North IRL B | -1 |  |  | 725 | ROCK-24 | Huntington Lakes II | City of Rockledge |  | 68.346 | 0.046306
730000 | 1200000 | 1200000 | North IRL | B | IR8-11 | 62-304.520 (6), F.A.C. | 0.36 | 0.48 | City of Rockledge | 0.001531 | 3917.8145 | 10.1343 | 1.503 | 0.015516 | 0.0023011 | 5.9981 | 1210 | Fixed Single Family Units | 1210 | City of Rockledge Brevard County | City of Rockledge |  |  |  | 0 | 1 | 0.015516 | 0.0023011 | 5.9981 |  | -1 | -1 | -1 | -1 | 0 |  |  | North IRL B | -1 |  |  | 725 | ROCK-24 | Huntington Lakes II | City of Rockledge |  | 9.9716 | 0.0048646
730000 | 1200000 | 1200000 | North IRL | B | IR8-11 | 62-304.520 (6), F.A.C. | 0.36 | 0.48 | Natural Lands | 0.60421 | 2952.919 | 5.9533 | 0.67522 | 3.5971 | 0.40797 | 1784.1864 | 4340 | Hardwood Conifer Mixed | 4340 | City of Rockledge Brevard County | City of Rockledge |  |  | Natural Lands | 0 | 1 | 3.5971 | 0.40797 | 1784.1864 |  | -1 | -1 | -1 | -1 | 0 |  |  | North IRL B | -1 |  |  | 725 | ROCK-24 | Huntington Lakes II | City of Rockledge |  | 194.9732 | 1.447
730000 | 1200000 | 1200000 | North IRL | B | IR8-11 | 62-304.520 (6), F.A.C. | 0.36 | 0.48 | Natural Lands | 0.013552 | 2952.919 | 5.9533 | 0.67522 | 0.080681 | 0.0091508 | 40.0191 | 6300 | Wetland Forested Mixed | 6300 | City of Rockledge Brevard County | City of Rockledge |  |  | Natural Lands | 0 | 1 | 0.080681 | 0.0091508 | 40.0191 |  | -1 | -1 | -1 | -1 | 0 |  |  | North IRL B | -1 |  |  | 725 | ROCK-24 | Huntington Lakes II | City of Rockledge |  | 41.2242 | 0.032457
730000 | 1200000 | 1200000 | North IRL | B | IR8-11 | 62-304.520 (6), F.A.C. | 0.36 | 0.48 | Natural Lands | 0.26695 | 2560.1938 | 4.5402 | 0.4782 | 1.212 | 0.12766 | 683.4469 | 6300 | Wetland Forested Mixed | 6300 | City of Rockledge Brevard County | City of Rockledge |  |  | Natural Lands | 0 | 1 | 1.212 | 0.12766 | 860.3949 |  | -1 | -1 | -1 | -1 | 0 |  |  | North IRL B | -1 |  |  | 725 | ROCK-24 | Huntington Lakes II | City of Rockledge |  | 143.239 | 0.69781
730000 | 1200000 | 1200000 | North IRL | B | IR8-11 | 62-304.520 (6), F.A.C. | 0.36 | 0.48 | Natural Lands | 0.13154 | 2949.6368 | 7.0455 | 0.7223 | 0.92676 | 0.095011 | 387.9922 | 4340 | Hardwood Conifer Mixed | 4340 | City of Rockledge Brevard County | City of Rockledge |  |  | Natural Lands | 0 | 1 | 0.92676 | 0.095011 | 387.9922 |  | -1 | -1 | -1 | -1 | 0 |  |  | North IRL B | -1 |  |  | 725 | ROCK-24 | Huntington Lakes II | City of Rockledge |  | 145.8168 | 0.31467
730000 | 1200000 | 1200000 | North IRL | B | IR8-11 | 62-304.520 (6), F.A.C. | 0.36 | 0.48 | Natural Lands | 0.48622 | 2949.6368 | 7.0455 | 0.7223 | 3.4257 | 0.3512 | 1434.1856 | 6300 | Wetland Forested Mixed | 6300 | City of Rockledge Brevard County | City of Rockledge |  |  | Natural Lands | 0 | 1 | 3.4257 | 0.3512 | 1434.1856 |  | -1 | -1 | -1 | -1 | 0 |  |  | North IRL B | -1 |  |  | 725 | ROCK-24 | Huntington Lakes II | City of Rockledge |  | 179.6139 | 1.1632
730000 | 1200000 | 1200000 | North IRL | B | IR8-11 | 62-304.520 (6), F.A.C. | 0.36 | 0.48 | Natural Lands | 0.61776 | 2983.1758 | 7.4168 | 0.74467 | 4.5818 | 0.46003 | 1842.897 | 6300 | Wetland Forested Mixed | 6300 | City of Rockledge Brevard County | City of Rockledge |  |  | Natural Lands | 0 | 1 | 4.5818 | 0.46003 | 1842.897 |  | -1 | -1 | -1 | -1 | 0 |  |  | North IRL B | -1 |  |  | 725 | ROCK-24 | Huntington Lakes II | City of Rockledge |  | 200 | 1.4946
730000 | 1200000 | 1300000 | North IRL | B | IR8-11 | 62-304.520 (6), F.A.C. | 0.36 | 0.48 | Natural Lands | 0.61568 | 2927.7523 | 5.8775 | 0.66729 | 3.6186 | 0.41083 | 1802.5454 | 4340 | Hardwood Conifer Mixed | 4340 | City of Rockledge Brevard County | City of Rockledge |  |  | Natural Lands | 0 | 1 | 3.6186 | 0.41083 | 1802.5454 |  | -1 | -1 | -1 | -1 | 0 |  |  | North IRL B | -1 |  |  | 725 | ROCK-24 | Huntington Lakes II | City of Rockledge |  | 197.5927 | 1.4619
730000 | 1200000 | 1300000 | North IRL | B | IR8-11 | 62-304.520 (6), F.A.C. | 0.36 | 0.48 | Natural Lands | 0.0020879 | 2927.7523 | 5.8775 | 0.66729 | 0.012272 | 0.0013932 | 6.1129 | 6300 | Wetland Forested Mixed | 6300 | City of Rockledge Brevard County | City of Rockledge |  |  | Natural Lands | 0 | 1 | 0.012272 | 0.0013932 | 6.1129 |  | -1 | -1 | -1 | -1 | 0 |  |  | North IRL B | -1 |  |  | 725 | ROCK-24 | Huntington Lakes II | City of Rockledge |  | 14.0401 | 0.0049578
730000 | 1200000 | 1300000 | North IRL | B | IR8-11 | 62-304.520 (6), F.A.C. | 0.36 | 0.48 | City of Rockledge | 0.049422 | 1363.4913 | 0 | 0 | 0 | 0 | 67.3867 | 1200 | Residential, Medium Density-Two-five dwellingunits per acre | 1200 | City of Rockledge Brevard County | City of Rockledge |  |  |  | 0 | 1 | 0 | 0 | 67.3867 |  | -1 | -1 | -1 | -1 | 0 |  |  | North IRL B | -1 |  |  | 725 | ROCK-24 | Huntington Lakes II | City of Rockledge |  | 108.0432 | 0.054653
730000 | 1200000 | 1300000 | North IRL | B | IR8-11 | 62-304.520 (6), F.A.C. | 0.36 | 0.48 | Natural Lands | 0.45258 | 1363.4913 | 0 | 0 | 0 | 0 | 617.092 | 5300 | Reservoirs | 5300 | City of Rockledge Brevard County | City of Rockledge |  |  | Natural Lands | 0 | 1 | 0 | 0 | 617.092 |  | -1 | -1 | -1 | -1 | 0 |  |  | North IRL B | -1 |  |  | 725 | ROCK-24 | Huntington Lakes II | City of Rockledge |  | 173.2978 | 0.50048
730000 | 1200000 | 1300000 | North IRL | B | IR8-11 | 62-304.520 (6), F.A.C. | 0.36 | 0.48 | City of Rockledge | 0.0043724 | 1363.4913 | 0 | 0 | 0 | 0 | 5.9617 | 1210 | Fixed Single Family Units | 1210 | City of Rockledge Brevard County | City of Rockledge |  |  |  | 0 | 1 | 0 | 0 | 5.9617 |  | -1 | -1 | -1 | -1 | 0 |  |  | North IRL B | -1 |  |  | 725 | ROCK-24 | Huntington Lakes II | City of Rockledge |  | 21.8983 | 0.0048351
730000 | 1200000 | 1300000 | North IRL | B | IR8-11 | 62-304.520 (6), F.A.C. | 0.36 | 0.48 | City of Rockledge | 0.05736 | 1363.4913 | 0 | 0 | 0 | 0 | 78.2104 | 1210 | Fixed Single Family Units | 1210 | City of Rockledge Brevard County | City of Rockledge |  |  |  | 0 | 1 | 0 | 0 | 78.2104 |  | -1 | -1 | -1 | -1 | 0 |  |  | North IRL B | -1 |  |  | 725 | ROCK-24 | Huntington Lakes II | City of Rockledge |  | 68.8743 | 0.063431
730000 | 1200000 | 1300000 | North IRL | B | IR8-11 | 62-304.520 (6), F.A.C. | 0.36 | 0.48 | City of Rockledge | 0.054026 | 1363.4913 | 0 | 0 | 0 | 0 | 73.6642 | 1210 | Fixed Single Family Units | 1210 | City of Rockledge Brevard County | City of Rockledge |  |  |  | 0 | 1 | 0 | 0 | 73.6642 |  | -1 | -1 | -1 | -1 | 0 |  |  | North IRL B | -1 |  |  | 725 | ROCK-24 | Huntington Lakes II | City of Rockledge |  | 64.778 | 0.059744
730000 | 1200000 | 1300000 | North IRL | B | IR8-11 | 62-304.520 (6), F.A.C. | 0.36 | 0.48 | City of Rockledge | 0.016069 | 3929.5219 | 10.1623 | 1.5071 | 0.1633 | 0.024218 | 63.1449 | 1200 | Residential, Medium Density-Two-five dwellingunits per acre | 1200 | City of Rockledge Brevard County | City of Rockledge |  |  |  | 0 | 1 | 0.1633 | 0.024218 | 63.1449 |  | -1 | -1 | -1 | -1 | 0 |  |  | North IRL B | -1 |  |  | 725 | ROCK-24 | Huntington Lakes II | City of Rockledge |  | 102.6273 | 0.051212
730000 | 1200000 | 1300000 | North IRL | B | IR8-11 | 62-304.520 (6), F.A.C. | 0.36 | 0.48 | City of Rockledge | 0.067602 | 3929.5219 | 10.1623 | 1.5071 | 0.687 | 0.10188 | 265.6446 | 1210 | Fixed Single Family Units | 1210 | City of Rockledge Brevard County | City of Rockledge |  |  |  | 0 | 1 | 0.687 | 0.10188 | 265.6446 |  | -1 | -1 | -1 | -1 | 0 |  |  | North IRL B | -1 |  |  | 725 | ROCK-24 | Huntington Lakes II | City of Rockledge |  | 66.3375 | 0.21545
730000 | 1200000 | 1300000 | North IRL | B | IR8-11 | 62-304.520 (6), F.A.C. | 0.36 | 0.48 | City of Rockledge | 0.086831 | 3929.5219 | 10.1623 | 1.5071 | 0.88241 | 0.13086 | 341.206 | 1210 | Fixed Single Family Units | 1210 | City of Rockledge Brevard County | City of Rockledge |  |  |  | 0 | 1 | 0.88241 | 0.13086 | 341.206 |  | -1 | -1 | -1 | -1 | 0 |  |  | North IRL B | -1 |  |  | 725 | ROCK-24 | Huntington Lakes II | City of Rockledge |  | 75.9029 | 0.27673
730000 | 1200000 | 1300000 | North IRL | B | IR8-11 | 62-304.520 (6), F.A.C. | 0.36 | 0.48 | City of Rockledge | 0.04225 | 3929.5219 | 10.1623 | 1.5071 | 0.42936 | 0.063674 | 166.0211 | 1210 | Fixed Single Family Units | 1210 | City of Rockledge Brevard County | City of Rockledge |  |  |  | 0 | 1 | 0.42936 | 0.063674 | 166.0211 |  | -1 | -1 | -1 | -1 | 0 |  |  | North IRL B | -1 |  |  | 725 | ROCK-24 | Huntington Lakes II | City of Rockledge |  | 53.7733 | 0.13465
730000 | 1200000 | 1300000 | North IRL | B | IR8-11 | 62-304.520 (6), F.A.C. | 0.36 | 0.48 | City of Rockledge | 0.1402 | 3929.5219 | 10.1623 | 1.5071 | 1.4248 | 0.2113 | 550.9318 | 1210 | Fixed Single Family Units | 1210 | City of Rockledge Brevard County | City of Rockledge |  |  |  | 0 | 1 | 1.4248 | 0.2113 | 550.9318 |  | -1 | -1 | -1 | -1 | 0 |  |  | North IRL B | -1 |  |  | 725 | ROCK-24 | Huntington Lakes II | City of Rockledge |  | 100.1826 | 0.44682
730000 | 1200000 | 1300000 | North IRL | B | IR8-11 | 62-304.520 (6), F.A.C. | 0.36 | 0.48 | City of Rockledge | 0.1775 | 3929.5219 | 10.1623 | 1.5071 | 1.8039 | 0.26751 | 697.507 | 1210 | Fixed Single Family Units | 1210 | City of Rockledge Brevard County | City of Rockledge |  |  |  | 0 | 1 | 1.8039 | 0.26751 | 697.507 |  | -1 | -1 | -1 | -1 | 0 |  |  | North IRL B | -1 |  |  | 725 | ROCK-24 | Huntington Lakes II | City of Rockledge |  | 109.3838 | 0.5657
730000 | 1200000 | 1300000 | North IRL | B | IR8-11 | 62-304.520 (6), F.A.C. | 0.36 | 0.48 | City of Rockledge | 0.087303 | 3929.5219 | 10.1623 | 1.5071 | 0.8872 | 0.13157 | 343.0595 | 1210 | Fixed Single Family Units | 1210 | City of Rockledge Brevard County | City of Rockledge |  |  |  | 0 | 1 | 0.8872 | 0.13157 | 343.0595 |  | -1 | -1 | -1 | -1 | 0 |  |  | North IRL B | -1 |  |  | 725 | ROCK-24 | Huntington Lakes II | City of Rockledge |  | 87.1142 | 0.27823
730000 | 1200000 | 1300000 | North IRL | B | IR8-11 | 62-304.520 (6), F.A.C. | 0.36 | 0.48 | Natural Lands | 0.16781 | 2353.2158 | 3.9585 | 0.33472 | 0.66427 | 0.05617 | 394.8949 | 6300 | Wetland Forested Mixed | 6300 | City of Rockledge Brevard County | City of Rockledge |  |  | Natural Lands | 0 | 1 | 0.66427 | 0.05617 | 853.1602 |  | -1 | -1 | -1 | -1 | 0 |  |  | North IRL B | -1 |  |  | 725 | ROCK-24 | Huntington Lakes II | City of Rockledge |  | 127.2021 | 0.69194
730000 | 1200000 | 1300000 | North IRL | B | IR8-11 | 62-304.520 (6), F.A.C. | 0.36 | 0.48 | Natural Lands | 0.61776 | 2978.6369 | 7.4068 | 0.74349 | 4.5757 | 0.4593 | 1840.093 | 6300 | Wetland Forested Mixed | 6300 | City of Rockledge Brevard County | City of Rockledge |  |  | Natural Lands | 0 | 1 | 4.5757 | 0.4593 | 1840.093 |  | -1 | -1 | -1 | -1 | 0 |  |  | North IRL B | -1 |  |  | 725 | ROCK-24 | Huntington Lakes II | City of Rockledge |  | 200 | 1.4924
730000 | 1300000 | 1300000 | North IRL | B | IR8-11 | 62-304.520 (6), F.A.C. | 0.36 | 0.48 | City of Rockledge | 0.012393 | 3953.3312 | 8.8796 | 1.4024 | 0.11004 | 0.01738 | 48.9939 | 1200 | Residential, Medium Density-Two-five dwellingunits per acre | 1200 | City of Rockledge Brevard County | City of Rockledge |  |  |  | 0 | 1 | 0.11004 | 0.01738 | 166.2434 |  | -1 | -1 | -1 | -1 | 0 |  |  | North IRL B | -1 |  |  | 725 | ROCK-24 | Huntington Lakes II | City of Rockledge |  | 102.0414 | 0.13483
730000 | 1300000 | 1300000 | North IRL | B | IR8-11 | 62-304.520 (6), F.A.C. | 0.36 | 0.48 | City of Rockledge | 0.064494 | 3953.3312 | 8.8796 | 1.4024 | 0.57268 | 0.090449 | 254.9677 | 1210 | Fixed Single Family Units | 1210 | City of Rockledge Brevard County | City of Rockledge |  |  |  | 0 | 1 | 0.57268 | 0.090449 | 254.9677 |  | -1 | -1 | -1 | -1 | 0 |  |  | North IRL B | -1 |  |  | 725 | ROCK-24 | Huntington Lakes II | City of Rockledge |  | 65.1834 | 0.20679
730000 | 1300000 | 1300000 | North IRL | B | IR8-11 | 62-304.520 (6), F.A.C. | 0.36 | 0.48 | City of Rockledge | 0.10245 | 3953.3312 | 8.8796 | 1.4024 | 0.90968 | 0.14367 | 405.0069 | 1210 | Fixed Single Family Units | 1210 | City of Rockledge Brevard County | City of Rockledge |  |  |  | 0 | 1 | 0.90968 | 0.14367 | 405.0069 |  | -1 | -1 | -1 | -1 | 0 |  |  | North IRL B | -1 |  |  | 725 | ROCK-24 | Huntington Lakes II | City of Rockledge |  | 82.0258 | 0.32847
730000 | 1300000 | 1300000 | North IRL | B | IR8-11 | 62-304.520 (6), F.A.C. | 0.36 | 0.48 | City of Rockledge | 0.056761 | 3953.3312 | 8.8796 | 1.4024 | 0.50402 | 0.079604 | 224.397 | 1210 | Fixed Single Family Units | 1210 | City of Rockledge Brevard County | City of Rockledge |  |  |  | 0 | 1 | 0.50402 | 0.079604 | 224.397 |  | -1 | -1 | -1 | -1 | 0 |  |  | North IRL B | -1 |  |  | 725 | ROCK-24 | Huntington Lakes II | City of Rockledge |  | 61.4076 | 0.18199
730000 | 1300000 | 1300000 | North IRL | B | IR8-11 | 62-304.520 (6), F.A.C. | 0.36 | 0.48 | Natural Lands | 0.26916 | 2985.5326 | 6.8712 | 0.75669 | 1.8495 | 0.20367 | 803.594 | 3200 | Shrub and Brushland | 3200 | City of Rockledge Brevard County | City of Rockledge |  |  | Natural Lands | 0 | 1 | 1.8495 | 0.20367 | 803.594 |  | -1 | -1 | -1 | -1 | 0 |  |  | North IRL B | -1 |  |  | 725 | ROCK-24 | Huntington Lakes II | City of Rockledge |  | 138.3469 | 0.65174
730000 | 1300000 | 1300000 | North IRL | B | IR8-11 | 62-304.520 (6), F.A.C. | 0.36 | 0.48 | Natural Lands | 0.3486 | 2985.5326 | 6.8712 | 0.75669 | 2.3953 | 0.26378 | 1040.759 | 6300 | Wetland Forested Mixed | 6300 | City of Rockledge Brevard County | City of Rockledge |  |  | Natural Lands | 0 | 1 | 2.3953 | 0.26378 | 1040.759 |  | -1 | -1 | -1 | -1 | 0 |  |  | North IRL B | -1 |  |  | 725 | ROCK-24 | Huntington Lakes II | City of Rockledge |  | 192.157 | 0.84409
730000 | 1300000 | 1300000 | North IRL | B | IR8-11 | 62-304.520 (6), F.A.C. | 0.36 | 0.48 | Natural Lands | 0.61776 | 722.8524 | 0 | 0 | 0 | 0 | 446.5518 | 5300 | Reservoirs | 5300 | City of Rockledge Brevard County | City of Rockledge |  |  | Natural Lands | 0 | 1 | 0 | 0 | 446.5518 |  | -1 | -1 | -1 | -1 | 0 |  |  | North IRL B | -1 |  |  | 725 | ROCK-24 | Huntington Lakes II | City of Rockledge |  | 200 | 0.36217
740000 | 1300000 | 1300000 | North IRL | B | IR8-11 | 62-304.520 (6), F.A.C. | 0.36 | 0.48 | City of Rockledge | 0.18787 | 3918.7865 | 10.1366 | 1.5033 | 1.9044 | 0.28243 | 736.2267 | 1200 | Residential, Medium Density-Two-five dwellingunits per acre | 1200 | City of Rockledge Brevard County | City of Rockledge |  |  |  | 0 | 1 | 1.9044 | 0.28243 | 736.2267 |  | -1 | -1 | -1 | -1 | 0 |  |  | North IRL B | -1 |  |  | 725 | ROCK-24 | Huntington Lakes II | City of Rockledge |  | 130.4245 | 0.5971
740000 | 1300000 | 1300000 | North IRL | B | IR8-11 | 62-304.520 (6), F.A.C. | 0.36 | 0.48 | City of Rockledge | 0.01763 | 3918.7865 | 10.1366 | 1.5033 | 0.17871 | 0.026504 | 69.0896 | 1210 | Fixed Single Family Units | 1210 | City of Rockledge Brevard County | City of Rockledge |  |  |  | 0 | 1 | 0.17871 | 0.026504 | 69.0896 |  | -1 | -1 | -1 | -1 | 0 |  |  | North IRL B | -1 |  |  | 725 | ROCK-24 | Huntington Lakes II | City of Rockledge |  | 37.4271 | 0.056034
740000 | 1300000 | 1300000 | North IRL | B | IR8-11 | 62-304.520 (6), F.A.C. | 0.36 | 0.48 | City of Rockledge | 0.077054 | 3918.7865 | 10.1366 | 1.5033 | 0.78106 | 0.11584 | 301.9567 | 1210 | Fixed Single Family Units | 1210 | City of Rockledge Brevard County | City of Rockledge |  |  |  | 0 | 1 | 0.78106 | 0.11584 | 301.9567 |  | -1 | -1 | -1 | -1 | 0 |  |  | North IRL B | -1 |  |  | 725 | ROCK-24 | Huntington Lakes II | City of Rockledge |  | 73.0537 | 0.2449
740000 | 1300000 | 1300000 | North IRL | B | IR8-11 | 62-304.520 (6), F.A.C. | 0.36 | 0.48 | City of Rockledge | 0.075568 | 3918.7865 | 10.1366 | 1.5033 | 0.766 | 0.1136 | 296.1343 | 1210 | Fixed Single Family Units | 1210 | City of Rockledge Brevard County | City of Rockledge |  |  |  | 0 | 1 | 0.766 | 0.1136 | 296.1343 |  | -1 | -1 | -1 | -1 | 0 |  |  | North IRL B | -1 |  |  | 725 | ROCK-24 | Huntington Lakes II | City of Rockledge |  | 71.632 | 0.24017
740000 | 1300000 | 1300000 | North IRL | B | IR8-11 | 62-304.520 (6), F.A.C. | 0.36 | 0.48 | City of Rockledge | 0.013038 | 3918.7865 | 10.1366 | 1.5033 | 0.13216 | 0.0196 | 51.0916 | 1210 | Fixed Single Family Units | 1210 | City of Rockledge Brevard County | City of Rockledge |  |  |  | 0 | 1 | 0.13216 | 0.0196 | 51.0916 |  | -1 | -1 | -1 | -1 | 0 |  |  | North IRL B | -1 |  |  | 725 | ROCK-24 | Huntington Lakes II | City of Rockledge |  | 47.8017 | 0.041437
740000 | 1300000 | 1300000 | North IRL | B | IR8-11 | 62-304.520 (6), F.A.C. | 0.36 | 0.48 | City of Rockledge | 0.13226 | 3918.7865 | 10.1366 | 1.5033 | 1.3407 | 0.19883 | 518.3016 | 1210 | Fixed Single Family Units | 1210 | City of Rockledge Brevard County | City of Rockledge |  |  |  | 0 | 1 | 1.3407 | 0.19883 | 518.3016 |  | -1 | -1 | -1 | -1 | 0 |  |  | North IRL B | -1 |  |  | 725 | ROCK-24 | Huntington Lakes II | City of Rockledge |  | 92.9048 | 0.42036
740000 | 1300000 | 1300000 | North IRL | B | IR8-11 | 62-304.520 (6), F.A.C. | 0.36 | 0.48 | City of Rockledge | 0.11434 | 3918.7865 | 10.1366 | 1.5033 | 1.159 | 0.17189 | 448.0827 | 1210 | Fixed Single Family Units | 1210 | City of Rockledge Brevard County | City of Rockledge |  |  |  | 0 | 1 | 1.159 | 0.17189 | 448.0827 |  | -1 | -1 | -1 | -1 | 0 |  |  | North IRL B | -1 |  |  | 725 | ROCK-24 | Huntington Lakes II | City of Rockledge |  | 86.1098 | 0.36341
740000 | 1300000 | 1300000 | North IRL | B | IR8-11 | 62-304.520 (6), F.A.C. | 0.36 | 0.48 | City of Rockledge | 0.00034972 | 3897.1966 | 10.0854 | 1.4959 | 0.0035271 | 0.00052314 | 1.3629 | 1200 | Residential, Medium Density-Two-five dwellingunits per acre | 1200 | City of Rockledge Brevard County | City of Rockledge |  |  |  | 0 | 1 | 0.0035271 | 0.00052314 | 1.3629 |  | -1 | -1 | -1 | -1 | 0 |  |  | North IRL B | -1 |  |  | 725 | ROCK-24 | Huntington Lakes II | City of Rockledge |  | 5.77 | 0.0011054
740000 | 1300000 | 1300000 | North IRL | B | IR8-11 | 62-304.520 (6), F.A.C. | 0.36 | 0.48 | City of Rockledge | 0.27043 | 3897.1966 | 10.0854 | 1.4959 | 2.7274 | 0.40453 | 1053.9104 | 1210 | Fixed Single Family Units | 1210 | City of Rockledge Brevard County | City of Rockledge |  |  |  | 0 | 1 | 2.7274 | 0.40453 | 1053.9104 |  | -1 | -1 | -1 | -1 | 0 |  |  | North IRL B | -1 |  |  | 725 | ROCK-24 | Huntington Lakes II | City of Rockledge |  | 143.8286 | 0.85475
740000 | 1300000 | 1300000 | North IRL | B | IR8-11 | 62-304.520 (6), F.A.C. | 0.36 | 0.48 | City of Rockledge | 0.06462 | 3897.1966 | 10.0854 | 1.4959 | 0.65171 | 0.096664 | 251.8356 | 1210 | Fixed Single Family Units | 1210 | City of Rockledge Brevard County | City of Rockledge |  |  |  | 0 | 1 | 0.65171 | 0.096664 | 251.8356 |  | -1 | -1 | -1 | -1 | 0 |  |  | North IRL B | -1 |  |  | 725 | ROCK-24 | Huntington Lakes II | City of Rockledge |  | 75.9991 | 0.20425
740000 | 1300000 | 1300000 | North IRL | B | IR8-11 | 62-304.520 (6), F.A.C. | 0.36 | 0.48 | City of Rockledge | 0.28237 | 3897.1966 | 10.0854 | 1.4959 | 2.8478 | 0.42239 | 1100.4367 | 1210 | Fixed Single Family Units | 1210 | City of Rockledge Brevard County | City of Rockledge |  |  |  | 0 | 1 | 2.8478 | 0.42239 | 1100.4367 |  | -1 | -1 | -1 | -1 | 0 |  |  | North IRL B | -1 |  |  | 725 | ROCK-24 | Huntington Lakes II | City of Rockledge |  | 140.0526 | 0.89249
740000 | 1300000 | 1300000 | North IRL | B | IR8-11 | 62-304.520 (6), F.A.C. | 0.36 | 0.48 | City of Rockledge | 0.12394 | 3917.8189 | 10.1344 | 1.503 | 1.2561 | 0.18629 | 485.5911 | 1200 | Residential, Medium Density-Two-five dwellingunits per acre | 1200 | City of Rockledge Brevard County | City of Rockledge |  |  |  | 0 | 1 | 1.2561 | 0.18629 | 572.8749 |  | -1 | -1 | -1 | -1 | 0 |  |  | North IRL B | -1 |  |  | 725 | ROCK-24 | Huntington Lakes II | City of Rockledge |  | 101.6064 | 0.46462
740000 | 1300000 | 1300000 | North IRL | B | IR8-11 | 62-304.520 (6), F.A.C. | 0.36 | 0.48 | City of Rockledge | 0.043768 | 3917.8189 | 10.1344 | 1.503 | 0.44356 | 0.065783 | 171.4738 | 1210 | Fixed Single Family Units | 1210 | City of Rockledge Brevard County | City of Rockledge |  |  |  | 0 | 1 | 0.44356 | 0.065783 | 171.4734 |  | -1 | -1 | -1 | -1 | 0 |  |  | North IRL B | -1 |  |  | 725 | ROCK-24 | Huntington Lakes II | City of Rockledge |  | 58.5008 | 0.13907
740000 | 1300000 | 1300000 | North IRL | B | IR8-11 | 62-304.520 (6), F.A.C. | 0.36 | 0.48 | City of Rockledge | 0.046354 | 3917.8189 | 10.1344 | 1.503 | 0.46977 | 0.06967 | 181.6056 | 1210 | Fixed Single Family Units | 1210 | City of Rockledge Brevard County | City of Rockledge |  |  |  | 0 | 1 | 0.46977 | 0.06967 | 181.6056 |  | -1 | -1 | -1 | -1 | 0 |  |  | North IRL B | -1 |  |  | 725 | ROCK-24 | Huntington Lakes II | City of Rockledge |  | 59.5129 | 0.14729
740000 | 1300000 | 1300000 | North IRL | B | IR8-11 | 62-304.520 (6), F.A.C. | 0.36 | 0.48 | City of Rockledge | 0.0060802 | 3917.8189 | 10.1344 | 1.503 | 0.061619 | 0.0091386 | 23.8211 | 1210 | Fixed Single Family Units | 1210 | City of Rockledge Brevard County | City of Rockledge |  |  |  | 0 | 1 | 0.061619 | 0.0091386 | 23.8211 |  | -1 | -1 | -1 | -1 | 0 |  |  | North IRL B | -1 |  |  | 725 | ROCK-24 | Huntington Lakes II | City of Rockledge |  | 23.9701 | 0.01932
740000 | 1300000 | 1300000 | North IRL | B | IR8-11 | 62-304.520 (6), F.A.C. | 0.36 | 0.48 | City of Rockledge | 0.047049 | 3917.8189 | 10.1344 | 1.503 | 0.47681 | 0.070715 | 184.3306 | 1210 | Fixed Single Family Units | 1210 | City of Rockledge Brevard County | City of Rockledge |  |  |  | 0 | 1 | 0.47681 | 0.070715 | 184.3306 |  | -1 | -1 | -1 | -1 | 0 |  |  | North IRL B | -1 |  |  | 725 | ROCK-24 | Huntington Lakes II | City of Rockledge |  | 66.6876 | 0.1495
740000 | 1300000 | 1300000 | North IRL | B | IR8-11 | 62-304.520 (6), F.A.C. | 0.36 | 0.48 | City of Rockledge | 0.13122 | 3917.8189 | 10.1344 | 1.503 | 1.3298 | 0.19722 | 514.0884 | 1210 | Fixed Single Family Units | 1210 | City of Rockledge Brevard County | City of Rockledge |  |  |  | 0 | 1 | 1.3298 | 0.19722 | 514.0884 |  | -1 | -1 | -1 | -1 | 0 |  |  | North IRL B | -1 |  |  | 725 | ROCK-24 | Huntington Lakes II | City of Rockledge |  | 92.7201 | 0.41694
740000 | 1300000 | 1300000 | North IRL | B | IR8-11 | 62-304.520 (6), F.A.C. | 0.36 | 0.48 | City of Rockledge | 0.021503 | 3917.8189 | 10.1344 | 1.503 | 0.21792 | 0.032319 | 84.2456 | 1210 | Fixed Single Family Units | 1210 | City of Rockledge Brevard County | City of Rockledge |  |  |  | 0 | 1 | 0.21792 | 0.032319 | 84.2456 |  | -1 | -1 | -1 | -1 | 0 |  |  | North IRL B | -1 |  |  | 725 | ROCK-24 | Huntington Lakes II | City of Rockledge |  | 57.6141 | 0.068326
740000 | 1300000 | 1300000 | North IRL | B | IR8-11 | 62-304.520 (6), F.A.C. | 0.36 | 0.48 | City of Rockledge | 0.012214 | 3917.8189 | 10.1344 | 1.503 | 0.12378 | 0.018358 | 47.8537 | 1210 | Fixed Single Family Units | 1210 | City of Rockledge Brevard County | City of Rockledge |  |  |  | 0 | 1 | 0.12378 | 0.018358 | 47.8534 |  | -1 | -1 | -1 | -1 | 0 |  |  | North IRL B | -1 |  |  | 725 | ROCK-24 | Huntington Lakes II | City of Rockledge |  | 28.4776 | 0.038811
740000 | 1300000 | 1300000 | North IRL | B | IR8-11 | 62-304.520 (6), F.A.C. | 0.36 | 0.48 | Natural Lands | 0.61499 | 2911.6456 | 5.8476 | 0.66302 | 3.5962 | 0.40775 | 1790.6362 | 4340 | Hardwood Conifer Mixed | 4340 | City of Rockledge Brevard County | City of Rockledge |  |  | Natural Lands | 0 | 1 | 3.5962 | 0.40775 | 1790.6362 |  | -1 | -1 | -1 | -1 | 0 |  |  | North IRL B | -1 |  |  | 725 | ROCK-24 | Huntington Lakes II | City of Rockledge |  | 200.1879 | 1.4523
740000 | 1300000 | 1300000 | North IRL | B | IR8-11 | 62-304.520 (6), F.A.C. | 0.36 | 0.48 | Natural Lands | 0.0027723 | 2911.6456 | 5.8476 | 0.66302 | 0.016212 | 0.0018381 | 8.0721 | 6300 | Wetland Forested Mixed | 6300 | City of Rockledge Brevard County | City of Rockledge |  |  | Natural Lands | 0 | 1 | 0.016212 | 0.0018381 | 8.0721 |  | -1 | -1 | -1 | -1 | 0 |  |  | North IRL B | -1 |  |  | 725 | ROCK-24 | Huntington Lakes II | City of Rockledge |  | 36.1537 | 0.0065467
740000 | 1300000 | 1300000 | North IRL | B | IR8-11 | 62-304.520 (6), F.A.C. | 0.36 | 0.48 | City of Rockledge | 0.13278 | 3933.932 | 9.792 | 1.4361 | 1.3002 | 0.19069 | 522.3609 | 1200 | Residential, Medium Density-Two-five dwellingunits per acre | 1200 | City of Rockledge Brevard County | City of Rockledge |  |  |  | 0 | 1 | 1.3002 | 0.19069 | 522.3609 |  | -1 | -1 | -1 | -1 | 0 |  |  | North IRL B | -1 |  |  | 725 | ROCK-24 | Huntington Lakes II | City of Rockledge |  | 121.5204 | 0.42365
740000 | 1300000 | 1300000 | North IRL | B | IR8-11 | 62-304.520 (6), F.A.C. | 0.36 | 0.48 | City of Rockledge | 0.17458 | 3933.932 | 9.792 | 1.4361 | 1.7095 | 0.25072 | 686.7966 | 1210 | Fixed Single Family Units | 1210 | City of Rockledge Brevard County | City of Rockledge |  |  |  | 0 | 1 | 1.7095 | 0.25072 | 686.7966 |  | -1 | -1 | -1 | -1 | 0 |  |  | North IRL B | -1 |  |  | 725 | ROCK-24 | Huntington Lakes II | City of Rockledge |  | 107.4874 | 0.55701
740000 | 1300000 | 1300000 | North IRL | B | IR8-11 | 62-304.520 (6), F.A.C. | 0.36 | 0.48 | City of Rockledge | 0.13363 | 3933.932 | 9.792 | 1.4361 | 1.3085 | 0.19191 | 525.6887 | 1210 | Fixed Single Family Units | 1210 | City of Rockledge Brevard County | City of Rockledge |  |  |  | 0 | 1 | 1.3085 | 0.19191 | 525.6887 |  | -1 | -1 | -1 | -1 | 0 |  |  | North IRL B | -1 |  |  | 725 | ROCK-24 | Huntington Lakes II | City of Rockledge |  | 96.7909 | 0.42635
740000 | 1300000 | 1300000 | North IRL | B | IR8-11 | 62-304.520 (6), F.A.C. | 0.36 | 0.48 | City of Rockledge | 0.072675 | 3933.932 | 9.792 | 1.4361 | 0.71164 | 0.10437 | 285.8997 | 1210 | Fixed Single Family Units | 1210 | City of Rockledge Brevard County | City of Rockledge |  |  |  | 0 | 1 | 0.71164 | 0.10437 | 285.8997 |  | -1 | -1 | -1 | -1 | 0 |  |  | North IRL B | -1 |  |  | 725 | ROCK-24 | Huntington Lakes II | City of Rockledge |  | 80.6492 | 0.23187
740000 | 1300000 | 1300000 | North IRL | B | IR8-11 | 62-304.520 (6), F.A.C. | 0.36 | 0.48 | City of Rockledge | 0.10409 | 3933.932 | 9.792 | 1.4361 | 1.0193 | 0.14949 | 409.4936 | 1720 | Religious | 1720 | City of Rockledge Brevard County | City of Rockledge |  |  |  | 0 | 1 | 1.0193 | 0.14949 | 409.4936 |  | -1 | -1 | -1 | -1 | 0 |  |  | North IRL B | -1 |  |  | 725 | ROCK-24 | Huntington Lakes II | City of Rockledge |  | 116.8812 | 0.33211
740000 | 1300000 | 1300000 | North IRL | B | IR8-11 | 62-304.520 (6), F.A.C. | 0.36 | 0.48 | City of Rockledge | 0.0090428 | 3900.5679 | 10.0933 | 1.497 | 0.091271 | 0.013537 | 35.2719 | 1200 | Residential, Medium Density-Two-five dwellingunits per acre | 1200 | City of Rockledge Brevard County | City of Rockledge |  |  |  | 0 | 1 | 0.091271 | 0.013537 | 35.2719 |  | -1 | -1 | -1 | -1 | 0 |  |  | North IRL B | -1 |  |  | 725 | ROCK-24 | Huntington Lakes II | City of Rockledge |  | 91.1767 | 0.028607
740000 | 1300000 | 1300000 | North IRL | B | IR8-11 | 62-304.520 (6), F.A.C. | 0.36 | 0.48 | City of Rockledge | 0.052197 | 3900.5679 | 10.0933 | 1.497 | 0.52684 | 0.078141 | 203.5987 | 1200 | Residential, Medium Density-Two-five dwellingunits per acre | 1200 | City of Rockledge Brevard County | City of Rockledge |  |  |  | 0 | 1 | 0.52684 | 0.078141 | 203.5987 |  | -1 | -1 | -1 | -1 | 0 |  |  | North IRL B | -1 |  |  | 725 | ROCK-24 | Huntington Lakes II | City of Rockledge |  | 87.8186 | 0.16512
740000 | 1300000 | 1300000 | North IRL | B | IR8-11 | 62-304.520 (6), F.A.C. | 0.36 | 0.48 | City of Rockledge | 0.04909 | 3900.5679 | 10.0933 | 1.497 | 0.49548 | 0.073489 | 191.4778 | 1210 | Fixed Single Family Units | 1210 | City of Rockledge Brevard County | City of Rockledge |  |  |  | 0 | 1 | 0.49548 | 0.073489 | 191.4778 |  | -1 | -1 | -1 | -1 | 0 |  |  | North IRL B | -1 |  |  | 725 | ROCK-24 | Huntington Lakes II | City of Rockledge |  | 72.6663 | 0.15529
740000 | 1300000 | 1300000 | North IRL | B | IR8-11 | 62-304.520 (6), F.A.C. | 0.36 | 0.48 | City of Rockledge | 0.18212 | 3900.5679 | 10.0933 | 1.497 | 1.8382 | 0.27265 | 710.3882 | 1210 | Fixed Single Family Units | 1210 | City of Rockledge Brevard County | City of Rockledge |  |  |  | 0 | 1 | 1.8382 | 0.27265 | 710.3882 |  | -1 | -1 | -1 | -1 | 0 |  |  | North IRL B | -1 |  |  | 725 | ROCK-24 | Huntington Lakes II | City of Rockledge |  | 121.6387 | 0.57615
740000 | 1300000 | 1300000 | North IRL | B | IR8-11 | 62-304.520 (6), F.A.C. | 0.36 | 0.48 | City of Rockledge | 0.18487 | 3900.5679 | 10.0933 | 1.497 | 1.8659 | 0.27675 | 721.08 | 1210 | Fixed Single Family Units | 1210 | City of Rockledge Brevard County | City of Rockledge |  |  |  | 0 | 1 | 1.8659 | 0.27675 | 721.08 |  | -1 | -1 | -1 | -1 | 0 |  |  | North IRL B | -1 |  |  | 725 | ROCK-24 | Huntington Lakes II | City of Rockledge |  | 119.7087 | 0.58482
740000 | 1300000 | 1300000 | North IRL | B | IR8-11 | 62-304.520 (6), F.A.C. | 0.36 | 0.48 | City of Rockledge | 0.04965 | 3900.5679 | 10.0933 | 1.497 | 0.50113 | 0.074328 | 193.6636 | 1210 | Fixed Single Family Units | 1210 | City of Rockledge Brevard County | City of Rockledge |  |  |  | 0 | 1 | 0.50113 | 0.074328 | 193.6636 |  | -1 | -1 | -1 | -1 | 0 |  |  | North IRL B | -1 |  |  | 725 | ROCK-24 | Huntington Lakes II | City of Rockledge |  | 68.1014 | 0.15707
740000 | 1300000 | 1300000 | North IRL | B | IR8-11 | 62-304.520 (6), F.A.C. | 0.36 | 0.48 | City of Rockledge | 0.1879 | 3906.055 | 10.1062 | 1.4989 | 1.8989 | 0.28164 | 733.9361 | 1200 | Residential, Medium Density-Two-five dwellingunits per acre | 1200 | City of Rockledge Brevard County | City of Rockledge |  |  |  | 0 | 1 | 1.8989 | 0.28164 | 733.9361 |  | -1 | -1 | -1 | -1 | 0 |  |  | North IRL B | -1 |  |  | 725 | ROCK-24 | Huntington Lakes II | City of Rockledge |  | 130.4352 | 0.59524
740000 | 1300000 | 1300000 | North IRL | B | IR8-11 | 62-304.520 (6), F.A.C. | 0.36 | 0.48 | City of Rockledge | 0.10847 | 3906.055 | 10.1062 | 1.4989 | 1.0963 | 0.16259 | 423.7062 | 1210 | Fixed Single Family Units | 1210 | City of Rockledge Brevard County | City of Rockledge |  |  |  | 0 | 1 | 1.0963 | 0.16259 | 423.7062 |  | -1 | -1 | -1 | -1 | 0 |  |  | North IRL B | -1 |  |  | 725 | ROCK-24 | Huntington Lakes II | City of Rockledge |  | 86.7965 | 0.34364
740000 | 1300000 | 1300000 | North IRL | B | IR8-11 | 62-304.520 (6), F.A.C. | 0.36 | 0.48 | City of Rockledge | 0.056077 | 3906.055 | 10.1062 | 1.4989 | 0.56673 | 0.084055 | 219.0406 | 1210 | Fixed Single Family Units | 1210 | City of Rockledge Brevard County | City of Rockledge |  |  |  | 0 | 1 | 0.56673 | 0.084055 | 219.0406 |  | -1 | -1 | -1 | -1 | 0 |  |  | North IRL B | -1 |  |  | 725 | ROCK-24 | Huntington Lakes II | City of Rockledge |  | 60.5679 | 0.17765
740000 | 1300000 | 1300000 | North IRL | B | IR8-11 | 62-304.520 (6), F.A.C. | 0.36 | 0.48 | City of Rockledge | 0.031831 | 3906.055 | 10.1062 | 1.4989 | 0.32169 | 0.047712 | 124.3342 | 1210 | Fixed Single Family Units | 1210 | City of Rockledge Brevard County | City of Rockledge |  |  |  | 0 | 1 | 0.32169 | 0.047712 | 124.3342 |  | -1 | -1 | -1 | -1 | 0 |  |  | North IRL B | -1 |  |  | 725 | ROCK-24 | Huntington Lakes II | City of Rockledge |  | 48.4197 | 0.10084
740000 | 1300000 | 1300000 | North IRL | B | IR8-11 | 62-304.520 (6), F.A.C. | 0.36 | 0.48 | City of Rockledge | 0.091957 | 3906.055 | 10.1062 | 1.4989 | 0.92934 | 0.13784 | 359.1896 | 1210 | Fixed Single Family Units | 1210 | City of Rockledge Brevard County | City of Rockledge |  |  |  | 0 | 1 | 0.92934 | 0.13784 | 359.1896 |  | -1 | -1 | -1 | -1 | 0 |  |  | North IRL B | -1 |  |  | 725 | ROCK-24 | Huntington Lakes II | City of Rockledge |  | 77.2184 | 0.29131
740000 | 1300000 | 1300000 | North IRL | B | IR8-11 | 62-304.520 (6), F.A.C. | 0.36 | 0.48 | City of Rockledge | 0.1077 | 3906.055 | 10.1062 | 1.4989 | 1.0884 | 0.16143 | 420.6798 | 1210 | Fixed Single Family Units | 1210 | City of Rockledge Brevard County | City of Rockledge |  |  |  | 0 | 1 | 1.0884 | 0.16143 | 420.6798 |  | -1 | -1 | -1 | -1 | 0 |  |  | North IRL B | -1 |  |  | 725 | ROCK-24 | Huntington Lakes II | City of Rockledge |  | 83.8725 | 0.34118
740000 | 1300000 | 1300000 | North IRL | B | IR8-11 | 62-304.520 (6), F.A.C. | 0.36 | 0.48 | City of Rockledge | 0.033827 | 3906.055 | 10.1062 | 1.4989 | 0.34187 | 0.050704 | 132.1316 | 1210 | Fixed Single Family Units | 1210 | City of Rockledge Brevard County | City of Rockledge |  |  |  | 0 | 1 | 0.34187 | 0.050704 | 132.1316 |  | -1 | -1 | -1 | -1 | 0 |  |  | North IRL B | -1 |  |  | 725 | ROCK-24 | Huntington Lakes II | City of Rockledge |  | 52.8135 | 0.10716
740000 | 1300000 | 1300000 | North IRL | B | IR8-11 | 62-304.520 (6), F.A.C. | 0.36 | 0.48 | City of Rockledge | 0.0046474 | 3933.8246 | 10.1726 | 1.5086 | 0.047276 | 0.0070109 | 18.2819 | 1210 | Fixed Single Family Units | 1210 | City of Rockledge Brevard County | City of Rockledge |  |  |  | 0 | 1 | 0.047276 | 0.0070109 | 712.0042 |  | -1 | -1 | -1 | -1 | 0 |  |  | North IRL B | -1 |  |  | 725 | ROCK-24 | Huntington Lakes II | City of Rockledge |  | 49.0425 | 0.57746
740000 | 1300000 | 1300000 | North IRL | B | IR8-11 | 62-304.520 (6), F.A.C. | 0.36 | 0.48 | City of Rockledge | 0.0061468 | 3933.8246 | 10.1726 | 1.5086 | 0.062529 | 0.0092729 | 24.1804 | 1210 | Fixed Single Family Units | 1210 | City of Rockledge Brevard County | City of Rockledge |  |  |  | 0 | 1 | 0.062529 | 0.0092729 | 733.2171 |  | -1 | -1 | -1 | -1 | 0 |  |  | North IRL B | -1 |  |  | 725 | ROCK-24 | Huntington Lakes II | City of Rockledge |  | 51.3934 | 0.59466
740000 | 1300000 | 1300000 | North IRL | B | IR8-11 | 62-304.520 (6), F.A.C. | 0.36 | 0.48 | City of Rockledge | 0.00044511 | 3933.8246 | 10.1726 | 1.5086 | 0.004528 | 0.00067149 | 1.751 | 1210 | Fixed Single Family Units | 1210 | City of Rockledge Brevard County | City of Rockledge |  |  |  | 0 | 1 | 0.004528 | 0.00067149 | 40.4325 |  | -1 | -1 | -1 | -1 | 0 |  |  | North IRL B | -1 |  |  | 725 | ROCK-24 | Huntington Lakes II | City of Rockledge |  | 5.4535 | 0.032792
740000 | 1300000 | 1300000 | North IRL | B | IR8-11 | 62-304.520 (6), F.A.C. | 0.36 | 0.48 | City of Rockledge | 0.067134 | 3933.8246 | 10.1726 | 1.5086 | 0.68293 | 0.10128 | 264.0936 | 1210 | Fixed Single Family Units | 1210 | City of Rockledge Brevard County | City of Rockledge |  |  |  | 0 | 1 | 0.68293 | 0.10128 | 264.0936 |  | -1 | -1 | -1 | -1 | 0 |  |  | North IRL B | -1 |  |  | 725 | ROCK-24 | Huntington Lakes II | City of Rockledge |  | 70.2561 | 0.21419
740000 | 1300000 | 1300000 | North IRL | B | IR8-11 | 62-304.520 (6), F.A.C. | 0.36 | 0.48 | City of Rockledge | 0.065402 | 3933.8246 | 10.1726 | 1.5086 | 0.66531 | 0.098664 | 257.2811 | 1210 | Fixed Single Family Units | 1210 | City of Rockledge Brevard County | City of Rockledge |  |  |  | 0 | 1 | 0.66531 | 0.098664 | 257.2811 |  | -1 | -1 | -1 | -1 | 0 |  |  | North IRL B | -1 |  |  | 725 | ROCK-24 | Huntington Lakes II | City of Rockledge |  | 70.823 | 0.20866
740000 | 1300000 | 1300000 | North IRL | B | IR8-11 | 62-304.520 (6), F.A.C. | 0.36 | 0.48 | City of Rockledge | 0.0043132 | 3933.8246 | 10.1726 | 1.5086 | 0.043877 | 0.0065068 | 16.9674 | 1210 | Fixed Single Family Units | 1210 | City of Rockledge Brevard County | City of Rockledge |  |  |  | 0 | 1 | 0.043877 | 0.0065068 | 16.9674 |  | -1 | -1 | -1 | -1 | 0 |  |  | North IRL B | -1 |  |  | 725 | ROCK-24 | Huntington Lakes II | City of Rockledge |  | 23.9837 | 0.013761
740000 | 1300000 | 1300000 | North IRL | B | IR8-11 | 62-304.520 (6), F.A.C. | 0.36 | 0.48 | City of Rockledge | 3.9064e-05 | 3621.133 | 8.467 | 1.394 | 0.00033076 | 5.4456e-05 | 0.14146 | 1300 | Residential, High Density | 1300 | City of Rockledge Brevard County | City of Rockledge |  |  |  | 0 | 1 | 0.00033076 | 5.4456e-05 | 685.5997 |  | -1 | -1 | -1 | -1 | 0 |  |  | North IRL B | -1 |  |  | 725 | ROCK-24 | Huntington Lakes II | City of Rockledge |  | 11.1641 | 0.55604
740000 | 1300000 | 1300000 | North IRL | B | IR8-11 | 62-304.520 (6), F.A.C. | 0.36 | 0.48 | City of Rockledge | 0.0031258 | 3621.133 | 8.467 | 1.394 | 0.026466 | 0.0043574 | 11.3189 | 7420 | Borrow areas | 7420 | City of Rockledge Brevard County | City of Rockledge |  |  |  | 0 | 1 | 0.026466 | 0.0043574 | 162.7314 |  | -1 | -1 | -1 | -1 | 0 |  |  | North IRL B | -1 |  |  | 725 | ROCK-24 | Huntington Lakes II | City of Rockledge |  | 45.1051 | 0.13198
740000 | 1300000 | 1300000 | North IRL | B | IR8-11 | 62-304.520 (6), F.A.C. | 0.36 | 0.48 | City of Rockledge | 0.027876 | 3944.0827 | 12.0012 | 1.6064 | 0.33455 | 0.04478 | 109.947 | 1200 | Residential, Medium Density-Two-five dwellingunits per acre | 1200 | City of Rockledge Brevard County | City of Rockledge |  |  |  | 0 | 1 | 0.33455 | 0.04478 | 109.947 |  | -1 | -1 | -1 | -1 | 0 |  |  | North IRL B | -1 |  |  | 725 | ROCK-24 | Huntington Lakes II | City of Rockledge |  | 45.1649 | 0.08917
740000 | 1300000 | 1300000 | North IRL | B | IR8-11 | 62-304.520 (6), F.A.C. | 0.36 | 0.48 | City of Rockledge | 0.0065213 | 3944.0827 | 12.0012 | 1.6064 | 0.078263 | 0.010476 | 25.7206 | 1210 | Fixed Single Family Units | 1210 | City of Rockledge Brevard County | City of Rockledge |  |  |  | 0 | 1 | 0.078263 | 0.010476 | 25.7206 |  | -1 | -1 | -1 | -1 | 0 |  |  | North IRL B | -1 |  |  | 725 | ROCK-24 | Huntington Lakes II | City of Rockledge |  | 21.369 | 0.02086
740000 | 1300000 | 1300000 | North IRL | B | IR8-11 | 62-304.520 (6), F.A.C. | 0.36 | 0.48 | City of Rockledge | 0.0016904 | 3944.0827 | 12.0012 | 1.6064 | 0.020287 | 0.0027155 | 6.6672 | 1210 | Fixed Single Family Units | 1210 | City of Rockledge Brevard County | City of Rockledge |  |  |  | 0 | 1 | 0.020287 | 0.0027155 | 6.6672 |  | -1 | -1 | -1 | -1 | 0 |  |  | North IRL B | -1 |  |  | 725 | ROCK-24 | Huntington Lakes II | City of Rockledge |  | 17.1048 | 0.0054073
740000 | 1300000 | 1300000 | North IRL | B | IR8-11 | 62-304.520 (6), F.A.C. | 0.36 | 0.48 | City of Rockledge | 0.026506 | 3944.0827 | 12.0012 | 1.6064 | 0.31811 | 0.042579 | 104.5426 | 1210 | Fixed Single Family Units | 1210 | City of Rockledge Brevard County | City of Rockledge |  |  |  | 0 | 1 | 0.31811 | 0.042579 | 104.5426 |  | -1 | -1 | -1 | -1 | 0 |  |  | North IRL B | -1 |  |  | 725 | ROCK-24 | Huntington Lakes II | City of Rockledge |  | 44.4324 | 0.084787
740000 | 1300000 | 1300000 | North IRL | B | IR8-11 | 62-304.520 (6), F.A.C. | 0.36 | 0.48 | City of Rockledge | 0.025501 | 3944.0827 | 12.0012 | 1.6064 | 0.30604 | 0.040964 | 100.5784 | 1210 | Fixed Single Family Units | 1210 | City of Rockledge Brevard County | City of Rockledge |  |  |  | 0 | 1 | 0.30604 | 0.040964 | 100.5784 |  | -1 | -1 | -1 | -1 | 0 |  |  | North IRL B | -1 |  |  | 725 | ROCK-24 | Huntington Lakes II | City of Rockledge |  | 43.7672 | 0.081572
740000 | 1300000 | 1300000 | North IRL | B | IR8-11 | 62-304.520 (6), F.A.C. | 0.36 | 0.48 | City of Rockledge | 0.52967 | 3944.0827 | 12.0012 | 1.6064 | 6.3566 | 0.85084 | 2089.0545 | 1420 | Wholesale Sales and Services <Excluding warehouses associated with industrial use> | 1420 | City of Rockledge Brevard County | City of Rockledge |  |  |  | 0 | 1 | 6.3566 | 0.85084 | 2089.0545 |  | -1 | -1 | -1 | -1 | 0 |  |  | North IRL B | -1 |  |  | 725 | ROCK-24 | Huntington Lakes II | City of Rockledge |  | 185.5828 | 1.6943
740000 | 1300000 | 1300000 | North IRL | B | IR8-11 | 62-304.520 (6), F.A.C. | 0.36 | 0.48 | Natural Lands | 0.066734 | 3053.4772 | 6.5264 | 0.82831 | 0.43553 | 0.055277 | 203.7716 | 3200 | Shrub and Brushland | 3200 | City of Rockledge Brevard County | City of Rockledge |  |  | Natural Lands | 0 | 1 | 0.43553 | 0.055277 | 468.5689 |  | -1 | -1 | -1 | -1 | 0 |  |  | North IRL B | -1 |  |  | 725 | ROCK-24 | Huntington Lakes II | City of Rockledge |  | 77.1482 | 0.38002
740000 | 1300000 | 1300000 | North IRL | B | IR8-11 | 62-304.520 (6), F.A.C. | 0.36 | 0.48 | Natural Lands | 0.05154 | 3053.4772 | 6.5264 | 0.82831 | 0.33637 | 0.042691 | 157.3776 | 6300 | Wetland Forested Mixed | 6300 | City of Rockledge Brevard County | City of Rockledge |  |  | Natural Lands | 0 | 1 | 0.33637 | 0.042691 | 277.909 |  | -1 | -1 | -1 | -1 | 0 |  |  | North IRL B | -1 |  |  | 725 | ROCK-24 | Huntington Lakes II | City of Rockledge |  | 61.7455 | 0.22539
740000 | 1300000 | 1300000 | North IRL | B | IR8-11 | 62-304.520 (6), F.A.C. | 0.36 | 0.48 | City of Rockledge | 0.069244 | 3917.8234 | 10.1344 | 1.503 | 0.70174 | 0.10407 | 271.286 | 1200 | Residential, Medium Density-Two-five dwellingunits per acre | 1200 | City of Rockledge Brevard County | City of Rockledge |  |  |  | 0 | 1 | 0.70174 | 0.10407 | 377.1498 |  | -1 | -1 | -1 | -1 | 0 |  |  | North IRL B | -1 |  |  | 725 | ROCK-24 | Huntington Lakes II | City of Rockledge |  | 84.5365 | 0.30588
740000 | 1300000 | 1300000 | North IRL | B | IR8-11 | 62-304.520 (6), F.A.C. | 0.36 | 0.48 | City of Rockledge | 0.0080367 | 3917.8234 | 10.1344 | 1.503 | 0.081446 | 0.012079 | 31.4862 | 1210 | Fixed Single Family Units | 1210 | City of Rockledge Brevard County | City of Rockledge |  |  |  | 0 | 1 | 0.081446 | 0.012079 | 31.4862 |  | -1 | -1 | -1 | -1 | 0 |  |  | North IRL B | -1 |  |  | 725 | ROCK-24 | Huntington Lakes II | City of Rockledge |  | 23.86 | 0.025536
740000 | 1300000 | 1300000 | North IRL | B | IR8-11 | 62-304.520 (6), F.A.C. | 0.36 | 0.48 | City of Rockledge | 0.023341 | 3917.8234 | 10.1344 | 1.503 | 0.23655 | 0.035082 | 91.4457 | 1210 | Fixed Single Family Units | 1210 | City of Rockledge Brevard County | City of Rockledge |  |  |  | 0 | 1 | 0.23655 | 0.035082 | 91.4457 |  | -1 | -1 | -1 | -1 | 0 |  |  | North IRL B | -1 |  |  | 725 | ROCK-24 | Huntington Lakes II | City of Rockledge |  | 50.508 | 0.074165
740000 | 1300000 | 1300000 | North IRL | B | IR8-11 | 62-304.520 (6), F.A.C. | 0.36 | 0.48 | City of Rockledge | 0.0045683 | 3917.8234 | 10.1344 | 1.503 | 0.046297 | 0.0068662 | 17.8977 | 1210 | Fixed Single Family Units | 1210 | City of Rockledge Brevard County | City of Rockledge |  |  |  | 0 | 1 | 0.046297 | 0.0068662 | 17.8977 |  | -1 | -1 | -1 | -1 | 0 |  |  | North IRL B | -1 |  |  | 725 | ROCK-24 | Huntington Lakes II | City of Rockledge |  | 17.3317 | 0.014516
740000 | 1300000 | 1300000 | North IRL | B | IR8-11 | 62-304.520 (6), F.A.C. | 0.36 | 0.48 | City of Rockledge | 0.078986 | 3917.8234 | 10.1344 | 1.503 | 0.80048 | 0.11872 | 309.4548 | 1210 | Fixed Single Family Units | 1210 | City of Rockledge Brevard County | City of Rockledge |  |  |  | 0 | 1 | 0.80048 | 0.11872 | 309.4548 |  | -1 | -1 | -1 | -1 | 0 |  |  | North IRL B | -1 |  |  | 725 | ROCK-24 | Huntington Lakes II | City of Rockledge |  | 81.6299 | 0.25098
740000 | 1300000 | 1300000 | North IRL | B | IR8-11 | 62-304.520 (6), F.A.C. | 0.36 | 0.48 | City of Rockledge | 0.16808 | 3917.8234 | 10.1344 | 1.503 | 1.7034 | 0.25263 | 658.5161 | 1210 | Fixed Single Family Units | 1210 | City of Rockledge Brevard County | City of Rockledge |  |  |  | 0 | 1 | 1.7034 | 0.25263 | 658.5161 |  | -1 | -1 | -1 | -1 | 0 |  |  | North IRL B | -1 |  |  | 725 | ROCK-24 | Huntington Lakes II | City of Rockledge |  | 105.4759 | 0.53408
740000 | 1300000 | 1300000 | North IRL | B | IR8-11 | 62-304.520 (6), F.A.C. | 0.36 | 0.48 | City of Rockledge | 0.15275 | 3933.7069 | 9.8714 | 1.4513 | 1.5078 | 0.22168 | 600.8656 | 1200 | Residential, Medium Density-Two-five dwellingunits per acre | 1200 | City of Rockledge Brevard County | City of Rockledge |  |  |  | 0 | 1 | 1.5078 | 0.22168 | 600.8656 |  | -1 | -1 | -1 | -1 | 0 |  |  | North IRL B | -1 |  |  | 725 | ROCK-24 | Huntington Lakes II | City of Rockledge |  | 124.752 | 0.48732
740000 | 1300000 | 1300000 | North IRL | B | IR8-11 | 62-304.520 (6), F.A.C. | 0.36 | 0.48 | City of Rockledge | 0.041352 | 3933.7069 | 9.8714 | 1.4513 | 0.40821 | 0.060013 | 162.6679 | 1210 | Fixed Single Family Units | 1210 | City of Rockledge Brevard County | City of Rockledge |  |  |  | 0 | 1 | 0.40821 | 0.060013 | 162.6679 |  | -1 | -1 | -1 | -1 | 0 |  |  | North IRL B | -1 |  |  | 725 | ROCK-24 | Huntington Lakes II | City of Rockledge |  | 72.648 | 0.13193
740000 | 1300000 | 1300000 | North IRL | B | IR8-11 | 62-304.520 (6), F.A.C. | 0.36 | 0.48 | City of Rockledge | 0.17538 | 3933.7069 | 9.8714 | 1.4513 | 1.7312 | 0.25452 | 689.8858 | 1210 | Fixed Single Family Units | 1210 | City of Rockledge Brevard County | City of Rockledge |  |  |  | 0 | 1 | 1.7312 | 0.25452 | 689.8858 |  | -1 | -1 | -1 | -1 | 0 |  |  | North IRL B | -1 |  |  | 725 | ROCK-24 | Huntington Lakes II | City of Rockledge |  | 107.7721 | 0.55952
740000 | 1300000 | 1300000 | North IRL | B | IR8-11 | 62-304.520 (6), F.A.C. | 0.36 | 0.48 | City of Rockledge | 0.16605 | 3933.7069 | 9.8714 | 1.4513 | 1.6391 | 0.24098 | 653.1864 | 1210 | Fixed Single Family Units | 1210 | City of Rockledge Brevard County | City of Rockledge |  |  |  | 0 | 1 | 1.6391 | 0.24098 | 653.1864 |  | -1 | -1 | -1 | -1 | 0 |  |  | North IRL B | -1 |  |  | 725 | ROCK-24 | Huntington Lakes II | City of Rockledge |  | 105.3831 | 0.52975
740000 | 1300000 | 1300000 | North IRL | B | IR8-11 | 62-304.520 (6), F.A.C. | 0.36 | 0.48 | City of Rockledge | 0.082237 | 3933.7069 | 9.8714 | 1.4513 | 0.81179 | 0.11935 | 323.4947 | 1720 | Religious | 1720 | City of Rockledge Brevard County | City of Rockledge |  |  |  | 0 | 1 | 0.81179 | 0.11935 | 323.4947 |  | -1 | -1 | -1 | -1 | 0 |  |  | North IRL B | -1 |  |  | 725 | ROCK-24 | Huntington Lakes II | City of Rockledge |  | 113.3433 | 0.26236
740000 | 1300000 | 1300000 | North IRL | B | IR8-11 | 62-304.520 (6), F.A.C. | 0.36 | 0.48 | City of Rockledge | 0.049973 | 1353.6195 | 0 | 0 | 0 | 0 | 67.6439 | 1200 | Residential, Medium Density-Two-five dwellingunits per acre | 1200 | City of Rockledge Brevard County | City of Rockledge |  |  |  | 0 | 1 | 0 | 0 | 67.6439 |  | -1 | -1 | -1 | -1 | 0 |  |  | North IRL B | -1 |  |  | 725 | ROCK-24 | Huntington Lakes II | City of Rockledge |  | 183.7936 | 0.054861
740000 | 1300000 | 1300000 | North IRL | B | IR8-11 | 62-304.520 (6), F.A.C. | 0.36 | 0.48 | Natural Lands | 0.45497 | 1353.6195 | 0 | 0 | 0 | 0 | 615.8599 | 5300 | Reservoirs | 5300 | City of Rockledge Brevard County | City of Rockledge |  |  | Natural Lands | 0 | 1 | 0 | 0 | 615.8599 |  | -1 | -1 | -1 | -1 | 0 |  |  | North IRL B | -1 |  |  | 725 | ROCK-24 | Huntington Lakes II | City of Rockledge |  | 172.6937 | 0.49948
740000 | 1300000 | 1300000 | North IRL | B | IR8-11 | 62-304.520 (6), F.A.C. | 0.36 | 0.48 | City of Rockledge | 0.0014315 | 1353.6195 | 0 | 0 | 0 | 0 | 1.9378 | 1210 | Fixed Single Family Units | 1210 | City of Rockledge Brevard County | City of Rockledge |  |  |  | 0 | 1 | 0 | 0 | 1.9378 |  | -1 | -1 | -1 | -1 | 0 |  |  | North IRL B | -1 |  |  | 725 | ROCK-24 | Huntington Lakes II | City of Rockledge |  | 37.5448 | 0.0015716
740000 | 1300000 | 1300000 | North IRL | B | IR8-11 | 62-304.520 (6), F.A.C. | 0.36 | 0.48 | City of Rockledge | 0.0069571 | 1353.6195 | 0 | 0 | 0 | 0 | 9.4172 | 1210 | Fixed Single Family Units | 1210 | City of Rockledge Brevard County | City of Rockledge |  |  |  | 0 | 1 | 0 | 0 | 9.4172 |  | -1 | -1 | -1 | -1 | 0 |  |  | North IRL B | -1 |  |  | 725 | ROCK-24 | Huntington Lakes II | City of Rockledge |  | 55.9027 | 0.0076376
740000 | 1300000 | 1300000 | North IRL | B | IR8-11 | 62-304.520 (6), F.A.C. | 0.36 | 0.48 | City of Rockledge | 0.0017879 | 1353.6195 | 0 | 0 | 0 | 0 | 2.4201 | 1210 | Fixed Single Family Units | 1210 | City of Rockledge Brevard County | City of Rockledge |  |  |  | 0 | 1 | 0 | 0 | 2.4201 |  | -1 | -1 | -1 | -1 | 0 |  |  | North IRL B | -1 |  |  | 725 | ROCK-24 | Huntington Lakes II | City of Rockledge |  | 12.4123 | 0.0019628
740000 | 1300000 | 1300000 | North IRL | B | IR8-11 | 62-304.520 (6), F.A.C. | 0.36 | 0.48 | City of Rockledge | 0.052225 | 1353.6195 | 0 | 0 | 0 | 0 | 70.6934 | 1210 | Fixed Single Family Units | 1210 | City of Rockledge Brevard County | City of Rockledge |  |  |  | 0 | 1 | 0 | 0 | 70.6934 |  | -1 | -1 | -1 | -1 | 0 |  |  | North IRL B | -1 |  |  | 725 | ROCK-24 | Huntington Lakes II | City of Rockledge |  | 67.2318 | 0.057334
740000 | 1300000 | 1300000 | North IRL | B | IR8-11 | 62-304.520 (6), F.A.C. | 0.36 | 0.48 | City of Rockledge | 0.050416 | 1353.6195 | 0 | 0 | 0 | 0 | 68.2443 | 1210 | Fixed Single Family Units | 1210 | City of Rockledge Brevard County | City of Rockledge |  |  |  | 0 | 1 | 0 | 0 | 68.2443 |  | -1 | -1 | -1 | -1 | 0 |  |  | North IRL B | -1 |  |  | 725 | ROCK-24 | Huntington Lakes II | City of Rockledge |  | 64.0718 | 0.055348
740000 | 1300000 | 1300000 | North IRL | B | IR8-11 | 62-304.520 (6), F.A.C. | 0.36 | 0.48 | Natural Lands | 0.61776 | 2983.1758 | 7.4168 | 0.74467 | 4.5818 | 0.46003 | 1842.897 | 6300 | Wetland Forested Mixed | 6300 | City of Rockledge Brevard County | City of Rockledge |  |  | Natural Lands | 0 | 1 | 4.5818 | 0.46003 | 1842.897 |  | -1 | -1 | -1 | -1 | 0 |  |  | North IRL B | -1 |  |  | 725 | ROCK-24 | Huntington Lakes II | City of Rockledge |  | 200 | 1.4946
740000 | 1300000 | 1300000 | North IRL | B | IR8-11 | 62-304.520 (6), F.A.C. | 0.36 | 0.48 | City of Rockledge | 0.25216 | 3914.6393 | 10.0993 | 1.4965 | 2.5466 | 0.37735 | 987.1014 | 1200 | Residential, Medium Density-Two-five dwellingunits per acre | 1200 | City of Rockledge Brevard County | City of Rockledge |  |  |  | 0 | 1 | 2.5466 | 0.37735 | 987.1014 |  | -1 | -1 | -1 | -1 | 0 |  |  | North IRL B | -1 |  |  | 725 | ROCK-24 | Huntington Lakes II | City of Rockledge |  | 294.5563 | 0.80057
740000 | 1300000 | 1300000 | North IRL | B | IR8-11 | 62-304.520 (6), F.A.C. | 0.36 | 0.48 | City of Rockledge | 0.0015387 | 3914.6393 | 10.0993 | 1.4965 | 0.015539 | 0.0023026 | 6.0234 | 1700 | Institutional (Educational,religious,health and military facilities) | 1700 | City of Rockledge Brevard County | City of Rockledge |  |  |  | 0 | 1 | 0.015539 | 0.0023026 | 6.0234 |  | -1 | -1 | -1 | -1 | 0 |  |  | North IRL B | -1 |  |  | 725 | ROCK-24 | Huntington Lakes II | City of Rockledge |  | 24.3539 | 0.0048851
740000 | 1300000 | 1300000 | North IRL | B | IR8-11 | 62-304.520 (6), F.A.C. | 0.36 | 0.48 | City of Rockledge | 0.024238 | 3914.6393 | 10.0993 | 1.4965 | 0.24479 | 0.036273 | 94.8847 | 1210 | Fixed Single Family Units | 1210 | City of Rockledge Brevard County | City of Rockledge |  |  |  | 0 | 1 | 0.24479 | 0.036273 | 94.8847 |  | -1 | -1 | -1 | -1 | 0 |  |  | North IRL B | -1 |  |  | 725 | ROCK-24 | Huntington Lakes II | City of Rockledge |  | 68.0645 | 0.076954
740000 | 1300000 | 1300000 | North IRL | B | IR8-11 | 62-304.520 (6), F.A.C. | 0.36 | 0.48 | City of Rockledge | 0.15009 | 3914.6393 | 10.0993 | 1.4965 | 1.5158 | 0.22461 | 587.5449 | 1210 | Fixed Single Family Units | 1210 | City of Rockledge Brevard County | City of Rockledge |  |  |  | 0 | 1 | 1.5158 | 0.22461 | 587.5449 |  | -1 | -1 | -1 | -1 | 0 |  |  | North IRL B | -1 |  |  | 725 | ROCK-24 | Huntington Lakes II | City of Rockledge |  | 100.9854 | 0.47652
740000 | 1300000 | 1300000 | North IRL | B | IR8-11 | 62-304.520 (6), F.A.C. | 0.36 | 0.48 | City of Rockledge | 0.0064546 | 3914.6393 | 10.0993 | 1.4965 | 0.065187 | 0.0096594 | 25.2676 | 1720 | Religious | 1720 | City of Rockledge Brevard County | City of Rockledge |  |  |  | 0 | 1 | 0.065187 | 0.0096594 | 25.2676 |  | -1 | -1 | -1 | -1 | 0 |  |  | North IRL B | -1 |  |  | 725 | ROCK-24 | Huntington Lakes II | City of Rockledge |  | 37.7354 | 0.020493
740000 | 1300000 | 1300000 | North IRL | B | IR8-11 | 62-304.520 (6), F.A.C. | 0.36 | 0.48 | City of Rockledge | 0.18329 | 3914.6393 | 10.0993 | 1.4965 | 1.8511 | 0.27429 | 717.4996 | 1210 | Fixed Single Family Units | 1210 | City of Rockledge Brevard County | City of Rockledge |  |  |  | 0 | 1 | 1.8511 | 0.27429 | 717.4996 |  | -1 | -1 | -1 | -1 | 0 |  |  | North IRL B | -1 |  |  | 725 | ROCK-24 | Huntington Lakes II | City of Rockledge |  | 109.6322 | 0.58191
740000 | 1300000 | 1300000 | North IRL | B | IR8-11 | 62-304.520 (6), F.A.C. | 0.36 | 0.48 | City of Rockledge | 0.37527 | 3892.1332 | 10.0734 | 1.4941 | 3.7803 | 0.56071 | 1460.6025 | 1200 | Residential, Medium Density-Two-five dwellingunits per acre | 1200 | City of Rockledge Brevard County | City of Rockledge |  |  |  | 0 | 1 | 3.7803 | 0.56071 | 2241.6393 |  | -1 | -1 | -1 | -1 | 0 |  |  | North IRL B | -1 |  |  | 725 | ROCK-24 | Huntington Lakes II | City of Rockledge |  | 158.1754 | 1.818
740000 | 1300000 | 1300000 | North IRL | B | IR8-11 | 62-304.520 (6), F.A.C. | 0.36 | 0.48 | City of Rockledge | 0.03035 | 3892.1332 | 10.0734 | 1.4941 | 0.30572 | 0.045347 | 118.1248 | 1210 | Fixed Single Family Units | 1210 | City of Rockledge Brevard County | City of Rockledge |  |  |  | 0 | 1 | 0.30572 | 0.045347 | 118.4322 |  | -1 | -1 | -1 | -1 | 0 |  |  | North IRL B | -1 |  |  | 725 | ROCK-24 | Huntington Lakes II | City of Rockledge |  | 72.2914 | 0.096052
740000 | 1300000 | 1300000 | North IRL | B | IR8-11 | 62-304.520 (6), F.A.C. | 0.36 | 0.48 | Natural Lands | 0.22672 | 3553.2268 | 7.5353 | 0.96022 | 1.7084 | 0.2177 | 805.6043 | 6300 | Wetland Forested Mixed | 6300 | City of Rockledge Brevard County | City of Rockledge |  |  | Natural Lands | 0 | 1 | 1.7084 | 0.2177 | 816.3318 |  | -1 | -1 | -1 | -1 | 0 |  |  | North IRL B | -1 |  |  | 725 | ROCK-24 | Huntington Lakes II | City of Rockledge |  | 136.7274 | 0.66207
740000 | 1300000 | 1300000 | North IRL | B | IR8-11 | 62-304.520 (6), F.A.C. | 0.36 | 0.48 | City of Rockledge | 0.18875 | 3900.5739 | 10.0933 | 1.497 | 1.9052 | 0.28257 | 736.2481 | 1200 | Residential, Medium Density-Two-five dwellingunits per acre | 1200 | City of Rockledge Brevard County | City of Rockledge |  |  |  | 0 | 1 | 1.9052 | 0.28257 | 736.2481 |  | -1 | -1 | -1 | -1 | 0 |  |  | North IRL B | -1 |  |  | 725 | ROCK-24 | Huntington Lakes II | City of Rockledge |  | 130.5845 | 0.59712
740000 | 1300000 | 1300000 | North IRL | B | IR8-11 | 62-304.520 (6), F.A.C. | 0.36 | 0.48 | City of Rockledge | 0.090499 | 3900.5739 | 10.0933 | 1.497 | 0.91344 | 0.13548 | 352.9992 | 1210 | Fixed Single Family Units | 1210 | City of Rockledge Brevard County | City of Rockledge |  |  |  | 0 | 1 | 0.91344 | 0.13548 | 352.9992 |  | -1 | -1 | -1 | -1 | 0 |  |  | North IRL B | -1 |  |  | 725 | ROCK-24 | Huntington Lakes II | City of Rockledge |  | 78.5461 | 0.28629
740000 | 1300000 | 1300000 | North IRL | B | IR8-11 | 62-304.520 (6), F.A.C. | 0.36 | 0.48 | City of Rockledge | 0.04798 | 3900.5739 | 10.0933 | 1.497 | 0.48428 | 0.071828 | 187.1486 | 1210 | Fixed Single Family Units | 1210 | City of Rockledge Brevard County | City of Rockledge |  |  |  | 0 | 1 | 0.48428 | 0.071828 | 187.1486 |  | -1 | -1 | -1 | -1 | 0 |  |  | North IRL B | -1 |  |  | 725 | ROCK-24 | Huntington Lakes II | City of Rockledge |  | 56.1324 | 0.15178
740000 | 1300000 | 1300000 | North IRL | B | IR8-11 | 62-304.520 (6), F.A.C. | 0.36 | 0.48 | City of Rockledge | 0.076229 | 3900.5739 | 10.0933 | 1.497 | 0.76941 | 0.11412 | 297.3375 | 1210 | Fixed Single Family Units | 1210 | City of Rockledge Brevard County | City of Rockledge |  |  |  | 0 | 1 | 0.76941 | 0.11412 | 297.3375 |  | -1 | -1 | -1 | -1 | 0 |  |  | North IRL B | -1 |  |  | 725 | ROCK-24 | Huntington Lakes II | City of Rockledge |  | 70.8166 | 0.24115
740000 | 1300000 | 1300000 | North IRL | B | IR8-11 | 62-304.520 (6), F.A.C. | 0.36 | 0.48 | City of Rockledge | 0.10964 | 3900.5739 | 10.0933 | 1.497 | 1.1067 | 0.16414 | 427.6727 | 1210 | Fixed Single Family Units | 1210 | City of Rockledge Brevard County | City of Rockledge |  |  |  | 0 | 1 | 1.1067 | 0.16414 | 427.6727 |  | -1 | -1 | -1 | -1 | 0 |  |  | North IRL B | -1 |  |  | 725 | ROCK-24 | Huntington Lakes II | City of Rockledge |  | 84.5324 | 0.34686
740000 | 1300000 | 1300000 | North IRL | B | IR8-11 | 62-304.520 (6), F.A.C. | 0.36 | 0.48 | City of Rockledge | 0.055004 | 3900.5739 | 10.0933 | 1.497 | 0.55518 | 0.082344 | 214.5485 | 1210 | Fixed Single Family Units | 1210 | City of Rockledge Brevard County | City of Rockledge |  |  |  | 0 | 1 | 0.55518 | 0.082344 | 214.5485 |  | -1 | -1 | -1 | -1 | 0 |  |  | North IRL B | -1 |  |  | 725 | ROCK-24 | Huntington Lakes II | City of Rockledge |  | 61.4547 | 0.17401
740000 | 1300000 | 1300000 | North IRL | B | IR8-11 | 62-304.520 (6), F.A.C. | 0.36 | 0.48 | City of Rockledge | 0.049654 | 3900.5739 | 10.0933 | 1.497 | 0.50117 | 0.074334 | 193.6775 | 1210 | Fixed Single Family Units | 1210 | City of Rockledge Brevard County | City of Rockledge |  |  |  | 0 | 1 | 0.50117 | 0.074334 | 193.6775 |  | -1 | -1 | -1 | -1 | 0 |  |  | North IRL B | -1 |  |  | 725 | ROCK-24 | Huntington Lakes II | City of Rockledge |  | 56.7543 | 0.15708
740000 | 1300000 | 1300000 | North IRL | B | IR8-11 | 62-304.520 (6), F.A.C. | 0.36 | 0.48 | Natural Lands | 0.61776 | 722.8524 | 0 | 0 | 0 | 0 | 446.5518 | 5300 | Reservoirs | 5300 | City of Rockledge Brevard County | City of Rockledge |  |  | Natural Lands | 0 | 1 | 0 | 0 | 446.5518 |  | -1 | -1 | -1 | -1 | 0 |  |  | North IRL B | -1 |  |  | 725 | ROCK-24 | Huntington Lakes II | City of Rockledge |  | 200 | 0.36217
740000 | 1300000 | 1300000 | North IRL | B | IR8-11 | 62-304.520 (6), F.A.C. | 0.36 | 0.48 | City of Rockledge | 0.18878 | 3924.8363 | 10.1511 | 1.5054 | 1.9163 | 0.28419 | 740.9126 | 1200 | Residential, Medium Density-Two-five dwellingunits per acre | 1200 | City of Rockledge Brevard County | City of Rockledge |  |  |  | 0 | 1 | 1.9163 | 0.28419 | 740.9126 |  | -1 | -1 | -1 | -1 | 0 |  |  | North IRL B | -1 |  |  | 725 | ROCK-24 | Huntington Lakes II | City of Rockledge |  | 130.6102 | 0.6009
740000 | 1300000 | 1300000 | North IRL | B | IR8-11 | 62-304.520 (6), F.A.C. | 0.36 | 0.48 | City of Rockledge | 0.11603 | 3924.8363 | 10.1511 | 1.5054 | 1.1778 | 0.17468 | 455.3977 | 1210 | Fixed Single Family Units | 1210 | City of Rockledge Brevard County | City of Rockledge |  |  |  | 0 | 1 | 1.1778 | 0.17468 | 455.3977 |  | -1 | -1 | -1 | -1 | 0 |  |  | North IRL B | -1 |  |  | 725 | ROCK-24 | Huntington Lakes II | City of Rockledge |  | 86.7867 | 0.36934
740000 | 1300000 | 1300000 | North IRL | B | IR8-11 | 62-304.520 (6), F.A.C. | 0.36 | 0.48 | City of Rockledge | 0.13063 | 3924.8363 | 10.1511 | 1.5054 | 1.326 | 0.19666 | 512.7078 | 1210 | Fixed Single Family Units | 1210 | City of Rockledge Brevard County | City of Rockledge |  |  |  | 0 | 1 | 1.326 | 0.19666 | 512.7078 |  | -1 | -1 | -1 | -1 | 0 |  |  | North IRL B | -1 |  |  | 725 | ROCK-24 | Huntington Lakes II | City of Rockledge |  | 92.2085 | 0.41582
740000 | 1300000 | 1300000 | North IRL | B | IR8-11 | 62-304.520 (6), F.A.C. | 0.36 | 0.48 | City of Rockledge | 0.01392 | 3924.8363 | 10.1511 | 1.5054 | 0.1413 | 0.020955 | 54.633 | 1210 | Fixed Single Family Units | 1210 | City of Rockledge Brevard County | City of Rockledge |  |  |  | 0 | 1 | 0.1413 | 0.020955 | 54.633 |  | -1 | -1 | -1 | -1 | 0 |  |  | North IRL B | -1 |  |  | 725 | ROCK-24 | Huntington Lakes II | City of Rockledge |  | 48.8683 | 0.044309
740000 | 1300000 | 1300000 | North IRL | B | IR8-11 | 62-304.520 (6), F.A.C. | 0.36 | 0.48 | City of Rockledge | 0.020144 | 3924.8363 | 10.1511 | 1.5054 | 0.20448 | 0.030325 | 79.0609 | 1210 | Fixed Single Family Units | 1210 | City of Rockledge Brevard County | City of Rockledge |  |  |  | 0 | 1 | 0.20448 | 0.030325 | 79.0609 |  | -1 | -1 | -1 | -1 | 0 |  |  | North IRL B | -1 |  |  | 725 | ROCK-24 | Huntington Lakes II | City of Rockledge |  | 40.059 | 0.064121
740000 | 1300000 | 1300000 | North IRL | B | IR8-11 | 62-304.520 (6), F.A.C. | 0.36 | 0.48 | City of Rockledge | 0.075185 | 3924.8363 | 10.1511 | 1.5054 | 0.76321 | 0.11319 | 295.0896 | 1210 | Fixed Single Family Units | 1210 | City of Rockledge Brevard County | City of Rockledge |  |  |  | 0 | 1 | 0.76321 | 0.11319 | 295.0896 |  | -1 | -1 | -1 | -1 | 0 |  |  | North IRL B | -1 |  |  | 725 | ROCK-24 | Huntington Lakes II | City of Rockledge |  | 71.5854 | 0.23933
740000 | 1300000 | 1300000 | North IRL | B | IR8-11 | 62-304.520 (6), F.A.C. | 0.36 | 0.48 | City of Rockledge | 0.071584 | 3924.8363 | 10.1511 | 1.5054 | 0.72665 | 0.10776 | 280.9543 | 1210 | Fixed Single Family Units | 1210 | City of Rockledge Brevard County | City of Rockledge |  |  |  | 0 | 1 | 0.72665 | 0.10776 | 280.9543 |  | -1 | -1 | -1 | -1 | 0 |  |  | North IRL B | -1 |  |  | 725 | ROCK-24 | Huntington Lakes II | City of Rockledge |  | 70.3107 | 0.22786
740000 | 1300000 | 1300000 | North IRL | B | IR8-11 | 62-304.520 (6), F.A.C. | 0.36 | 0.48 | City of Rockledge | 0.0014942 | 3924.8363 | 10.1511 | 1.5054 | 0.015168 | 0.0022494 | 5.8645 | 1210 | Fixed Single Family Units | 1210 | City of Rockledge Brevard County | City of Rockledge |  |  |  | 0 | 1 | 0.015168 | 0.0022494 | 5.8645 |  | -1 | -1 | -1 | -1 | 0 |  |  | North IRL B | -1 |  |  | 725 | ROCK-24 | Huntington Lakes II | City of Rockledge |  | 26.6 | 0.0047563
740000 | 1300000 | 1300000 | North IRL | B | IR8-11 | 62-304.520 (6), F.A.C. | 0.36 | 0.48 | City of Rockledge | 0.18791 | 3924.8363 | 10.1511 | 1.5054 | 1.9075 | 0.28289 | 737.5121 | 1200 | Residential, Medium Density-Two-five dwellingunits per acre | 1200 | City of Rockledge Brevard County | City of Rockledge |  |  |  | 0 | 1 | 1.9075 | 0.28289 | 737.5121 |  | -1 | -1 | -1 | -1 | 0 |  |  | North IRL B | -1 |  |  | 725 | ROCK-24 | Huntington Lakes II | City of Rockledge |  | 130.4309 | 0.59814
740000 | 1300000 | 1300000 | North IRL | B | IR8-11 | 62-304.520 (6), F.A.C. | 0.36 | 0.48 | City of Rockledge | 0.06432 | 3924.8363 | 10.1511 | 1.5054 | 0.65292 | 0.09683 | 252.4464 | 1210 | Fixed Single Family Units | 1210 | City of Rockledge Brevard County | City of Rockledge |  |  |  | 0 | 1 | 0.65292 | 0.09683 | 252.4464 |  | -1 | -1 | -1 | -1 | 0 |  |  | North IRL B | -1 |  |  | 725 | ROCK-24 | Huntington Lakes II | City of Rockledge |  | 68.5545 | 0.20474
740000 | 1300000 | 1300000 | North IRL | B | IR8-11 | 62-304.520 (6), F.A.C. | 0.36 | 0.48 | City of Rockledge | 0.17102 | 3924.8363 | 10.1511 | 1.5054 | 1.736 | 0.25745 | 671.2121 | 1210 | Fixed Single Family Units | 1210 | City of Rockledge Brevard County | City of Rockledge |  |  |  | 0 | 1 | 1.736 | 0.25745 | 671.2121 |  | -1 | -1 | -1 | -1 | 0 |  |  | North IRL B | -1 |  |  | 725 | ROCK-24 | Huntington Lakes II | City of Rockledge |  | 105.997 | 0.54437
740000 | 1300000 | 1300000 | North IRL | B | IR8-11 | 62-304.520 (6), F.A.C. | 0.36 | 0.48 | City of Rockledge | 0.026507 | 3924.8363 | 10.1511 | 1.5054 | 0.26907 | 0.039905 | 104.036 | 1210 | Fixed Single Family Units | 1210 | City of Rockledge Brevard County | City of Rockledge |  |  |  | 0 | 1 | 0.26907 | 0.039905 | 104.036 |  | -1 | -1 | -1 | -1 | 0 |  |  | North IRL B | -1 |  |  | 725 | ROCK-24 | Huntington Lakes II | City of Rockledge |  | 41.7087 | 0.084376
740000 | 1300000 | 1300000 | North IRL | B | IR8-11 | 62-304.520 (6), F.A.C. | 0.36 | 0.48 | City of Rockledge | 0.11935 | 3924.8363 | 10.1511 | 1.5054 | 1.2115 | 0.17967 | 468.4223 | 1210 | Fixed Single Family Units | 1210 | City of Rockledge Brevard County | City of Rockledge |  |  |  | 0 | 1 | 1.2115 | 0.17967 | 468.4223 |  | -1 | -1 | -1 | -1 | 0 |  |  | North IRL B | -1 |  |  | 725 | ROCK-24 | Huntington Lakes II | City of Rockledge |  | 88.1794 | 0.3799
740000 | 1300000 | 1300000 | North IRL | B | IR8-11 | 62-304.520 (6), F.A.C. | 0.36 | 0.48 | City of Rockledge | 0.048662 | 3924.8363 | 10.1511 | 1.5054 | 0.49397 | 0.073258 | 190.9915 | 1210 | Fixed Single Family Units | 1210 | City of Rockledge Brevard County | City of Rockledge |  |  |  | 0 | 1 | 0.49397 | 0.073258 | 190.9915 |  | -1 | -1 | -1 | -1 | 0 |  |  | North IRL B | -1 |  |  | 725 | ROCK-24 | Huntington Lakes II | City of Rockledge |  | 57.777 | 0.1549
740000 | 1300000 | 1300000 | North IRL | B | IR8-11 | 62-304.520 (6), F.A.C. | 0.36 | 0.48 | City of Rockledge | 0.02227 | 3929.9412 | 8.7489 | 1.2743 | 0.19484 | 0.02838 | 87.5214 | 1200 | Residential, Medium Density-Two-five dwellingunits per acre | 1200 | City of Rockledge Brevard County | City of Rockledge |  |  |  | 0 | 1 | 0.19484 | 0.02838 | 124.2123 |  | -1 | -1 | -1 | -1 | 0 |  |  | North IRL B | -1 |  |  | 725 | ROCK-24 | Huntington Lakes II | City of Rockledge |  | 103.6402 | 0.10074
740000 | 1300000 | 1300000 | North IRL | B | IR8-11 | 62-304.520 (6), F.A.C. | 0.36 | 0.48 | City of Rockledge | 0.10694 | 3929.9412 | 8.7489 | 1.2743 | 0.9356 | 0.13628 | 420.2652 | 1210 | Fixed Single Family Units | 1210 | City of Rockledge Brevard County | City of Rockledge |  |  |  | 0 | 1 | 0.9356 | 0.13628 | 420.2652 |  | -1 | -1 | -1 | -1 | 0 |  |  | North IRL B | -1 |  |  | 725 | ROCK-24 | Huntington Lakes II | City of Rockledge |  | 83.6131 | 0.34085
740000 | 1300000 | 1300000 | North IRL | B | IR8-11 | 62-304.520 (6), F.A.C. | 0.36 | 0.48 | City of Rockledge | 0.040199 | 3929.9412 | 8.7489 | 1.2743 | 0.3517 | 0.051228 | 157.9797 | 1210 | Fixed Single Family Units | 1210 | City of Rockledge Brevard County | City of Rockledge |  |  |  | 0 | 1 | 0.3517 | 0.051228 | 157.9797 |  | -1 | -1 | -1 | -1 | 0 |  |  | North IRL B | -1 |  |  | 725 | ROCK-24 | Huntington Lakes II | City of Rockledge |  | 54.7136 | 0.12813
740000 | 1300000 | 1300000 | North IRL | B | IR8-11 | 62-304.520 (6), F.A.C. | 0.36 | 0.48 | City of Rockledge | 0.087261 | 3929.9412 | 8.7489 | 1.2743 | 0.76344 | 0.1112 | 342.9316 | 1210 | Fixed Single Family Units | 1210 | City of Rockledge Brevard County | City of Rockledge |  |  |  | 0 | 1 | 0.76344 | 0.1112 | 342.9316 |  | -1 | -1 | -1 | -1 | 0 |  |  | North IRL B | -1 |  |  | 725 | ROCK-24 | Huntington Lakes II | City of Rockledge |  | 75.1962 | 0.27813
740000 | 1300000 | 1300000 | North IRL | B | IR8-11 | 62-304.520 (6), F.A.C. | 0.36 | 0.48 | City of Rockledge | 0.44519 | 3887.8593 | 10.0632 | 1.4927 | 4.4801 | 0.66452 | 1730.8439 | 1200 | Residential, Medium Density-Two-five dwellingunits per acre | 1200 | City of Rockledge Brevard County | City of Rockledge |  |  |  | 0 | 1 | 4.4801 | 0.66452 | 2200.8215 |  | -1 | -1 | -1 | -1 | 0 |  |  | North IRL B | -1 |  |  | 725 | ROCK-24 | Huntington Lakes II | City of Rockledge |  | 172.0765 | 1.7849
740000 | 1300000 | 1300000 | North IRL | B | IR8-11 | 62-304.520 (6), F.A.C. | 0.36 | 0.48 | City of Rockledge | 0.020534 | 3909.004 | 10.1136 | 1.5 | 0.20767 | 0.030801 | 80.2666 | 1200 | Residential, Medium Density-Two-five dwellingunits per acre | 1200 | City of Rockledge Brevard County | City of Rockledge |  |  |  | 0 | 1 | 0.20767 | 0.030801 | 80.2666 |  | -1 | -1 | -1 | -1 | 0 |  |  | North IRL B | -1 |  |  | 725 | ROCK-24 | Huntington Lakes II | City of Rockledge |  | 56.7338 | 0.065099
740000 | 1300000 | 1300000 | North IRL | B | IR8-11 | 62-304.520 (6), F.A.C. | 0.36 | 0.48 | City of Rockledge | 0.1891 | 3909.004 | 10.1136 | 1.5 | 1.9125 | 0.28365 | 739.1868 | 1210 | Fixed Single Family Units | 1210 | City of Rockledge Brevard County | City of Rockledge |  |  |  | 0 | 1 | 1.9125 | 0.28365 | 739.1868 |  | -1 | -1 | -1 | -1 | 0 |  |  | North IRL B | -1 |  |  | 725 | ROCK-24 | Huntington Lakes II | City of Rockledge |  | 114.9635 | 0.5995
740000 | 1300000 | 1300000 | North IRL | B | IR8-11 | 62-304.520 (6), F.A.C. | 0.36 | 0.48 | City of Rockledge | 0.10511 | 3909.004 | 10.1136 | 1.5 | 1.063 | 0.15766 | 410.8612 | 1210 | Fixed Single Family Units | 1210 | City of Rockledge Brevard County | City of Rockledge |  |  |  | 0 | 1 | 1.063 | 0.15766 | 410.8612 |  | -1 | -1 | -1 | -1 | 0 |  |  | North IRL B | -1 |  |  | 725 | ROCK-24 | Huntington Lakes II | City of Rockledge |  | 97.3709 | 0.33322
740000 | 1300000 | 1300000 | North IRL | B | IR8-11 | 62-304.520 (6), F.A.C. | 0.36 | 0.48 | City of Rockledge | 0.18876 | 3900.5727 | 10.0933 | 1.497 | 1.9052 | 0.28258 | 736.2554 | 1200 | Residential, Medium Density-Two-five dwellingunits per acre | 1200 | City of Rockledge Brevard County | City of Rockledge |  |  |  | 0 | 1 | 1.9052 | 0.28258 | 736.2554 |  | -1 | -1 | -1 | -1 | 0 |  |  | North IRL B | -1 |  |  | 725 | ROCK-24 | Huntington Lakes II | City of Rockledge |  | 130.5846 | 0.59713
740000 | 1300000 | 1300000 | North IRL | B | IR8-11 | 62-304.520 (6), F.A.C. | 0.36 | 0.48 | City of Rockledge | 0.050868 | 3900.5727 | 10.0933 | 1.497 | 0.51342 | 0.076151 | 198.4127 | 1210 | Fixed Single Family Units | 1210 | City of Rockledge Brevard County | City of Rockledge |  |  |  | 0 | 1 | 0.51342 | 0.076151 | 198.4127 |  | -1 | -1 | -1 | -1 | 0 |  |  | North IRL B | -1 |  |  | 725 | ROCK-24 | Huntington Lakes II | City of Rockledge |  | 57.7336 | 0.16092
740000 | 1300000 | 1300000 | North IRL | B | IR8-11 | 62-304.520 (6), F.A.C. | 0.36 | 0.48 | City of Rockledge | 0.05987 | 3900.5727 | 10.0933 | 1.497 | 0.60429 | 0.089628 | 233.5279 | 1210 | Fixed Single Family Units | 1210 | City of Rockledge Brevard County | City of Rockledge |  |  |  | 0 | 1 | 0.60429 | 0.089628 | 233.5279 |  | -1 | -1 | -1 | -1 | 0 |  |  | North IRL B | -1 |  |  | 725 | ROCK-24 | Huntington Lakes II | City of Rockledge |  | 63.3318 | 0.1894
740000 | 1300000 | 1300000 | North IRL | B | IR8-11 | 62-304.520 (6), F.A.C. | 0.36 | 0.48 | City of Rockledge | 0.1112 | 3900.5727 | 10.0933 | 1.497 | 1.1224 | 0.16647 | 433.7332 | 1210 | Fixed Single Family Units | 1210 | City of Rockledge Brevard County | City of Rockledge |  |  |  | 0 | 1 | 1.1224 | 0.16647 | 433.7332 |  | -1 | -1 | -1 | -1 | 0 |  |  | North IRL B | -1 |  |  | 725 | ROCK-24 | Huntington Lakes II | City of Rockledge |  | 85.812 | 0.35177
740000 | 1300000 | 1300000 | North IRL | B | IR8-11 | 62-304.520 (6), F.A.C. | 0.36 | 0.48 | City of Rockledge | 0.054669 | 3900.5727 | 10.0933 | 1.497 | 0.5518 | 0.081842 | 213.2419 | 1210 | Fixed Single Family Units | 1210 | City of Rockledge Brevard County | City of Rockledge |  |  |  | 0 | 1 | 0.5518 | 0.081842 | 213.2419 |  | -1 | -1 | -1 | -1 | 0 |  |  | North IRL B | -1 |  |  | 725 | ROCK-24 | Huntington Lakes II | City of Rockledge |  | 60.4679 | 0.17295
740000 | 1300000 | 1300000 | North IRL | B | IR8-11 | 62-304.520 (6), F.A.C. | 0.36 | 0.48 | City of Rockledge | 0.10292 | 3900.5727 | 10.0933 | 1.497 | 1.0388 | 0.15407 | 401.4301 | 1210 | Fixed Single Family Units | 1210 | City of Rockledge Brevard County | City of Rockledge |  |  |  | 0 | 1 | 1.0388 | 0.15407 | 401.4301 |  | -1 | -1 | -1 | -1 | 0 |  |  | North IRL B | -1 |  |  | 725 | ROCK-24 | Huntington Lakes II | City of Rockledge |  | 83.5273 | 0.32557
740000 | 1300000 | 1300000 | North IRL | B | IR8-11 | 62-304.520 (6), F.A.C. | 0.36 | 0.48 | City of Rockledge | 0.049488 | 3900.5727 | 10.0933 | 1.497 | 0.4995 | 0.074085 | 193.0302 | 1210 | Fixed Single Family Units | 1210 | City of Rockledge Brevard County | City of Rockledge |  |  |  | 0 | 1 | 0.4995 | 0.074085 | 193.0302 |  | -1 | -1 | -1 | -1 | 0 |  |  | North IRL B | -1 |  |  | 725 | ROCK-24 | Huntington Lakes II | City of Rockledge |  | 57.516 | 0.15655
740000 | 1300000 | 1300000 | North IRL | B | IR8-11 | 62-304.520 (6), F.A.C. | 0.36 | 0.48 | City of Rockledge | 0.18878 | 3924.8363 | 10.1511 | 1.5054 | 1.9163 | 0.28419 | 740.9213 | 1200 | Residential, Medium Density-Two-five dwellingunits per acre | 1200 | City of Rockledge Brevard County | City of Rockledge |  |  |  | 0 | 1 | 1.9163 | 0.28419 | 740.9213 |  | -1 | -1 | -1 | -1 | 0 |  |  | North IRL B | -1 |  |  | 725 | ROCK-24 | Huntington Lakes II | City of Rockledge |  | 130.6106 | 0.60091
740000 | 1300000 | 1300000 | North IRL | B | IR8-11 | 62-304.520 (6), F.A.C. | 0.36 | 0.48 | City of Rockledge | 0.10998 | 3924.8363 | 10.1511 | 1.5054 | 1.1164 | 0.16556 | 431.6346 | 1210 | Fixed Single Family Units | 1210 | City of Rockledge Brevard County | City of Rockledge |  |  |  | 0 | 1 | 1.1164 | 0.16556 | 431.6346 |  | -1 | -1 | -1 | -1 | 0 |  |  | North IRL B | -1 |  |  | 725 | ROCK-24 | Huntington Lakes II | City of Rockledge |  | 84.8377 | 0.35007
740000 | 1300000 | 1300000 | North IRL | B | IR8-11 | 62-304.520 (6), F.A.C. | 0.36 | 0.48 | City of Rockledge | 0.12089 | 3924.8363 | 10.1511 | 1.5054 | 1.2272 | 0.182 | 474.4854 | 1210 | Fixed Single Family Units | 1210 | City of Rockledge Brevard County | City of Rockledge |  |  |  | 0 | 1 | 1.2272 | 0.182 | 474.4854 |  | -1 | -1 | -1 | -1 | 0 |  |  | North IRL B | -1 |  |  | 725 | ROCK-24 | Huntington Lakes II | City of Rockledge |  | 89.0157 | 0.38482
740000 | 1300000 | 1300000 | North IRL | B | IR8-11 | 62-304.520 (6), F.A.C. | 0.36 | 0.48 | City of Rockledge | 0.0097323 | 3924.8363 | 10.1511 | 1.5054 | 0.098793 | 0.014651 | 38.1978 | 1210 | Fixed Single Family Units | 1210 | City of Rockledge Brevard County | City of Rockledge |  |  |  | 0 | 1 | 0.098793 | 0.014651 | 38.1978 |  | -1 | -1 | -1 | -1 | 0 |  |  | North IRL B | -1 |  |  | 725 | ROCK-24 | Huntington Lakes II | City of Rockledge |  | 44.3895 | 0.03098
740000 | 1300000 | 1300000 | North IRL | B | IR8-11 | 62-304.520 (6), F.A.C. | 0.36 | 0.48 | City of Rockledge | 0.046665 | 3924.8363 | 10.1511 | 1.5054 | 0.4737 | 0.070251 | 183.1514 | 1210 | Fixed Single Family Units | 1210 | City of Rockledge Brevard County | City of Rockledge |  |  |  | 0 | 1 | 0.4737 | 0.070251 | 183.1514 |  | -1 | -1 | -1 | -1 | 0 |  |  | North IRL B | -1 |  |  | 725 | ROCK-24 | Huntington Lakes II | City of Rockledge |  | 55.54 | 0.14854
740000 | 1300000 | 1300000 | North IRL | B | IR8-11 | 62-304.520 (6), F.A.C. | 0.36 | 0.48 | City of Rockledge | 0.082848 | 3924.8363 | 10.1511 | 1.5054 | 0.84099 | 0.12472 | 325.1637 | 1210 | Fixed Single Family Units | 1210 | City of Rockledge Brevard County | City of Rockledge |  |  |  | 0 | 1 | 0.84099 | 0.12472 | 325.1637 |  | -1 | -1 | -1 | -1 | 0 |  |  | North IRL B | -1 |  |  | 725 | ROCK-24 | Huntington Lakes II | City of Rockledge |  | 74.4195 | 0.26372
740000 | 1300000 | 1300000 | North IRL | B | IR8-11 | 62-304.520 (6), F.A.C. | 0.36 | 0.48 | City of Rockledge | 0.058873 | 3924.8363 | 10.1511 | 1.5054 | 0.59762 | 0.088629 | 231.0662 | 1210 | Fixed Single Family Units | 1210 | City of Rockledge Brevard County | City of Rockledge |  |  |  | 0 | 1 | 0.59762 | 0.088629 | 231.0662 |  | -1 | -1 | -1 | -1 | 0 |  |  | North IRL B | -1 |  |  | 725 | ROCK-24 | Huntington Lakes II | City of Rockledge |  | 61.8213 | 0.1874
740000 | 1300000 | 1300000 | North IRL | B | IR8-11 | 62-304.520 (6), F.A.C. | 0.36 | 0.48 | City of Rockledge | 0.012066 | 3931.6783 | 9.2995 | 1.3426 | 0.11221 | 0.0162 | 47.4388 | 1200 | Residential, Medium Density-Two-five dwellingunits per acre | 1200 | City of Rockledge Brevard County | City of Rockledge |  |  |  | 0 | 1 | 0.11221 | 0.0162 | 47.4388 |  | -1 | -1 | -1 | -1 | 0 |  |  | North IRL B | -1 |  |  | 725 | ROCK-24 | Huntington Lakes II | City of Rockledge |  | 101.9598 | 0.038474
740000 | 1300000 | 1300000 | North IRL | B | IR8-11 | 62-304.520 (6), F.A.C. | 0.36 | 0.48 | City of Rockledge | 0.18997 | 3931.6783 | 9.2995 | 1.3426 | 1.7666 | 0.25506 | 746.9072 | 1210 | Fixed Single Family Units | 1210 | City of Rockledge Brevard County | City of Rockledge |  |  |  | 0 | 1 | 1.7666 | 0.25506 | 746.9072 |  | -1 | -1 | -1 | -1 | 0 |  |  | North IRL B | -1 |  |  | 725 | ROCK-24 | Huntington Lakes II | City of Rockledge |  | 111.2215 | 0.60576
740000 | 1300000 | 1300000 | North IRL | B | IR8-11 | 62-304.520 (6), F.A.C. | 0.36 | 0.48 | City of Rockledge | 0.023162 | 3931.6783 | 9.2995 | 1.3426 | 0.2154 | 0.031098 | 91.0664 | 1210 | Fixed Single Family Units | 1210 | City of Rockledge Brevard County | City of Rockledge |  |  |  | 0 | 1 | 0.2154 | 0.031098 | 91.0664 |  | -1 | -1 | -1 | -1 | 0 |  |  | North IRL B | -1 |  |  | 725 | ROCK-24 | Huntington Lakes II | City of Rockledge |  | 66.2428 | 0.073858
740000 | 1300000 | 1300000 | North IRL | B | IR8-11 | 62-304.520 (6), F.A.C. | 0.36 | 0.48 | City of Rockledge | 0.15514 | 3931.6783 | 9.2995 | 1.3426 | 1.4427 | 0.20829 | 609.9453 | 1210 | Fixed Single Family Units | 1210 | City of Rockledge Brevard County | City of Rockledge |  |  |  | 0 | 1 | 1.4427 | 0.20829 | 609.9453 |  | -1 | -1 | -1 | -1 | 0 |  |  | North IRL B | -1 |  |  | 725 | ROCK-24 | Huntington Lakes II | City of Rockledge |  | 101.6758 | 0.49468
740000 | 1300000 | 1300000 | North IRL | B | IR8-11 | 62-304.520 (6), F.A.C. | 0.36 | 0.48 | City of Rockledge | 0.23743 | 3931.6783 | 9.2995 | 1.3426 | 2.208 | 0.31877 | 933.4895 | 1720 | Religious | 1720 | City of Rockledge Brevard County | City of Rockledge |  |  |  | 0 | 1 | 2.208 | 0.31877 | 933.4895 |  | -1 | -1 | -1 | -1 | 0 |  |  | North IRL B | -1 |  |  | 725 | ROCK-24 | Huntington Lakes II | City of Rockledge |  | 138.4484 | 0.75709
740000 | 1300000 | 1300000 | North IRL | B | IR8-11 | 62-304.520 (6), F.A.C. | 0.36 | 0.48 | City of Rockledge | 0.047064 | 3901.206 | 8.1827 | 1.1111 | 0.38511 | 0.052294 | 183.6046 | 1420 | Wholesale Sales and Services <Excluding warehouses associated with industrial use> | 1420 | City of Rockledge Brevard County | City of Rockledge |  |  |  | 0 | 1 | 0.38511 | 0.052294 | 183.6046 |  | -1 | -1 | -1 | -1 | 0 |  |  | North IRL B | -1 |  |  | 725 | ROCK-24 | Huntington Lakes II | City of Rockledge |  | 107.6308 | 0.14891
740000 | 1300000 | 1300000 | North IRL | B | IR8-11 | 62-304.520 (6), F.A.C. | 0.36 | 0.48 | City of Rockledge | 0.0059899 | 3901.206 | 8.1827 | 1.1111 | 0.049013 | 0.0066556 | 23.3678 | 1710 | Educational Facilities | 1710 | City of Rockledge Brevard County | City of Rockledge |  |  |  | 0 | 1 | 0.049013 | 0.0066556 | 2226.4178 |  | -1 | -1 | -1 | -1 | 0 |  |  | North IRL B | -1 |  |  | 725 | ROCK-24 | Huntington Lakes II | City of Rockledge |  | 100.9897 | 1.8057
740000 | 1300000 | 1300000 | North IRL | B | IR8-11 | 62-304.520 (6), F.A.C. | 0.36 | 0.48 | City of Rockledge | 0.054907 | 3900.5838 | 10.0934 | 1.497 | 0.55419 | 0.082198 | 214.1684 | 1200 | Residential, Medium Density-Two-five dwellingunits per acre | 1200 | City of Rockledge Brevard County | City of Rockledge |  |  |  | 0 | 1 | 0.55419 | 0.082198 | 214.1684 |  | -1 | -1 | -1 | -1 | 0 |  |  | North IRL B | -1 |  |  | 725 | ROCK-24 | Huntington Lakes II | City of Rockledge |  | 68.9812 | 0.1737
740000 | 1300000 | 1300000 | North IRL | B | IR8-11 | 62-304.520 (6), F.A.C. | 0.36 | 0.48 | City of Rockledge | 0.010908 | 3900.5838 | 10.0934 | 1.497 | 0.1101 | 0.016329 | 42.5463 | 1210 | Fixed Single Family Units | 1210 | City of Rockledge Brevard County | City of Rockledge |  |  |  | 0 | 1 | 0.1101 | 0.016329 | 108.6265 |  | -1 | -1 | -1 | -1 | 0 |  |  | North IRL B | -1 |  |  | 725 | ROCK-24 | Huntington Lakes II | City of Rockledge |  | 28.9828 | 0.088099
740000 | 1300000 | 1300000 | North IRL | B | IR8-11 | 62-304.520 (6), F.A.C. | 0.36 | 0.48 | City of Rockledge | 0.054892 | 3900.5838 | 10.0934 | 1.497 | 0.55405 | 0.082176 | 214.1114 | 1210 | Fixed Single Family Units | 1210 | City of Rockledge Brevard County | City of Rockledge |  |  |  | 0 | 1 | 0.55405 | 0.082176 | 303.2277 |  | -1 | -1 | -1 | -1 | 0 |  |  | North IRL B | -1 |  |  | 725 | ROCK-24 | Huntington Lakes II | City of Rockledge |  | 80.5238 | 0.24593
740000 | 1300000 | 1300000 | North IRL | B | IR8-11 | 62-304.520 (6), F.A.C. | 0.36 | 0.48 | City of Rockledge | 0.022853 | 3900.5838 | 10.0934 | 1.497 | 0.23066 | 0.034212 | 89.1395 | 1210 | Fixed Single Family Units | 1210 | City of Rockledge Brevard County | City of Rockledge |  |  |  | 0 | 1 | 0.23066 | 0.034212 | 89.1395 |  | -1 | -1 | -1 | -1 | 0 |  |  | North IRL B | -1 |  |  | 725 | ROCK-24 | Huntington Lakes II | City of Rockledge |  | 54.7026 | 0.072295
740000 | 1300000 | 1300000 | North IRL | B | IR8-11 | 62-304.520 (6), F.A.C. | 0.36 | 0.48 | City of Rockledge | 0.076294 | 3900.5838 | 10.0934 | 1.497 | 0.77007 | 0.11422 | 297.5922 | 1210 | Fixed Single Family Units | 1210 | City of Rockledge Brevard County | City of Rockledge |  |  |  | 0 | 1 | 0.77007 | 0.11422 | 297.5922 |  | -1 | -1 | -1 | -1 | 0 |  |  | North IRL B | -1 |  |  | 725 | ROCK-24 | Huntington Lakes II | City of Rockledge |  | 70.31 | 0.24136
740000 | 1300000 | 1300000 | North IRL | B | IR8-11 | 62-304.520 (6), F.A.C. | 0.36 | 0.48 | City of Rockledge | 0.13454 | 3900.5838 | 10.0934 | 1.497 | 1.358 | 0.20141 | 524.7875 | 1210 | Fixed Single Family Units | 1210 | City of Rockledge Brevard County | City of Rockledge |  |  |  | 0 | 1 | 1.358 | 0.20141 | 524.7875 |  | -1 | -1 | -1 | -1 | 0 |  |  | North IRL B | -1 |  |  | 725 | ROCK-24 | Huntington Lakes II | City of Rockledge |  | 94.6234 | 0.42562
740000 | 1300000 | 1300000 | North IRL | B | IR8-11 | 62-304.520 (6), F.A.C. | 0.36 | 0.48 | City of Rockledge | 0.21297 | 3909.71 | 10.1148 | 1.5002 | 2.1542 | 0.31949 | 832.6625 | 1200 | Residential, Medium Density-Two-five dwellingunits per acre | 1200 | City of Rockledge Brevard County | City of Rockledge |  |  |  | 0 | 1 | 2.1542 | 0.31949 | 832.6625 |  | -1 | -1 | -1 | -1 | 0 |  |  | North IRL B | -1 |  |  | 725 | ROCK-24 | Huntington Lakes II | City of Rockledge |  | 168.5416 | 0.67531
740000 | 1300000 | 1300000 | North IRL | B | IR8-11 | 62-304.520 (6), F.A.C. | 0.36 | 0.48 | City of Rockledge | 0.058208 | 3909.71 | 10.1148 | 1.5002 | 0.58876 | 0.087321 | 227.5766 | 1210 | Fixed Single Family Units | 1210 | City of Rockledge Brevard County | City of Rockledge |  |  |  | 0 | 1 | 0.58876 | 0.087321 | 227.5766 |  | -1 | -1 | -1 | -1 | 0 |  |  | North IRL B | -1 |  |  | 725 | ROCK-24 | Huntington Lakes II | City of Rockledge |  | 62.4673 | 0.18457
740000 | 1300000 | 1300000 | North IRL | B | IR8-11 | 62-304.520 (6), F.A.C. | 0.36 | 0.48 | City of Rockledge | 0.14965 | 3909.71 | 10.1148 | 1.5002 | 1.5137 | 0.2245 | 585.0895 | 1210 | Fixed Single Family Units | 1210 | City of Rockledge Brevard County | City of Rockledge |  |  |  | 0 | 1 | 1.5137 | 0.2245 | 585.0895 |  | -1 | -1 | -1 | -1 | 0 |  |  | North IRL B | -1 |  |  | 725 | ROCK-24 | Huntington Lakes II | City of Rockledge |  | 101.8367 | 0.47453
740000 | 1300000 | 1300000 | North IRL | B | IR8-11 | 62-304.520 (6), F.A.C. | 0.36 | 0.48 | City of Rockledge | 0.032312 | 3909.71 | 10.1148 | 1.5002 | 0.32683 | 0.048474 | 126.332 | 1210 | Fixed Single Family Units | 1210 | City of Rockledge Brevard County | City of Rockledge |  |  |  | 0 | 1 | 0.32683 | 0.048474 | 126.332 |  | -1 | -1 | -1 | -1 | 0 |  |  | North IRL B | -1 |  |  | 725 | ROCK-24 | Huntington Lakes II | City of Rockledge |  | 47.9009 | 0.10246
740000 | 1300000 | 1300000 | North IRL | B | IR8-11 | 62-304.520 (6), F.A.C. | 0.36 | 0.48 | City of Rockledge | 0.089658 | 3909.71 | 10.1148 | 1.5002 | 0.90688 | 0.1345 | 350.5383 | 1210 | Fixed Single Family Units | 1210 | City of Rockledge Brevard County | City of Rockledge |  |  |  | 0 | 1 | 0.90688 | 0.1345 | 350.5383 |  | -1 | -1 | -1 | -1 | 0 |  |  | North IRL B | -1 |  |  | 725 | ROCK-24 | Huntington Lakes II | City of Rockledge |  | 77.4986 | 0.2843
740000 | 1300000 | 1300000 | North IRL | B | IR8-11 | 62-304.520 (6), F.A.C. | 0.36 | 0.48 | City of Rockledge | 0.074961 | 3909.71 | 10.1148 | 1.5002 | 0.75822 | 0.11245 | 293.077 | 1210 | Fixed Single Family Units | 1210 | City of Rockledge Brevard County | City of Rockledge |  |  |  | 0 | 1 | 0.75822 | 0.11245 | 293.077 |  | -1 | -1 | -1 | -1 | 0 |  |  | North IRL B | -1 |  |  | 725 | ROCK-24 | Huntington Lakes II | City of Rockledge |  | 69.8405 | 0.23769
740000 | 1300000 | 1300000 | North IRL | B | IR8-11 | 62-304.520 (6), F.A.C. | 0.36 | 0.48 | City of Rockledge | 0.12297 | 3909.0132 | 10.1137 | 1.5 | 1.2437 | 0.18446 | 480.7106 | 1200 | Residential, Medium Density-Two-five dwellingunits per acre | 1200 | City of Rockledge Brevard County | City of Rockledge |  |  |  | 0 | 1 | 1.2437 | 0.18446 | 480.7106 |  | -1 | -1 | -1 | -1 | 0 |  |  | North IRL B | -1 |  |  | 725 | ROCK-24 | Huntington Lakes II | City of Rockledge |  | 101.4808 | 0.38987
740000 | 1300000 | 1300000 | North IRL | B | IR8-11 | 62-304.520 (6), F.A.C. | 0.36 | 0.48 | City of Rockledge | 0.038441 | 3909.0132 | 10.1137 | 1.5 | 0.38878 | 0.057661 | 150.265 | 1210 | Fixed Single Family Units | 1210 | City of Rockledge Brevard County | City of Rockledge |  |  |  | 0 | 1 | 0.38878 | 0.057661 | 150.265 |  | -1 | -1 | -1 | -1 | 0 |  |  | North IRL B | -1 |  |  | 725 | ROCK-24 | Huntington Lakes II | City of Rockledge |  | 49.8977 | 0.12187
740000 | 1300000 | 1300000 | North IRL | B | IR8-11 | 62-304.520 (6), F.A.C. | 0.36 | 0.48 | City of Rockledge | 0.11004 | 3909.0132 | 10.1137 | 1.5 | 1.113 | 0.16507 | 430.1665 | 1210 | Fixed Single Family Units | 1210 | City of Rockledge Brevard County | City of Rockledge |  |  |  | 0 | 1 | 1.113 | 0.16507 | 628.5876 |  | -1 | -1 | -1 | -1 | 0 |  |  | North IRL B | -1 |  |  | 725 | ROCK-24 | Huntington Lakes II | City of Rockledge |  | 86.0624 | 0.5098
740000 | 1300000 | 1300000 | North IRL | B | IR8-11 | 62-304.520 (6), F.A.C. | 0.36 | 0.48 | City of Rockledge | 0.17918 | 3909.0132 | 10.1137 | 1.5 | 1.8122 | 0.26877 | 700.4154 | 1210 | Fixed Single Family Units | 1210 | City of Rockledge Brevard County | City of Rockledge |  |  |  | 0 | 1 | 1.8122 | 0.26877 | 889.2008 |  | -1 | -1 | -1 | -1 | 0 |  |  | North IRL B | -1 |  |  | 725 | ROCK-24 | Huntington Lakes II | City of Rockledge |  | 146.4188 | 0.72117
740000 | 1300000 | 1300000 | North IRL | B | IR8-11 | 62-304.520 (6), F.A.C. | 0.36 | 0.48 | Natural Lands | 0.38179 | 2846.6163 | 6.2633 | 0.6691 | 2.3912 | 0.25545 | 1086.8011 | 4340 | Hardwood Conifer Mixed | 4340 | City of Rockledge Brevard County | City of Rockledge |  |  | Natural Lands | 0 | 1 | 2.3912 | 0.25545 | 1086.8011 |  | -1 | -1 | -1 | -1 | 0 |  |  | North IRL B | -1 |  |  | 725 | ROCK-24 | Huntington Lakes II | City of Rockledge |  | 162.1783 | 0.88143
740000 | 1300000 | 1300000 | North IRL | B | IR8-11 | 62-304.520 (6), F.A.C. | 0.36 | 0.48 | Natural Lands | 0.23598 | 2846.6163 | 6.2633 | 0.6691 | 1.478 | 0.15789 | 671.7345 | 6300 | Wetland Forested Mixed | 6300 | City of Rockledge Brevard County | City of Rockledge |  |  | Natural Lands | 0 | 1 | 1.478 | 0.15789 | 671.7345 |  | -1 | -1 | -1 | -1 | 0 |  |  | North IRL B | -1 |  |  | 725 | ROCK-24 | Huntington Lakes II | City of Rockledge |  | 137.8397 | 0.5448
740000 | 1300000 | 1300000 | North IRL | B | IR8-11 | 62-304.520 (6), F.A.C. | 0.36 | 0.48 | City of Rockledge | 0.18778 | 3909.71 | 10.1148 | 1.5002 | 1.8994 | 0.2817 | 734.1606 | 1200 | Residential, Medium Density-Two-five dwellingunits per acre | 1200 | City of Rockledge Brevard County | City of Rockledge |  |  |  | 0 | 1 | 1.8994 | 0.2817 | 734.1606 |  | -1 | -1 | -1 | -1 | 0 |  |  | North IRL B | -1 |  |  | 725 | ROCK-24 | Huntington Lakes II | City of Rockledge |  | 130.416 | 0.59543
740000 | 1300000 | 1300000 | North IRL | B | IR8-11 | 62-304.520 (6), F.A.C. | 0.36 | 0.48 | City of Rockledge | 0.059534 | 3909.71 | 10.1148 | 1.5002 | 0.60218 | 0.089311 | 232.7614 | 1210 | Fixed Single Family Units | 1210 | City of Rockledge Brevard County | City of Rockledge |  |  |  | 0 | 1 | 0.60218 | 0.089311 | 232.7614 |  | -1 | -1 | -1 | -1 | 0 |  |  | North IRL B | -1 |  |  | 725 | ROCK-24 | Huntington Lakes II | City of Rockledge |  | 62.9009 | 0.18878
740000 | 1300000 | 1300000 | North IRL | B | IR8-11 | 62-304.520 (6), F.A.C. | 0.36 | 0.48 | City of Rockledge | 0.11453 | 3909.71 | 10.1148 | 1.5002 | 1.1584 | 0.17181 | 447.7747 | 1210 | Fixed Single Family Units | 1210 | City of Rockledge Brevard County | City of Rockledge |  |  |  | 0 | 1 | 1.1584 | 0.17181 | 447.7747 |  | -1 | -1 | -1 | -1 | 0 |  |  | North IRL B | -1 |  |  | 725 | ROCK-24 | Huntington Lakes II | City of Rockledge |  | 87.6338 | 0.36316
740000 | 1300000 | 1300000 | North IRL | B | IR8-11 | 62-304.520 (6), F.A.C. | 0.36 | 0.48 | City of Rockledge | 0.046806 | 3909.71 | 10.1148 | 1.5002 | 0.47343 | 0.070216 | 182.9975 | 1210 | Fixed Single Family Units | 1210 | City of Rockledge Brevard County | City of Rockledge |  |  |  | 0 | 1 | 0.47343 | 0.070216 | 182.9975 |  | -1 | -1 | -1 | -1 | 0 |  |  | North IRL B | -1 |  |  | 725 | ROCK-24 | Huntington Lakes II | City of Rockledge |  | 56.6411 | 0.14842
740000 | 1300000 | 1300000 | North IRL | B | IR8-11 | 62-304.520 (6), F.A.C. | 0.36 | 0.48 | City of Rockledge | 0.097406 | 3909.71 | 10.1148 | 1.5002 | 0.98525 | 0.14612 | 380.8293 | 1210 | Fixed Single Family Units | 1210 | City of Rockledge Brevard County | City of Rockledge |  |  |  | 0 | 1 | 0.98525 | 0.14612 | 380.8293 |  | -1 | -1 | -1 | -1 | 0 |  |  | North IRL B | -1 |  |  | 725 | ROCK-24 | Huntington Lakes II | City of Rockledge |  | 80.564 | 0.30886
740000 | 1300000 | 1300000 | North IRL | B | IR8-11 | 62-304.520 (6), F.A.C. | 0.36 | 0.48 | City of Rockledge | 0.091961 | 3909.71 | 10.1148 | 1.5002 | 0.93017 | 0.13796 | 359.5415 | 1210 | Fixed Single Family Units | 1210 | City of Rockledge Brevard County | City of Rockledge |  |  |  | 0 | 1 | 0.93017 | 0.13796 | 359.5415 |  | -1 | -1 | -1 | -1 | 0 |  |  | North IRL B | -1 |  |  | 725 | ROCK-24 | Huntington Lakes II | City of Rockledge |  | 77.6753 | 0.2916
740000 | 1300000 | 1300000 | North IRL | B | IR8-11 | 62-304.520 (6), F.A.C. | 0.36 | 0.48 | City of Rockledge | 0.019749 | 3909.71 | 10.1148 | 1.5002 | 0.19975 | 0.029626 | 77.2109 | 1210 | Fixed Single Family Units | 1210 | City of Rockledge Brevard County | City of Rockledge |  |  |  | 0 | 1 | 0.19975 | 0.029626 | 77.2109 |  | -1 | -1 | -1 | -1 | 0 |  |  | North IRL B | -1 |  |  | 725 | ROCK-24 | Huntington Lakes II | City of Rockledge |  | 42.6598 | 0.06262
740000 | 1300000 | 1300000 | North IRL | B | IR8-11 | 62-304.520 (6), F.A.C. | 0.36 | 0.48 | Natural Lands | 0.39372 | 3168.0929 | 7.3842 | 0.92275 | 2.9073 | 0.36331 | 1247.3571 | 3200 | Shrub and Brushland | 3200 | City of Rockledge Brevard County | City of Rockledge |  |  | Natural Lands | 0 | 1 | 2.9073 | 0.36331 | 1402.2203 |  | -1 | -1 | -1 | -1 | 0 |  |  | North IRL B | -1 |  |  | 725 | ROCK-24 | Huntington Lakes II | City of Rockledge |  | 160.7516 | 1.1372
740000 | 1300000 | 1300000 | North IRL | B | IR8-11 | 62-304.520 (6), F.A.C. | 0.36 | 0.48 | Natural Lands | 0.044712 | 3168.0929 | 7.3842 | 0.92275 | 0.33016 | 0.041258 | 141.6512 | 6300 | Wetland Forested Mixed | 6300 | City of Rockledge Brevard County | City of Rockledge |  |  | Natural Lands | 0 | 1 | 0.33016 | 0.041258 | 166.6994 |  | -1 | -1 | -1 | -1 | 0 |  |  | North IRL B | -1 |  |  | 725 | ROCK-24 | Huntington Lakes II | City of Rockledge |  | 80.0936 | 0.1352
740000 | 1300000 | 1300000 | North IRL | B | IR8-11 | 62-304.520 (6), F.A.C. | 0.36 | 0.48 | City of Rockledge | 0.076634 | 3905.6247 | 10.1055 | 1.4988 | 0.77442 | 0.11486 | 299.3019 | 1200 | Residential, Medium Density-Two-five dwellingunits per acre | 1200 | City of Rockledge Brevard County | City of Rockledge |  |  |  | 0 | 1 | 0.77442 | 0.11486 | 299.3019 |  | -1 | -1 | -1 | -1 | 0 |  |  | North IRL B | -1 |  |  | 725 | ROCK-24 | Huntington Lakes II | City of Rockledge |  | 112.4384 | 0.24274
740000 | 1300000 | 1300000 | North IRL | B | IR8-11 | 62-304.520 (6), F.A.C. | 0.36 | 0.48 | City of Rockledge | 0.074784 | 3905.6247 | 10.1055 | 1.4988 | 0.75573 | 0.11209 | 292.0764 | 1210 | Fixed Single Family Units | 1210 | City of Rockledge Brevard County | City of Rockledge |  |  |  | 0 | 1 | 0.75573 | 0.11209 | 292.0764 |  | -1 | -1 | -1 | -1 | 0 |  |  | North IRL B | -1 |  |  | 725 | ROCK-24 | Huntington Lakes II | City of Rockledge |  | 78.8653 | 0.23688
740000 | 1300000 | 1300000 | North IRL | B | IR8-11 | 62-304.520 (6), F.A.C. | 0.36 | 0.48 | City of Rockledge | 0.1762 | 3905.6247 | 10.1055 | 1.4988 | 1.7806 | 0.26409 | 688.1767 | 1210 | Fixed Single Family Units | 1210 | City of Rockledge Brevard County | City of Rockledge |  |  |  | 0 | 1 | 1.7806 | 0.26409 | 688.1767 |  | -1 | -1 | -1 | -1 | 0 |  |  | North IRL B | -1 |  |  | 725 | ROCK-24 | Huntington Lakes II | City of Rockledge |  | 107.2792 | 0.55813
740000 | 1300000 | 1300000 | North IRL | B | IR8-11 | 62-304.520 (6), F.A.C. | 0.36 | 0.48 | City of Rockledge | 0.11178 | 3905.6247 | 10.1055 | 1.4988 | 1.1296 | 0.16754 | 436.5775 | 1210 | Fixed Single Family Units | 1210 | City of Rockledge Brevard County | City of Rockledge |  |  |  | 0 | 1 | 1.1296 | 0.16754 | 436.5775 |  | -1 | -1 | -1 | -1 | 0 |  |  | North IRL B | -1 |  |  | 725 | ROCK-24 | Huntington Lakes II | City of Rockledge |  | 89.8476 | 0.35408
740000 | 1300000 | 1300000 | North IRL | B | IR8-11 | 62-304.520 (6), F.A.C. | 0.36 | 0.48 | Natural Lands | 0.59562 | 2978.2041 | 6.0227 | 0.68289 | 3.5872 | 0.40675 | 1773.8914 | 4340 | Hardwood Conifer Mixed | 4340 | City of Rockledge Brevard County | City of Rockledge |  |  | Natural Lands | 0 | 1 | 3.5872 | 0.40675 | 1773.8914 |  | -1 | -1 | -1 | -1 | 0 |  |  | North IRL B | -1 |  |  | 725 | ROCK-24 | Huntington Lakes II | City of Rockledge |  | 192.9528 | 1.4387
740000 | 1300000 | 1300000 | North IRL | B | IR8-11 | 62-304.520 (6), F.A.C. | 0.36 | 0.48 | Natural Lands | 0.022139 | 2978.2041 | 6.0227 | 0.68289 | 0.13334 | 0.015119 | 65.9343 | 6300 | Wetland Forested Mixed | 6300 | City of Rockledge Brevard County | City of Rockledge |  |  | Natural Lands | 0 | 1 | 0.13334 | 0.015119 | 65.9343 |  | -1 | -1 | -1 | -1 | 0 |  |  | North IRL B | -1 |  |  | 725 | ROCK-24 | Huntington Lakes II | City of Rockledge |  | 50.8532 | 0.053475
740000 | 1300000 | 1300000 | North IRL | B | IR8-11 | 62-304.520 (6), F.A.C. | 0.36 | 0.48 | City of Rockledge | 0.0027371 | 2630.8462 | 2.8135 | 0.57831 | 0.007701 | 0.0015829 | 7.201 | 7420 | Borrow areas | 7420 | City of Rockledge Brevard County | City of Rockledge |  |  |  | 0 | 1 | 0.007701 | 0.0015829 | 481.3423 |  | -1 | -1 | -1 | -1 | 0 |  |  | North IRL B | -1 |  |  | 725 | ROCK-24 | Huntington Lakes II | City of Rockledge |  | 66.4154 | 0.39038
740000 | 1300000 | 1300000 | North IRL | B | IR8-11 | 62-304.520 (6), F.A.C. | 0.36 | 0.48 | Natural Lands | 0.15985 | 2966.882 | 7.0142 | 0.72402 | 1.1212 | 0.11573 | 474.2567 | 4340 | Hardwood Conifer Mixed | 4340 | City of Rockledge Brevard County | City of Rockledge |  |  | Natural Lands | 0 | 1 | 1.1212 | 0.11573 | 474.2567 |  | -1 | -1 | -1 | -1 | 0 |  |  | North IRL B | -1 |  |  | 725 | ROCK-24 | Huntington Lakes II | City of Rockledge |  | 132.4854 | 0.38464
740000 | 1300000 | 1300000 | North IRL | B | IR8-11 | 62-304.520 (6), F.A.C. | 0.36 | 0.48 | Natural Lands | 0.45791 | 2966.882 | 7.0142 | 0.72402 | 3.2119 | 0.33154 | 1358.5745 | 6300 | Wetland Forested Mixed | 6300 | City of Rockledge Brevard County | City of Rockledge |  |  | Natural Lands | 0 | 1 | 3.2119 | 0.33154 | 1358.5745 |  | -1 | -1 | -1 | -1 | 0 |  |  | North IRL B | -1 |  |  | 725 | ROCK-24 | Huntington Lakes II | City of Rockledge |  | 178.6987 | 1.1018
740000 | 1300000 | 1300000 | North IRL | B | IR8-11 | 62-304.520 (6), F.A.C. | 0.36 | 0.48 | City of Rockledge | 0.055702 | 3099.8812 | 7.1761 | 0.86592 | 0.39972 | 0.048233 | 172.6701 | 1200 | Residential, Medium Density-Two-five dwellingunits per acre | 1200 | City of Rockledge Brevard County | City of Rockledge |  |  |  | 0 | 1 | 0.39972 | 0.048233 | 172.6701 |  | -1 | -1 | -1 | -1 | 0 |  |  | North IRL B | -1 |  |  | 725 | ROCK-24 | Huntington Lakes II | City of Rockledge |  | 123.7453 | 0.14004
740000 | 1300000 | 1300000 | North IRL | B | IR8-11 | 62-304.520 (6), F.A.C. | 0.36 | 0.48 | Natural Lands | 0.29202 | 3099.8812 | 7.1761 | 0.86592 | 2.0955 | 0.25286 | 905.2178 | 4340 | Hardwood Conifer Mixed | 4340 | City of Rockledge Brevard County | City of Rockledge |  |  | Natural Lands | 0 | 1 | 2.0955 | 0.25286 | 905.2178 |  | -1 | -1 | -1 | -1 | 0 |  |  | North IRL B | -1 |  |  | 725 | ROCK-24 | Huntington Lakes II | City of Rockledge |  | 138.3353 | 0.73416
740000 | 1300000 | 1300000 | North IRL | B | IR8-11 | 62-304.520 (6), F.A.C. | 0.36 | 0.48 | Natural Lands | 0.17961 | 3099.8812 | 7.1761 | 0.86592 | 1.2889 | 0.15553 | 556.7754 | 6300 | Wetland Forested Mixed | 6300 | City of Rockledge Brevard County | City of Rockledge |  |  | Natural Lands | 0 | 1 | 1.2889 | 0.15553 | 556.7754 |  | -1 | -1 | -1 | -1 | 0 |  |  | North IRL B | -1 |  |  | 725 | ROCK-24 | Huntington Lakes II | City of Rockledge |  | 114.143 | 0.45156
740000 | 1300000 | 1300000 | North IRL | B | IR8-11 | 62-304.520 (6), F.A.C. | 0.36 | 0.48 | City of Rockledge | 0.041096 | 3099.8812 | 7.1761 | 0.86592 | 0.29491 | 0.035586 | 127.3922 | 1210 | Fixed Single Family Units | 1210 | City of Rockledge Brevard County | City of Rockledge |  |  |  | 0 | 1 | 0.29491 | 0.035586 | 127.3922 |  | -1 | -1 | -1 | -1 | 0 |  |  | North IRL B | -1 |  |  | 725 | ROCK-24 | Huntington Lakes II | City of Rockledge |  | 52.9928 | 0.10332
740000 | 1300000 | 1300000 | North IRL | B | IR8-11 | 62-304.520 (6), F.A.C. | 0.36 | 0.48 | City of Rockledge | 0.049337 | 3099.8812 | 7.1761 | 0.86592 | 0.35404 | 0.042721 | 152.9378 | 1210 | Fixed Single Family Units | 1210 | City of Rockledge Brevard County | City of Rockledge |  |  |  | 0 | 1 | 0.35404 | 0.042721 | 152.9378 |  | -1 | -1 | -1 | -1 | 0 |  |  | North IRL B | -1 |  |  | 725 | ROCK-24 | Huntington Lakes II | City of Rockledge |  | 58.5071 | 0.12404
740000 | 1300000 | 1300000 | North IRL | B | IR8-11 | 62-304.520 (6), F.A.C. | 0.36 | 0.48 | City of Rockledge | 0.1065 | 3929.7311 | 8.8087 | 1.2842 | 0.93811 | 0.13677 | 418.5103 | 1200 | Residential, Medium Density-Two-five dwellingunits per acre | 1200 | City of Rockledge Brevard County | City of Rockledge |  |  |  | 0 | 1 | 0.93811 | 0.13677 | 433.1809 |  | -1 | -1 | -1 | -1 | 0 |  |  | North IRL B | -1 |  |  | 725 | ROCK-24 | Huntington Lakes II | City of Rockledge |  | 144.6526 | 0.35132
740000 | 1300000 | 1300000 | North IRL | B | IR8-11 | 62-304.520 (6), F.A.C. | 0.36 | 0.48 | City of Rockledge | 0.004643 | 3929.7311 | 8.8087 | 1.2842 | 0.040899 | 0.0059626 | 18.2457 | 1210 | Fixed Single Family Units | 1210 | City of Rockledge Brevard County | City of Rockledge |  |  |  | 0 | 1 | 0.040899 | 0.0059626 | 18.2457 |  | -1 | -1 | -1 | -1 | 0 |  |  | North IRL B | -1 |  |  | 725 | ROCK-24 | Huntington Lakes II | City of Rockledge |  | 42.3843 | 0.014798
740000 | 1300000 | 1300000 | North IRL | B | IR8-11 | 62-304.520 (6), F.A.C. | 0.36 | 0.48 | City of Rockledge | 0.12104 | 3929.7311 | 8.8087 | 1.2842 | 1.0662 | 0.15544 | 475.6501 | 1210 | Fixed Single Family Units | 1210 | City of Rockledge Brevard County | City of Rockledge |  |  |  | 0 | 1 | 1.0662 | 0.15544 | 475.6501 |  | -1 | -1 | -1 | -1 | 0 |  |  | North IRL B | -1 |  |  | 725 | ROCK-24 | Huntington Lakes II | City of Rockledge |  | 88.9772 | 0.38577
740000 | 1300000 | 1300000 | North IRL | B | IR8-11 | 62-304.520 (6), F.A.C. | 0.36 | 0.48 | City of Rockledge | 0.045064 | 3929.7311 | 8.8087 | 1.2842 | 0.39695 | 0.057871 | 177.088 | 1210 | Fixed Single Family Units | 1210 | City of Rockledge Brevard County | City of Rockledge |  |  |  | 0 | 1 | 0.39695 | 0.057871 | 177.088 |  | -1 | -1 | -1 | -1 | 0 |  |  | North IRL B | -1 |  |  | 725 | ROCK-24 | Huntington Lakes II | City of Rockledge |  | 57.6954 | 0.14362
740000 | 1300000 | 1300000 | North IRL | B | IR8-11 | 62-304.520 (6), F.A.C. | 0.36 | 0.48 | City of Rockledge | 0.16072 | 3917.8142 | 10.1343 | 1.503 | 1.6287 | 0.24156 | 629.655 | 1200 | Residential, Medium Density-Two-five dwellingunits per acre | 1200 | City of Rockledge Brevard County | City of Rockledge |  |  |  | 0 | 1 | 1.6287 | 0.24156 | 629.655 |  | -1 | -1 | -1 | -1 | 0 |  |  | North IRL B | -1 |  |  | 725 | ROCK-24 | Huntington Lakes II | City of Rockledge |  | 126.1733 | 0.51067
740000 | 1300000 | 1300000 | North IRL | B | IR8-11 | 62-304.520 (6), F.A.C. | 0.36 | 0.48 | City of Rockledge | 0.012719 | 3917.8142 | 10.1343 | 1.503 | 0.1289 | 0.019117 | 49.8325 | 1210 | Fixed Single Family Units | 1210 | City of Rockledge Brevard County | City of Rockledge |  |  |  | 0 | 1 | 0.1289 | 0.019117 | 49.8325 |  | -1 | -1 | -1 | -1 | 0 |  |  | North IRL B | -1 |  |  | 725 | ROCK-24 | Huntington Lakes II | City of Rockledge |  | 28.9827 | 0.040416
740000 | 1300000 | 1300000 | North IRL | B | IR8-11 | 62-304.520 (6), F.A.C. | 0.36 | 0.48 | City of Rockledge | 0.033685 | 3917.8142 | 10.1343 | 1.503 | 0.34138 | 0.050629 | 131.9727 | 1210 | Fixed Single Family Units | 1210 | City of Rockledge Brevard County | City of Rockledge |  |  |  | 0 | 1 | 0.34138 | 0.050629 | 131.9727 |  | -1 | -1 | -1 | -1 | 0 |  |  | North IRL B | -1 |  |  | 725 | ROCK-24 | Huntington Lakes II | City of Rockledge |  | 54.5557 | 0.10703
740000 | 1300000 | 1300000 | North IRL | B | IR8-11 | 62-304.520 (6), F.A.C. | 0.36 | 0.48 | City of Rockledge | 0.036272 | 3917.8142 | 10.1343 | 1.503 | 0.36759 | 0.054516 | 142.1053 | 1210 | Fixed Single Family Units | 1210 | City of Rockledge Brevard County | City of Rockledge |  |  |  | 0 | 1 | 0.36759 | 0.054516 | 142.1053 |  | -1 | -1 | -1 | -1 | 0 |  |  | North IRL B | -1 |  |  | 725 | ROCK-24 | Huntington Lakes II | City of Rockledge |  | 55.5678 | 0.11525
740000 | 1300000 | 1300000 | North IRL | B | IR8-11 | 62-304.520 (6), F.A.C. | 0.36 | 0.48 | City of Rockledge | 0.15835 | 3917.8142 | 10.1343 | 1.503 | 1.6048 | 0.238 | 620.3901 | 1210 | Fixed Single Family Units | 1210 | City of Rockledge Brevard County | City of Rockledge |  |  |  | 0 | 1 | 1.6048 | 0.238 | 620.3901 |  | -1 | -1 | -1 | -1 | 0 |  |  | North IRL B | -1 |  |  | 725 | ROCK-24 | Huntington Lakes II | City of Rockledge |  | 102.8713 | 0.50315
740000 | 1300000 | 1300000 | North IRL | B | IR8-11 | 62-304.520 (6), F.A.C. | 0.36 | 0.48 | City of Rockledge | 0.17504 | 3917.8142 | 10.1343 | 1.503 | 1.7739 | 0.26309 | 685.7775 | 1210 | Fixed Single Family Units | 1210 | City of Rockledge Brevard County | City of Rockledge |  |  |  | 0 | 1 | 1.7739 | 0.26309 | 685.7775 |  | -1 | -1 | -1 | -1 | 0 |  |  | North IRL B | -1 |  |  | 725 | ROCK-24 | Huntington Lakes II | City of Rockledge |  | 107.3294 | 0.55619
740000 | 1300000 | 1300000 | North IRL | B | IR8-11 | 62-304.520 (6), F.A.C. | 0.36 | 0.48 | City of Rockledge | 0.040292 | 3917.8142 | 10.1343 | 1.503 | 0.40834 | 0.06056 | 157.8581 | 1210 | Fixed Single Family Units | 1210 | City of Rockledge Brevard County | City of Rockledge |  |  |  | 0 | 1 | 0.40834 | 0.06056 | 157.8581 |  | -1 | -1 | -1 | -1 | 0 |  |  | North IRL B | -1 |  |  | 725 | ROCK-24 | Huntington Lakes II | City of Rockledge |  | 71.1364 | 0.12803
740000 | 1300000 | 1300000 | North IRL | B | IR8-11 | 62-304.520 (6), F.A.C. | 0.36 | 0.48 | City of Rockledge | 0.00068691 | 3917.8142 | 10.1343 | 1.503 | 0.0069614 | 0.0010324 | 2.6912 | 1210 | Fixed Single Family Units | 1210 | City of Rockledge Brevard County | City of Rockledge |  |  |  | 0 | 1 | 0.0069614 | 0.0010324 | 2.6912 |  | -1 | -1 | -1 | -1 | 0 |  |  | North IRL B | -1 |  |  | 725 | ROCK-24 | Huntington Lakes II | City of Rockledge |  | 15.4646 | 0.0021826
740000 | 1300000 | 1300000 | North IRL | B | IR8-11 | 62-304.520 (6), F.A.C. | 0.36 | 0.48 | City of Rockledge | 0.0057468 | 3889.1963 | 7.8667 | 1.0717 | 0.045208 | 0.0061587 | 22.3503 | 1420 | Wholesale Sales and Services <Excluding warehouses associated with industrial use> | 1420 | City of Rockledge Brevard County | City of Rockledge |  |  |  | 0 | 1 | 0.045208 | 0.0061587 | 22.3503 |  | -1 | -1 | -1 | -1 | 0 |  |  | North IRL B | -1 |  |  | 725 | ROCK-24 | Huntington Lakes II | City of Rockledge |  | 92.3258 | 0.018127
740000 | 1300000 | 1300000 | North IRL | B | IR8-11 | 62-304.520 (6), F.A.C. | 0.36 | 0.48 | City of Rockledge | 0.014931 | 3889.1963 | 7.8667 | 1.0717 | 0.11746 | 0.016002 | 58.0715 | 1710 | Educational Facilities | 1710 | City of Rockledge Brevard County | City of Rockledge |  |  |  | 0 | 1 | 0.11746 | 0.016002 | 2380.2534 |  | -1 | -1 | -1 | -1 | 0 |  |  | North IRL B | -1 |  |  | 725 | ROCK-24 | Huntington Lakes II | City of Rockledge |  | 102.3474 | 1.9305
740000 | 1300000 | 1300000 | North IRL | B | IR8-11 | 62-304.520 (6), F.A.C. | 0.36 | 0.48 | Natural Lands | 0.17881 | 2317.4764 | 2.6799 | 0.17229 | 0.47919 | 0.030808 | 414.3842 | 5300 | Reservoirs | 5300 | City of Rockledge Brevard County | City of Rockledge |  |  | Natural Lands | 0 | 1 | 0.47919 | 0.030808 | 414.3842 |  | -1 | -1 | -1 | -1 | 0 |  |  | North IRL B | -1 |  |  | 725 | ROCK-24 | Huntington Lakes II | City of Rockledge |  | 129.0709 | 0.33608
740000 | 1300000 | 1300000 | North IRL | B | IR8-11 | 62-304.520 (6), F.A.C. | 0.36 | 0.48 | Natural Lands | 0.43896 | 2317.4764 | 2.6799 | 0.17229 | 1.1764 | 0.07563 | 1017.2681 | 6300 | Wetland Forested Mixed | 6300 | City of Rockledge Brevard County | City of Rockledge |  |  | Natural Lands | 0 | 1 | 1.1764 | 0.07563 | 1017.2681 |  | -1 | -1 | -1 | -1 | 0 |  |  | North IRL B | -1 |  |  | 725 | ROCK-24 | Huntington Lakes II | City of Rockledge |  | 171.4032 | 0.82503
740000 | 1300000 | 1300000 | North IRL | B | IR8-11 | 62-304.520 (6), F.A.C. | 0.36 | 0.48 | City of Rockledge | 0.039135 | 2577.4305 | 3.076 | 0.49367 | 0.12038 | 0.01932 | 100.8687 | 1200 | Residential, Medium Density-Two-five dwellingunits per acre | 1200 | City of Rockledge Brevard County | City of Rockledge |  |  |  | 0 | 1 | 0.12038 | 0.01932 | 100.8687 |  | -1 | -1 | -1 | -1 | 0 |  |  | North IRL B | -1 |  |  | 725 | ROCK-24 | Huntington Lakes II | City of Rockledge |  | 92.1254 | 0.081808
740000 | 1300000 | 1300000 | North IRL | B | IR8-11 | 62-304.520 (6), F.A.C. | 0.36 | 0.48 | Natural Lands | 0.21438 | 2577.4305 | 3.076 | 0.49367 | 0.65944 | 0.10583 | 552.5552 | 5300 | Reservoirs | 5300 | City of Rockledge Brevard County | City of Rockledge |  |  | Natural Lands | 0 | 1 | 0.65944 | 0.10583 | 552.5552 |  | -1 | -1 | -1 | -1 | 0 |  |  | North IRL B | -1 |  |  | 725 | ROCK-24 | Huntington Lakes II | City of Rockledge |  | 144.1353 | 0.44814
740000 | 1300000 | 1300000 | North IRL | B | IR8-11 | 62-304.520 (6), F.A.C. | 0.36 | 0.48 | City of Rockledge | 0.00027329 | 2577.4305 | 3.076 | 0.49367 | 0.00084065 | 0.00013492 | 0.70439 | 1210 | Fixed Single Family Units | 1210 | City of Rockledge Brevard County | City of Rockledge |  |  |  | 0 | 1 | 0.00084065 | 0.00013492 | 0.70439 |  | -1 | -1 | -1 | -1 | 0 |  |  | North IRL B | -1 |  |  | 725 | ROCK-24 | Huntington Lakes II | City of Rockledge |  | 10.0744 | 0.00057128
740000 | 1300000 | 1300000 | North IRL | B | IR8-11 | 62-304.520 (6), F.A.C. | 0.36 | 0.48 | City of Rockledge | 0.15178 | 2577.4305 | 3.076 | 0.49367 | 0.46689 | 0.074932 | 391.2139 | 1210 | Fixed Single Family Units | 1210 | City of Rockledge Brevard County | City of Rockledge |  |  |  | 0 | 1 | 0.46689 | 0.074932 | 391.2139 |  | -1 | -1 | -1 | -1 | 0 |  |  | North IRL B | -1 |  |  | 725 | ROCK-24 | Huntington Lakes II | City of Rockledge |  | 101.0297 | 0.31729
740000 | 1300000 | 1300000 | North IRL | B | IR8-11 | 62-304.520 (6), F.A.C. | 0.36 | 0.48 | City of Rockledge | 0.055044 | 2577.4305 | 3.076 | 0.49367 | 0.16932 | 0.027173 | 141.8712 | 1210 | Fixed Single Family Units | 1210 | City of Rockledge Brevard County | City of Rockledge |  |  |  | 0 | 1 | 0.16932 | 0.027173 | 141.8712 |  | -1 | -1 | -1 | -1 | 0 |  |  | North IRL B | -1 |  |  | 725 | ROCK-24 | Huntington Lakes II | City of Rockledge |  | 67.7503 | 0.11506
740000 | 1300000 | 1300000 | North IRL | B | IR8-11 | 62-304.520 (6), F.A.C. | 0.36 | 0.48 | City of Rockledge | 0.15714 | 2577.4305 | 3.076 | 0.49367 | 0.48338 | 0.077578 | 405.029 | 1210 | Fixed Single Family Units | 1210 | City of Rockledge Brevard County | City of Rockledge |  |  |  | 0 | 1 | 0.48338 | 0.077578 | 405.029 |  | -1 | -1 | -1 | -1 | 0 |  |  | North IRL B | -1 |  |  | 725 | ROCK-24 | Huntington Lakes II | City of Rockledge |  | 100.8541 | 0.32849
740000 | 1300000 | 1300000 | North IRL | B | IR8-11 | 62-304.520 (6), F.A.C. | 0.36 | 0.48 | Natural Lands | 0.056885 | 1638.9784 | 0 | 0 | 0 | 0 | 93.2336 | 6300 | Wetland Forested Mixed | 6300 | City of Rockledge Brevard County | City of Rockledge |  |  | Natural Lands | 0 | 1 | 0 | 0 | 273.1601 |  | -1 | -1 | -1 | -1 | 0 |  |  | North IRL B | -1 |  |  | 725 | ROCK-24 | Huntington Lakes II | City of Rockledge |  | 61.6977 | 0.22154
740000 | 1300000 | 1300000 | North IRL | B | IR8-11 | 62-304.520 (6), F.A.C. | 0.36 | 0.48 | City of Rockledge | 0.0021749 | 1638.9784 | 0 | 0 | 0 | 0 | 3.5646 | 7420 | Borrow areas | 7420 | City of Rockledge Brevard County | City of Rockledge |  |  |  | 0 | 1 | 0 | 0 | 550.4825 |  | -1 | -1 | -1 | -1 | 0 |  |  | North IRL B | -1 |  |  | 725 | ROCK-24 | Huntington Lakes II | City of Rockledge |  | 26.2185 | 0.44646
740000 | 1300000 | 1300000 | North IRL | B | IR8-11 | 62-304.520 (6), F.A.C. | 0.36 | 0.48 | Natural Lands | 0.18507 | 2255.284 | 2.4355 | 0.14173 | 0.45075 | 0.02623 | 417.3949 | 5300 | Reservoirs | 5300 | City of Rockledge Brevard County | City of Rockledge |  |  | Natural Lands | 0 | 1 | 0.45075 | 0.02623 | 417.3949 |  | -1 | -1 | -1 | -1 | 0 |  |  | North IRL B | -1 |  |  | 725 | ROCK-24 | Huntington Lakes II | City of Rockledge |  | 129.966 | 0.33852
740000 | 1300000 | 1300000 | North IRL | B | IR8-11 | 62-304.520 (6), F.A.C. | 0.36 | 0.48 | Natural Lands | 0.43269 | 2255.284 | 2.4355 | 0.14173 | 1.0538 | 0.061323 | 975.8371 | 6300 | Wetland Forested Mixed | 6300 | City of Rockledge Brevard County | City of Rockledge |  |  | Natural Lands | 0 | 1 | 1.0538 | 0.061323 | 975.8371 |  | -1 | -1 | -1 | -1 | 0 |  |  | North IRL B | -1 |  |  | 725 | ROCK-24 | Huntington Lakes II | City of Rockledge |  | 170.0485 | 0.79143
740000 | 1300000 | 1300000 | North IRL | B | IR8-11 | 62-304.520 (6), F.A.C. | 0.36 | 0.48 | City of Rockledge | 0.20656 | 3905.6368 | 10.1055 | 1.4988 | 2.0874 | 0.30959 | 806.7424 | 1200 | Residential, Medium Density-Two-five dwellingunits per acre | 1200 | City of Rockledge Brevard County | City of Rockledge |  |  |  | 0 | 1 | 2.0874 | 0.30959 | 806.7424 |  | -1 | -1 | -1 | -1 | 0 |  |  | North IRL B | -1 |  |  | 725 | ROCK-24 | Huntington Lakes II | City of Rockledge |  | 133.4699 | 0.65429
740000 | 1300000 | 1300000 | North IRL | B | IR8-11 | 62-304.520 (6), F.A.C. | 0.36 | 0.48 | City of Rockledge | 0.10778 | 3905.6368 | 10.1055 | 1.4988 | 1.0892 | 0.16154 | 420.9543 | 1210 | Fixed Single Family Units | 1210 | City of Rockledge Brevard County | City of Rockledge |  |  |  | 0 | 1 | 1.0892 | 0.16154 | 594.3029 |  | -1 | -1 | -1 | -1 | 0 |  |  | North IRL B | -1 |  |  | 725 | ROCK-24 | Huntington Lakes II | City of Rockledge |  | 84.7121 | 0.482
740000 | 1300000 | 1300000 | North IRL | B | IR8-11 | 62-304.520 (6), F.A.C. | 0.36 | 0.48 | City of Rockledge | 0.11164 | 3905.6368 | 10.1055 | 1.4988 | 1.1282 | 0.16733 | 436.0192 | 1210 | Fixed Single Family Units | 1210 | City of Rockledge Brevard County | City of Rockledge |  |  |  | 0 | 1 | 1.1282 | 0.16733 | 613.3274 |  | -1 | -1 | -1 | -1 | 0 |  |  | North IRL B | -1 |  |  | 725 | ROCK-24 | Huntington Lakes II | City of Rockledge |  | 86.3768 | 0.49743
740000 | 1300000 | 1300000 | North IRL | B | IR8-11 | 62-304.520 (6), F.A.C. | 0.36 | 0.48 | City of Rockledge | 0.075531 | 3905.6368 | 10.1055 | 1.4988 | 0.76328 | 0.11321 | 294.9971 | 1210 | Fixed Single Family Units | 1210 | City of Rockledge Brevard County | City of Rockledge |  |  |  | 0 | 1 | 0.76328 | 0.11321 | 294.9971 |  | -1 | -1 | -1 | -1 | 0 |  |  | North IRL B | -1 |  |  | 725 | ROCK-24 | Huntington Lakes II | City of Rockledge |  | 112.2933 | 0.23925
740000 | 1300000 | 1300000 | North IRL | B | IR8-11 | 62-304.520 (6), F.A.C. | 0.36 | 0.48 | City of Rockledge | 0.01713 | 3115.7791 | 7.9072 | 0.91091 | 0.13545 | 0.015604 | 53.3732 | 1200 | Residential, Medium Density-Two-five dwellingunits per acre | 1200 | City of Rockledge Brevard County | City of Rockledge |  |  |  | 0 | 1 | 0.13545 | 0.015604 | 53.3732 |  | -1 | -1 | -1 | -1 | 0 |  |  | North IRL B | -1 |  |  | 725 | ROCK-24 | Huntington Lakes II | City of Rockledge |  | 102.7958 | 0.043287
740000 | 1300000 | 1300000 | North IRL | B | IR8-11 | 62-304.520 (6), F.A.C. | 0.36 | 0.48 | Natural Lands | 0.45824 | 3115.7791 | 7.9072 | 0.91091 | 3.6234 | 0.41742 | 1427.7753 | 6300 | Wetland Forested Mixed | 6300 | City of Rockledge Brevard County | City of Rockledge |  |  | Natural Lands | 0 | 1 | 3.6234 | 0.41742 | 1427.7753 |  | -1 | -1 | -1 | -1 | 0 |  |  | North IRL B | -1 |  |  | 725 | ROCK-24 | Huntington Lakes II | City of Rockledge |  | 174.1904 | 1.158
740000 | 1300000 | 1300000 | North IRL | B | IR8-11 | 62-304.520 (6), F.A.C. | 0.36 | 0.48 | City of Rockledge | 0.059296 | 3115.7791 | 7.9072 | 0.91091 | 0.46887 | 0.054013 | 184.7528 | 1210 | Fixed Single Family Units | 1210 | City of Rockledge Brevard County | City of Rockledge |  |  |  | 0 | 1 | 0.46887 | 0.054013 | 184.7528 |  | -1 | -1 | -1 | -1 | 0 |  |  | North IRL B | -1 |  |  | 725 | ROCK-24 | Huntington Lakes II | City of Rockledge |  | 64.2499 | 0.14984
740000 | 1300000 | 1300000 | North IRL | B | IR8-11 | 62-304.520 (6), F.A.C. | 0.36 | 0.48 | City of Rockledge | 0.064487 | 3115.7791 | 7.9072 | 0.91091 | 0.50992 | 0.058742 | 200.9282 | 1210 | Fixed Single Family Units | 1210 | City of Rockledge Brevard County | City of Rockledge |  |  |  | 0 | 1 | 0.50992 | 0.058742 | 200.9282 |  | -1 | -1 | -1 | -1 | 0 |  |  | North IRL B | -1 |  |  | 725 | ROCK-24 | Huntington Lakes II | City of Rockledge |  | 68.6058 | 0.16296
740000 | 1300000 | 1300000 | North IRL | B | IR8-11 | 62-304.520 (6), F.A.C. | 0.36 | 0.48 | City of Rockledge | 0.01861 | 3115.7791 | 7.9072 | 0.91091 | 0.14715 | 0.016952 | 57.985 | 1210 | Fixed Single Family Units | 1210 | City of Rockledge Brevard County | City of Rockledge |  |  |  | 0 | 1 | 0.14715 | 0.016952 | 57.985 |  | -1 | -1 | -1 | -1 | 0 |  |  | North IRL B | -1 |  |  | 725 | ROCK-24 | Huntington Lakes II | City of Rockledge |  | 35.7702 | 0.047028
740000 | 1300000 | 1300000 | North IRL | B | IR8-11 | 62-304.520 (6), F.A.C. | 0.36 | 0.48 | City of Rockledge | 0.01814 | 3937.7878 | 11.953 | 1.5776 | 0.21683 | 0.028618 | 71.4306 | 1400 | Commercial and Services | 1400 | City of Rockledge Brevard County | City of Rockledge |  |  |  | 0 | 1 | 0.21683 | 0.028618 | 157.1332 |  | -1 | -1 | -1 | -1 | 0 |  |  | North IRL B | -1 |  |  | 725 | ROCK-24 | Huntington Lakes II | City of Rockledge |  | 41.9944 | 0.12744
740000 | 1300000 | 1300000 | North IRL | B | IR8-11 | 62-304.520 (6), F.A.C. | 0.36 | 0.48 | City of Rockledge | 0.19957 | 3937.7878 | 11.953 | 1.5776 | 2.3854 | 0.31484 | 785.8541 | 1420 | Wholesale Sales and Services <Excluding warehouses associated with industrial use> | 1420 | City of Rockledge Brevard County | City of Rockledge |  |  |  | 0 | 1 | 2.3854 | 0.31484 | 917.2441 |  | -1 | -1 | -1 | -1 | 0 |  |  | North IRL B | -1 |  |  | 725 | ROCK-24 | Huntington Lakes II | City of Rockledge |  | 126.5281 | 0.74391
740000 | 1300000 | 1300000 | North IRL | B | IR8-11 | 62-304.520 (6), F.A.C. | 0.36 | 0.48 | City of Rockledge | 0.001451 | 3937.7878 | 11.953 | 1.5776 | 0.017343 | 0.0022891 | 5.7135 | 1710 | Educational Facilities | 1710 | City of Rockledge Brevard County | City of Rockledge |  |  |  | 0 | 1 | 0.017343 | 0.0022891 | 31.6697 |  | -1 | -1 | -1 | -1 | 0 |  |  | North IRL B | -1 |  |  | 725 | ROCK-24 | Huntington Lakes II | City of Rockledge |  | 38.6109 | 0.025685
740000 | 1300000 | 1300000 | North IRL | B | IR8-11 | 62-304.520 (6), F.A.C. | 0.36 | 0.48 | City of Rockledge | 0.025761 | 3909.0184 | 10.1137 | 1.5 | 0.26054 | 0.038642 | 100.7019 | 1200 | Residential, Medium Density-Two-five dwellingunits per acre | 1200 | City of Rockledge Brevard County | City of Rockledge |  |  |  | 0 | 1 | 0.26054 | 0.038642 | 333.3208 |  | -1 | -1 | -1 | -1 | 0 |  |  | North IRL B | -1 |  |  | 725 | ROCK-24 | Huntington Lakes II | City of Rockledge |  | 42.2737 | 0.27033
740000 | 1300000 | 1300000 | North IRL | B | IR8-11 | 62-304.520 (6), F.A.C. | 0.36 | 0.48 | City of Rockledge | 0.054532 | 3909.0184 | 10.1137 | 1.5 | 0.55152 | 0.081799 | 213.1664 | 1210 | Fixed Single Family Units | 1210 | City of Rockledge Brevard County | City of Rockledge |  |  |  | 0 | 1 | 0.55152 | 0.081799 | 213.1656 |  | -1 | -1 | -1 | -1 | 0 |  |  | North IRL B | -1 |  |  | 725 | ROCK-24 | Huntington Lakes II | City of Rockledge |  | 60.4151 | 0.17288
740000 | 1300000 | 1300000 | North IRL | B | IR8-11 | 62-304.520 (6), F.A.C. | 0.36 | 0.48 | City of Rockledge | 0.077562 | 3909.0184 | 10.1137 | 1.5 | 0.78444 | 0.11634 | 303.1904 | 1210 | Fixed Single Family Units | 1210 | City of Rockledge Brevard County | City of Rockledge |  |  |  | 0 | 1 | 0.78444 | 0.11634 | 303.1901 |  | -1 | -1 | -1 | -1 | 0 |  |  | North IRL B | -1 |  |  | 725 | ROCK-24 | Huntington Lakes II | City of Rockledge |  | 74.4735 | 0.2459
740000 | 1300000 | 1300000 | North IRL | B | IR8-11 | 62-304.520 (6), F.A.C. | 0.36 | 0.48 | Natural Lands | 0.43051 | 2842.5648 | 6.1414 | 0.66316 | 2.644 | 0.2855 | 1223.7658 | 4340 | Hardwood Conifer Mixed | 4340 | City of Rockledge Brevard County | City of Rockledge |  |  | Natural Lands | 0 | 1 | 2.644 | 0.2855 | 1223.7658 |  | -1 | -1 | -1 | -1 | 0 |  |  | North IRL B | -1 |  |  | 725 | ROCK-24 | Huntington Lakes II | City of Rockledge |  | 181.2927 | 0.99251
740000 | 1300000 | 1300000 | North IRL | B | IR8-11 | 62-304.520 (6), F.A.C. | 0.36 | 0.48 | Natural Lands | 0.18725 | 2842.5648 | 6.1414 | 0.66316 | 1.15 | 0.12418 | 532.2669 | 6300 | Wetland Forested Mixed | 6300 | City of Rockledge Brevard County | City of Rockledge |  |  | Natural Lands | 0 | 1 | 1.15 | 0.12418 | 532.2669 |  | -1 | -1 | -1 | -1 | 0 |  |  | North IRL B | -1 |  |  | 725 | ROCK-24 | Huntington Lakes II | City of Rockledge |  | 126.6064 | 0.43168
740000 | 1300000 | 1300000 | North IRL | B | IR8-11 | 62-304.520 (6), F.A.C. | 0.36 | 0.48 | Natural Lands | 0.28706 | 2364.864 | 3.868 | 0.36573 | 1.1104 | 0.10499 | 678.8684 | 6300 | Wetland Forested Mixed | 6300 | City of Rockledge Brevard County | City of Rockledge |  |  | Natural Lands | 0 | 1 | 1.1104 | 0.10499 | 827.3582 |  | -1 | -1 | -1 | -1 | 0 |  |  | North IRL B | -1 |  |  | 725 | ROCK-24 | Huntington Lakes II | City of Rockledge |  | 146.4948 | 0.67101
740000 | 1300000 | 1300000 | North IRL | B | IR8-11 | 62-304.520 (6), F.A.C. | 0.36 | 0.48 | City of Rockledge | 0.01668 | 3892.1286 | 10.0734 | 1.4941 | 0.16803 | 0.024923 | 64.9225 | 1200 | Residential, Medium Density-Two-five dwellingunits per acre | 1200 | City of Rockledge Brevard County | City of Rockledge |  |  |  | 0 | 1 | 0.16803 | 0.024923 | 73.2223 |  | -1 | -1 | -1 | -1 | 0 |  |  | North IRL B | -1 |  |  | 725 | ROCK-24 | Huntington Lakes II | City of Rockledge |  | 38.6937 | 0.059385
740000 | 1300000 | 1300000 | North IRL | B | IR8-11 | 62-304.520 (6), F.A.C. | 0.36 | 0.48 | City of Rockledge | 0.085155 | 3892.1286 | 10.0734 | 1.4941 | 0.8578 | 0.12723 | 331.4329 | 1210 | Fixed Single Family Units | 1210 | City of Rockledge Brevard County | City of Rockledge |  |  |  | 0 | 1 | 0.8578 | 0.12723 | 331.7792 |  | -1 | -1 | -1 | -1 | 0 |  |  | North IRL B | -1 |  |  | 725 | ROCK-24 | Huntington Lakes II | City of Rockledge |  | 101.1359 | 0.26908
740000 | 1300000 | 1300000 | North IRL | B | IR8-11 | 62-304.520 (6), F.A.C. | 0.36 | 0.48 | City of Rockledge | 0.0017415 | 3892.1286 | 10.0734 | 1.4941 | 0.017543 | 0.002602 | 6.778 | 1210 | Fixed Single Family Units | 1210 | City of Rockledge Brevard County | City of Rockledge |  |  |  | 0 | 1 | 0.017543 | 0.002602 | 7.0001 |  | -1 | -1 | -1 | -1 | 0 |  |  | North IRL B | -1 |  |  | 725 | ROCK-24 | Huntington Lakes II | City of Rockledge |  | 11.9361 | 0.0056773
740000 | 1300000 | 1300000 | North IRL | B | IR8-11 | 62-304.520 (6), F.A.C. | 0.36 | 0.48 | City of Rockledge | 0.11926 | 3892.1286 | 10.0734 | 1.4941 | 1.2014 | 0.17819 | 464.1829 | 1210 | Fixed Single Family Units | 1210 | City of Rockledge Brevard County | City of Rockledge |  |  |  | 0 | 1 | 1.2014 | 0.17819 | 465.3796 |  | -1 | -1 | -1 | -1 | 0 |  |  | North IRL B | -1 |  |  | 725 | ROCK-24 | Huntington Lakes II | City of Rockledge |  | 94.343 | 0.37744
740000 | 1300000 | 1300000 | North IRL | B | IR8-11 | 62-304.520 (6), F.A.C. | 0.36 | 0.48 | City of Rockledge | 0.0356 | 3933.8246 | 10.1726 | 1.5086 | 0.36215 | 0.053706 | 140.0458 | 1200 | Residential, Medium Density-Two-five dwellingunits per acre | 1200 | City of Rockledge Brevard County | City of Rockledge |  |  |  | 0 | 1 | 0.36215 | 0.053706 | 1016.1948 |  | -1 | -1 | -1 | -1 | 0 |  |  | North IRL B | -1 |  |  | 725 | ROCK-24 | Huntington Lakes II | City of Rockledge |  | 49.3641 | 0.82416
740000 | 1300000 | 1300000 | North IRL | B | IR8-11 | 62-304.520 (6), F.A.C. | 0.36 | 0.48 | City of Rockledge | 0.022655 | 3933.8246 | 10.1726 | 1.5086 | 0.23046 | 0.034176 | 89.1199 | 1210 | Fixed Single Family Units | 1210 | City of Rockledge Brevard County | City of Rockledge |  |  |  | 0 | 1 | 0.23046 | 0.034176 | 215.8385 |  | -1 | -1 | -1 | -1 | 0 |  |  | North IRL B | -1 |  |  | 725 | ROCK-24 | Huntington Lakes II | City of Rockledge |  | 38.3362 | 0.17505
740000 | 1300000 | 1300000 | North IRL | B | IR8-11 | 62-304.520 (6), F.A.C. | 0.36 | 0.48 | City of Rockledge | 0.05058 | 3933.8246 | 10.1726 | 1.5086 | 0.51453 | 0.076304 | 198.9737 | 1210 | Fixed Single Family Units | 1210 | City of Rockledge Brevard County | City of Rockledge |  |  |  | 0 | 1 | 0.51453 | 0.076304 | 198.9737 |  | -1 | -1 | -1 | -1 | 0 |  |  | North IRL B | -1 |  |  | 725 | ROCK-24 | Huntington Lakes II | City of Rockledge |  | 66.1091 | 0.16137
740000 | 1300000 | 1300000 | North IRL | B | IR8-11 | 62-304.520 (6), F.A.C. | 0.36 | 0.48 | City of Rockledge | 0.010366 | 3933.8246 | 10.1726 | 1.5086 | 0.10545 | 0.015638 | 40.7777 | 1210 | Fixed Single Family Units | 1210 | City of Rockledge Brevard County | City of Rockledge |  |  |  | 0 | 1 | 0.10545 | 0.015638 | 745.7885 |  | -1 | -1 | -1 | -1 | 0 |  |  | North IRL B | -1 |  |  | 725 | ROCK-24 | Huntington Lakes II | City of Rockledge |  | 53.1351 | 0.60486
740000 | 1300000 | 1300000 | North IRL | B | IR8-11 | 62-304.520 (6), F.A.C. | 0.36 | 0.48 | City of Rockledge | 0.031481 | 3932.9427 | 11.8958 | 1.5982 | 0.37449 | 0.050314 | 123.8129 | 1200 | Residential, Medium Density-Two-five dwellingunits per acre | 1200 | City of Rockledge Brevard County | City of Rockledge |  |  |  | 0 | 1 | 0.37449 | 0.050314 | 123.8129 |  | -1 | -1 | -1 | -1 | 0 |  |  | North IRL B | -1 |  |  | 725 | ROCK-24 | Huntington Lakes II | City of Rockledge |  | 47.5577 | 0.10042
740000 | 1300000 | 1300000 | North IRL | B | IR8-11 | 62-304.520 (6), F.A.C. | 0.36 | 0.48 | City of Rockledge | 0.15438 | 3932.9427 | 11.8958 | 1.5982 | 1.8365 | 0.24674 | 607.1624 | 1400 | Commercial and Services | 1400 | City of Rockledge Brevard County | City of Rockledge |  |  |  | 0 | 1 | 1.8365 | 0.24674 | 607.1624 |  | -1 | -1 | -1 | -1 | 0 |  |  | North IRL B | -1 |  |  | 725 | ROCK-24 | Huntington Lakes II | City of Rockledge |  | 111.8595 | 0.49243
740000 | 1300000 | 1300000 | North IRL | B | IR8-11 | 62-304.520 (6), F.A.C. | 0.36 | 0.48 | City of Rockledge | 0.0019214 | 3932.9427 | 11.8958 | 1.5982 | 0.022857 | 0.0030709 | 7.5569 | 1210 | Fixed Single Family Units | 1210 | City of Rockledge Brevard County | City of Rockledge |  |  |  | 0 | 1 | 0.022857 | 0.0030709 | 7.5569 |  | -1 | -1 | -1 | -1 | 0 |  |  | North IRL B | -1 |  |  | 725 | ROCK-24 | Huntington Lakes II | City of Rockledge |  | 12.5151 | 0.0061289
740000 | 1300000 | 1300000 | North IRL | B | IR8-11 | 62-304.520 (6), F.A.C. | 0.36 | 0.48 | City of Rockledge | 0.33312 | 3892.1332 | 10.0734 | 1.4941 | 3.3557 | 0.49773 | 1296.5503 | 1200 | Residential, Medium Density-Two-five dwellingunits per acre | 1200 | City of Rockledge Brevard County | City of Rockledge |  |  |  | 0 | 1 | 3.3557 | 0.49773 | 1296.5503 |  | -1 | -1 | -1 | -1 | 0 |  |  | North IRL B | -1 |  |  | 725 | ROCK-24 | Huntington Lakes II | City of Rockledge |  | 208.1447 | 1.0515
740000 | 1300000 | 1300000 | North IRL | B | IR8-11 | 62-304.520 (6), F.A.C. | 0.36 | 0.48 | City of Rockledge | 0.03502 | 3892.1332 | 10.0734 | 1.4941 | 0.35277 | 0.052325 | 136.3012 | 1210 | Fixed Single Family Units | 1210 | City of Rockledge Brevard County | City of Rockledge |  |  |  | 0 | 1 | 0.35277 | 0.052325 | 136.3012 |  | -1 | -1 | -1 | -1 | 0 |  |  | North IRL B | -1 |  |  | 725 | ROCK-24 | Huntington Lakes II | City of Rockledge |  | 72.0457 | 0.11054
740000 | 1300000 | 1300000 | North IRL | B | IR8-11 | 62-304.520 (6), F.A.C. | 0.36 | 0.48 | City of Rockledge | 0.0019424 | 3892.1332 | 10.0734 | 1.4941 | 0.019566 | 0.0029022 | 7.5599 | 1210 | Fixed Single Family Units | 1210 | City of Rockledge Brevard County | City of Rockledge |  |  |  | 0 | 1 | 0.019566 | 0.0029022 | 7.5599 |  | -1 | -1 | -1 | -1 | 0 |  |  | North IRL B | -1 |  |  | 725 | ROCK-24 | Huntington Lakes II | City of Rockledge |  | 42.4264 | 0.0061313
740000 | 1300000 | 1300000 | North IRL | B | IR8-11 | 62-304.520 (6), F.A.C. | 0.36 | 0.48 | City of Rockledge | 0.11547 | 3892.1332 | 10.0734 | 1.4941 | 1.1632 | 0.17253 | 449.4164 | 1210 | Fixed Single Family Units | 1210 | City of Rockledge Brevard County | City of Rockledge |  |  |  | 0 | 1 | 1.1632 | 0.17253 | 449.4164 |  | -1 | -1 | -1 | -1 | 0 |  |  | North IRL B | -1 |  |  | 725 | ROCK-24 | Huntington Lakes II | City of Rockledge |  | 92.1681 | 0.36449
740000 | 1300000 | 1300000 | North IRL | B | IR8-11 | 62-304.520 (6), F.A.C. | 0.36 | 0.48 | City of Rockledge | 0.015103 | 3892.1332 | 10.0734 | 1.4941 | 0.15214 | 0.022566 | 58.7832 | 1210 | Fixed Single Family Units | 1210 | City of Rockledge Brevard County | City of Rockledge |  |  |  | 0 | 1 | 0.15214 | 0.022566 | 58.7832 |  | -1 | -1 | -1 | -1 | 0 |  |  | North IRL B | -1 |  |  | 725 | ROCK-24 | Huntington Lakes II | City of Rockledge |  | 37.6457 | 0.047675
740000 | 1300000 | 1300000 | North IRL | B | IR8-11 | 62-304.520 (6), F.A.C. | 0.36 | 0.48 | City of Rockledge | 0.11711 | 3892.1332 | 10.0734 | 1.4941 | 1.1797 | 0.17498 | 455.8066 | 1210 | Fixed Single Family Units | 1210 | City of Rockledge Brevard County | City of Rockledge |  |  |  | 0 | 1 | 1.1797 | 0.17498 | 455.8066 |  | -1 | -1 | -1 | -1 | 0 |  |  | North IRL B | -1 |  |  | 725 | ROCK-24 | Huntington Lakes II | City of Rockledge |  | 92.887 | 0.36967
740000 | 1300000 | 1300000 | North IRL | B | IR8-11 | 62-304.520 (6), F.A.C. | 0.36 | 0.48 | City of Rockledge | 0.0011388 | 3927.2663 | 7.9031 | 1.0771 | 0.0090002 | 0.0012267 | 4.4724 | 1700 | Institutional (Educational,religious,health and military facilities) | 1700 | City of Rockledge Brevard County | City of Rockledge |  |  |  | 0 | 1 | 0.0090002 | 0.0012267 | 4.4724 |  | -1 | -1 | -1 | -1 | 0 |  |  | North IRL B | -1 |  |  | 725 | ROCK-24 | Huntington Lakes II | City of Rockledge |  | 32.8642 | 0.0036273
740000 | 1300000 | 1300000 | North IRL | B | IR8-11 | 62-304.520 (6), F.A.C. | 0.36 | 0.48 | City of Rockledge | 0.61662 | 3927.2663 | 7.9031 | 1.0771 | 4.8733 | 0.66419 | 2421.6493 | 1720 | Religious | 1720 | City of Rockledge Brevard County | City of Rockledge |  |  |  | 0 | 1 | 4.8733 | 0.66419 | 2421.6493 |  | -1 | -1 | -1 | -1 | 0 |  |  | North IRL B | -1 |  |  | 725 | ROCK-24 | Huntington Lakes II | City of Rockledge |  | 199.4391 | 1.964
740000 | 1300000 | 1300000 | North IRL | B | IR8-11 | 62-304.520 (6), F.A.C. | 0.36 | 0.48 | City of Rockledge | 0.18877 | 3917.8142 | 10.1343 | 1.503 | 1.9131 | 0.28372 | 739.5649 | 1200 | Residential, Medium Density-Two-five dwellingunits per acre | 1200 | City of Rockledge Brevard County | City of Rockledge |  |  |  | 0 | 1 | 1.9131 | 0.28372 | 739.5649 |  | -1 | -1 | -1 | -1 | 0 |  |  | North IRL B | -1 |  |  | 725 | ROCK-24 | Huntington Lakes II | City of Rockledge |  | 130.5869 | 0.59981
740000 | 1300000 | 1300000 | North IRL | B | IR8-11 | 62-304.520 (6), F.A.C. | 0.36 | 0.48 | City of Rockledge | 0.042859 | 3917.8142 | 10.1343 | 1.503 | 0.43435 | 0.064418 | 167.9141 | 1210 | Fixed Single Family Units | 1210 | City of Rockledge Brevard County | City of Rockledge |  |  |  | 0 | 1 | 0.43435 | 0.064418 | 167.9141 |  | -1 | -1 | -1 | -1 | 0 |  |  | North IRL B | -1 |  |  | 725 | ROCK-24 | Huntington Lakes II | City of Rockledge |  | 55.3272 | 0.13618
740000 | 1300000 | 1300000 | North IRL | B | IR8-11 | 62-304.520 (6), F.A.C. | 0.36 | 0.48 | City of Rockledge | 0.051525 | 3917.8142 | 10.1343 | 1.503 | 0.52218 | 0.077443 | 201.8666 | 1210 | Fixed Single Family Units | 1210 | City of Rockledge Brevard County | City of Rockledge |  |  |  | 0 | 1 | 0.52218 | 0.077443 | 201.8666 |  | -1 | -1 | -1 | -1 | 0 |  |  | North IRL B | -1 |  |  | 725 | ROCK-24 | Huntington Lakes II | City of Rockledge |  | 61.5364 | 0.16372
740000 | 1300000 | 1300000 | North IRL | B | IR8-11 | 62-304.520 (6), F.A.C. | 0.36 | 0.48 | City of Rockledge | 0.029142 | 3917.8142 | 10.1343 | 1.503 | 0.29533 | 0.0438 | 114.1718 | 1210 | Fixed Single Family Units | 1210 | City of Rockledge Brevard County | City of Rockledge |  |  |  | 0 | 1 | 0.29533 | 0.0438 | 114.1718 |  | -1 | -1 | -1 | -1 | 0 |  |  | North IRL B | -1 |  |  | 725 | ROCK-24 | Huntington Lakes II | City of Rockledge |  | 43.4708 | 0.092597
740000 | 1300000 | 1300000 | North IRL | B | IR8-11 | 62-304.520 (6), F.A.C. | 0.36 | 0.48 | City of Rockledge | 0.10713 | 3917.8142 | 10.1343 | 1.503 | 1.0857 | 0.16101 | 419.7046 | 1210 | Fixed Single Family Units | 1210 | City of Rockledge Brevard County | City of Rockledge |  |  |  | 0 | 1 | 1.0857 | 0.16101 | 419.7046 |  | -1 | -1 | -1 | -1 | 0 |  |  | North IRL B | -1 |  |  | 725 | ROCK-24 | Huntington Lakes II | City of Rockledge |  | 84.7645 | 0.34039
740000 | 1300000 | 1300000 | North IRL | B | IR8-11 | 62-304.520 (6), F.A.C. | 0.36 | 0.48 | City of Rockledge | 0.12604 | 3917.8142 | 10.1343 | 1.503 | 1.2774 | 0.18944 | 493.8132 | 1210 | Fixed Single Family Units | 1210 | City of Rockledge Brevard County | City of Rockledge |  |  |  | 0 | 1 | 1.2774 | 0.18944 | 493.8132 |  | -1 | -1 | -1 | -1 | 0 |  |  | North IRL B | -1 |  |  | 725 | ROCK-24 | Huntington Lakes II | City of Rockledge |  | 90.6951 | 0.4005
740000 | 1300000 | 1300000 | North IRL | B | IR8-11 | 62-304.520 (6), F.A.C. | 0.36 | 0.48 | City of Rockledge | 0.072297 | 3917.8142 | 10.1343 | 1.503 | 0.73269 | 0.10866 | 283.2472 | 1210 | Fixed Single Family Units | 1210 | City of Rockledge Brevard County | City of Rockledge |  |  |  | 0 | 1 | 0.73269 | 0.10866 | 283.2472 |  | -1 | -1 | -1 | -1 | 0 |  |  | North IRL B | -1 |  |  | 725 | ROCK-24 | Huntington Lakes II | City of Rockledge |  | 72.6431 | 0.22972
740000 | 1300000 | 1300000 | North IRL | B | IR8-11 | 62-304.520 (6), F.A.C. | 0.36 | 0.48 | City of Rockledge | 4.8431e-05 | 3917.8142 | 10.1343 | 1.503 | 0.00049081 | 7.2792e-05 | 0.18974 | 1200 | Residential, Medium Density-Two-five dwellingunits per acre | 1200 | City of Rockledge Brevard County | City of Rockledge |  |  |  | 0 | 1 | 0.00049081 | 7.2792e-05 | 0.18974 |  | -1 | -1 | -1 | -1 | 0 |  |  | North IRL B | -1 |  |  | 725 | ROCK-24 | Huntington Lakes II | City of Rockledge |  | 8.0961 | 0.00015389
740000 | 1300000 | 1300000 | North IRL | B | IR8-11 | 62-304.520 (6), F.A.C. | 0.36 | 0.48 | City of Rockledge | 0.15259 | 3917.8142 | 10.1343 | 1.503 | 1.5464 | 0.22934 | 597.8198 | 1210 | Fixed Single Family Units | 1210 | City of Rockledge Brevard County | City of Rockledge |  |  |  | 0 | 1 | 1.5464 | 0.22934 | 597.8198 |  | -1 | -1 | -1 | -1 | 0 |  |  | North IRL B | -1 |  |  | 725 | ROCK-24 | Huntington Lakes II | City of Rockledge |  | 100.8049 | 0.48485
740000 | 1300000 | 1300000 | North IRL | B | IR8-11 | 62-304.520 (6), F.A.C. | 0.36 | 0.48 | City of Rockledge | 0.14941 | 3917.8142 | 10.1343 | 1.503 | 1.5142 | 0.22457 | 585.3685 | 1210 | Fixed Single Family Units | 1210 | City of Rockledge Brevard County | City of Rockledge |  |  |  | 0 | 1 | 1.5142 | 0.22457 | 585.3685 |  | -1 | -1 | -1 | -1 | 0 |  |  | North IRL B | -1 |  |  | 725 | ROCK-24 | Huntington Lakes II | City of Rockledge |  | 100.2456 | 0.47475
740000 | 1300000 | 1300000 | North IRL | B | IR8-11 | 62-304.520 (6), F.A.C. | 0.36 | 0.48 | City of Rockledge | 0.06542 | 3917.8142 | 10.1343 | 1.503 | 0.66299 | 0.098327 | 256.3035 | 1210 | Fixed Single Family Units | 1210 | City of Rockledge Brevard County | City of Rockledge |  |  |  | 0 | 1 | 0.66299 | 0.098327 | 256.3035 |  | -1 | -1 | -1 | -1 | 0 |  |  | North IRL B | -1 |  |  | 725 | ROCK-24 | Huntington Lakes II | City of Rockledge |  | 77.9179 | 0.20787
740000 | 1300000 | 1300000 | North IRL | B | IR8-11 | 62-304.520 (6), F.A.C. | 0.36 | 0.48 | City of Rockledge | 0.093985 | 3917.8142 | 10.1343 | 1.503 | 0.95248 | 0.14126 | 368.2164 | 1210 | Fixed Single Family Units | 1210 | City of Rockledge Brevard County | City of Rockledge |  |  |  | 0 | 1 | 0.95248 | 0.14126 | 368.2164 |  | -1 | -1 | -1 | -1 | 0 |  |  | North IRL B | -1 |  |  | 725 | ROCK-24 | Huntington Lakes II | City of Rockledge |  | 78.1415 | 0.29863
740000 | 1300000 | 1300000 | North IRL | B | IR8-11 | 62-304.520 (6), F.A.C. | 0.36 | 0.48 | City of Rockledge | 0.10307 | 3917.8142 | 10.1343 | 1.503 | 1.0446 | 0.15492 | 403.8177 | 1210 | Fixed Single Family Units | 1210 | City of Rockledge Brevard County | City of Rockledge |  |  |  | 0 | 1 | 1.0446 | 0.15492 | 403.8177 |  | -1 | -1 | -1 | -1 | 0 |  |  | North IRL B | -1 |  |  | 725 | ROCK-24 | Huntington Lakes II | City of Rockledge |  | 81.7049 | 0.32751
740000 | 1300000 | 1300000 | North IRL | B | IR8-11 | 62-304.520 (6), F.A.C. | 0.36 | 0.48 | City of Rockledge | 0.053236 | 3917.8142 | 10.1343 | 1.503 | 0.53951 | 0.080013 | 208.5669 | 1210 | Fixed Single Family Units | 1210 | City of Rockledge Brevard County | City of Rockledge |  |  |  | 0 | 1 | 0.53951 | 0.080013 | 208.5669 |  | -1 | -1 | -1 | -1 | 0 |  |  | North IRL B | -1 |  |  | 725 | ROCK-24 | Huntington Lakes II | City of Rockledge |  | 61.346 | 0.16915
740000 | 1300000 | 1300000 | North IRL | B | IR8-11 | 62-304.520 (6), F.A.C. | 0.36 | 0.48 | City of Rockledge | 0.29738 | 3892.1332 | 10.0734 | 1.4941 | 2.9956 | 0.44433 | 1157.4428 | 1200 | Residential, Medium Density-Two-five dwellingunits per acre | 1200 | City of Rockledge Brevard County | City of Rockledge |  |  |  | 0 | 1 | 2.9956 | 0.44433 | 1930.4849 |  | -1 | -1 | -1 | -1 | 0 |  |  | North IRL B | -1 |  |  | 725 | ROCK-24 | Huntington Lakes II | City of Rockledge |  | 219.6786 | 1.5657
740000 | 1300000 | 1300000 | North IRL | B | IR8-11 | 62-304.520 (6), F.A.C. | 0.36 | 0.48 | City of Rockledge | 0.12143 | 3892.1332 | 10.0734 | 1.4941 | 1.2232 | 0.18144 | 472.6242 | 1210 | Fixed Single Family Units | 1210 | City of Rockledge Brevard County | City of Rockledge |  |  |  | 0 | 1 | 1.2232 | 0.18144 | 473.9328 |  | -1 | -1 | -1 | -1 | 0 |  |  | North IRL B | -1 |  |  | 725 | ROCK-24 | Huntington Lakes II | City of Rockledge |  | 96.6494 | 0.38437
740000 | 1300000 | 1300000 | North IRL | B | IR8-11 | 62-304.520 (6), F.A.C. | 0.36 | 0.48 | City of Rockledge | 0.071558 | 3914.5727 | 10.1265 | 1.5019 | 0.72463 | 0.10747 | 280.118 | 1200 | Residential, Medium Density-Two-five dwellingunits per acre | 1200 | City of Rockledge Brevard County | City of Rockledge |  |  |  | 0 | 1 | 0.72463 | 0.10747 | 280.118 |  | -1 | -1 | -1 | -1 | 0 |  |  | North IRL B | -1 |  |  | 725 | ROCK-24 | Huntington Lakes II | City of Rockledge |  | 200.0534 | 0.22718
740000 | 1300000 | 1300000 | North IRL | B | IR8-11 | 62-304.520 (6), F.A.C. | 0.36 | 0.48 | City of Rockledge | 0.013131 | 3914.5727 | 10.1265 | 1.5019 | 0.13297 | 0.019721 | 51.4016 | 1210 | Fixed Single Family Units | 1210 | City of Rockledge Brevard County | City of Rockledge |  |  |  | 0 | 1 | 0.13297 | 0.019721 | 51.4016 |  | -1 | -1 | -1 | -1 | 0 |  |  | North IRL B | -1 |  |  | 725 | ROCK-24 | Huntington Lakes II | City of Rockledge |  | 64.0139 | 0.041688
740000 | 1300000 | 1300000 | North IRL | B | IR8-11 | 62-304.520 (6), F.A.C. | 0.36 | 0.48 | City of Rockledge | 0.15004 | 3914.5727 | 10.1265 | 1.5019 | 1.5193 | 0.22533 | 587.3264 | 1210 | Fixed Single Family Units | 1210 | City of Rockledge Brevard County | City of Rockledge |  |  |  | 0 | 1 | 1.5193 | 0.22533 | 587.3264 |  | -1 | -1 | -1 | -1 | 0 |  |  | North IRL B | -1 |  |  | 725 | ROCK-24 | Huntington Lakes II | City of Rockledge |  | 100.6404 | 0.47634
740000 | 1300000 | 1300000 | North IRL | B | IR8-11 | 62-304.520 (6), F.A.C. | 0.36 | 0.48 | City of Rockledge | 0.005275 | 3914.5727 | 10.1265 | 1.5019 | 0.053417 | 0.0079223 | 20.6493 | 1210 | Fixed Single Family Units | 1210 | City of Rockledge Brevard County | City of Rockledge |  |  |  | 0 | 1 | 0.053417 | 0.0079223 | 20.6493 |  | -1 | -1 | -1 | -1 | 0 |  |  | North IRL B | -1 |  |  | 725 | ROCK-24 | Huntington Lakes II | City of Rockledge |  | 39.1343 | 0.016747
740000 | 1300000 | 1300000 | North IRL | B | IR8-11 | 62-304.520 (6), F.A.C. | 0.36 | 0.48 | City of Rockledge | 0.09272 | 3914.5727 | 10.1265 | 1.5019 | 0.93893 | 0.13925 | 362.9593 | 1210 | Fixed Single Family Units | 1210 | City of Rockledge Brevard County | City of Rockledge |  |  |  | 0 | 1 | 0.93893 | 0.13925 | 362.9593 |  | -1 | -1 | -1 | -1 | 0 |  |  | North IRL B | -1 |  |  | 725 | ROCK-24 | Huntington Lakes II | City of Rockledge |  | 77.6562 | 0.29437
740000 | 1300000 | 1300000 | North IRL | B | IR8-11 | 62-304.520 (6), F.A.C. | 0.36 | 0.48 | City of Rockledge | 0.10317 | 3914.5727 | 10.1265 | 1.5019 | 1.0448 | 0.15495 | 403.8853 | 1210 | Fixed Single Family Units | 1210 | City of Rockledge Brevard County | City of Rockledge |  |  |  | 0 | 1 | 1.0448 | 0.15495 | 403.8853 |  | -1 | -1 | -1 | -1 | 0 |  |  | North IRL B | -1 |  |  | 725 | ROCK-24 | Huntington Lakes II | City of Rockledge |  | 82.6558 | 0.32756
740000 | 1300000 | 1300000 | North IRL | B | IR8-11 | 62-304.520 (6), F.A.C. | 0.36 | 0.48 | City of Rockledge | 0.18187 | 3914.5727 | 10.1265 | 1.5019 | 1.8417 | 0.27314 | 711.94 | 1210 | Fixed Single Family Units | 1210 | City of Rockledge Brevard County | City of Rockledge |  |  |  | 0 | 1 | 1.8417 | 0.27314 | 711.94 |  | -1 | -1 | -1 | -1 | 0 |  |  | North IRL B | -1 |  |  | 725 | ROCK-24 | Huntington Lakes II | City of Rockledge |  | 109.1582 | 0.5774
740000 | 1300000 | 1300000 | North IRL | B | IR8-11 | 62-304.520 (6), F.A.C. | 0.36 | 0.48 | Natural Lands | 0.61776 | 2887.3881 | 5.7938 | 0.65621 | 3.5792 | 0.40539 | 1783.7229 | 4340 | Hardwood Conifer Mixed | 4340 | City of Rockledge Brevard County | City of Rockledge |  |  | Natural Lands | 0 | 1 | 3.5792 | 0.40539 | 1783.7229 |  | -1 | -1 | -1 | -1 | 0 |  |  | North IRL B | -1 |  |  | 725 | ROCK-24 | Huntington Lakes II | City of Rockledge |  | 200 | 1.4467
740000 | 1300000 | 1300000 | North IRL | B | IR8-11 | 62-304.520 (6), F.A.C. | 0.36 | 0.48 | City of Rockledge | 0.056003 | 3932.6454 | 10.1699 | 1.5082 | 0.56955 | 0.084463 | 220.2413 | 1200 | Residential, Medium Density-Two-five dwellingunits per acre | 1200 | City of Rockledge Brevard County | City of Rockledge |  |  |  | 0 | 1 | 0.56955 | 0.084463 | 220.2413 |  | -1 | -1 | -1 | -1 | 0 |  |  | North IRL B | -1 |  |  | 725 | ROCK-24 | Huntington Lakes II | City of Rockledge |  | 109.0915 | 0.17862
740000 | 1300000 | 1300000 | North IRL | B | IR8-11 | 62-304.520 (6), F.A.C. | 0.36 | 0.48 | City of Rockledge | 0.059871 | 3932.6454 | 10.1699 | 1.5082 | 0.60888 | 0.090296 | 235.45 | 1210 | Fixed Single Family Units | 1210 | City of Rockledge Brevard County | City of Rockledge |  |  |  | 0 | 1 | 0.60888 | 0.090296 | 246.5949 |  | -1 | -1 | -1 | -1 | 0 |  |  | North IRL B | -1 |  |  | 725 | ROCK-24 | Huntington Lakes II | City of Rockledge |  | 78.1558 | 0.2
740000 | 1300000 | 1300000 | North IRL | B | IR8-11 | 62-304.520 (6), F.A.C. | 0.36 | 0.48 | City of Rockledge | 0.17144 | 3932.6454 | 10.1699 | 1.5082 | 1.7435 | 0.25856 | 674.2123 | 1210 | Fixed Single Family Units | 1210 | City of Rockledge Brevard County | City of Rockledge |  |  |  | 0 | 1 | 1.7435 | 0.25856 | 698.0807 |  | -1 | -1 | -1 | -1 | 0 |  |  | North IRL B | -1 |  |  | 725 | ROCK-24 | Huntington Lakes II | City of Rockledge |  | 107.1421 | 0.56616
740000 | 1300000 | 1300000 | North IRL | B | IR8-11 | 62-304.520 (6), F.A.C. | 0.36 | 0.48 | City of Rockledge | 0.16138 | 3932.6454 | 10.1699 | 1.5082 | 1.6412 | 0.24339 | 634.657 | 1210 | Fixed Single Family Units | 1210 | City of Rockledge Brevard County | City of Rockledge |  |  |  | 0 | 1 | 1.6412 | 0.24339 | 648.1326 |  | -1 | -1 | -1 | -1 | 0 |  |  | North IRL B | -1 |  |  | 725 | ROCK-24 | Huntington Lakes II | City of Rockledge |  | 104.8856 | 0.52565
740000 | 1300000 | 1300000 | North IRL | B | IR8-11 | 62-304.520 (6), F.A.C. | 0.36 | 0.48 | Natural Lands | 0.61776 | 2917.9957 | 5.8537 | 0.66434 | 3.6162 | 0.4104 | 1802.6311 | 4340 | Hardwood Conifer Mixed | 4340 | City of Rockledge Brevard County | City of Rockledge |  |  | Natural Lands | 0 | 1 | 3.6162 | 0.4104 | 1802.6311 |  | -1 | -1 | -1 | -1 | 0 |  |  | North IRL B | -1 |  |  | 725 | ROCK-24 | Huntington Lakes II | City of Rockledge |  | 200 | 1.462
740000 | 1300000 | 1300000 | North IRL | B | IR8-11 | 62-304.520 (6), F.A.C. | 0.36 | 0.48 | Natural Lands | 0.14046 | 3015.7259 | 6.0913 | 0.693 | 0.85559 | 0.097339 | 423.5887 | 4340 | Hardwood Conifer Mixed | 4340 | City of Rockledge Brevard County | City of Rockledge |  |  | Natural Lands | 0 | 1 | 0.85559 | 0.097339 | 1801.807 |  | -1 | -1 | -1 | -1 | 0 |  |  | North IRL B | -1 |  |  | 725 | ROCK-24 | Huntington Lakes II | City of Rockledge |  | 116.7591 | 1.4613
740000 | 1300000 | 1300000 | North IRL | B | IR8-11 | 62-304.520 (6), F.A.C. | 0.36 | 0.48 | Natural Lands | 0.018798 | 3015.7259 | 6.0913 | 0.693 | 0.1145 | 0.013027 | 56.6885 | 6300 | Wetland Forested Mixed | 6300 | City of Rockledge Brevard County | City of Rockledge |  |  | Natural Lands | 0 | 1 | 0.1145 | 0.013027 | 61.1983 |  | -1 | -1 | -1 | -1 | 0 |  |  | North IRL B | -1 |  |  | 725 | ROCK-24 | Huntington Lakes II | City of Rockledge |  | 36.0947 | 0.049634
740000 | 1300000 | 1300000 | North IRL | B | IR8-11 | 62-304.520 (6), F.A.C. | 0.36 | 0.48 | City of Rockledge | 0.21974 | 3917.8129 | 10.1342 | 1.503 | 2.2269 | 0.33026 | 860.8926 | 1200 | Residential, Medium Density-Two-five dwellingunits per acre | 1200 | City of Rockledge Brevard County | City of Rockledge |  |  |  | 0 | 1 | 2.2269 | 0.33026 | 860.8926 |  | -1 | -1 | -1 | -1 | 0 |  |  | North IRL B | -1 |  |  | 725 | ROCK-24 | Huntington Lakes II | City of Rockledge |  | 235.4148 | 0.69821
740000 | 1300000 | 1300000 | North IRL | B | IR8-11 | 62-304.520 (6), F.A.C. | 0.36 | 0.48 | City of Rockledge | 7.4619e-05 | 3917.8129 | 10.1342 | 1.503 | 0.0007562 | 0.00011215 | 0.29235 | 1700 | Institutional (Educational,religious,health and military facilities) | 1700 | City of Rockledge Brevard County | City of Rockledge |  |  |  | 0 | 1 | 0.0007562 | 0.00011215 | 0.29235 |  | -1 | -1 | -1 | -1 | 0 |  |  | North IRL B | -1 |  |  | 725 | ROCK-24 | Huntington Lakes II | City of Rockledge |  | 8.7987 | 0.0002371
740000 | 1300000 | 1300000 | North IRL | B | IR8-11 | 62-304.520 (6), F.A.C. | 0.36 | 0.48 | City of Rockledge | 0.010467 | 3917.8129 | 10.1342 | 1.503 | 0.10607 | 0.015732 | 41.0081 | 1210 | Fixed Single Family Units | 1210 | City of Rockledge Brevard County | City of Rockledge |  |  |  | 0 | 1 | 0.10607 | 0.015732 | 41.0081 |  | -1 | -1 | -1 | -1 | 0 |  |  | North IRL B | -1 |  |  | 725 | ROCK-24 | Huntington Lakes II | City of Rockledge |  | 66.547 | 0.033259
740000 | 1300000 | 1300000 | North IRL | B | IR8-11 | 62-304.520 (6), F.A.C. | 0.36 | 0.48 | City of Rockledge | 0.15549 | 3917.8129 | 10.1342 | 1.503 | 1.5757 | 0.23369 | 609.1697 | 1210 | Fixed Single Family Units | 1210 | City of Rockledge Brevard County | City of Rockledge |  |  |  | 0 | 1 | 1.5757 | 0.23369 | 609.1697 |  | -1 | -1 | -1 | -1 | 0 |  |  | North IRL B | -1 |  |  | 725 | ROCK-24 | Huntington Lakes II | City of Rockledge |  | 103.1952 | 0.49405
740000 | 1300000 | 1300000 | North IRL | B | IR8-11 | 62-304.520 (6), F.A.C. | 0.36 | 0.48 | City of Rockledge | 0.15444 | 3917.8129 | 10.1342 | 1.503 | 1.5651 | 0.23212 | 605.0676 | 1210 | Fixed Single Family Units | 1210 | City of Rockledge Brevard County | City of Rockledge |  |  |  | 0 | 1 | 1.5651 | 0.23212 | 605.0676 |  | -1 | -1 | -1 | -1 | 0 |  |  | North IRL B | -1 |  |  | 725 | ROCK-24 | Huntington Lakes II | City of Rockledge |  | 102.7666 | 0.49073
740000 | 1300000 | 1300000 | North IRL | B | IR8-11 | 62-304.520 (6), F.A.C. | 0.36 | 0.48 | City of Rockledge | 0.071145 | 3917.8129 | 10.1342 | 1.503 | 0.721 | 0.10693 | 278.7341 | 1210 | Fixed Single Family Units | 1210 | City of Rockledge Brevard County | City of Rockledge |  |  |  | 0 | 1 | 0.721 | 0.10693 | 278.7341 |  | -1 | -1 | -1 | -1 | 0 |  |  | North IRL B | -1 |  |  | 725 | ROCK-24 | Huntington Lakes II | City of Rockledge |  | 81.2301 | 0.22606
740000 | 1300000 | 1300000 | North IRL | B | IR8-11 | 62-304.520 (6), F.A.C. | 0.36 | 0.48 | City of Rockledge | 0.0045752 | 3917.8129 | 10.1342 | 1.503 | 0.046366 | 0.0068764 | 17.9249 | 1210 | Fixed Single Family Units | 1210 | City of Rockledge Brevard County | City of Rockledge |  |  |  | 0 | 1 | 0.046366 | 0.0068764 | 17.9249 |  | -1 | -1 | -1 | -1 | 0 |  |  | North IRL B | -1 |  |  | 725 | ROCK-24 | Huntington Lakes II | City of Rockledge |  | 44.5092 | 0.014538
740000 | 1300000 | 1300000 | North IRL | B | IR8-11 | 62-304.520 (6), F.A.C. | 0.36 | 0.48 | City of Rockledge | 0.0017775 | 3917.8129 | 10.1342 | 1.503 | 0.018013 | 0.0026715 | 6.9639 | 1210 | Fixed Single Family Units | 1210 | City of Rockledge Brevard County | City of Rockledge |  |  |  | 0 | 1 | 0.018013 | 0.0026715 | 6.9639 |  | -1 | -1 | -1 | -1 | 0 |  |  | North IRL B | -1 |  |  | 725 | ROCK-24 | Huntington Lakes II | City of Rockledge |  | 41.1733 | 0.0056479
740000 | 1300000 | 1300000 | North IRL | B | IR8-11 | 62-304.520 (6), F.A.C. | 0.36 | 0.48 | City of Rockledge | 5.8325e-05 | 3917.8129 | 10.1342 | 1.503 | 0.00059108 | 8.7661e-05 | 0.22851 | 1210 | Fixed Single Family Units | 1210 | City of Rockledge Brevard County | City of Rockledge |  |  |  | 0 | 1 | 0.00059108 | 8.7661e-05 | 0.22851 |  | -1 | -1 | -1 | -1 | 0 |  |  | North IRL B | -1 |  |  | 725 | ROCK-24 | Huntington Lakes II | City of Rockledge |  | 8.8848 | 0.00018533
740000 | 1300000 | 1300000 | North IRL | B | IR8-11 | 62-304.520 (6), F.A.C. | 0.36 | 0.48 | City of Rockledge | 0.11093 | 3914.2913 | 10.1261 | 1.5018 | 1.1232 | 0.16659 | 434.1945 | 1200 | Residential, Medium Density-Two-five dwellingunits per acre | 1200 | City of Rockledge Brevard County | City of Rockledge |  |  |  | 0 | 1 | 1.1232 | 0.16659 | 434.1945 |  | -1 | -1 | -1 | -1 | 0 |  |  | North IRL B | -1 |  |  | 725 | ROCK-24 | Huntington Lakes II | City of Rockledge |  | 200.1209 | 0.35214
740000 | 1300000 | 1300000 | North IRL | B | IR8-11 | 62-304.520 (6), F.A.C. | 0.36 | 0.48 | City of Rockledge | 0.14038 | 3914.2913 | 10.1261 | 1.5018 | 1.4215 | 0.21082 | 549.4773 | 1210 | Fixed Single Family Units | 1210 | City of Rockledge Brevard County | City of Rockledge |  |  |  | 0 | 1 | 1.4215 | 0.21082 | 549.4773 |  | -1 | -1 | -1 | -1 | 0 |  |  | North IRL B | -1 |  |  | 725 | ROCK-24 | Huntington Lakes II | City of Rockledge |  | 98.0626 | 0.44564
740000 | 1300000 | 1300000 | North IRL | B | IR8-11 | 62-304.520 (6), F.A.C. | 0.36 | 0.48 | City of Rockledge | 0.080313 | 3914.2913 | 10.1261 | 1.5018 | 0.81325 | 0.12061 | 314.3676 | 1210 | Fixed Single Family Units | 1210 | City of Rockledge Brevard County | City of Rockledge |  |  |  | 0 | 1 | 0.81325 | 0.12061 | 314.3676 |  | -1 | -1 | -1 | -1 | 0 |  |  | North IRL B | -1 |  |  | 725 | ROCK-24 | Huntington Lakes II | City of Rockledge |  | 72.121 | 0.25496
740000 | 1300000 | 1300000 | North IRL | B | IR8-11 | 62-304.520 (6), F.A.C. | 0.36 | 0.48 | City of Rockledge | 0.10429 | 3914.2913 | 10.1261 | 1.5018 | 1.0561 | 0.15663 | 408.2354 | 1210 | Fixed Single Family Units | 1210 | City of Rockledge Brevard County | City of Rockledge |  |  |  | 0 | 1 | 1.0561 | 0.15663 | 408.2354 |  | -1 | -1 | -1 | -1 | 0 |  |  | North IRL B | -1 |  |  | 725 | ROCK-24 | Huntington Lakes II | City of Rockledge |  | 83.3645 | 0.33109
740000 | 1300000 | 1300000 | North IRL | B | IR8-11 | 62-304.520 (6), F.A.C. | 0.36 | 0.48 | City of Rockledge | 0.18185 | 3914.2913 | 10.1261 | 1.5018 | 1.8415 | 0.27311 | 711.8313 | 1210 | Fixed Single Family Units | 1210 | City of Rockledge Brevard County | City of Rockledge |  |  |  | 0 | 1 | 1.8415 | 0.27311 | 711.8313 |  | -1 | -1 | -1 | -1 | 0 |  |  | North IRL B | -1 |  |  | 725 | ROCK-24 | Huntington Lakes II | City of Rockledge |  | 109.1543 | 0.57732
740000 | 1300000 | 1300000 | North IRL | B | IR8-11 | 62-304.520 (6), F.A.C. | 0.36 | 0.48 | City of Rockledge | 0.035576 | 3909.0214 | 10.1137 | 1.5 | 0.35981 | 0.053365 | 139.0687 | 1210 | Fixed Single Family Units | 1210 | City of Rockledge Brevard County | City of Rockledge |  |  |  | 0 | 1 | 0.35981 | 0.053365 | 139.0679 |  | -1 | -1 | -1 | -1 | 0 |  |  | North IRL B | -1 |  |  | 725 | ROCK-24 | Huntington Lakes II | City of Rockledge |  | 48.0928 | 0.11279
740000 | 1300000 | 1300000 | North IRL | B | IR8-11 | 62-304.520 (6), F.A.C. | 0.36 | 0.48 | City of Rockledge | 0.067129 | 3909.0214 | 10.1137 | 1.5 | 0.67892 | 0.10069 | 262.4079 | 1210 | Fixed Single Family Units | 1210 | City of Rockledge Brevard County | City of Rockledge |  |  |  | 0 | 1 | 0.67892 | 0.10069 | 262.4076 |  | -1 | -1 | -1 | -1 | 0 |  |  | North IRL B | -1 |  |  | 725 | ROCK-24 | Huntington Lakes II | City of Rockledge |  | 69.7458 | 0.21282
740000 | 1300000 | 1300000 | North IRL | B | IR8-11 | 62-304.520 (6), F.A.C. | 0.36 | 0.48 | City of Rockledge | 0.015834 | 3909.0214 | 10.1137 | 1.5 | 0.16014 | 0.023752 | 61.8963 | 1210 | Fixed Single Family Units | 1210 | City of Rockledge Brevard County | City of Rockledge |  |  |  | 0 | 1 | 0.16014 | 0.023752 | 61.8964 |  | -1 | -1 | -1 | -1 | 0 |  |  | North IRL B | -1 |  |  | 725 | ROCK-24 | Huntington Lakes II | City of Rockledge |  | 34.7918 | 0.0502
740000 | 1300000 | 1300000 | North IRL | B | IR8-11 | 62-304.520 (6), F.A.C. | 0.36 | 0.48 | Natural Lands | 0.066495 | 2468.5077 | 5.1344 | 0.45971 | 0.34141 | 0.030568 | 164.1427 | 5300 | Reservoirs | 5300 | City of Rockledge Brevard County | City of Rockledge |  |  | Natural Lands | 0 | 1 | 0.34141 | 0.030568 | 164.1427 |  | -1 | -1 | -1 | -1 | 0 |  |  | North IRL B | -1 |  |  | 725 | ROCK-24 | Huntington Lakes II | City of Rockledge |  | 65.7393 | 0.13312
740000 | 1300000 | 1300000 | North IRL | B | IR8-11 | 62-304.520 (6), F.A.C. | 0.36 | 0.48 | Natural Lands | 0.55127 | 2468.5077 | 5.1344 | 0.45971 | 2.8304 | 0.25342 | 1360.8111 | 6300 | Wetland Forested Mixed | 6300 | City of Rockledge Brevard County | City of Rockledge |  |  | Natural Lands | 0 | 1 | 2.8304 | 0.25342 | 1360.8111 |  | -1 | -1 | -1 | -1 | 0 |  |  | North IRL B | -1 |  |  | 725 | ROCK-24 | Huntington Lakes II | City of Rockledge |  | 199.2671 | 1.1037
740000 | 1300000 | 1300000 | North IRL | B | IR8-11 | 62-304.520 (6), F.A.C. | 0.36 | 0.48 | City of Rockledge | 0.535 | 3900.5718 | 10.0933 | 1.497 | 5.3999 | 0.80092 | 2086.8036 | 1200 | Residential, Medium Density-Two-five dwellingunits per acre | 1200 | City of Rockledge Brevard County | City of Rockledge |  |  |  | 0 | 1 | 5.3999 | 0.80092 | 2086.8036 |  | -1 | -1 | -1 | -1 | 0 |  |  | North IRL B | -1 |  |  | 725 | ROCK-24 | Huntington Lakes II | City of Rockledge |  | 199.9446 | 1.6925
740000 | 1300000 | 1300000 | North IRL | B | IR8-11 | 62-304.520 (6), F.A.C. | 0.36 | 0.48 | City of Rockledge | 3.0061e-06 | 3900.5718 | 10.0933 | 1.497 | 3.0341e-05 | 4.5002e-06 | 0.011725 | 1210 | Fixed Single Family Units | 1210 | City of Rockledge Brevard County | City of Rockledge |  |  |  | 0 | 1 | 3.0341e-05 | 4.5002e-06 | 0.011725 |  | -1 | -1 | -1 | -1 | 0 |  |  | North IRL B | -1 |  |  | 725 | ROCK-24 | Huntington Lakes II | City of Rockledge |  | 1.6711 | 9.5097e-06
740000 | 1300000 | 1300000 | North IRL | B | IR8-11 | 62-304.520 (6), F.A.C. | 0.36 | 0.48 | City of Rockledge | 0.00012118 | 3900.5718 | 10.0933 | 1.497 | 0.0012231 | 0.00018142 | 0.47268 | 1210 | Fixed Single Family Units | 1210 | City of Rockledge Brevard County | City of Rockledge |  |  |  | 0 | 1 | 0.0012231 | 0.00018142 | 0.47268 |  | -1 | -1 | -1 | -1 | 0 |  |  | North IRL B | -1 |  |  | 725 | ROCK-24 | Huntington Lakes II | City of Rockledge |  | 9.0892 | 0.00038336
740000 | 1300000 | 1300000 | North IRL | B | IR8-11 | 62-304.520 (6), F.A.C. | 0.36 | 0.48 | City of Rockledge | 0.064583 | 3900.5718 | 10.0933 | 1.497 | 0.65186 | 0.096684 | 251.9113 | 1210 | Fixed Single Family Units | 1210 | City of Rockledge Brevard County | City of Rockledge |  |  |  | 0 | 1 | 0.65186 | 0.096684 | 251.9113 |  | -1 | -1 | -1 | -1 | 0 |  |  | North IRL B | -1 |  |  | 725 | ROCK-24 | Huntington Lakes II | City of Rockledge |  | 68.1283 | 0.20431
740000 | 1300000 | 1300000 | North IRL | B | IR8-11 | 62-304.520 (6), F.A.C. | 0.36 | 0.48 | City of Rockledge | 0.018057 | 3900.5718 | 10.0933 | 1.497 | 0.18225 | 0.027032 | 70.4314 | 1210 | Fixed Single Family Units | 1210 | City of Rockledge Brevard County | City of Rockledge |  |  |  | 0 | 1 | 0.18225 | 0.027032 | 70.4314 |  | -1 | -1 | -1 | -1 | 0 |  |  | North IRL B | -1 |  |  | 725 | ROCK-24 | Huntington Lakes II | City of Rockledge |  | 36.1455 | 0.057122
740000 | 1300000 | 1300000 | North IRL | B | IR8-11 | 62-304.520 (6), F.A.C. | 0.36 | 0.48 | City of Rockledge | 0.31096 | 3892.1332 | 10.0734 | 1.4941 | 3.1325 | 0.46463 | 1210.309 | 1200 | Residential, Medium Density-Two-five dwellingunits per acre | 1200 | City of Rockledge Brevard County | City of Rockledge |  |  |  | 0 | 1 | 3.1325 | 0.46463 | 1210.309 |  | -1 | -1 | -1 | -1 | 0 |  |  | North IRL B | -1 |  |  | 725 | ROCK-24 | Huntington Lakes II | City of Rockledge |  | 206.0091 | 0.9816
740000 | 1300000 | 1300000 | North IRL | B | IR8-11 | 62-304.520 (6), F.A.C. | 0.36 | 0.48 | City of Rockledge | 0.090267 | 3892.1332 | 10.0734 | 1.4941 | 0.9093 | 0.13487 | 351.3317 | 1210 | Fixed Single Family Units | 1210 | City of Rockledge Brevard County | City of Rockledge |  |  |  | 0 | 1 | 0.9093 | 0.13487 | 351.3317 |  | -1 | -1 | -1 | -1 | 0 |  |  | North IRL B | -1 |  |  | 725 | ROCK-24 | Huntington Lakes II | City of Rockledge |  | 86.4854 | 0.28494
740000 | 1300000 | 1300000 | North IRL | B | IR8-11 | 62-304.520 (6), F.A.C. | 0.36 | 0.48 | City of Rockledge | 0.013052 | 3892.1332 | 10.0734 | 1.4941 | 0.13147 | 0.019501 | 50.7987 | 1210 | Fixed Single Family Units | 1210 | City of Rockledge Brevard County | City of Rockledge |  |  |  | 0 | 1 | 0.13147 | 0.019501 | 50.7987 |  | -1 | -1 | -1 | -1 | 0 |  |  | North IRL B | -1 |  |  | 725 | ROCK-24 | Huntington Lakes II | City of Rockledge |  | 36.6034 | 0.041199
740000 | 1300000 | 1300000 | North IRL | B | IR8-11 | 62-304.520 (6), F.A.C. | 0.36 | 0.48 | City of Rockledge | 0.012629 | 3892.1332 | 10.0734 | 1.4941 | 0.12721 | 0.018869 | 49.1529 | 1210 | Fixed Single Family Units | 1210 | City of Rockledge Brevard County | City of Rockledge |  |  |  | 0 | 1 | 0.12721 | 0.018869 | 49.1529 |  | -1 | -1 | -1 | -1 | 0 |  |  | North IRL B | -1 |  |  | 725 | ROCK-24 | Huntington Lakes II | City of Rockledge |  | 38.1886 | 0.039864
740000 | 1300000 | 1300000 | North IRL | B | IR8-11 | 62-304.520 (6), F.A.C. | 0.36 | 0.48 | City of Rockledge | 0.11841 | 3892.1332 | 10.0734 | 1.4941 | 1.1928 | 0.17692 | 460.8649 | 1210 | Fixed Single Family Units | 1210 | City of Rockledge Brevard County | City of Rockledge |  |  |  | 0 | 1 | 1.1928 | 0.17692 | 460.8649 |  | -1 | -1 | -1 | -1 | 0 |  |  | North IRL B | -1 |  |  | 725 | ROCK-24 | Huntington Lakes II | City of Rockledge |  | 94.3837 | 0.37378
740000 | 1300000 | 1300000 | North IRL | B | IR8-11 | 62-304.520 (6), F.A.C. | 0.36 | 0.48 | City of Rockledge | 0.072444 | 3892.1332 | 10.0734 | 1.4941 | 0.72975 | 0.10824 | 281.9605 | 1210 | Fixed Single Family Units | 1210 | City of Rockledge Brevard County | City of Rockledge |  |  |  | 0 | 1 | 0.72975 | 0.10824 | 281.9605 |  | -1 | -1 | -1 | -1 | 0 |  |  | North IRL B | -1 |  |  | 725 | ROCK-24 | Huntington Lakes II | City of Rockledge |  | 83.2696 | 0.22868
740000 | 1300000 | 1300000 | North IRL | B | IR8-11 | 62-304.520 (6), F.A.C. | 0.36 | 0.48 | City of Rockledge | 0.10799 | 2546.2953 | 3.2815 | 0.52415 | 0.35437 | 0.056602 | 274.9712 | 1200 | Residential, Medium Density-Two-five dwellingunits per acre | 1200 | City of Rockledge Brevard County | City of Rockledge |  |  |  | 0 | 1 | 0.35437 | 0.056602 | 274.9712 |  | -1 | -1 | -1 | -1 | 0 |  |  | North IRL B | -1 |  |  | 725 | ROCK-24 | Huntington Lakes II | City of Rockledge |  | 139.0177 | 0.22301
740000 | 1300000 | 1300000 | North IRL | B | IR8-11 | 62-304.520 (6), F.A.C. | 0.36 | 0.48 | Natural Lands | 0.20158 | 2546.2953 | 3.2815 | 0.52415 | 0.66148 | 0.10566 | 513.2784 | 5300 | Reservoirs | 5300 | City of Rockledge Brevard County | City of Rockledge |  |  | Natural Lands | 0 | 1 | 0.66148 | 0.10566 | 513.2784 |  | -1 | -1 | -1 | -1 | 0 |  |  | North IRL B | -1 |  |  | 725 | ROCK-24 | Huntington Lakes II | City of Rockledge |  | 114.2686 | 0.41628
740000 | 1300000 | 1300000 | North IRL | B | IR8-11 | 62-304.520 (6), F.A.C. | 0.36 | 0.48 | City of Rockledge | 0.047326 | 2546.2953 | 3.2815 | 0.52415 | 0.1553 | 0.024806 | 120.5071 | 1210 | Fixed Single Family Units | 1210 | City of Rockledge Brevard County | City of Rockledge |  |  |  | 0 | 1 | 0.1553 | 0.024806 | 120.5071 |  | -1 | -1 | -1 | -1 | 0 |  |  | North IRL B | -1 |  |  | 725 | ROCK-24 | Huntington Lakes II | City of Rockledge |  | 55.4321 | 0.097735
740000 | 1300000 | 1300000 | North IRL | B | IR8-11 | 62-304.520 (6), F.A.C. | 0.36 | 0.48 | City of Rockledge | 0.079786 | 2546.2953 | 3.2815 | 0.52415 | 0.26182 | 0.04182 | 203.1583 | 1210 | Fixed Single Family Units | 1210 | City of Rockledge Brevard County | City of Rockledge |  |  |  | 0 | 1 | 0.26182 | 0.04182 | 203.1583 |  | -1 | -1 | -1 | -1 | 0 |  |  | North IRL B | -1 |  |  | 725 | ROCK-24 | Huntington Lakes II | City of Rockledge |  | 76.8045 | 0.16477
740000 | 1300000 | 1300000 | North IRL | B | IR8-11 | 62-304.520 (6), F.A.C. | 0.36 | 0.48 | City of Rockledge | 0.092015 | 2546.2953 | 3.2815 | 0.52415 | 0.30195 | 0.04823 | 234.2979 | 1210 | Fixed Single Family Units | 1210 | City of Rockledge Brevard County | City of Rockledge |  |  |  | 0 | 1 | 0.30195 | 0.04823 | 234.2979 |  | -1 | -1 | -1 | -1 | 0 |  |  | North IRL B | -1 |  |  | 725 | ROCK-24 | Huntington Lakes II | City of Rockledge |  | 81.0661 | 0.19002
740000 | 1300000 | 1300000 | North IRL | B | IR8-11 | 62-304.520 (6), F.A.C. | 0.36 | 0.48 | City of Rockledge | 0.062395 | 2546.2953 | 3.2815 | 0.52415 | 0.20475 | 0.032705 | 158.877 | 1210 | Fixed Single Family Units | 1210 | City of Rockledge Brevard County | City of Rockledge |  |  |  | 0 | 1 | 0.20475 | 0.032705 | 158.877 |  | -1 | -1 | -1 | -1 | 0 |  |  | North IRL B | -1 |  |  | 725 | ROCK-24 | Huntington Lakes II | City of Rockledge |  | 73.1038 | 0.12885
740000 | 1300000 | 1300000 | North IRL | B | IR8-11 | 62-304.520 (6), F.A.C. | 0.36 | 0.48 | City of Rockledge | 0.026673 | 2546.2953 | 3.2815 | 0.52415 | 0.087529 | 0.013981 | 67.9182 | 1210 | Fixed Single Family Units | 1210 | City of Rockledge Brevard County | City of Rockledge |  |  |  | 0 | 1 | 0.087529 | 0.013981 | 67.9182 |  | -1 | -1 | -1 | -1 | 0 |  |  | North IRL B | -1 |  |  | 725 | ROCK-24 | Huntington Lakes II | City of Rockledge |  | 43.6622 | 0.055084
740000 | 1300000 | 1300000 | North IRL | B | IR8-11 | 62-304.520 (6), F.A.C. | 0.36 | 0.48 | City of Rockledge | 0.011237 | 3914.2902 | 10.1261 | 1.5018 | 0.11379 | 0.016876 | 43.9863 | 1200 | Residential, Medium Density-Two-five dwellingunits per acre | 1200 | City of Rockledge Brevard County | City of Rockledge |  |  |  | 0 | 1 | 0.11379 | 0.016876 | 43.9863 |  | -1 | -1 | -1 | -1 | 0 |  |  | North IRL B | -1 |  |  | 725 | ROCK-24 | Huntington Lakes II | City of Rockledge |  | 78.4238 | 0.035674
740000 | 1300000 | 1300000 | North IRL | B | IR8-11 | 62-304.520 (6), F.A.C. | 0.36 | 0.48 | City of Rockledge | 0.085449 | 3914.2902 | 10.1261 | 1.5018 | 0.86527 | 0.12833 | 334.4738 | 1210 | Fixed Single Family Units | 1210 | City of Rockledge Brevard County | City of Rockledge |  |  |  | 0 | 1 | 0.86527 | 0.12833 | 334.4738 |  | -1 | -1 | -1 | -1 | 0 |  |  | North IRL B | -1 |  |  | 725 | ROCK-24 | Huntington Lakes II | City of Rockledge |  | 83.3677 | 0.27127
740000 | 1300000 | 1300000 | North IRL | B | IR8-11 | 62-304.520 (6), F.A.C. | 0.36 | 0.48 | City of Rockledge | 0.17281 | 3914.2902 | 10.1261 | 1.5018 | 1.7498 | 0.25952 | 676.4119 | 1210 | Fixed Single Family Units | 1210 | City of Rockledge Brevard County | City of Rockledge |  |  |  | 0 | 1 | 1.7498 | 0.25952 | 676.4119 |  | -1 | -1 | -1 | -1 | 0 |  |  | North IRL B | -1 |  |  | 725 | ROCK-24 | Huntington Lakes II | City of Rockledge |  | 106.7321 | 0.54859
740000 | 1300000 | 1300000 | North IRL | B | IR8-11 | 62-304.520 (6), F.A.C. | 0.36 | 0.48 | City of Rockledge | 0.032433 | 3914.2902 | 10.1261 | 1.5018 | 0.32842 | 0.048708 | 126.9517 | 1210 | Fixed Single Family Units | 1210 | City of Rockledge Brevard County | City of Rockledge |  |  |  | 0 | 1 | 0.32842 | 0.048708 | 126.9517 |  | -1 | -1 | -1 | -1 | 0 |  |  | North IRL B | -1 |  |  | 725 | ROCK-24 | Huntington Lakes II | City of Rockledge |  | 69.1733 | 0.10296
740000 | 1300000 | 1300000 | North IRL | B | IR8-11 | 62-304.520 (6), F.A.C. | 0.36 | 0.48 | City of Rockledge | 0.057222 | 3914.2902 | 10.1261 | 1.5018 | 0.57943 | 0.085936 | 223.9837 | 1210 | Fixed Single Family Units | 1210 | City of Rockledge Brevard County | City of Rockledge |  |  |  | 0 | 1 | 0.57943 | 0.085936 | 223.9837 |  | -1 | -1 | -1 | -1 | 0 |  |  | North IRL B | -1 |  |  | 725 | ROCK-24 | Huntington Lakes II | City of Rockledge |  | 62.343 | 0.18166
740000 | 1300000 | 1300000 | North IRL | B | IR8-11 | 62-304.520 (6), F.A.C. | 0.36 | 0.48 | City of Rockledge | 0.10565 | 3914.2902 | 10.1261 | 1.5018 | 1.0698 | 0.15866 | 413.5295 | 1210 | Fixed Single Family Units | 1210 | City of Rockledge Brevard County | City of Rockledge |  |  |  | 0 | 1 | 1.0698 | 0.15866 | 413.5295 |  | -1 | -1 | -1 | -1 | 0 |  |  | North IRL B | -1 |  |  | 725 | ROCK-24 | Huntington Lakes II | City of Rockledge |  | 83.2311 | 0.33538
740000 | 1300000 | 1300000 | North IRL | B | IR8-11 | 62-304.520 (6), F.A.C. | 0.36 | 0.48 | City of Rockledge | 0.0221 | 3914.2902 | 10.1261 | 1.5018 | 0.22378 | 0.033189 | 86.5046 | 1210 | Fixed Single Family Units | 1210 | City of Rockledge Brevard County | City of Rockledge |  |  |  | 0 | 1 | 0.22378 | 0.033189 | 86.5046 |  | -1 | -1 | -1 | -1 | 0 |  |  | North IRL B | -1 |  |  | 725 | ROCK-24 | Huntington Lakes II | City of Rockledge |  | 46.1533 | 0.070158
740000 | 1300000 | 1300000 | North IRL | B | IR8-11 | 62-304.520 (6), F.A.C. | 0.36 | 0.48 | City of Rockledge | 0.054061 | 3900.5642 | 10.0933 | 1.497 | 0.54566 | 0.080932 | 210.8701 | 1200 | Residential, Medium Density-Two-five dwellingunits per acre | 1200 | City of Rockledge Brevard County | City of Rockledge |  |  |  | 0 | 1 | 0.54566 | 0.080932 | 210.8701 |  | -1 | -1 | -1 | -1 | 0 |  |  | North IRL B | -1 |  |  | 725 | ROCK-24 | Huntington Lakes II | City of Rockledge |  | 108.7845 | 0.17102
740000 | 1300000 | 1300000 | North IRL | B | IR8-11 | 62-304.520 (6), F.A.C. | 0.36 | 0.48 | City of Rockledge | 0.00023123 | 3900.5642 | 10.0933 | 1.497 | 0.0023338 | 0.00034615 | 0.90191 | 1200 | Residential, Medium Density-Two-five dwellingunits per acre | 1200 | City of Rockledge Brevard County | City of Rockledge |  |  |  | 0 | 1 | 0.0023338 | 0.00034615 | 0.90191 |  | -1 | -1 | -1 | -1 | 0 |  |  | North IRL B | -1 |  |  | 725 | ROCK-24 | Huntington Lakes II | City of Rockledge |  | 20.3324 | 0.00073148
740000 | 1300000 | 1300000 | North IRL | B | IR8-11 | 62-304.520 (6), F.A.C. | 0.36 | 0.48 | City of Rockledge | 0.067118 | 3900.5642 | 10.0933 | 1.497 | 0.67744 | 0.10048 | 261.7987 | 1210 | Fixed Single Family Units | 1210 | City of Rockledge Brevard County | City of Rockledge |  |  |  | 0 | 1 | 0.67744 | 0.10048 | 261.7987 |  | -1 | -1 | -1 | -1 | 0 |  |  | North IRL B | -1 |  |  | 725 | ROCK-24 | Huntington Lakes II | City of Rockledge |  | 77.9748 | 0.21233
740000 | 1300000 | 1300000 | North IRL | B | IR8-11 | 62-304.520 (6), F.A.C. | 0.36 | 0.48 | City of Rockledge | 0.1816 | 3900.5642 | 10.0933 | 1.497 | 1.8329 | 0.27186 | 708.3361 | 1210 | Fixed Single Family Units | 1210 | City of Rockledge Brevard County | City of Rockledge |  |  |  | 0 | 1 | 1.8329 | 0.27186 | 708.3361 |  | -1 | -1 | -1 | -1 | 0 |  |  | North IRL B | -1 |  |  | 725 | ROCK-24 | Huntington Lakes II | City of Rockledge |  | 109.0745 | 0.57448
740000 | 1300000 | 1300000 | North IRL | B | IR8-11 | 62-304.520 (6), F.A.C. | 0.36 | 0.48 | City of Rockledge | 0.12522 | 3900.5642 | 10.0933 | 1.497 | 1.2639 | 0.18746 | 488.4381 | 1210 | Fixed Single Family Units | 1210 | City of Rockledge Brevard County | City of Rockledge |  |  |  | 0 | 1 | 1.2639 | 0.18746 | 488.4381 |  | -1 | -1 | -1 | -1 | 0 |  |  | North IRL B | -1 |  |  | 725 | ROCK-24 | Huntington Lakes II | City of Rockledge |  | 94.1985 | 0.39614
740000 | 1300000 | 1300000 | North IRL | B | IR8-11 | 62-304.520 (6), F.A.C. | 0.36 | 0.48 | Natural Lands | 0.61776 | 2983.1758 | 7.4168 | 0.74467 | 4.5818 | 0.46003 | 1842.897 | 6300 | Wetland Forested Mixed | 6300 | City of Rockledge Brevard County | City of Rockledge |  |  | Natural Lands | 0 | 1 | 4.5818 | 0.46003 | 1842.897 |  | -1 | -1 | -1 | -1 | 0 |  |  | North IRL B | -1 |  |  | 725 | ROCK-24 | Huntington Lakes II | City of Rockledge |  | 200 | 1.4946
740000 | 1300000 | 1300000 | North IRL | B | IR8-11 | 62-304.520 (6), F.A.C. | 0.36 | 0.48 | City of Rockledge | 0.078734 | 1792.6156 | 0 | 0 | 0 | 0 | 141.14 | 1200 | Residential, Medium Density-Two-five dwellingunits per acre | 1200 | City of Rockledge Brevard County | City of Rockledge |  |  |  | 0 | 1 | 0 | 0 | 141.14 |  | -1 | -1 | -1 | -1 | 0 |  |  | North IRL B | -1 |  |  | 725 | ROCK-24 | Huntington Lakes II | City of Rockledge |  | 112.7707 | 0.11447
740000 | 1300000 | 1300000 | North IRL | B | IR8-11 | 62-304.520 (6), F.A.C. | 0.36 | 0.48 | Natural Lands | 0.37025 | 1792.6156 | 0 | 0 | 0 | 0 | 663.7117 | 5300 | Reservoirs | 5300 | City of Rockledge Brevard County | City of Rockledge |  |  | Natural Lands | 0 | 1 | 0 | 0 | 663.7117 |  | -1 | -1 | -1 | -1 | 0 |  |  | North IRL B | -1 |  |  | 725 | ROCK-24 | Huntington Lakes II | City of Rockledge |  | 159.9483 | 0.53829
740000 | 1300000 | 1300000 | North IRL | B | IR8-11 | 62-304.520 (6), F.A.C. | 0.36 | 0.48 | City of Rockledge | 0.038507 | 1792.6156 | 0 | 0 | 0 | 0 | 69.0288 | 1210 | Fixed Single Family Units | 1210 | City of Rockledge Brevard County | City of Rockledge |  |  |  | 0 | 1 | 0 | 0 | 69.0288 |  | -1 | -1 | -1 | -1 | 0 |  |  | North IRL B | -1 |  |  | 725 | ROCK-24 | Huntington Lakes II | City of Rockledge |  | 50.0273 | 0.055984
740000 | 1300000 | 1300000 | North IRL | B | IR8-11 | 62-304.520 (6), F.A.C. | 0.36 | 0.48 | City of Rockledge | 0.077121 | 1792.6156 | 0 | 0 | 0 | 0 | 138.2481 | 1210 | Fixed Single Family Units | 1210 | City of Rockledge Brevard County | City of Rockledge |  |  |  | 0 | 1 | 0 | 0 | 138.2481 |  | -1 | -1 | -1 | -1 | 0 |  |  | North IRL B | -1 |  |  | 725 | ROCK-24 | Huntington Lakes II | City of Rockledge |  | 73.07 | 0.11212
740000 | 1300000 | 1300000 | North IRL | B | IR8-11 | 62-304.520 (6), F.A.C. | 0.36 | 0.48 | City of Rockledge | 0.053153 | 1792.6156 | 0 | 0 | 0 | 0 | 95.2838 | 1210 | Fixed Single Family Units | 1210 | City of Rockledge Brevard County | City of Rockledge |  |  |  | 0 | 1 | 0 | 0 | 95.2838 |  | -1 | -1 | -1 | -1 | 0 |  |  | North IRL B | -1 |  |  | 725 | ROCK-24 | Huntington Lakes II | City of Rockledge |  | 58.7284 | 0.077278
740000 | 1300000 | 1300000 | North IRL | B | IR8-11 | 62-304.520 (6), F.A.C. | 0.36 | 0.48 | City of Rockledge | 0.011478 | 3423.7576 | 7.1739 | 0.91106 | 0.082343 | 0.010457 | 39.2981 | 1200 | Residential, Medium Density-Two-five dwellingunits per acre | 1200 | City of Rockledge Brevard County | City of Rockledge |  |  |  | 0 | 1 | 0.082343 | 0.010457 | 39.2981 |  | -1 | -1 | -1 | -1 | 0 |  |  | North IRL B | -1 |  |  | 725 | ROCK-24 | Huntington Lakes II | City of Rockledge |  | 53.5437 | 0.031872
740000 | 1300000 | 1300000 | North IRL | B | IR8-11 | 62-304.520 (6), F.A.C. | 0.36 | 0.48 | Natural Lands | 0.30464 | 3423.7576 | 7.1739 | 0.91106 | 2.1855 | 0.27754 | 1043.0073 | 4340 | Hardwood Conifer Mixed | 4340 | City of Rockledge Brevard County | City of Rockledge |  |  | Natural Lands | 0 | 1 | 2.1855 | 0.27754 | 1043.0073 |  | -1 | -1 | -1 | -1 | 0 |  |  | North IRL B | -1 |  |  | 725 | ROCK-24 | Huntington Lakes II | City of Rockledge |  | 147.4625 | 0.84591
740000 | 1300000 | 1300000 | North IRL | B | IR8-11 | 62-304.520 (6), F.A.C. | 0.36 | 0.48 | City of Rockledge | 0.035617 | 3423.7576 | 7.1739 | 0.91106 | 0.25551 | 0.032449 | 121.944 | 1420 | Wholesale Sales and Services <Excluding warehouses associated with industrial use> | 1420 | City of Rockledge Brevard County | City of Rockledge |  |  |  | 0 | 1 | 0.25551 | 0.032449 | 121.944 |  | -1 | -1 | -1 | -1 | 0 |  |  | North IRL B | -1 |  |  | 725 | ROCK-24 | Huntington Lakes II | City of Rockledge |  | 61.5588 | 0.0989
740000 | 1300000 | 1300000 | North IRL | B | IR8-11 | 62-304.520 (6), F.A.C. | 0.36 | 0.48 | City of Rockledge | 0.00093412 | 3423.7576 | 7.1739 | 0.91106 | 0.0067013 | 0.00085104 | 3.1982 | 1710 | Educational Facilities | 1710 | City of Rockledge Brevard County | City of Rockledge |  |  |  | 0 | 1 | 0.0067013 | 0.00085104 | 910.823 |  | -1 | -1 | -1 | -1 | 0 |  |  | North IRL B | -1 |  |  | 725 | ROCK-24 | Huntington Lakes II | City of Rockledge |  | 137.9862 | 0.7387
740000 | 1300000 | 1300000 | North IRL | B | IR8-11 | 62-304.520 (6), F.A.C. | 0.36 | 0.48 | Natural Lands | 0.61776 | 722.8524 | 0 | 0 | 0 | 0 | 446.5518 | 5300 | Reservoirs | 5300 | City of Rockledge Brevard County | City of Rockledge |  |  | Natural Lands | 0 | 1 | 0 | 0 | 446.5518 |  | -1 | -1 | -1 | -1 | 0 |  |  | North IRL B | -1 |  |  | 725 | ROCK-24 | Huntington Lakes II | City of Rockledge |  | 200 | 0.36217
740000 | 1300000 | 1300000 | North IRL | B | IR8-11 | 62-304.520 (6), F.A.C. | 0.36 | 0.48 | City of Rockledge | 0.19722 | 3888.333 | 10.0099 | 1.4852 | 1.9742 | 0.29291 | 766.8607 | 1200 | Residential, Medium Density-Two-five dwellingunits per acre | 1200 | City of Rockledge Brevard County | City of Rockledge |  |  |  | 0 | 1 | 1.9742 | 0.29291 | 766.8607 |  | -1 | -1 | -1 | -1 | 0 |  |  | North IRL B | -1 |  |  | 725 | ROCK-24 | Huntington Lakes II | City of Rockledge |  | 244.1161 | 0.62195
740000 | 1300000 | 1300000 | North IRL | B | IR8-11 | 62-304.520 (6), F.A.C. | 0.36 | 0.48 | Natural Lands | 0.0030535 | 3888.333 | 10.0099 | 1.4852 | 0.030565 | 0.0045349 | 11.8729 | 5300 | Reservoirs | 5300 | City of Rockledge Brevard County | City of Rockledge |  |  | Natural Lands | 0 | 1 | 0.030565 | 0.0045349 | 11.8729 |  | -1 | -1 | -1 | -1 | 0 |  |  | North IRL B | -1 |  |  | 725 | ROCK-24 | Huntington Lakes II | City of Rockledge |  | 26.6564 | 0.0096293
740000 | 1300000 | 1300000 | North IRL | B | IR8-11 | 62-304.520 (6), F.A.C. | 0.36 | 0.48 | City of Rockledge | 0.11518 | 3888.333 | 10.0099 | 1.4852 | 1.153 | 0.17107 | 447.8661 | 1210 | Fixed Single Family Units | 1210 | City of Rockledge Brevard County | City of Rockledge |  |  |  | 0 | 1 | 1.153 | 0.17107 | 447.8661 |  | -1 | -1 | -1 | -1 | 0 |  |  | North IRL B | -1 |  |  | 725 | ROCK-24 | Huntington Lakes II | City of Rockledge |  | 88.8575 | 0.36323
740000 | 1300000 | 1300000 | North IRL | B | IR8-11 | 62-304.520 (6), F.A.C. | 0.36 | 0.48 | City of Rockledge | 0.10473 | 3888.333 | 10.0099 | 1.4852 | 1.0483 | 0.15554 | 407.2221 | 1210 | Fixed Single Family Units | 1210 | City of Rockledge Brevard County | City of Rockledge |  |  |  | 0 | 1 | 1.0483 | 0.15554 | 407.2221 |  | -1 | -1 | -1 | -1 | 0 |  |  | North IRL B | -1 |  |  | 725 | ROCK-24 | Huntington Lakes II | City of Rockledge |  | 87.5238 | 0.33027
740000 | 1300000 | 1300000 | North IRL | B | IR8-11 | 62-304.520 (6), F.A.C. | 0.36 | 0.48 | City of Rockledge | 0.19758 | 3888.333 | 10.0099 | 1.4852 | 1.9777 | 0.29344 | 768.2483 | 1210 | Fixed Single Family Units | 1210 | City of Rockledge Brevard County | City of Rockledge |  |  |  | 0 | 1 | 1.9777 | 0.29344 | 768.2483 |  | -1 | -1 | -1 | -1 | 0 |  |  | North IRL B | -1 |  |  | 725 | ROCK-24 | Huntington Lakes II | City of Rockledge |  | 131.581 | 0.62307
740000 | 1300000 | 1300000 | North IRL | B | IR8-11 | 62-304.520 (6), F.A.C. | 0.36 | 0.48 | City of Rockledge | 0.030616 | 3943.1991 | 11.9506 | 1.6035 | 0.36588 | 0.049093 | 120.7251 | 1200 | Residential, Medium Density-Two-five dwellingunits per acre | 1200 | City of Rockledge Brevard County | City of Rockledge |  |  |  | 0 | 1 | 0.36588 | 0.049093 | 120.7251 |  | -1 | -1 | -1 | -1 | 0 |  |  | North IRL B | -1 |  |  | 725 | ROCK-24 | Huntington Lakes II | City of Rockledge |  | 46.6295 | 0.097912
740000 | 1300000 | 1300000 | North IRL | B | IR8-11 | 62-304.520 (6), F.A.C. | 0.36 | 0.48 | City of Rockledge | 0.013069 | 3943.1991 | 11.9506 | 1.6035 | 0.15619 | 0.020957 | 51.5356 | 1210 | Fixed Single Family Units | 1210 | City of Rockledge Brevard County | City of Rockledge |  |  |  | 0 | 1 | 0.15619 | 0.020957 | 51.5356 |  | -1 | -1 | -1 | -1 | 0 |  |  | North IRL B | -1 |  |  | 725 | ROCK-24 | Huntington Lakes II | City of Rockledge |  | 29.6302 | 0.041797
740000 | 1300000 | 1300000 | North IRL | B | IR8-11 | 62-304.520 (6), F.A.C. | 0.36 | 0.48 | City of Rockledge | 0.031015 | 3943.1991 | 11.9506 | 1.6035 | 0.37064 | 0.049732 | 122.2969 | 1210 | Fixed Single Family Units | 1210 | City of Rockledge Brevard County | City of Rockledge |  |  |  | 0 | 1 | 0.37064 | 0.049732 | 122.2969 |  | -1 | -1 | -1 | -1 | 0 |  |  | North IRL B | -1 |  |  | 725 | ROCK-24 | Huntington Lakes II | City of Rockledge |  | 46.4522 | 0.099186
740000 | 1300000 | 1300000 | North IRL | B | IR8-11 | 62-304.520 (6), F.A.C. | 0.36 | 0.48 | City of Rockledge | 0.027555 | 3943.1991 | 11.9506 | 1.6035 | 0.32931 | 0.044185 | 108.6566 | 1210 | Fixed Single Family Units | 1210 | City of Rockledge Brevard County | City of Rockledge |  |  |  | 0 | 1 | 0.32931 | 0.044185 | 108.6566 |  | -1 | -1 | -1 | -1 | 0 |  |  | North IRL B | -1 |  |  | 725 | ROCK-24 | Huntington Lakes II | City of Rockledge |  | 44.13 | 0.088124
740000 | 1300000 | 1300000 | North IRL | B | IR8-11 | 62-304.520 (6), F.A.C. | 0.36 | 0.48 | City of Rockledge | 0.51551 | 3943.1991 | 11.9506 | 1.6035 | 6.1606 | 0.82662 | 2032.7501 | 1420 | Wholesale Sales and Services <Excluding warehouses associated with industrial use> | 1420 | City of Rockledge Brevard County | City of Rockledge |  |  |  | 0 | 1 | 6.1606 | 0.82662 | 2032.7501 |  | -1 | -1 | -1 | -1 | 0 |  |  | North IRL B | -1 |  |  | 725 | ROCK-24 | Huntington Lakes II | City of Rockledge |  | 183.4622 | 1.6486
740000 | 1300000 | 1300000 | North IRL | B | IR8-11 | 62-304.520 (6), F.A.C. | 0.36 | 0.48 | Natural Lands | 0.61776 | 2978.6369 | 7.4068 | 0.74349 | 4.5757 | 0.4593 | 1840.093 | 6300 | Wetland Forested Mixed | 6300 | City of Rockledge Brevard County | City of Rockledge |  |  | Natural Lands | 0 | 1 | 4.5757 | 0.4593 | 1840.093 |  | -1 | -1 | -1 | -1 | 0 |  |  | North IRL B | -1 |  |  | 725 | ROCK-24 | Huntington Lakes II | City of Rockledge |  | 200 | 1.4924
740000 | 1300000 | 1300000 | North IRL | B | IR8-11 | 62-304.520 (6), F.A.C. | 0.36 | 0.48 | City of Rockledge | 0.008544 | 3934.1338 | 9.7126 | 1.421 | 0.082984 | 0.012141 | 33.6133 | 1720 | Religious | 1720 | City of Rockledge Brevard County | City of Rockledge |  |  |  | 0 | 1 | 0.082984 | 0.012141 | 33.6133 |  | -1 | -1 | -1 | -1 | 0 |  |  | North IRL B | -1 |  |  | 725 | ROCK-24 | Huntington Lakes II | City of Rockledge |  | 28.4825 | 0.027261
740000 | 1300000 | 1300000 | North IRL | B | IR8-11 | 62-304.520 (6), F.A.C. | 0.36 | 0.48 | City of Rockledge | 0.022377 | 3944.8247 | 12.0441 | 1.6088 | 0.26951 | 0.036 | 88.2725 | 1200 | Residential, Medium Density-Two-five dwellingunits per acre | 1200 | City of Rockledge Brevard County | City of Rockledge |  |  |  | 0 | 1 | 0.26951 | 0.036 | 88.2725 |  | -1 | -1 | -1 | -1 | 0 |  |  | North IRL B | -1 |  |  | 725 | ROCK-24 | Huntington Lakes II | City of Rockledge |  | 41.3922 | 0.071592
740000 | 1300000 | 1300000 | North IRL | B | IR8-11 | 62-304.520 (6), F.A.C. | 0.36 | 0.48 | City of Rockledge | 0.020068 | 3944.8247 | 12.0441 | 1.6088 | 0.2417 | 0.032285 | 79.1633 | 1210 | Fixed Single Family Units | 1210 | City of Rockledge Brevard County | City of Rockledge |  |  |  | 0 | 1 | 0.2417 | 0.032285 | 79.1633 |  | -1 | -1 | -1 | -1 | 0 |  |  | North IRL B | -1 |  |  | 725 | ROCK-24 | Huntington Lakes II | City of Rockledge |  | 37.7988 | 0.064204
740000 | 1300000 | 1300000 | North IRL | B | IR8-11 | 62-304.520 (6), F.A.C. | 0.36 | 0.48 | City of Rockledge | 0.021894 | 3944.8247 | 12.0441 | 1.6088 | 0.26369 | 0.035223 | 86.3672 | 1210 | Fixed Single Family Units | 1210 | City of Rockledge Brevard County | City of Rockledge |  |  |  | 0 | 1 | 0.26369 | 0.035223 | 86.3672 |  | -1 | -1 | -1 | -1 | 0 |  |  | North IRL B | -1 |  |  | 725 | ROCK-24 | Huntington Lakes II | City of Rockledge |  | 41.7512 | 0.070046
740000 | 1300000 | 1300000 | North IRL | B | IR8-11 | 62-304.520 (6), F.A.C. | 0.36 | 0.48 | City of Rockledge | 0.01172 | 3944.8247 | 12.0441 | 1.6088 | 0.14116 | 0.018856 | 46.2344 | 1210 | Fixed Single Family Units | 1210 | City of Rockledge Brevard County | City of Rockledge |  |  |  | 0 | 1 | 0.14116 | 0.018856 | 46.2344 |  | -1 | -1 | -1 | -1 | 0 |  |  | North IRL B | -1 |  |  | 725 | ROCK-24 | Huntington Lakes II | City of Rockledge |  | 28.0702 | 0.037498
740000 | 1300000 | 1300000 | North IRL | B | IR8-11 | 62-304.520 (6), F.A.C. | 0.36 | 0.48 | City of Rockledge | 0.5417 | 3944.8247 | 12.0441 | 1.6088 | 6.5244 | 0.8715 | 2136.931 | 1420 | Wholesale Sales and Services <Excluding warehouses associated with industrial use> | 1420 | City of Rockledge Brevard County | City of Rockledge |  |  |  | 0 | 1 | 6.5244 | 0.8715 | 2136.931 |  | -1 | -1 | -1 | -1 | 0 |  |  | North IRL B | -1 |  |  | 725 | ROCK-24 | Huntington Lakes II | City of Rockledge |  | 187.6558 | 1.7331
740000 | 1300000 | 1300000 | North IRL | B | IR8-11 | 62-304.520 (6), F.A.C. | 0.36 | 0.48 | City of Rockledge | 0.22913 | 3900.5784 | 10.0933 | 1.497 | 2.3127 | 0.34302 | 893.7391 | 1200 | Residential, Medium Density-Two-five dwellingunits per acre | 1200 | City of Rockledge Brevard County | City of Rockledge |  |  |  | 0 | 1 | 2.3127 | 0.34302 | 893.7391 |  | -1 | -1 | -1 | -1 | 0 |  |  | North IRL B | -1 |  |  | 725 | ROCK-24 | Huntington Lakes II | City of Rockledge |  | 137.1236 | 0.72485
740000 | 1300000 | 1300000 | North IRL | B | IR8-11 | 62-304.520 (6), F.A.C. | 0.36 | 0.48 | City of Rockledge | 0.22681 | 3900.5784 | 10.0933 | 1.497 | 2.2893 | 0.33954 | 884.6858 | 1210 | Fixed Single Family Units | 1210 | City of Rockledge Brevard County | City of Rockledge |  |  |  | 0 | 1 | 2.2893 | 0.33954 | 1197.0548 |  | -1 | -1 | -1 | -1 | 0 |  |  | North IRL B | -1 |  |  | 725 | ROCK-24 | Huntington Lakes II | City of Rockledge |  | 148.9906 | 0.97085
740000 | 1300000 | 1300000 | North IRL | B | IR8-11 | 62-304.520 (6), F.A.C. | 0.36 | 0.48 | City of Rockledge | 0.075531 | 3900.5784 | 10.0933 | 1.497 | 0.76236 | 0.11307 | 294.6158 | 1210 | Fixed Single Family Units | 1210 | City of Rockledge Brevard County | City of Rockledge |  |  |  | 0 | 1 | 0.76236 | 0.11307 | 294.6158 |  | -1 | -1 | -1 | -1 | 0 |  |  | North IRL B | -1 |  |  | 725 | ROCK-24 | Huntington Lakes II | City of Rockledge |  | 112.2933 | 0.23894
740000 | 1300000 | 1300000 | North IRL | B | IR8-11 | 62-304.520 (6), F.A.C. | 0.36 | 0.48 | City of Rockledge | 0.20338 | 3637.5437 | 8.7659 | 1.3077 | 1.7828 | 0.26595 | 739.7858 | 1200 | Residential, Medium Density-Two-five dwellingunits per acre | 1200 | City of Rockledge Brevard County | City of Rockledge |  |  |  | 0 | 1 | 1.7828 | 0.26595 | 739.7858 |  | -1 | -1 | -1 | -1 | 0 |  |  | North IRL B | -1 |  |  | 725 | ROCK-24 | Huntington Lakes II | City of Rockledge |  | 263.0743 | 0.59999
740000 | 1300000 | 1300000 | North IRL | B | IR8-11 | 62-304.520 (6), F.A.C. | 0.36 | 0.48 | Natural Lands | 0.039618 | 3637.5437 | 8.7659 | 1.3077 | 0.34728 | 0.051808 | 144.1109 | 5300 | Reservoirs | 5300 | City of Rockledge Brevard County | City of Rockledge |  |  | Natural Lands | 0 | 1 | 0.34728 | 0.051808 | 144.1109 |  | -1 | -1 | -1 | -1 | 0 |  |  | North IRL B | -1 |  |  | 725 | ROCK-24 | Huntington Lakes II | City of Rockledge |  | 106.4278 | 0.11688
740000 | 1300000 | 1300000 | North IRL | B | IR8-11 | 62-304.520 (6), F.A.C. | 0.36 | 0.48 | City of Rockledge | 0.00049841 | 3637.5437 | 8.7659 | 1.3077 | 0.004369 | 0.00065176 | 1.813 | 1210 | Fixed Single Family Units | 1210 | City of Rockledge Brevard County | City of Rockledge |  |  |  | 0 | 1 | 0.004369 | 0.00065176 | 1.813 |  | -1 | -1 | -1 | -1 | 0 |  |  | North IRL B | -1 |  |  | 725 | ROCK-24 | Huntington Lakes II | City of Rockledge |  | 22.0517 | 0.0014704
740000 | 1300000 | 1300000 | North IRL | B | IR8-11 | 62-304.520 (6), F.A.C. | 0.36 | 0.48 | City of Rockledge | 0.1881 | 3637.5437 | 8.7659 | 1.3077 | 1.6489 | 0.24598 | 684.2356 | 1210 | Fixed Single Family Units | 1210 | City of Rockledge Brevard County | City of Rockledge |  |  |  | 0 | 1 | 1.6489 | 0.24598 | 684.2356 |  | -1 | -1 | -1 | -1 | 0 |  |  | North IRL B | -1 |  |  | 725 | ROCK-24 | Huntington Lakes II | City of Rockledge |  | 110.6558 | 0.55494
740000 | 1300000 | 1300000 | North IRL | B | IR8-11 | 62-304.520 (6), F.A.C. | 0.36 | 0.48 | City of Rockledge | 0.18617 | 3637.5437 | 8.7659 | 1.3077 | 1.6319 | 0.24345 | 677.1963 | 1210 | Fixed Single Family Units | 1210 | City of Rockledge Brevard County | City of Rockledge |  |  |  | 0 | 1 | 1.6319 | 0.24345 | 677.1963 |  | -1 | -1 | -1 | -1 | 0 |  |  | North IRL B | -1 |  |  | 725 | ROCK-24 | Huntington Lakes II | City of Rockledge |  | 110.1117 | 0.54923
740000 | 1300000 | 1300000 | North IRL | B | IR8-11 | 62-304.520 (6), F.A.C. | 0.36 | 0.48 | City of Rockledge | 0.33593 | 3891.0093 | 10.023 | 1.4871 | 3.367 | 0.49954 | 1307.0911 | 1200 | Residential, Medium Density-Two-five dwellingunits per acre | 1200 | City of Rockledge Brevard County | City of Rockledge |  |  |  | 0 | 1 | 3.367 | 0.49954 | 1307.0911 |  | -1 | -1 | -1 | -1 | 0 |  |  | North IRL B | -1 |  |  | 725 | ROCK-24 | Huntington Lakes II | City of Rockledge |  | 276.0011 | 1.0601
740000 | 1300000 | 1300000 | North IRL | B | IR8-11 | 62-304.520 (6), F.A.C. | 0.36 | 0.48 | Natural Lands | 0.0026716 | 3891.0093 | 10.023 | 1.4871 | 0.026777 | 0.0039727 | 10.395 | 5300 | Reservoirs | 5300 | City of Rockledge Brevard County | City of Rockledge |  |  | Natural Lands | 0 | 1 | 0.026777 | 0.0039727 | 10.395 |  | -1 | -1 | -1 | -1 | 0 |  |  | North IRL B | -1 |  |  | 725 | ROCK-24 | Huntington Lakes II | City of Rockledge |  | 13.3161 | 0.0084307
740000 | 1300000 | 1300000 | North IRL | B | IR8-11 | 62-304.520 (6), F.A.C. | 0.36 | 0.48 | City of Rockledge | 0.10872 | 3891.0093 | 10.023 | 1.4871 | 1.0897 | 0.16167 | 423.0311 | 1210 | Fixed Single Family Units | 1210 | City of Rockledge Brevard County | City of Rockledge |  |  |  | 0 | 1 | 1.0897 | 0.16167 | 423.0311 |  | -1 | -1 | -1 | -1 | 0 |  |  | North IRL B | -1 |  |  | 725 | ROCK-24 | Huntington Lakes II | City of Rockledge |  | 89.2004 | 0.34309
740000 | 1300000 | 1300000 | North IRL | B | IR8-11 | 62-304.520 (6), F.A.C. | 0.36 | 0.48 | City of Rockledge | 0.00098292 | 3891.0093 | 10.023 | 1.4871 | 0.0098518 | 0.0014617 | 3.8245 | 1210 | Fixed Single Family Units | 1210 | City of Rockledge Brevard County | City of Rockledge |  |  |  | 0 | 1 | 0.0098518 | 0.0014617 | 3.8245 |  | -1 | -1 | -1 | -1 | 0 |  |  | North IRL B | -1 |  |  | 725 | ROCK-24 | Huntington Lakes II | City of Rockledge |  | 30.5264 | 0.0031018
740000 | 1300000 | 1300000 | North IRL | B | IR8-11 | 62-304.520 (6), F.A.C. | 0.36 | 0.48 | City of Rockledge | 0.16946 | 3891.0093 | 10.023 | 1.4871 | 1.6985 | 0.252 | 659.3816 | 1210 | Fixed Single Family Units | 1210 | City of Rockledge Brevard County | City of Rockledge |  |  |  | 0 | 1 | 1.6985 | 0.252 | 659.3816 |  | -1 | -1 | -1 | -1 | 0 |  |  | North IRL B | -1 |  |  | 725 | ROCK-24 | Huntington Lakes II | City of Rockledge |  | 105.7495 | 0.53478
740000 | 1300000 | 1300000 | North IRL | B | IR8-11 | 62-304.520 (6), F.A.C. | 0.36 | 0.48 | Natural Lands | 0.34805 | 3339.6889 | 6.7101 | 0.83945 | 2.3355 | 0.29217 | 1162.3914 | 4340 | Hardwood Conifer Mixed | 4340 | City of Rockledge Brevard County | City of Rockledge |  |  | Natural Lands | 0 | 1 | 2.3355 | 0.29217 | 1162.3914 |  | -1 | -1 | -1 | -1 | 0 |  |  | North IRL B | -1 |  |  | 725 | ROCK-24 | Huntington Lakes II | City of Rockledge |  | 156.3576 | 0.94273
740000 | 1300000 | 1300000 | North IRL | B | IR8-11 | 62-304.520 (6), F.A.C. | 0.36 | 0.48 | City of Rockledge | 0.0034435 | 3339.6889 | 6.7101 | 0.83945 | 0.023106 | 0.0028906 | 11.5002 | 1710 | Educational Facilities | 1710 | City of Rockledge Brevard County | City of Rockledge |  |  |  | 0 | 1 | 0.023106 | 0.0028906 | 900.7463 |  | -1 | -1 | -1 | -1 | 0 |  |  | North IRL B | -1 |  |  | 725 | ROCK-24 | Huntington Lakes II | City of Rockledge |  | 100.5939 | 0.73053
740000 | 1300000 | 1300000 | North IRL | B | IR8-11 | 62-304.520 (6), F.A.C. | 0.36 | 0.48 | City of Rockledge | 0.16675 | 3892.1332 | 10.0734 | 1.4941 | 1.6798 | 0.24915 | 649.0186 | 1200 | Residential, Medium Density-Two-five dwellingunits per acre | 1200 | City of Rockledge Brevard County | City of Rockledge |  |  |  | 0 | 1 | 1.6798 | 0.24915 | 1364.6672 |  | -1 | -1 | -1 | -1 | 0 |  |  | North IRL B | -1 |  |  | 725 | ROCK-24 | Huntington Lakes II | City of Rockledge |  | 196.4712 | 1.1068
740000 | 1300000 | 1300000 | North IRL | B | IR8-11 | 62-304.520 (6), F.A.C. | 0.36 | 0.48 | City of Rockledge | 0.12949 | 3892.1332 | 10.0734 | 1.4941 | 1.3044 | 0.19348 | 503.9889 | 1210 | Fixed Single Family Units | 1210 | City of Rockledge Brevard County | City of Rockledge |  |  |  | 0 | 1 | 1.3044 | 0.19348 | 504.3924 |  | -1 | -1 | -1 | -1 | 0 |  |  | North IRL B | -1 |  |  | 725 | ROCK-24 | Huntington Lakes II | City of Rockledge |  | 99.3747 | 0.40908
740000 | 1300000 | 1300000 | North IRL | B | IR8-11 | 62-304.520 (6), F.A.C. | 0.36 | 0.48 | City of Rockledge | 0.13576 | 3892.1332 | 10.0734 | 1.4941 | 1.3676 | 0.20285 | 528.3992 | 1210 | Fixed Single Family Units | 1210 | City of Rockledge Brevard County | City of Rockledge |  |  |  | 0 | 1 | 1.3676 | 0.20285 | 535.3581 |  | -1 | -1 | -1 | -1 | 0 |  |  | North IRL B | -1 |  |  | 725 | ROCK-24 | Huntington Lakes II | City of Rockledge |  | 101.343 | 0.43419
740000 | 1300000 | 1300000 | North IRL | B | IR8-11 | 62-304.520 (6), F.A.C. | 0.36 | 0.48 | City of Rockledge | 0.18784 | 3909.71 | 10.1148 | 1.5002 | 1.8999 | 0.28179 | 734.3872 | 1200 | Residential, Medium Density-Two-five dwellingunits per acre | 1200 | City of Rockledge Brevard County | City of Rockledge |  |  |  | 0 | 1 | 1.8999 | 0.28179 | 734.3872 |  | -1 | -1 | -1 | -1 | 0 |  |  | North IRL B | -1 |  |  | 725 | ROCK-24 | Huntington Lakes II | City of Rockledge |  | 130.4256 | 0.59561
740000 | 1300000 | 1300000 | North IRL | B | IR8-11 | 62-304.520 (6), F.A.C. | 0.36 | 0.48 | City of Rockledge | 0.051518 | 3909.71 | 10.1148 | 1.5002 | 0.5211 | 0.077286 | 201.422 | 1210 | Fixed Single Family Units | 1210 | City of Rockledge Brevard County | City of Rockledge |  |  |  | 0 | 1 | 0.5211 | 0.077286 | 201.422 |  | -1 | -1 | -1 | -1 | 0 |  |  | North IRL B | -1 |  |  | 725 | ROCK-24 | Huntington Lakes II | City of Rockledge |  | 58.6819 | 0.16336
740000 | 1300000 | 1300000 | North IRL | B | IR8-11 | 62-304.520 (6), F.A.C. | 0.36 | 0.48 | City of Rockledge | 0.095755 | 3909.71 | 10.1148 | 1.5002 | 0.96854 | 0.14365 | 374.3724 | 1210 | Fixed Single Family Units | 1210 | City of Rockledge Brevard County | City of Rockledge |  |  |  | 0 | 1 | 0.96854 | 0.14365 | 374.3724 |  | -1 | -1 | -1 | -1 | 0 |  |  | North IRL B | -1 |  |  | 725 | ROCK-24 | Huntington Lakes II | City of Rockledge |  | 79.6532 | 0.30363
740000 | 1300000 | 1300000 | North IRL | B | IR8-11 | 62-304.520 (6), F.A.C. | 0.36 | 0.48 | City of Rockledge | 0.061353 | 3909.71 | 10.1148 | 1.5002 | 0.62058 | 0.092039 | 239.8729 | 1210 | Fixed Single Family Units | 1210 | City of Rockledge Brevard County | City of Rockledge |  |  |  | 0 | 1 | 0.62058 | 0.092039 | 239.8729 |  | -1 | -1 | -1 | -1 | 0 |  |  | North IRL B | -1 |  |  | 725 | ROCK-24 | Huntington Lakes II | City of Rockledge |  | 63.1057 | 0.19454
740000 | 1300000 | 1300000 | North IRL | B | IR8-11 | 62-304.520 (6), F.A.C. | 0.36 | 0.48 | City of Rockledge | 0.0055069 | 3909.71 | 10.1148 | 1.5002 | 0.055701 | 0.0082612 | 21.5303 | 1210 | Fixed Single Family Units | 1210 | City of Rockledge Brevard County | City of Rockledge |  |  |  | 0 | 1 | 0.055701 | 0.0082612 | 21.5303 |  | -1 | -1 | -1 | -1 | 0 |  |  | North IRL B | -1 |  |  | 725 | ROCK-24 | Huntington Lakes II | City of Rockledge |  | 37.4192 | 0.017462
740000 | 1300000 | 1300000 | North IRL | B | IR8-11 | 62-304.520 (6), F.A.C. | 0.36 | 0.48 | City of Rockledge | 0.10003 | 3909.71 | 10.1148 | 1.5002 | 1.0117 | 0.15006 | 391.0733 | 1210 | Fixed Single Family Units | 1210 | City of Rockledge Brevard County | City of Rockledge |  |  |  | 0 | 1 | 1.0117 | 0.15006 | 391.0733 |  | -1 | -1 | -1 | -1 | 0 |  |  | North IRL B | -1 |  |  | 725 | ROCK-24 | Huntington Lakes II | City of Rockledge |  | 81.1616 | 0.31717
740000 | 1300000 | 1300000 | North IRL | B | IR8-11 | 62-304.520 (6), F.A.C. | 0.36 | 0.48 | City of Rockledge | 0.013184 | 3909.71 | 10.1148 | 1.5002 | 0.13335 | 0.019778 | 51.5447 | 1210 | Fixed Single Family Units | 1210 | City of Rockledge Brevard County | City of Rockledge |  |  |  | 0 | 1 | 0.13335 | 0.019778 | 51.5447 |  | -1 | -1 | -1 | -1 | 0 |  |  | North IRL B | -1 |  |  | 725 | ROCK-24 | Huntington Lakes II | City of Rockledge |  | 42.5591 | 0.041804
740000 | 1300000 | 1300000 | North IRL | B | IR8-11 | 62-304.520 (6), F.A.C. | 0.36 | 0.48 | City of Rockledge | 0.10258 | 3909.71 | 10.1148 | 1.5002 | 1.0376 | 0.15389 | 401.0731 | 1210 | Fixed Single Family Units | 1210 | City of Rockledge Brevard County | City of Rockledge |  |  |  | 0 | 1 | 1.0376 | 0.15389 | 401.0731 |  | -1 | -1 | -1 | -1 | 0 |  |  | North IRL B | -1 |  |  | 725 | ROCK-24 | Huntington Lakes II | City of Rockledge |  | 82.0652 | 0.32528
740000 | 1300000 | 1300000 | North IRL | B | IR8-11 | 62-304.520 (6), F.A.C. | 0.36 | 0.48 | City of Rockledge | 0.0070387 | 3933.8246 | 10.1726 | 1.5086 | 0.071602 | 0.010618 | 27.6889 | 1210 | Fixed Single Family Units | 1210 | City of Rockledge Brevard County | City of Rockledge |  |  |  | 0 | 1 | 0.071602 | 0.010618 | 692.7266 |  | -1 | -1 | -1 | -1 | 0 |  |  | North IRL B | -1 |  |  | 725 | ROCK-24 | Huntington Lakes II | City of Rockledge |  | 48.6418 | 0.56182
740000 | 1300000 | 1300000 | North IRL | B | IR8-11 | 62-304.520 (6), F.A.C. | 0.36 | 0.48 | City of Rockledge | 0.0088214 | 3933.8246 | 10.1726 | 1.5086 | 0.089736 | 0.013308 | 34.7016 | 1210 | Fixed Single Family Units | 1210 | City of Rockledge Brevard County | City of Rockledge |  |  |  | 0 | 1 | 0.089736 | 0.013308 | 733.1025 |  | -1 | -1 | -1 | -1 | 0 |  |  | North IRL B | -1 |  |  | 725 | ROCK-24 | Huntington Lakes II | City of Rockledge |  | 52.2699 | 0.59457
740000 | 1300000 | 1300000 | North IRL | B | IR8-11 | 62-304.520 (6), F.A.C. | 0.36 | 0.48 | City of Rockledge | 0.056231 | 3933.8246 | 10.1726 | 1.5086 | 0.57202 | 0.084829 | 221.2041 | 1210 | Fixed Single Family Units | 1210 | City of Rockledge Brevard County | City of Rockledge |  |  |  | 0 | 1 | 0.57202 | 0.084829 | 221.2041 |  | -1 | -1 | -1 | -1 | 0 |  |  | North IRL B | -1 |  |  | 725 | ROCK-24 | Huntington Lakes II | City of Rockledge |  | 65.7858 | 0.1794
740000 | 1300000 | 1300000 | North IRL | B | IR8-11 | 62-304.520 (6), F.A.C. | 0.36 | 0.48 | City of Rockledge | 0.055686 | 3933.8246 | 10.1726 | 1.5086 | 0.56647 | 0.084006 | 219.0581 | 1210 | Fixed Single Family Units | 1210 | City of Rockledge Brevard County | City of Rockledge |  |  |  | 0 | 1 | 0.56647 | 0.084006 | 219.0581 |  | -1 | -1 | -1 | -1 | 0 |  |  | North IRL B | -1 |  |  | 725 | ROCK-24 | Huntington Lakes II | City of Rockledge |  | 67.6372 | 0.17766
740000 | 1300000 | 1300000 | North IRL | B | IR8-11 | 62-304.520 (6), F.A.C. | 0.36 | 0.48 | City of Rockledge | 0.0049998 | 3933.8246 | 10.1726 | 1.5086 | 0.050861 | 0.0075425 | 19.6682 | 1210 | Fixed Single Family Units | 1210 | City of Rockledge Brevard County | City of Rockledge |  |  |  | 0 | 1 | 0.050861 | 0.0075425 | 19.6682 |  | -1 | -1 | -1 | -1 | 0 |  |  | North IRL B | -1 |  |  | 725 | ROCK-24 | Huntington Lakes II | City of Rockledge |  | 22.0422 | 0.015952
740000 | 1300000 | 1300000 | North IRL | B | IR8-11 | 62-304.520 (6), F.A.C. | 0.36 | 0.48 | City of Rockledge | 0.00086817 | 3933.8246 | 10.1726 | 1.5086 | 0.0088316 | 0.0013097 | 3.4152 | 1210 | Fixed Single Family Units | 1210 | City of Rockledge Brevard County | City of Rockledge |  |  |  | 0 | 1 | 0.0088316 | 0.0013097 | 59.5943 |  | -1 | -1 | -1 | -1 | 0 |  |  | North IRL B | -1 |  |  | 725 | ROCK-24 | Huntington Lakes II | City of Rockledge |  | 7.6202 | 0.048333
740000 | 1300000 | 1300000 | North IRL | B | IR8-11 | 62-304.520 (6), F.A.C. | 0.36 | 0.48 | Natural Lands | 0.093588 | 1295.9073 | 0 | 0 | 0 | 0 | 121.2817 | 4340 | Hardwood Conifer Mixed | 4340 | City of Rockledge Brevard County | City of Rockledge |  |  | Natural Lands | 0 | 1 | 0 | 0 | 208.1796 |  | -1 | -1 | -1 | -1 | 0 |  |  | North IRL B | -1 |  |  | 725 | ROCK-24 | Huntington Lakes II | City of Rockledge |  | 124.1523 | 0.16884
740000 | 1300000 | 1300000 | North IRL | B | IR8-11 | 62-304.520 (6), F.A.C. | 0.36 | 0.48 | City of Rockledge | 0.086161 | 1295.9073 | 0 | 0 | 0 | 0 | 111.6564 | 7420 | Borrow areas | 7420 | City of Rockledge Brevard County | City of Rockledge |  |  |  | 0 | 1 | 0 | 0 | 543.2379 |  | -1 | -1 | -1 | -1 | 0 |  |  | North IRL B | -1 |  |  | 725 | ROCK-24 | Huntington Lakes II | City of Rockledge |  | 95.4685 | 0.44058
740000 | 1300000 | 1300000 | North IRL | B | IR8-11 | 62-304.520 (6), F.A.C. | 0.36 | 0.48 | Natural Lands | 0.24684 | 3480.4133 | 7.4368 | 0.93772 | 1.8357 | 0.23147 | 859.0983 | 6300 | Wetland Forested Mixed | 6300 | City of Rockledge Brevard County | City of Rockledge |  |  | Natural Lands | 0 | 1 | 1.8357 | 0.23147 | 907.2834 |  | -1 | -1 | -1 | -1 | 0 |  |  | North IRL B | -1 |  |  | 725 | ROCK-24 | Huntington Lakes II | City of Rockledge |  | 139.9832 | 0.73583
740000 | 1300000 | 1300000 | North IRL | B | IR8-11 | 62-304.520 (6), F.A.C. | 0.36 | 0.48 | Natural Lands | 0.33211 | 3371.1449 | 6.7737 | 0.85149 | 2.2496 | 0.28279 | 1119.5916 | 4340 | Hardwood Conifer Mixed | 4340 | City of Rockledge Brevard County | City of Rockledge |  |  | Natural Lands | 0 | 1 | 2.2496 | 0.28279 | 1119.5916 |  | -1 | -1 | -1 | -1 | 0 |  |  | North IRL B | -1 |  |  | 725 | ROCK-24 | Huntington Lakes II | City of Rockledge |  | 153.7767 | 0.90802
740000 | 1300000 | 1300000 | North IRL | B | IR8-11 | 62-304.520 (6), F.A.C. | 0.36 | 0.48 | City of Rockledge | 0.0019992 | 3371.1449 | 6.7737 | 0.85149 | 0.013542 | 0.0017023 | 6.7396 | 1710 | Educational Facilities | 1710 | City of Rockledge Brevard County | City of Rockledge |  |  |  | 0 | 1 | 0.013542 | 0.0017023 | 962.9783 |  | -1 | -1 | -1 | -1 | 0 |  |  | North IRL B | -1 |  |  | 725 | ROCK-24 | Huntington Lakes II | City of Rockledge |  | 100.36 | 0.781
740000 | 1300000 | 1300000 | North IRL | B | IR8-11 | 62-304.520 (6), F.A.C. | 0.36 | 0.48 | City of Rockledge | 0.028256 | 3099.6663 | 6.6752 | 0.82743 | 0.18861 | 0.02338 | 87.584 | 1200 | Residential, Medium Density-Two-five dwellingunits per acre | 1200 | City of Rockledge Brevard County | City of Rockledge |  |  |  | 0 | 1 | 0.18861 | 0.02338 | 87.584 |  | -1 | -1 | -1 | -1 | 0 |  |  | North IRL B | -1 |  |  | 725 | ROCK-24 | Huntington Lakes II | City of Rockledge |  | 99.3206 | 0.071033
740000 | 1300000 | 1300000 | North IRL | B | IR8-11 | 62-304.520 (6), F.A.C. | 0.36 | 0.48 | Natural Lands | 0.49355 | 3099.6663 | 6.6752 | 0.82743 | 3.2945 | 0.40838 | 1529.8306 | 4340 | Hardwood Conifer Mixed | 4340 | City of Rockledge Brevard County | City of Rockledge |  |  | Natural Lands | 0 | 1 | 3.2945 | 0.40838 | 1529.8306 |  | -1 | -1 | -1 | -1 | 0 |  |  | North IRL B | -1 |  |  | 725 | ROCK-24 | Huntington Lakes II | City of Rockledge |  | 179.9136 | 1.2407
740000 | 1300000 | 1300000 | North IRL | B | IR8-11 | 62-304.520 (6), F.A.C. | 0.36 | 0.48 | City of Rockledge | 0.044537 | 3099.6663 | 6.6752 | 0.82743 | 0.29729 | 0.036852 | 138.0502 | 1210 | Fixed Single Family Units | 1210 | City of Rockledge Brevard County | City of Rockledge |  |  |  | 0 | 1 | 0.29729 | 0.036852 | 138.0502 |  | -1 | -1 | -1 | -1 | 0 |  |  | North IRL B | -1 |  |  | 725 | ROCK-24 | Huntington Lakes II | City of Rockledge |  | 56.4333 | 0.11196
740000 | 1300000 | 1300000 | North IRL | B | IR8-11 | 62-304.520 (6), F.A.C. | 0.36 | 0.48 | City of Rockledge | 0.051424 | 3099.6663 | 6.6752 | 0.82743 | 0.34326 | 0.04255 | 159.3958 | 1210 | Fixed Single Family Units | 1210 | City of Rockledge Brevard County | City of Rockledge |  |  |  | 0 | 1 | 0.34326 | 0.04255 | 159.3958 |  | -1 | -1 | -1 | -1 | 0 |  |  | North IRL B | -1 |  |  | 725 | ROCK-24 | Huntington Lakes II | City of Rockledge |  | 64.087 | 0.12927
740000 | 1300000 | 1300000 | North IRL | B | IR8-11 | 62-304.520 (6), F.A.C. | 0.36 | 0.48 | City of Rockledge | 0.35038 | 3892.1332 | 10.0734 | 1.4941 | 3.5295 | 0.52351 | 1363.7118 | 1200 | Residential, Medium Density-Two-five dwellingunits per acre | 1200 | City of Rockledge Brevard County | City of Rockledge |  |  |  | 0 | 1 | 3.5295 | 0.52351 | 1363.7118 |  | -1 | -1 | -1 | -1 | 0 |  |  | North IRL B | -1 |  |  | 725 | ROCK-24 | Huntington Lakes II | City of Rockledge |  | 219.8548 | 1.106
740000 | 1300000 | 1300000 | North IRL | B | IR8-11 | 62-304.520 (6), F.A.C. | 0.36 | 0.48 | City of Rockledge | 0.039659 | 3892.1332 | 10.0734 | 1.4941 | 0.3995 | 0.059257 | 154.3583 | 1210 | Fixed Single Family Units | 1210 | City of Rockledge Brevard County | City of Rockledge |  |  |  | 0 | 1 | 0.3995 | 0.059257 | 154.3583 |  | -1 | -1 | -1 | -1 | 0 |  |  | North IRL B | -1 |  |  | 725 | ROCK-24 | Huntington Lakes II | City of Rockledge |  | 70.4164 | 0.12519
740000 | 1300000 | 1300000 | North IRL | B | IR8-11 | 62-304.520 (6), F.A.C. | 0.36 | 0.48 | City of Rockledge | 0.0068602 | 3892.1332 | 10.0734 | 1.4941 | 0.069105 | 0.01025 | 26.7007 | 1210 | Fixed Single Family Units | 1210 | City of Rockledge Brevard County | City of Rockledge |  |  |  | 0 | 1 | 0.069105 | 0.01025 | 26.7007 |  | -1 | -1 | -1 | -1 | 0 |  |  | North IRL B | -1 |  |  | 725 | ROCK-24 | Huntington Lakes II | City of Rockledge |  | 21.2089 | 0.021655
740000 | 1300000 | 1300000 | North IRL | B | IR8-11 | 62-304.520 (6), F.A.C. | 0.36 | 0.48 | City of Rockledge | 0.10895 | 3892.1332 | 10.0734 | 1.4941 | 1.0975 | 0.16278 | 424.0318 | 1210 | Fixed Single Family Units | 1210 | City of Rockledge Brevard County | City of Rockledge |  |  |  | 0 | 1 | 1.0975 | 0.16278 | 424.0318 |  | -1 | -1 | -1 | -1 | 0 |  |  | North IRL B | -1 |  |  | 725 | ROCK-24 | Huntington Lakes II | City of Rockledge |  | 89.4736 | 0.3439
740000 | 1300000 | 1300000 | North IRL | B | IR8-11 | 62-304.520 (6), F.A.C. | 0.36 | 0.48 | City of Rockledge | 0.11192 | 3892.1332 | 10.0734 | 1.4941 | 1.1274 | 0.16723 | 435.615 | 1210 | Fixed Single Family Units | 1210 | City of Rockledge Brevard County | City of Rockledge |  |  |  | 0 | 1 | 1.1274 | 0.16723 | 435.615 |  | -1 | -1 | -1 | -1 | 0 |  |  | North IRL B | -1 |  |  | 725 | ROCK-24 | Huntington Lakes II | City of Rockledge |  | 90.5337 | 0.3533
740000 | 1300000 | 1300000 | North IRL | B | IR8-11 | 62-304.520 (6), F.A.C. | 0.36 | 0.48 | Natural Lands | 0.058108 | 3262.0906 | 6.7647 | 0.9114 | 0.39308 | 0.05296 | 189.5539 | 3200 | Shrub and Brushland | 3200 | City of Rockledge Brevard County | City of Rockledge |  |  | Natural Lands | 0 | 1 | 0.39308 | 0.05296 | 896.4532 |  | -1 | -1 | -1 | -1 | 0 |  |  | North IRL B | -1 |  |  | 725 | ROCK-24 | Huntington Lakes II | City of Rockledge |  | 85.5404 | 0.72705
740000 | 1300000 | 1300000 | North IRL | B | IR8-11 | 62-304.520 (6), F.A.C. | 0.36 | 0.48 | City of Rockledge | 3.5185e-06 | 3262.0906 | 6.7647 | 0.9114 | 2.3802e-05 | 3.2068e-06 | 0.011478 | 8310 | Electrical power facilities | 8310 | City of Rockledge Brevard County | City of Rockledge |  |  |  | 0 | 1 | 2.3802e-05 | 3.2068e-06 | 499.2897 |  | -1 | -1 | -1 | -1 | 0 |  |  | North IRL B | -1 |  |  | 725 | ROCK-24 | Huntington Lakes II | City of Rockledge |  | 6.0896 | 0.40494
740000 | 1300000 | 1300000 | North IRL | B | IR8-11 | 62-304.520 (6), F.A.C. | 0.36 | 0.48 | Natural Lands | 0.077439 | 2517.6953 | 5.02 | 0.44909 | 0.38874 | 0.034777 | 194.9677 | 5300 | Reservoirs | 5300 | City of Rockledge Brevard County | City of Rockledge |  |  | Natural Lands | 0 | 1 | 0.38874 | 0.034777 | 194.9677 |  | -1 | -1 | -1 | -1 | 0 |  |  | North IRL B | -1 |  |  | 725 | ROCK-24 | Huntington Lakes II | City of Rockledge |  | 81.4007 | 0.15812
740000 | 1300000 | 1300000 | North IRL | B | IR8-11 | 62-304.520 (6), F.A.C. | 0.36 | 0.48 | Natural Lands | 0.54032 | 2517.6953 | 5.02 | 0.44909 | 2.7124 | 0.24266 | 1360.3725 | 6300 | Wetland Forested Mixed | 6300 | City of Rockledge Brevard County | City of Rockledge |  |  | Natural Lands | 0 | 1 | 2.7124 | 0.24266 | 1360.3725 |  | -1 | -1 | -1 | -1 | 0 |  |  | North IRL B | -1 |  |  | 725 | ROCK-24 | Huntington Lakes II | City of Rockledge |  | 194.4486 | 1.1033
740000 | 1300000 | 1300000 | North IRL | B | IR8-11 | 62-304.520 (6), F.A.C. | 0.36 | 0.48 | City of Rockledge | 0.078507 | 3881.4652 | 10.0479 | 1.4904 | 0.78883 | 0.11701 | 304.7211 | 1200 | Residential, Medium Density-Two-five dwellingunits per acre | 1200 | City of Rockledge Brevard County | City of Rockledge |  |  |  | 0 | 1 | 0.78883 | 0.11701 | 305.4239 |  | -1 | -1 | -1 | -1 | 0 |  |  | North IRL B | -1 |  |  | 725 | ROCK-24 | Huntington Lakes II | City of Rockledge |  | 90.6668 | 0.24771
740000 | 1300000 | 1300000 | North IRL | B | IR8-11 | 62-304.520 (6), F.A.C. | 0.36 | 0.48 | City of Rockledge | 0.039561 | 3881.4652 | 10.0479 | 1.4904 | 0.39751 | 0.058964 | 153.5563 | 1210 | Fixed Single Family Units | 1210 | City of Rockledge Brevard County | City of Rockledge |  |  |  | 0 | 1 | 0.39751 | 0.058964 | 153.9962 |  | -1 | -1 | -1 | -1 | 0 |  |  | North IRL B | -1 |  |  | 725 | ROCK-24 | Huntington Lakes II | City of Rockledge |  | 82.3389 | 0.1249
740000 | 1300000 | 1300000 | North IRL | B | IR8-11 | 62-304.520 (6), F.A.C. | 0.36 | 0.48 | City of Rockledge | 0.024576 | 3924.8363 | 10.1511 | 1.5054 | 0.24948 | 0.036998 | 96.4582 | 1210 | Fixed Single Family Units | 1210 | City of Rockledge Brevard County | City of Rockledge |  |  |  | 0 | 1 | 0.24948 | 0.036998 | 96.4582 |  | -1 | -1 | -1 | -1 | 0 |  |  | North IRL B | -1 |  |  | 725 | ROCK-24 | Huntington Lakes II | City of Rockledge |  | 47.6548 | 0.078231
740000 | 1300000 | 1300000 | North IRL | B | IR8-11 | 62-304.520 (6), F.A.C. | 0.36 | 0.48 | City of Rockledge | 0.10215 | 3924.8363 | 10.1511 | 1.5054 | 1.037 | 0.15379 | 400.9405 | 1210 | Fixed Single Family Units | 1210 | City of Rockledge Brevard County | City of Rockledge |  |  |  | 0 | 1 | 1.037 | 0.15379 | 400.9405 |  | -1 | -1 | -1 | -1 | 0 |  |  | North IRL B | -1 |  |  | 725 | ROCK-24 | Huntington Lakes II | City of Rockledge |  | 81.5619 | 0.32517
740000 | 1300000 | 1300000 | North IRL | B | IR8-11 | 62-304.520 (6), F.A.C. | 0.36 | 0.48 | City of Rockledge | 0.10625 | 3924.8363 | 10.1511 | 1.5054 | 1.0786 | 0.15996 | 417.0291 | 1210 | Fixed Single Family Units | 1210 | City of Rockledge Brevard County | City of Rockledge |  |  |  | 0 | 1 | 1.0786 | 0.15996 | 417.0291 |  | -1 | -1 | -1 | -1 | 0 |  |  | North IRL B | -1 |  |  | 725 | ROCK-24 | Huntington Lakes II | City of Rockledge |  | 83.0878 | 0.33822
740000 | 1300000 | 1300000 | North IRL | B | IR8-11 | 62-304.520 (6), F.A.C. | 0.36 | 0.48 | City of Rockledge | 0.038805 | 3924.8363 | 10.1511 | 1.5054 | 0.39391 | 0.058419 | 152.3041 | 1210 | Fixed Single Family Units | 1210 | City of Rockledge Brevard County | City of Rockledge |  |  |  | 0 | 1 | 0.39391 | 0.058419 | 152.3041 |  | -1 | -1 | -1 | -1 | 0 |  |  | North IRL B | -1 |  |  | 725 | ROCK-24 | Huntington Lakes II | City of Rockledge |  | 73.0969 | 0.12352
740000 | 1300000 | 1300000 | North IRL | B | IR8-11 | 62-304.520 (6), F.A.C. | 0.36 | 0.48 | City of Rockledge | 0.16867 | 3924.8363 | 10.1511 | 1.5054 | 1.7122 | 0.25392 | 662.005 | 1210 | Fixed Single Family Units | 1210 | City of Rockledge Brevard County | City of Rockledge |  |  |  | 0 | 1 | 1.7122 | 0.25392 | 662.005 |  | -1 | -1 | -1 | -1 | 0 |  |  | North IRL B | -1 |  |  | 725 | ROCK-24 | Huntington Lakes II | City of Rockledge |  | 106.1238 | 0.53691
740000 | 1300000 | 1300000 | North IRL | B | IR8-11 | 62-304.520 (6), F.A.C. | 0.36 | 0.48 | City of Rockledge | 0.16513 | 3924.8363 | 10.1511 | 1.5054 | 1.6762 | 0.24859 | 648.1052 | 1210 | Fixed Single Family Units | 1210 | City of Rockledge Brevard County | City of Rockledge |  |  |  | 0 | 1 | 1.6762 | 0.24859 | 648.1052 |  | -1 | -1 | -1 | -1 | 0 |  |  | North IRL B | -1 |  |  | 725 | ROCK-24 | Huntington Lakes II | City of Rockledge |  | 104.7852 | 0.52563
740000 | 1300000 | 1300000 | North IRL | B | IR8-11 | 62-304.520 (6), F.A.C. | 0.36 | 0.48 | City of Rockledge | 0.0085287 | 3924.8363 | 10.1511 | 1.5054 | 0.086576 | 0.012839 | 33.4739 | 1210 | Fixed Single Family Units | 1210 | City of Rockledge Brevard County | City of Rockledge |  |  |  | 0 | 1 | 0.086576 | 0.012839 | 33.4739 |  | -1 | -1 | -1 | -1 | 0 |  |  | North IRL B | -1 |  |  | 725 | ROCK-24 | Huntington Lakes II | City of Rockledge |  | 62.4094 | 0.027148
740000 | 1300000 | 1300000 | North IRL | B | IR8-11 | 62-304.520 (6), F.A.C. | 0.36 | 0.48 | City of Rockledge | 0.0036446 | 3924.8363 | 10.1511 | 1.5054 | 0.036996 | 0.0054867 | 14.3044 | 1210 | Fixed Single Family Units | 1210 | City of Rockledge Brevard County | City of Rockledge |  |  |  | 0 | 1 | 0.036996 | 0.0054867 | 14.3044 |  | -1 | -1 | -1 | -1 | 0 |  |  | North IRL B | -1 |  |  | 725 | ROCK-24 | Huntington Lakes II | City of Rockledge |  | 41.3735 | 0.011601
740000 | 1300000 | 1300000 | North IRL | B | IR8-11 | 62-304.520 (6), F.A.C. | 0.36 | 0.48 | City of Rockledge | 0.24459 | 3917.7689 | 10.0991 | 1.4956 | 2.4702 | 0.3658 | 958.2613 | 1200 | Residential, Medium Density-Two-five dwellingunits per acre | 1200 | City of Rockledge Brevard County | City of Rockledge |  |  |  | 0 | 1 | 2.4702 | 0.3658 | 958.2613 |  | -1 | -1 | -1 | -1 | 0 |  |  | North IRL B | -1 |  |  | 725 | ROCK-24 | Huntington Lakes II | City of Rockledge |  | 291.9211 | 0.77718
740000 | 1300000 | 1300000 | North IRL | B | IR8-11 | 62-304.520 (6), F.A.C. | 0.36 | 0.48 | City of Rockledge | 0.0066698 | 3917.7689 | 10.0991 | 1.4956 | 0.067359 | 0.0099751 | 26.1307 | 1700 | Institutional (Educational,religious,health and military facilities) | 1700 | City of Rockledge Brevard County | City of Rockledge |  |  |  | 0 | 1 | 0.067359 | 0.0099751 | 26.1307 |  | -1 | -1 | -1 | -1 | 0 |  |  | North IRL B | -1 |  |  | 725 | ROCK-24 | Huntington Lakes II | City of Rockledge |  | 100.7401 | 0.021193
740000 | 1300000 | 1300000 | North IRL | B | IR8-11 | 62-304.520 (6), F.A.C. | 0.36 | 0.48 | City of Rockledge | 0.082248 | 3917.7689 | 10.0991 | 1.4956 | 0.83063 | 0.12301 | 322.2282 | 1210 | Fixed Single Family Units | 1210 | City of Rockledge Brevard County | City of Rockledge |  |  |  | 0 | 1 | 0.83063 | 0.12301 | 322.2282 |  | -1 | -1 | -1 | -1 | 0 |  |  | North IRL B | -1 |  |  | 725 | ROCK-24 | Huntington Lakes II | City of Rockledge |  | 83.9452 | 0.26134
740000 | 1300000 | 1300000 | North IRL | B | IR8-11 | 62-304.520 (6), F.A.C. | 0.36 | 0.48 | City of Rockledge | 0.1269 | 3917.7689 | 10.0991 | 1.4956 | 1.2815 | 0.18978 | 497.1532 | 1210 | Fixed Single Family Units | 1210 | City of Rockledge Brevard County | City of Rockledge |  |  |  | 0 | 1 | 1.2815 | 0.18978 | 497.1532 |  | -1 | -1 | -1 | -1 | 0 |  |  | North IRL B | -1 |  |  | 725 | ROCK-24 | Huntington Lakes II | City of Rockledge |  | 95.1014 | 0.40321
740000 | 1300000 | 1300000 | North IRL | B | IR8-11 | 62-304.520 (6), F.A.C. | 0.36 | 0.48 | City of Rockledge | 0.15234 | 3917.7689 | 10.0991 | 1.4956 | 1.5385 | 0.22784 | 596.8489 | 1210 | Fixed Single Family Units | 1210 | City of Rockledge Brevard County | City of Rockledge |  |  |  | 0 | 1 | 1.5385 | 0.22784 | 596.8489 |  | -1 | -1 | -1 | -1 | 0 |  |  | North IRL B | -1 |  |  | 725 | ROCK-24 | Huntington Lakes II | City of Rockledge |  | 101.9087 | 0.48406
740000 | 1300000 | 1300000 | North IRL | B | IR8-11 | 62-304.520 (6), F.A.C. | 0.36 | 0.48 | City of Rockledge | 0.005011 | 3917.7689 | 10.0991 | 1.4956 | 0.050606 | 0.0074942 | 19.6318 | 1720 | Religious | 1720 | City of Rockledge Brevard County | City of Rockledge |  |  |  | 0 | 1 | 0.050606 | 0.0074942 | 19.6318 |  | -1 | -1 | -1 | -1 | 0 |  |  | North IRL B | -1 |  |  | 725 | ROCK-24 | Huntington Lakes II | City of Rockledge |  | 68.9359 | 0.015922
740000 | 1300000 | 1300000 | North IRL | B | IR8-11 | 62-304.520 (6), F.A.C. | 0.36 | 0.48 | City of Rockledge | 0.21826 | 3705.411 | 9.1169 | 1.3577 | 1.9899 | 0.29634 | 808.7439 | 1200 | Residential, Medium Density-Two-five dwellingunits per acre | 1200 | City of Rockledge Brevard County | City of Rockledge |  |  |  | 0 | 1 | 1.9899 | 0.29634 | 808.7439 |  | -1 | -1 | -1 | -1 | 0 |  |  | North IRL B | -1 |  |  | 725 | ROCK-24 | Huntington Lakes II | City of Rockledge |  | 241.4158 | 0.65592
740000 | 1300000 | 1300000 | North IRL | B | IR8-11 | 62-304.520 (6), F.A.C. | 0.36 | 0.48 | Natural Lands | 0.028937 | 3705.411 | 9.1169 | 1.3577 | 0.26382 | 0.039288 | 107.2236 | 5300 | Reservoirs | 5300 | City of Rockledge Brevard County | City of Rockledge |  |  | Natural Lands | 0 | 1 | 0.26382 | 0.039288 | 107.2236 |  | -1 | -1 | -1 | -1 | 0 |  |  | North IRL B | -1 |  |  | 725 | ROCK-24 | Huntington Lakes II | City of Rockledge |  | 77.8015 | 0.086962
740000 | 1300000 | 1300000 | North IRL | B | IR8-11 | 62-304.520 (6), F.A.C. | 0.36 | 0.48 | City of Rockledge | 0.080943 | 3705.411 | 9.1169 | 1.3577 | 0.73795 | 0.1099 | 299.9253 | 1210 | Fixed Single Family Units | 1210 | City of Rockledge Brevard County | City of Rockledge |  |  |  | 0 | 1 | 0.73795 | 0.1099 | 299.9253 |  | -1 | -1 | -1 | -1 | 0 |  |  | North IRL B | -1 |  |  | 725 | ROCK-24 | Huntington Lakes II | City of Rockledge |  | 81.4995 | 0.24325
740000 | 1300000 | 1300000 | North IRL | B | IR8-11 | 62-304.520 (6), F.A.C. | 0.36 | 0.48 | City of Rockledge | 0.18788 | 3705.411 | 9.1169 | 1.3577 | 1.7128 | 0.25508 | 696.1558 | 1210 | Fixed Single Family Units | 1210 | City of Rockledge Brevard County | City of Rockledge |  |  |  | 0 | 1 | 1.7128 | 0.25508 | 696.1558 |  | -1 | -1 | -1 | -1 | 0 |  |  | North IRL B | -1 |  |  | 725 | ROCK-24 | Huntington Lakes II | City of Rockledge |  | 110.5553 | 0.5646
740000 | 1300000 | 1300000 | North IRL | B | IR8-11 | 62-304.520 (6), F.A.C. | 0.36 | 0.48 | City of Rockledge | 0.096036 | 3705.411 | 9.1169 | 1.3577 | 0.87555 | 0.13039 | 355.8534 | 1210 | Fixed Single Family Units | 1210 | City of Rockledge Brevard County | City of Rockledge |  |  |  | 0 | 1 | 0.87555 | 0.13039 | 355.8534 |  | -1 | -1 | -1 | -1 | 0 |  |  | North IRL B | -1 |  |  | 725 | ROCK-24 | Huntington Lakes II | City of Rockledge |  | 85.1692 | 0.28861
740000 | 1300000 | 1300000 | North IRL | B | IR8-11 | 62-304.520 (6), F.A.C. | 0.36 | 0.48 | City of Rockledge | 0.0057121 | 3705.411 | 9.1169 | 1.3577 | 0.052076 | 0.0077554 | 21.1655 | 1210 | Fixed Single Family Units | 1210 | City of Rockledge Brevard County | City of Rockledge |  |  |  | 0 | 1 | 0.052076 | 0.0077554 | 21.1655 |  | -1 | -1 | -1 | -1 | 0 |  |  | North IRL B | -1 |  |  | 725 | ROCK-24 | Huntington Lakes II | City of Rockledge |  | 24.3167 | 0.017166
740000 | 1300000 | 1300000 | North IRL | B | IR8-11 | 62-304.520 (6), F.A.C. | 0.36 | 0.48 | City of Rockledge | 0.10637 | 3910.997 | 10.1181 | 1.5006 | 1.0763 | 0.15963 | 416.0296 | 1200 | Residential, Medium Density-Two-five dwellingunits per acre | 1200 | City of Rockledge Brevard County | City of Rockledge |  |  |  | 0 | 1 | 1.0763 | 0.15963 | 416.0296 |  | -1 | -1 | -1 | -1 | 0 |  |  | North IRL B | -1 |  |  | 725 | ROCK-24 | Huntington Lakes II | City of Rockledge |  | 148.4043 | 0.33741
740000 | 1300000 | 1300000 | North IRL | B | IR8-11 | 62-304.520 (6), F.A.C. | 0.36 | 0.48 | City of Rockledge | 0.16164 | 3910.997 | 10.1181 | 1.5006 | 1.6355 | 0.24256 | 632.1657 | 1210 | Fixed Single Family Units | 1210 | City of Rockledge Brevard County | City of Rockledge |  |  |  | 0 | 1 | 1.6355 | 0.24256 | 632.1657 |  | -1 | -1 | -1 | -1 | 0 |  |  | North IRL B | -1 |  |  | 725 | ROCK-24 | Huntington Lakes II | City of Rockledge |  | 107.8711 | 0.51271
740000 | 1300000 | 1300000 | North IRL | B | IR8-11 | 62-304.520 (6), F.A.C. | 0.36 | 0.48 | City of Rockledge | 0.20205 | 3910.997 | 10.1181 | 1.5006 | 2.0444 | 0.30321 | 790.2204 | 1210 | Fixed Single Family Units | 1210 | City of Rockledge Brevard County | City of Rockledge |  |  |  | 0 | 1 | 2.0444 | 0.30321 | 790.2204 |  | -1 | -1 | -1 | -1 | 0 |  |  | North IRL B | -1 |  |  | 725 | ROCK-24 | Huntington Lakes II | City of Rockledge |  | 120.7657 | 0.64089
740000 | 1300000 | 1300000 | North IRL | B | IR8-11 | 62-304.520 (6), F.A.C. | 0.36 | 0.48 | City of Rockledge | 0.10121 | 3910.997 | 10.1181 | 1.5006 | 1.024 | 0.15188 | 395.8276 | 1210 | Fixed Single Family Units | 1210 | City of Rockledge Brevard County | City of Rockledge |  |  |  | 0 | 1 | 1.024 | 0.15188 | 395.8276 |  | -1 | -1 | -1 | -1 | 0 |  |  | North IRL B | -1 |  |  | 725 | ROCK-24 | Huntington Lakes II | City of Rockledge |  | 114.7202 | 0.32103
740000 | 1300000 | 1300000 | North IRL | B | IR8-11 | 62-304.520 (6), F.A.C. | 0.36 | 0.48 | City of Rockledge | 0.03503 | 3910.997 | 10.1181 | 1.5006 | 0.35444 | 0.052568 | 137.0035 | 1210 | Fixed Single Family Units | 1210 | City of Rockledge Brevard County | City of Rockledge |  |  |  | 0 | 1 | 0.35444 | 0.052568 | 137.0035 |  | -1 | -1 | -1 | -1 | 0 |  |  | North IRL B | -1 |  |  | 725 | ROCK-24 | Huntington Lakes II | City of Rockledge |  | 50.8979 | 0.11111
740000 | 1300000 | 1300000 | North IRL | B | IR8-11 | 62-304.520 (6), F.A.C. | 0.36 | 0.48 | City of Rockledge | 0.011461 | 3910.997 | 10.1181 | 1.5006 | 0.11596 | 0.017199 | 44.8242 | 1210 | Fixed Single Family Units | 1210 | City of Rockledge Brevard County | City of Rockledge |  |  |  | 0 | 1 | 0.11596 | 0.017199 | 44.8242 |  | -1 | -1 | -1 | -1 | 0 |  |  | North IRL B | -1 |  |  | 725 | ROCK-24 | Huntington Lakes II | City of Rockledge |  | 33.4044 | 0.036354
740000 | 1300000 | 1300000 | North IRL | B | IR8-11 | 62-304.520 (6), F.A.C. | 0.36 | 0.48 | City of Rockledge | 0.099205 | 3908.997 | 10.1136 | 1.5 | 1.0033 | 0.14881 | 387.7929 | 1200 | Residential, Medium Density-Two-five dwellingunits per acre | 1200 | City of Rockledge Brevard County | City of Rockledge |  |  |  | 0 | 1 | 1.0033 | 0.14881 | 387.7929 |  | -1 | -1 | -1 | -1 | 0 |  |  | North IRL B | -1 |  |  | 725 | ROCK-24 | Huntington Lakes II | City of Rockledge |  | 116.0922 | 0.31451
740000 | 1300000 | 1300000 | North IRL | B | IR8-11 | 62-304.520 (6), F.A.C. | 0.36 | 0.48 | City of Rockledge | 0.08184 | 3908.997 | 10.1136 | 1.5 | 0.8277 | 0.12276 | 319.913 | 1210 | Fixed Single Family Units | 1210 | City of Rockledge Brevard County | City of Rockledge |  |  |  | 0 | 1 | 0.8277 | 0.12276 | 319.913 |  | -1 | -1 | -1 | -1 | 0 |  |  | North IRL B | -1 |  |  | 725 | ROCK-24 | Huntington Lakes II | City of Rockledge |  | 79.7562 | 0.25946
740000 | 1300000 | 1300000 | North IRL | B | IR8-11 | 62-304.520 (6), F.A.C. | 0.36 | 0.48 | City of Rockledge | 0.1708 | 3908.997 | 10.1136 | 1.5 | 1.7274 | 0.25621 | 667.6726 | 1210 | Fixed Single Family Units | 1210 | City of Rockledge Brevard County | City of Rockledge |  |  |  | 0 | 1 | 1.7274 | 0.25621 | 667.6726 |  | -1 | -1 | -1 | -1 | 0 |  |  | North IRL B | -1 |  |  | 725 | ROCK-24 | Huntington Lakes II | City of Rockledge |  | 105.4838 | 0.5415
740000 | 1300000 | 1300000 | North IRL | B | IR8-11 | 62-304.520 (6), F.A.C. | 0.36 | 0.48 | City of Rockledge | 0.098719 | 3908.997 | 10.1136 | 1.5 | 0.99841 | 0.14808 | 385.8936 | 1210 | Fixed Single Family Units | 1210 | City of Rockledge Brevard County | City of Rockledge |  |  |  | 0 | 1 | 0.99841 | 0.14808 | 385.8936 |  | -1 | -1 | -1 | -1 | 0 |  |  | North IRL B | -1 |  |  | 725 | ROCK-24 | Huntington Lakes II | City of Rockledge |  | 85.3158 | 0.31297
740000 | 1300000 | 1300000 | North IRL | B | IR8-11 | 62-304.520 (6), F.A.C. | 0.36 | 0.48 | City of Rockledge | 0.2391 | 3914.5727 | 10.1265 | 1.5019 | 2.4213 | 0.3591 | 935.9813 | 1200 | Residential, Medium Density-Two-five dwellingunits per acre | 1200 | City of Rockledge Brevard County | City of Rockledge |  |  |  | 0 | 1 | 2.4213 | 0.3591 | 935.9813 |  | -1 | -1 | -1 | -1 | 0 |  |  | North IRL B | -1 |  |  | 725 | ROCK-24 | Huntington Lakes II | City of Rockledge |  | 165.3543 | 0.75911
740000 | 1300000 | 1300000 | North IRL | B | IR8-11 | 62-304.520 (6), F.A.C. | 0.36 | 0.48 | City of Rockledge | 0.025311 | 3914.5727 | 10.1265 | 1.5019 | 0.25631 | 0.038013 | 99.0808 | 1210 | Fixed Single Family Units | 1210 | City of Rockledge Brevard County | City of Rockledge |  |  |  | 0 | 1 | 0.25631 | 0.038013 | 99.0808 |  | -1 | -1 | -1 | -1 | 0 |  |  | North IRL B | -1 |  |  | 725 | ROCK-24 | Huntington Lakes II | City of Rockledge |  | 56.5691 | 0.080358
740000 | 1300000 | 1300000 | North IRL | B | IR8-11 | 62-304.520 (6), F.A.C. | 0.36 | 0.48 | City of Rockledge | 0.13969 | 3914.5727 | 10.1265 | 1.5019 | 1.4145 | 0.20979 | 546.8166 | 1210 | Fixed Single Family Units | 1210 | City of Rockledge Brevard County | City of Rockledge |  |  |  | 0 | 1 | 1.4145 | 0.20979 | 546.8166 |  | -1 | -1 | -1 | -1 | 0 |  |  | North IRL B | -1 |  |  | 725 | ROCK-24 | Huntington Lakes II | City of Rockledge |  | 95.1592 | 0.44348
740000 | 1300000 | 1300000 | North IRL | B | IR8-11 | 62-304.520 (6), F.A.C. | 0.36 | 0.48 | City of Rockledge | 0.032916 | 3914.5727 | 10.1265 | 1.5019 | 0.33333 | 0.049436 | 128.8525 | 1210 | Fixed Single Family Units | 1210 | City of Rockledge Brevard County | City of Rockledge |  |  |  | 0 | 1 | 0.33333 | 0.049436 | 128.8525 |  | -1 | -1 | -1 | -1 | 0 |  |  | North IRL B | -1 |  |  | 725 | ROCK-24 | Huntington Lakes II | City of Rockledge |  | 51.5032 | 0.1045
740000 | 1300000 | 1300000 | North IRL | B | IR8-11 | 62-304.520 (6), F.A.C. | 0.36 | 0.48 | City of Rockledge | 0.10623 | 3914.5727 | 10.1265 | 1.5019 | 1.0757 | 0.15954 | 415.8289 | 1210 | Fixed Single Family Units | 1210 | City of Rockledge Brevard County | City of Rockledge |  |  |  | 0 | 1 | 1.0757 | 0.15954 | 415.8289 |  | -1 | -1 | -1 | -1 | 0 |  |  | North IRL B | -1 |  |  | 725 | ROCK-24 | Huntington Lakes II | City of Rockledge |  | 83.3481 | 0.33725
740000 | 1300000 | 1300000 | North IRL | B | IR8-11 | 62-304.520 (6), F.A.C. | 0.36 | 0.48 | City of Rockledge | 0.050091 | 3914.5727 | 10.1265 | 1.5019 | 0.50725 | 0.07523 | 196.0839 | 1210 | Fixed Single Family Units | 1210 | City of Rockledge Brevard County | City of Rockledge |  |  |  | 0 | 1 | 0.50725 | 0.07523 | 196.0839 |  | -1 | -1 | -1 | -1 | 0 |  |  | North IRL B | -1 |  |  | 725 | ROCK-24 | Huntington Lakes II | City of Rockledge |  | 59.004 | 0.15903
740000 | 1300000 | 1300000 | North IRL | B | IR8-11 | 62-304.520 (6), F.A.C. | 0.36 | 0.48 | City of Rockledge | 0.0022816 | 3914.5727 | 10.1265 | 1.5019 | 0.023105 | 0.0034267 | 8.9316 | 1210 | Fixed Single Family Units | 1210 | City of Rockledge Brevard County | City of Rockledge |  |  |  | 0 | 1 | 0.023105 | 0.0034267 | 8.9316 |  | -1 | -1 | -1 | -1 | 0 |  |  | North IRL B | -1 |  |  | 725 | ROCK-24 | Huntington Lakes II | City of Rockledge |  | 15.1199 | 0.0072438
740000 | 1300000 | 1300000 | North IRL | B | IR8-11 | 62-304.520 (6), F.A.C. | 0.36 | 0.48 | City of Rockledge | 0.022149 | 3914.5727 | 10.1265 | 1.5019 | 0.22429 | 0.033265 | 86.7044 | 1210 | Fixed Single Family Units | 1210 | City of Rockledge Brevard County | City of Rockledge |  |  |  | 0 | 1 | 0.22429 | 0.033265 | 86.7044 |  | -1 | -1 | -1 | -1 | 0 |  |  | North IRL B | -1 |  |  | 725 | ROCK-24 | Huntington Lakes II | City of Rockledge |  | 50.2527 | 0.07032
740000 | 1300000 | 1300000 | North IRL | B | IR8-11 | 62-304.520 (6), F.A.C. | 0.36 | 0.48 | City of Rockledge | 0.12292 | 3903.743 | 10.101 | 1.4982 | 1.2416 | 0.18415 | 479.8434 | 1200 | Residential, Medium Density-Two-five dwellingunits per acre | 1200 | City of Rockledge Brevard County | City of Rockledge |  |  |  | 0 | 1 | 1.2416 | 0.18415 | 582.1087 |  | -1 | -1 | -1 | -1 | 0 |  |  | North IRL B | -1 |  |  | 725 | ROCK-24 | Huntington Lakes II | City of Rockledge |  | 124.5372 | 0.47211
740000 | 1300000 | 1300000 | North IRL | B | IR8-11 | 62-304.520 (6), F.A.C. | 0.36 | 0.48 | City of Rockledge | 0.084058 | 3903.743 | 10.101 | 1.4982 | 0.84906 | 0.12593 | 328.1394 | 1210 | Fixed Single Family Units | 1210 | City of Rockledge Brevard County | City of Rockledge |  |  |  | 0 | 1 | 0.84906 | 0.12593 | 343.9159 |  | -1 | -1 | -1 | -1 | 0 |  |  | North IRL B | -1 |  |  | 725 | ROCK-24 | Huntington Lakes II | City of Rockledge |  | 74.3658 | 0.27893
740000 | 1300000 | 1300000 | North IRL | B | IR8-11 | 62-304.520 (6), F.A.C. | 0.36 | 0.48 | City of Rockledge | 0.036561 | 3903.743 | 10.101 | 1.4982 | 0.3693 | 0.054774 | 142.7244 | 1210 | Fixed Single Family Units | 1210 | City of Rockledge Brevard County | City of Rockledge |  |  |  | 0 | 1 | 0.3693 | 0.054774 | 142.7244 |  | -1 | -1 | -1 | -1 | 0 |  |  | North IRL B | -1 |  |  | 725 | ROCK-24 | Huntington Lakes II | City of Rockledge |  | 55.0489 | 0.11575
740000 | 1300000 | 1300000 | North IRL | B | IR8-11 | 62-304.520 (6), F.A.C. | 0.36 | 0.48 | City of Rockledge | 0.099423 | 3903.743 | 10.101 | 1.4982 | 1.0043 | 0.14895 | 388.123 | 1210 | Fixed Single Family Units | 1210 | City of Rockledge Brevard County | City of Rockledge |  |  |  | 0 | 1 | 1.0043 | 0.14895 | 388.1226 |  | -1 | -1 | -1 | -1 | 0 |  |  | North IRL B | -1 |  |  | 725 | ROCK-24 | Huntington Lakes II | City of Rockledge |  | 85.6501 | 0.31478
740000 | 1300000 | 1300000 | North IRL | B | IR8-11 | 62-304.520 (6), F.A.C. | 0.36 | 0.48 | City of Rockledge | 0.049035 | 3903.743 | 10.101 | 1.4982 | 0.4953 | 0.073462 | 191.42 | 1210 | Fixed Single Family Units | 1210 | City of Rockledge Brevard County | City of Rockledge |  |  |  | 0 | 1 | 0.4953 | 0.073462 | 191.42 |  | -1 | -1 | -1 | -1 | 0 |  |  | North IRL B | -1 |  |  | 725 | ROCK-24 | Huntington Lakes II | City of Rockledge |  | 56.3691 | 0.15525
740000 | 1300000 | 1300000 | North IRL | B | IR8-11 | 62-304.520 (6), F.A.C. | 0.36 | 0.48 | City of Rockledge | 0.0064854 | 3938.4926 | 8.888 | 1.2969 | 0.057642 | 0.0084107 | 25.5428 | 1200 | Residential, Medium Density-Two-five dwellingunits per acre | 1200 | City of Rockledge Brevard County | City of Rockledge |  |  |  | 0 | 1 | 0.057642 | 0.0084107 | 158.2809 |  | -1 | -1 | -1 | -1 | 0 |  |  | North IRL B | -1 |  |  | 725 | ROCK-24 | Huntington Lakes II | City of Rockledge |  | 23.2433 | 0.12837
740000 | 1300000 | 1300000 | North IRL | B | IR8-11 | 62-304.520 (6), F.A.C. | 0.36 | 0.48 | City of Rockledge | 0.044368 | 3938.4926 | 8.888 | 1.2969 | 0.39434 | 0.057539 | 174.7434 | 1210 | Fixed Single Family Units | 1210 | City of Rockledge Brevard County | City of Rockledge |  |  |  | 0 | 1 | 0.39434 | 0.057539 | 437.7713 |  | -1 | -1 | -1 | -1 | 0 |  |  | North IRL B | -1 |  |  | 725 | ROCK-24 | Huntington Lakes II | City of Rockledge |  | 58.3454 | 0.35505
750000 | 1300000 | 1300000 | North IRL | B | IR8-11 | 62-304.520 (6), F.A.C. | 0.36 | 0.48 | Natural Lands | 0.53583 | 2593.3081 | 4.0991 | 0.43544 | 2.1965 | 0.23332 | 1389.5785 | 4340 | Hardwood Conifer Mixed | 4340 | City of Rockledge Brevard County | City of Rockledge |  |  | Natural Lands | 0 | 1 | 2.1965 | 0.23332 | 1389.5785 |  | -1 | -1 | -1 | -1 | 0 |  |  | North IRL B | -1 |  |  | 725 | ROCK-24 | Huntington Lakes II | City of Rockledge |  | 194.4754 | 1.127
750000 | 1300000 | 1300000 | North IRL | B | IR8-11 | 62-304.520 (6), F.A.C. | 0.36 | 0.48 | Natural Lands | 0.068219 | 2593.3081 | 4.0991 | 0.43544 | 0.27964 | 0.029705 | 176.9128 | 5300 | Reservoirs | 5300 | City of Rockledge Brevard County | City of Rockledge |  |  | Natural Lands | 0 | 1 | 0.27964 | 0.029705 | 176.9128 |  | -1 | -1 | -1 | -1 | 0 |  |  | North IRL B | -1 |  |  | 725 | ROCK-24 | Huntington Lakes II | City of Rockledge |  | 80.1495 | 0.14348
750000 | 1300000 | 1300000 | North IRL | B | IR8-11 | 62-304.520 (6), F.A.C. | 0.36 | 0.48 | Natural Lands | 0.013712 | 2593.3081 | 4.0991 | 0.43544 | 0.056208 | 0.0059707 | 35.5596 | 6300 | Wetland Forested Mixed | 6300 | City of Rockledge Brevard County | City of Rockledge |  |  | Natural Lands | 0 | 1 | 0.056208 | 0.0059707 | 35.5596 |  | -1 | -1 | -1 | -1 | 0 |  |  | North IRL B | -1 |  |  | 725 | ROCK-24 | Huntington Lakes II | City of Rockledge |  | 38.4295 | 0.02884
750000 | 1300000 | 1300000 | North IRL | B | IR8-11 | 62-304.520 (6), F.A.C. | 0.36 | 0.48 | Natural Lands | 0.098353 | 3339.7948 | 7.3256 | 0.86279 | 0.72049 | 0.084857 | 328.478 | 4340 | Hardwood Conifer Mixed | 4340 | City of Rockledge Brevard County | City of Rockledge |  |  | Natural Lands | 0 | 1 | 0.72049 | 0.084857 | 328.478 |  | -1 | -1 | -1 | -1 | 0 |  |  | North IRL B | -1 |  |  | 725 | ROCK-24 | Huntington Lakes II | City of Rockledge |  | 85.5131 | 0.26641
750000 | 1300000 | 1300000 | North IRL | B | IR8-11 | 62-304.520 (6), F.A.C. | 0.36 | 0.48 | Natural Lands | 0.26565 | 3339.7948 | 7.3256 | 0.86279 | 1.946 | 0.2292 | 887.2073 | 6300 | Wetland Forested Mixed | 6300 | City of Rockledge Brevard County | City of Rockledge |  |  | Natural Lands | 0 | 1 | 1.946 | 0.2292 | 887.2073 |  | -1 | -1 | -1 | -1 | 0 |  |  | North IRL B | -1 |  |  | 725 | ROCK-24 | Huntington Lakes II | City of Rockledge |  | 132.6767 | 0.71955
750000 | 1300000 | 1300000 | North IRL | B | IR8-11 | 62-304.520 (6), F.A.C. | 0.36 | 0.48 | City of Rockledge | 0.0048852 | 3339.7948 | 7.3256 | 0.86279 | 0.035787 | 0.0042149 | 16.3157 | 1710 | Educational Facilities | 1710 | City of Rockledge Brevard County | City of Rockledge |  |  |  | 0 | 1 | 0.035787 | 0.0042149 | 847.5181 |  | -1 | -1 | -1 | -1 | 0 |  |  | North IRL B | -1 |  |  | 725 | ROCK-24 | Huntington Lakes II | City of Rockledge |  | 100.8273 | 0.68736
750000 | 1300000 | 1300000 | North IRL | B | IR8-11 | 62-304.520 (6), F.A.C. | 0.36 | 0.48 | City of Rockledge | 0.0034168 | 3942.422 | 12.1178 | 1.6121 | 0.041404 | 0.0055083 | 13.4706 | 1200 | Residential, Medium Density-Two-five dwellingunits per acre | 1200 | City of Rockledge Brevard County | City of Rockledge |  |  |  | 0 | 1 | 0.041404 | 0.0055083 | 13.4706 |  | -1 | -1 | -1 | -1 | 0 |  |  | North IRL B | -1 |  |  | 725 | ROCK-24 | Huntington Lakes II | City of Rockledge |  | 15.4844 | 0.010925
750000 | 1300000 | 1300000 | North IRL | B | IR8-11 | 62-304.520 (6), F.A.C. | 0.36 | 0.48 | City of Rockledge | 0.011409 | 3942.422 | 12.1178 | 1.6121 | 0.13826 | 0.018393 | 44.9803 | 1400 | Commercial and Services | 1400 | City of Rockledge Brevard County | City of Rockledge |  |  |  | 0 | 1 | 0.13826 | 0.018393 | 44.9803 |  | -1 | -1 | -1 | -1 | 0 |  |  | North IRL B | -1 |  |  | 725 | ROCK-24 | Huntington Lakes II | City of Rockledge |  | 34.3172 | 0.03648
750000 | 1300000 | 1300000 | North IRL | B | IR8-11 | 62-304.520 (6), F.A.C. | 0.36 | 0.48 | City of Rockledge | 0.048773 | 3942.422 | 12.1178 | 1.6121 | 0.59102 | 0.078627 | 192.2837 | 1210 | Fixed Single Family Units | 1210 | City of Rockledge Brevard County | City of Rockledge |  |  |  | 0 | 1 | 0.59102 | 0.078627 | 192.2837 |  | -1 | -1 | -1 | -1 | 0 |  |  | North IRL B | -1 |  |  | 725 | ROCK-24 | Huntington Lakes II | City of Rockledge |  | 85.4717 | 0.15595
750000 | 1300000 | 1300000 | North IRL | B | IR8-11 | 62-304.520 (6), F.A.C. | 0.36 | 0.48 | City of Rockledge | 0.55411 | 3942.422 | 12.1178 | 1.6121 | 6.7146 | 0.89328 | 2184.5435 | 1420 | Wholesale Sales and Services <Excluding warehouses associated with industrial use> | 1420 | City of Rockledge Brevard County | City of Rockledge |  |  |  | 0 | 1 | 6.7146 | 0.89328 | 2184.5435 |  | -1 | -1 | -1 | -1 | 0 |  |  | North IRL B | -1 |  |  | 725 | ROCK-24 | Huntington Lakes II | City of Rockledge |  | 189.6805 | 1.7717
750000 | 1300000 | 1300000 | North IRL | B | IR8-11 | 62-304.520 (6), F.A.C. | 0.36 | 0.48 | City of Rockledge | 5.2241e-05 | 3942.422 | 12.1178 | 1.6121 | 0.00063304 | 8.4217e-05 | 0.20596 | 1710 | Educational Facilities | 1710 | City of Rockledge Brevard County | City of Rockledge |  |  |  | 0 | 1 | 0.00063304 | 8.4217e-05 | 0.20596 |  | -1 | -1 | -1 | -1 | 0 |  |  | North IRL B | -1 |  |  | 725 | ROCK-24 | Huntington Lakes II | City of Rockledge |  | 8.8027 | 0.00016704
750000 | 1300000 | 1300000 | North IRL | B | IR8-11 | 62-304.520 (6), F.A.C. | 0.36 | 0.48 | Natural Lands | 0.49972 | 2969.8054 | 6.2289 | 0.69044 | 3.1127 | 0.34503 | 1484.074 | 4340 | Hardwood Conifer Mixed | 4340 | City of Rockledge Brevard County | City of Rockledge |  |  | Natural Lands | 0 | 1 | 3.1127 | 0.34503 | 1484.074 |  | -1 | -1 | -1 | -1 | 0 |  |  | North IRL B | -1 |  |  | 725 | ROCK-24 | Huntington Lakes II | City of Rockledge |  | 181.5923 | 1.2036
750000 | 1300000 | 1300000 | North IRL | B | IR8-11 | 62-304.520 (6), F.A.C. | 0.36 | 0.48 | Natural Lands | 0.11804 | 2969.8054 | 6.2289 | 0.69044 | 0.73527 | 0.081501 | 350.5632 | 6300 | Wetland Forested Mixed | 6300 | City of Rockledge Brevard County | City of Rockledge |  |  | Natural Lands | 0 | 1 | 0.73527 | 0.081501 | 350.5632 |  | -1 | -1 | -1 | -1 | 0 |  |  | North IRL B | -1 |  |  | 725 | ROCK-24 | Huntington Lakes II | City of Rockledge |  | 118.6603 | 0.28432
750000 | 1300000 | 1300000 | North IRL | B | IR8-11 | 62-304.520 (6), F.A.C. | 0.36 | 0.48 | Natural Lands | 0.54493 | 2566.9588 | 3.9379 | 0.41729 | 2.1459 | 0.22739 | 1398.8214 | 4340 | Hardwood Conifer Mixed | 4340 | City of Rockledge Brevard County | City of Rockledge |  |  | Natural Lands | 0 | 1 | 2.1459 | 0.22739 | 1398.8214 |  | -1 | -1 | -1 | -1 | 0 |  |  | North IRL B | -1 |  |  | 725 | ROCK-24 | Huntington Lakes II | City of Rockledge |  | 188.3595 | 1.1345
750000 | 1300000 | 1300000 | North IRL | B | IR8-11 | 62-304.520 (6), F.A.C. | 0.36 | 0.48 | Natural Lands | 0.07283 | 2566.9588 | 3.9379 | 0.41729 | 0.2868 | 0.030391 | 186.952 | 5300 | Reservoirs | 5300 | City of Rockledge Brevard County | City of Rockledge |  |  | Natural Lands | 0 | 1 | 0.2868 | 0.030391 | 186.952 |  | -1 | -1 | -1 | -1 | 0 |  |  | North IRL B | -1 |  |  | 725 | ROCK-24 | Huntington Lakes II | City of Rockledge |  | 111.6837 | 0.15162
750000 | 1300000 | 1300000 | North IRL | B | IR8-11 | 62-304.520 (6), F.A.C. | 0.36 | 0.48 | City of Rockledge | 0.0014639 | 3927.355 | 8.0178 | 1.0978 | 0.011737 | 0.001607 | 5.7491 | 1200 | Residential, Medium Density-Two-five dwellingunits per acre | 1200 | City of Rockledge Brevard County | City of Rockledge |  |  |  | 0 | 1 | 0.011737 | 0.001607 | 5.7491 |  | -1 | -1 | -1 | -1 | 0 |  |  | North IRL B | -1 |  |  | 725 | ROCK-24 | Huntington Lakes II | City of Rockledge |  | 9.917 | 0.0046627
750000 | 1300000 | 1300000 | North IRL | B | IR8-11 | 62-304.520 (6), F.A.C. | 0.36 | 0.48 | City of Rockledge | 0.00051616 | 3927.355 | 8.0178 | 1.0978 | 0.0041384 | 0.00056662 | 2.0271 | 1700 | Institutional (Educational,religious,health and military facilities) | 1700 | City of Rockledge Brevard County | City of Rockledge |  |  |  | 0 | 1 | 0.0041384 | 0.00056662 | 2.0271 |  | -1 | -1 | -1 | -1 | 0 |  |  | North IRL B | -1 |  |  | 725 | ROCK-24 | Huntington Lakes II | City of Rockledge |  | 6.1227 | 0.0016441
750000 | 1300000 | 1300000 | North IRL | B | IR8-11 | 62-304.520 (6), F.A.C. | 0.36 | 0.48 | City of Rockledge | 8.4042e-05 | 3927.355 | 8.0178 | 1.0978 | 0.00067383 | 9.2259e-05 | 0.33006 | 1210 | Fixed Single Family Units | 1210 | City of Rockledge Brevard County | City of Rockledge |  |  |  | 0 | 1 | 0.00067383 | 9.2259e-05 | 0.33006 |  | -1 | -1 | -1 | -1 | 0 |  |  | North IRL B | -1 |  |  | 725 | ROCK-24 | Huntington Lakes II | City of Rockledge |  | 4.3315 | 0.00026769
750000 | 1300000 | 1300000 | North IRL | B | IR8-11 | 62-304.520 (6), F.A.C. | 0.36 | 0.48 | City of Rockledge | 0.025819 | 3927.355 | 8.0178 | 1.0978 | 0.20701 | 0.028343 | 101.4006 | 1720 | Religious | 1720 | City of Rockledge Brevard County | City of Rockledge |  |  |  | 0 | 1 | 0.20701 | 0.028343 | 101.4006 |  | -1 | -1 | -1 | -1 | 0 |  |  | North IRL B | -1 |  |  | 725 | ROCK-24 | Huntington Lakes II | City of Rockledge |  | 96.2718 | 0.082239
750000 | 1300000 | 1300000 | North IRL | B | IR8-11 | 62-304.520 (6), F.A.C. | 0.36 | 0.48 | City of Rockledge | 0.24376 | 3897.6461 | 10.3339 | 1.5088 | 2.519 | 0.36779 | 950.0898 | 1200 | Residential, Medium Density-Two-five dwellingunits per acre | 1200 | City of Rockledge Brevard County | City of Rockledge |  |  |  | 0 | 1 | 2.519 | 0.36779 | 950.0898 |  | -1 | -1 | -1 | -1 | 0 |  |  | North IRL B | -1 |  |  | 725 | ROCK-24 | Huntington Lakes II | City of Rockledge |  | 198.9035 | 0.77055
750000 | 1300000 | 1300000 | North IRL | B | IR8-11 | 62-304.520 (6), F.A.C. | 0.36 | 0.48 | City of Rockledge | 0.073034 | 3897.6461 | 10.3339 | 1.5088 | 0.75472 | 0.1102 | 284.6593 | 1400 | Commercial and Services | 1400 | City of Rockledge Brevard County | City of Rockledge |  |  |  | 0 | 1 | 0.75472 | 0.1102 | 284.6593 |  | -1 | -1 | -1 | -1 | 0 |  |  | North IRL B | -1 |  |  | 725 | ROCK-24 | Huntington Lakes II | City of Rockledge |  | 95.1227 | 0.23087
750000 | 1300000 | 1300000 | North IRL | B | IR8-11 | 62-304.520 (6), F.A.C. | 0.36 | 0.48 | City of Rockledge | 0.30097 | 3897.6461 | 10.3339 | 1.5088 | 3.1102 | 0.45411 | 1173.0741 | 1210 | Fixed Single Family Units | 1210 | City of Rockledge Brevard County | City of Rockledge |  |  |  | 0 | 1 | 3.1102 | 0.45411 | 1173.0741 |  | -1 | -1 | -1 | -1 | 0 |  |  | North IRL B | -1 |  |  | 725 | ROCK-24 | Huntington Lakes II | City of Rockledge |  | 139.8177 | 0.9514
750000 | 1300000 | 1300000 | North IRL | B | IR8-11 | 62-304.520 (6), F.A.C. | 0.36 | 0.48 | Natural Lands | 0.552 | 2998.6577 | 6.3216 | 0.77207 | 3.4895 | 0.42618 | 1655.2516 | 3200 | Shrub and Brushland | 3200 | City of Rockledge Brevard County | City of Rockledge |  |  | Natural Lands | 0 | 1 | 3.4895 | 0.42618 | 1655.2516 |  | -1 | -1 | -1 | -1 | 0 |  |  | North IRL B | -1 |  |  | 725 | ROCK-24 | Huntington Lakes II | City of Rockledge |  | 189.3544 | 1.3425
750000 | 1300000 | 1300000 | North IRL | B | IR8-11 | 62-304.520 (6), F.A.C. | 0.36 | 0.48 | Natural Lands | 0.065766 | 2998.6577 | 6.3216 | 0.77207 | 0.41574 | 0.050776 | 197.2096 | 6300 | Wetland Forested Mixed | 6300 | City of Rockledge Brevard County | City of Rockledge |  |  | Natural Lands | 0 | 1 | 0.41574 | 0.050776 | 197.2096 |  | -1 | -1 | -1 | -1 | 0 |  |  | North IRL B | -1 |  |  | 725 | ROCK-24 | Huntington Lakes II | City of Rockledge |  | 110.6461 | 0.15994
750000 | 1300000 | 1300000 | North IRL | B | IR8-11 | 62-304.520 (6), F.A.C. | 0.36 | 0.48 | City of Rockledge | 0.18878 | 3917.8142 | 10.1343 | 1.503 | 1.9132 | 0.28374 | 739.6078 | 1200 | Residential, Medium Density-Two-five dwellingunits per acre | 1200 | City of Rockledge Brevard County | City of Rockledge |  |  |  | 0 | 1 | 1.9132 | 0.28374 | 739.6078 |  | -1 | -1 | -1 | -1 | 0 |  |  | North IRL B | -1 |  |  | 725 | ROCK-24 | Huntington Lakes II | City of Rockledge |  | 130.5886 | 0.59984
750000 | 1300000 | 1300000 | North IRL | B | IR8-11 | 62-304.520 (6), F.A.C. | 0.36 | 0.48 | City of Rockledge | 0.02497 | 3917.8142 | 10.1343 | 1.503 | 0.25305 | 0.03753 | 97.8273 | 1210 | Fixed Single Family Units | 1210 | City of Rockledge Brevard County | City of Rockledge |  |  |  | 0 | 1 | 0.25305 | 0.03753 | 97.8273 |  | -1 | -1 | -1 | -1 | 0 |  |  | North IRL B | -1 |  |  | 725 | ROCK-24 | Huntington Lakes II | City of Rockledge |  | 40.2964 | 0.079341
750000 | 1300000 | 1300000 | North IRL | B | IR8-11 | 62-304.520 (6), F.A.C. | 0.36 | 0.48 | City of Rockledge | 0.056697 | 3917.8142 | 10.1343 | 1.503 | 0.57459 | 0.085216 | 222.1278 | 1210 | Fixed Single Family Units | 1210 | City of Rockledge Brevard County | City of Rockledge |  |  |  | 0 | 1 | 0.57459 | 0.085216 | 222.1278 |  | -1 | -1 | -1 | -1 | 0 |  |  | North IRL B | -1 |  |  | 725 | ROCK-24 | Huntington Lakes II | City of Rockledge |  | 63.56 | 0.18015
750000 | 1300000 | 1300000 | North IRL | B | IR8-11 | 62-304.520 (6), F.A.C. | 0.36 | 0.48 | City of Rockledge | 0.056969 | 3917.8142 | 10.1343 | 1.503 | 0.57734 | 0.085625 | 223.194 | 1210 | Fixed Single Family Units | 1210 | City of Rockledge Brevard County | City of Rockledge |  |  |  | 0 | 1 | 0.57734 | 0.085625 | 223.194 |  | -1 | -1 | -1 | -1 | 0 |  |  | North IRL B | -1 |  |  | 725 | ROCK-24 | Huntington Lakes II | City of Rockledge |  | 62.971 | 0.18102
750000 | 1300000 | 1300000 | North IRL | B | IR8-11 | 62-304.520 (6), F.A.C. | 0.36 | 0.48 | City of Rockledge | 0.051158 | 3917.8142 | 10.1343 | 1.503 | 0.51846 | 0.076891 | 200.4285 | 1210 | Fixed Single Family Units | 1210 | City of Rockledge Brevard County | City of Rockledge |  |  |  | 0 | 1 | 0.51846 | 0.076891 | 200.4285 |  | -1 | -1 | -1 | -1 | 0 |  |  | North IRL B | -1 |  |  | 725 | ROCK-24 | Huntington Lakes II | City of Rockledge |  | 65.2631 | 0.16255
750000 | 1300000 | 1300000 | North IRL | B | IR8-11 | 62-304.520 (6), F.A.C. | 0.36 | 0.48 | City of Rockledge | 0.12087 | 3917.8142 | 10.1343 | 1.503 | 1.2249 | 0.18166 | 473.5363 | 1210 | Fixed Single Family Units | 1210 | City of Rockledge Brevard County | City of Rockledge |  |  |  | 0 | 1 | 1.2249 | 0.18166 | 473.5363 |  | -1 | -1 | -1 | -1 | 0 |  |  | North IRL B | -1 |  |  | 725 | ROCK-24 | Huntington Lakes II | City of Rockledge |  | 88.6699 | 0.38405
750000 | 1300000 | 1300000 | North IRL | B | IR8-11 | 62-304.520 (6), F.A.C. | 0.36 | 0.48 | City of Rockledge | 0.1179 | 3917.8142 | 10.1343 | 1.503 | 1.1949 | 0.17721 | 461.9248 | 1210 | Fixed Single Family Units | 1210 | City of Rockledge Brevard County | City of Rockledge |  |  |  | 0 | 1 | 1.1949 | 0.17721 | 461.9248 |  | -1 | -1 | -1 | -1 | 0 |  |  | North IRL B | -1 |  |  | 725 | ROCK-24 | Huntington Lakes II | City of Rockledge |  | 87.3875 | 0.37463
750000 | 1300000 | 1300000 | North IRL | B | IR8-11 | 62-304.520 (6), F.A.C. | 0.36 | 0.48 | City of Rockledge | 0.00041756 | 3917.8142 | 10.1343 | 1.503 | 0.0042317 | 0.0006276 | 1.6359 | 1210 | Fixed Single Family Units | 1210 | City of Rockledge Brevard County | City of Rockledge |  |  |  | 0 | 1 | 0.0042317 | 0.0006276 | 1.6359 |  | -1 | -1 | -1 | -1 | 0 |  |  | North IRL B | -1 |  |  | 725 | ROCK-24 | Huntington Lakes II | City of Rockledge |  | 23.7702 | 0.0013268
750000 | 1300000 | 1300000 | North IRL | B | IR8-11 | 62-304.520 (6), F.A.C. | 0.36 | 0.48 | City of Rockledge | 0.062192 | 3909.0114 | 10.1137 | 1.5 | 0.62899 | 0.093288 | 243.1084 | 1210 | Fixed Single Family Units | 1210 | City of Rockledge Brevard County | City of Rockledge |  |  |  | 0 | 1 | 0.62899 | 0.093288 | 243.1084 |  | -1 | -1 | -1 | -1 | 0 |  |  | North IRL B | -1 |  |  | 725 | ROCK-24 | Huntington Lakes II | City of Rockledge |  | 67.1273 | 0.19717
750000 | 1300000 | 1300000 | North IRL | B | IR8-11 | 62-304.520 (6), F.A.C. | 0.36 | 0.48 | City of Rockledge | 0.034685 | 3909.0114 | 10.1137 | 1.5 | 0.3508 | 0.052028 | 135.5858 | 1210 | Fixed Single Family Units | 1210 | City of Rockledge Brevard County | City of Rockledge |  |  |  | 0 | 1 | 0.3508 | 0.052028 | 135.5858 |  | -1 | -1 | -1 | -1 | 0 |  |  | North IRL B | -1 |  |  | 725 | ROCK-24 | Huntington Lakes II | City of Rockledge |  | 47.3981 | 0.10996
750000 | 1300000 | 1300000 | North IRL | B | IR8-11 | 62-304.520 (6), F.A.C. | 0.36 | 0.48 | City of Rockledge | 0.1974 | 3909.0114 | 10.1137 | 1.5 | 1.9964 | 0.2961 | 771.6362 | 1210 | Fixed Single Family Units | 1210 | City of Rockledge Brevard County | City of Rockledge |  |  |  | 0 | 1 | 1.9964 | 0.2961 | 1051.7794 |  | -1 | -1 | -1 | -1 | 0 |  |  | North IRL B | -1 |  |  | 725 | ROCK-24 | Huntington Lakes II | City of Rockledge |  | 115.2903 | 0.85302
750000 | 1300000 | 1300000 | North IRL | B | IR8-11 | 62-304.520 (6), F.A.C. | 0.36 | 0.48 | City of Rockledge | 1.9033e-05 | 3941.4646 | 10.191 | 1.5113 | 0.00019397 | 2.8764e-05 | 0.075019 | 1210 | Fixed Single Family Units | 1210 | City of Rockledge Brevard County | City of Rockledge |  |  |  | 0 | 1 | 0.00019397 | 2.8764e-05 | 3.0563 |  | -1 | -1 | -1 | -1 | 0 |  |  | North IRL B | -1 |  |  | 725 | ROCK-24 | Huntington Lakes II | City of Rockledge |  | 1.1208 | 0.0024787
750000 | 1300000 | 1300000 | North IRL | B | IR8-11 | 62-304.520 (6), F.A.C. | 0.36 | 0.48 | City of Rockledge | 0.091775 | 3941.4646 | 10.191 | 1.5113 | 0.93528 | 0.1387 | 361.7284 | 1210 | Fixed Single Family Units | 1210 | City of Rockledge Brevard County | City of Rockledge |  |  |  | 0 | 1 | 0.93528 | 0.1387 | 367.8047 |  | -1 | -1 | -1 | -1 | 0 |  |  | North IRL B | -1 |  |  | 725 | ROCK-24 | Huntington Lakes II | City of Rockledge |  | 81.2009 | 0.2983
750000 | 1300000 | 1300000 | North IRL | B | IR8-11 | 62-304.520 (6), F.A.C. | 0.36 | 0.48 | City of Rockledge | 0.0014374 | 3941.4646 | 10.191 | 1.5113 | 0.014648 | 0.0021723 | 5.6654 | 1210 | Fixed Single Family Units | 1210 | City of Rockledge Brevard County | City of Rockledge |  |  |  | 0 | 1 | 0.014648 | 0.0021723 | 5.6654 |  | -1 | -1 | -1 | -1 | 0 |  |  | North IRL B | -1 |  |  | 725 | ROCK-24 | Huntington Lakes II | City of Rockledge |  | 27.8661 | 0.0045948
750000 | 1300000 | 1300000 | North IRL | B | IR8-11 | 62-304.520 (6), F.A.C. | 0.36 | 0.48 | City of Rockledge | 0.00080404 | 3941.4646 | 10.191 | 1.5113 | 0.008194 | 0.0012151 | 3.1691 | 1210 | Fixed Single Family Units | 1210 | City of Rockledge Brevard County | City of Rockledge |  |  |  | 0 | 1 | 0.008194 | 0.0012151 | 792.4836 |  | -1 | -1 | -1 | -1 | 0 |  |  | North IRL B | -1 |  |  | 725 | ROCK-24 | Huntington Lakes II | City of Rockledge |  | 54.3808 | 0.64273
750000 | 1300000 | 1300000 | North IRL | B | IR8-11 | 62-304.520 (6), F.A.C. | 0.36 | 0.48 | Natural Lands | 0.56094 | 2979.9298 | 6.1067 | 0.68685 | 3.4255 | 0.38528 | 1671.5494 | 4340 | Hardwood Conifer Mixed | 4340 | City of Rockledge Brevard County | City of Rockledge |  |  | Natural Lands | 0 | 1 | 3.4255 | 0.38528 | 1671.5494 |  | -1 | -1 | -1 | -1 | 0 |  |  | North IRL B | -1 |  |  | 725 | ROCK-24 | Huntington Lakes II | City of Rockledge |  | 187.5102 | 1.3557
750000 | 1300000 | 1300000 | North IRL | B | IR8-11 | 62-304.520 (6), F.A.C. | 0.36 | 0.48 | Natural Lands | 0.056828 | 2979.9298 | 6.1067 | 0.68685 | 0.34703 | 0.039032 | 169.3423 | 6300 | Wetland Forested Mixed | 6300 | City of Rockledge Brevard County | City of Rockledge |  |  | Natural Lands | 0 | 1 | 0.34703 | 0.039032 | 169.3423 |  | -1 | -1 | -1 | -1 | 0 |  |  | North IRL B | -1 |  |  | 725 | ROCK-24 | Huntington Lakes II | City of Rockledge |  | 74.9696 | 0.13734
750000 | 1300000 | 1300000 | North IRL | B | IR8-11 | 62-304.520 (6), F.A.C. | 0.36 | 0.48 | City of Rockledge | 0.08849 | 3908.9994 | 10.1136 | 1.5 | 0.89495 | 0.13274 | 345.9066 | 1200 | Residential, Medium Density-Two-five dwellingunits per acre | 1200 | City of Rockledge Brevard County | City of Rockledge |  |  |  | 0 | 1 | 0.89495 | 0.13274 | 345.9066 |  | -1 | -1 | -1 | -1 | 0 |  |  | North IRL B | -1 |  |  | 725 | ROCK-24 | Huntington Lakes II | City of Rockledge |  | 93.6975 | 0.28054
750000 | 1300000 | 1300000 | North IRL | B | IR8-11 | 62-304.520 (6), F.A.C. | 0.36 | 0.48 | City of Rockledge | 0.16541 | 3908.9994 | 10.1136 | 1.5 | 1.6729 | 0.24811 | 646.5779 | 1210 | Fixed Single Family Units | 1210 | City of Rockledge Brevard County | City of Rockledge |  |  |  | 0 | 1 | 1.6729 | 0.24811 | 646.5779 |  | -1 | -1 | -1 | -1 | 0 |  |  | North IRL B | -1 |  |  | 725 | ROCK-24 | Huntington Lakes II | City of Rockledge |  | 103.6886 | 0.52439
750000 | 1300000 | 1300000 | North IRL | B | IR8-11 | 62-304.520 (6), F.A.C. | 0.36 | 0.48 | City of Rockledge | 0.086267 | 3908.9994 | 10.1136 | 1.5 | 0.87247 | 0.1294 | 337.217 | 1210 | Fixed Single Family Units | 1210 | City of Rockledge Brevard County | City of Rockledge |  |  |  | 0 | 1 | 0.87247 | 0.1294 | 337.217 |  | -1 | -1 | -1 | -1 | 0 |  |  | North IRL B | -1 |  |  | 725 | ROCK-24 | Huntington Lakes II | City of Rockledge |  | 80.7841 | 0.27349
750000 | 1300000 | 1300000 | North IRL | B | IR8-11 | 62-304.520 (6), F.A.C. | 0.36 | 0.48 | City of Rockledge | 0.12157 | 3908.9994 | 10.1136 | 1.5 | 1.2295 | 0.18236 | 475.2294 | 1210 | Fixed Single Family Units | 1210 | City of Rockledge Brevard County | City of Rockledge |  |  |  | 0 | 1 | 1.2295 | 0.18236 | 475.2294 |  | -1 | -1 | -1 | -1 | 0 |  |  | North IRL B | -1 |  |  | 725 | ROCK-24 | Huntington Lakes II | City of Rockledge |  | 101.5103 | 0.38543
750000 | 1300000 | 1300000 | North IRL | B | IR8-11 | 62-304.520 (6), F.A.C. | 0.36 | 0.48 | City of Rockledge | 0.0009273 | 3924.8363 | 10.1511 | 1.5054 | 0.0094131 | 0.001396 | 3.6395 | 1200 | Residential, Medium Density-Two-five dwellingunits per acre | 1200 | City of Rockledge Brevard County | City of Rockledge |  |  |  | 0 | 1 | 0.0094131 | 0.001396 | 3.6395 |  | -1 | -1 | -1 | -1 | 0 |  |  | North IRL B | -1 |  |  | 725 | ROCK-24 | Huntington Lakes II | City of Rockledge |  | 30.9773 | 0.0029517
750000 | 1300000 | 1300000 | North IRL | B | IR8-11 | 62-304.520 (6), F.A.C. | 0.36 | 0.48 | City of Rockledge | 0.048414 | 3924.8363 | 10.1511 | 1.5054 | 0.49145 | 0.072884 | 190.0162 | 1210 | Fixed Single Family Units | 1210 | City of Rockledge Brevard County | City of Rockledge |  |  |  | 0 | 1 | 0.49145 | 0.072884 | 190.0162 |  | -1 | -1 | -1 | -1 | 0 |  |  | North IRL B | -1 |  |  | 725 | ROCK-24 | Huntington Lakes II | City of Rockledge |  | 56.9992 | 0.15411
750000 | 1300000 | 1300000 | North IRL | B | IR8-11 | 62-304.520 (6), F.A.C. | 0.36 | 0.48 | City of Rockledge | 0.094494 | 3924.8363 | 10.1511 | 1.5054 | 0.95921 | 0.14225 | 370.8733 | 1210 | Fixed Single Family Units | 1210 | City of Rockledge Brevard County | City of Rockledge |  |  |  | 0 | 1 | 0.95921 | 0.14225 | 370.8733 |  | -1 | -1 | -1 | -1 | 0 |  |  | North IRL B | -1 |  |  | 725 | ROCK-24 | Huntington Lakes II | City of Rockledge |  | 78.7325 | 0.30079
750000 | 1300000 | 1300000 | North IRL | B | IR8-11 | 62-304.520 (6), F.A.C. | 0.36 | 0.48 | City of Rockledge | 0.073749 | 3924.8363 | 10.1511 | 1.5054 | 0.74863 | 0.11102 | 289.4522 | 1210 | Fixed Single Family Units | 1210 | City of Rockledge Brevard County | City of Rockledge |  |  |  | 0 | 1 | 0.74863 | 0.11102 | 289.4522 |  | -1 | -1 | -1 | -1 | 0 |  |  | North IRL B | -1 |  |  | 725 | ROCK-24 | Huntington Lakes II | City of Rockledge |  | 69.1804 | 0.23475
750000 | 1300000 | 1300000 | North IRL | B | IR8-11 | 62-304.520 (6), F.A.C. | 0.36 | 0.48 | City of Rockledge | 0.090201 | 3924.8363 | 10.1511 | 1.5054 | 0.91563 | 0.13579 | 354.0231 | 1210 | Fixed Single Family Units | 1210 | City of Rockledge Brevard County | City of Rockledge |  |  |  | 0 | 1 | 0.91563 | 0.13579 | 354.0231 |  | -1 | -1 | -1 | -1 | 0 |  |  | North IRL B | -1 |  |  | 725 | ROCK-24 | Huntington Lakes II | City of Rockledge |  | 87.83 | 0.28712
750000 | 1300000 | 1300000 | North IRL | B | IR8-11 | 62-304.520 (6), F.A.C. | 0.36 | 0.48 | City of Rockledge | 0.17627 | 3924.8363 | 10.1511 | 1.5054 | 1.7894 | 0.26537 | 691.8432 | 1210 | Fixed Single Family Units | 1210 | City of Rockledge Brevard County | City of Rockledge |  |  |  | 0 | 1 | 1.7894 | 0.26537 | 691.8432 |  | -1 | -1 | -1 | -1 | 0 |  |  | North IRL B | -1 |  |  | 725 | ROCK-24 | Huntington Lakes II | City of Rockledge |  | 108.8169 | 0.56111
750000 | 1300000 | 1300000 | North IRL | B | IR8-11 | 62-304.520 (6), F.A.C. | 0.36 | 0.48 | City of Rockledge | 0.13371 | 3924.8363 | 10.1511 | 1.5054 | 1.3573 | 0.20129 | 524.7729 | 1210 | Fixed Single Family Units | 1210 | City of Rockledge Brevard County | City of Rockledge |  |  |  | 0 | 1 | 1.3573 | 0.20129 | 524.7729 |  | -1 | -1 | -1 | -1 | 0 |  |  | North IRL B | -1 |  |  | 725 | ROCK-24 | Huntington Lakes II | City of Rockledge |  | 97.7568 | 0.42561
750000 | 1300000 | 1300000 | North IRL | B | IR8-11 | 62-304.520 (6), F.A.C. | 0.36 | 0.48 | City of Rockledge | 0.036832 | 3942.2765 | 11.8987 | 1.6006 | 0.43825 | 0.058952 | 145.2014 | 1210 | Fixed Single Family Units | 1210 | City of Rockledge Brevard County | City of Rockledge |  |  |  | 0 | 1 | 0.43825 | 0.058952 | 145.2014 |  | -1 | -1 | -1 | -1 | 0 |  |  | North IRL B | -1 |  |  | 725 | ROCK-24 | Huntington Lakes II | City of Rockledge |  | 50.6774 | 0.11776
750000 | 1300000 | 1300000 | North IRL | B | IR8-11 | 62-304.520 (6), F.A.C. | 0.36 | 0.48 | City of Rockledge | 0.060569 | 3942.2765 | 11.8987 | 1.6006 | 0.72069 | 0.096944 | 238.7779 | 1210 | Fixed Single Family Units | 1210 | City of Rockledge Brevard County | City of Rockledge |  |  |  | 0 | 1 | 0.72069 | 0.096944 | 238.7779 |  | -1 | -1 | -1 | -1 | 0 |  |  | North IRL B | -1 |  |  | 725 | ROCK-24 | Huntington Lakes II | City of Rockledge |  | 69.8873 | 0.19366
750000 | 1300000 | 1300000 | North IRL | B | IR8-11 | 62-304.520 (6), F.A.C. | 0.36 | 0.48 | City of Rockledge | 0.019398 | 3942.2765 | 11.8987 | 1.6006 | 0.23081 | 0.031047 | 76.4704 | 1210 | Fixed Single Family Units | 1210 | City of Rockledge Brevard County | City of Rockledge |  |  |  | 0 | 1 | 0.23081 | 0.031047 | 76.4704 |  | -1 | -1 | -1 | -1 | 0 |  |  | North IRL B | -1 |  |  | 725 | ROCK-24 | Huntington Lakes II | City of Rockledge |  | 35.4514 | 0.06202
750000 | 1300000 | 1300000 | North IRL | B | IR8-11 | 62-304.520 (6), F.A.C. | 0.36 | 0.48 | City of Rockledge | 0.50097 | 3942.2765 | 11.8987 | 1.6006 | 5.9608 | 0.80183 | 1974.9446 | 1420 | Wholesale Sales and Services <Excluding warehouses associated with industrial use> | 1420 | City of Rockledge Brevard County | City of Rockledge |  |  |  | 0 | 1 | 5.9608 | 0.80183 | 1974.9446 |  | -1 | -1 | -1 | -1 | 0 |  |  | North IRL B | -1 |  |  | 725 | ROCK-24 | Huntington Lakes II | City of Rockledge |  | 181.1782 | 1.6017
750000 | 1300000 | 1300000 | North IRL | B | IR8-11 | 62-304.520 (6), F.A.C. | 0.36 | 0.48 | City of Rockledge | 0.0066565 | 3900.5739 | 10.0933 | 1.497 | 0.067186 | 0.009965 | 25.9641 | 1210 | Fixed Single Family Units | 1210 | City of Rockledge Brevard County | City of Rockledge |  |  |  | 0 | 1 | 0.067186 | 0.009965 | 102.0691 |  | -1 | -1 | -1 | -1 | 0 |  |  | North IRL B | -1 |  |  | 725 | ROCK-24 | Huntington Lakes II | City of Rockledge |  | 34.0072 | 0.082781
750000 | 1300000 | 1300000 | North IRL | B | IR8-11 | 62-304.520 (6), F.A.C. | 0.36 | 0.48 | City of Rockledge | 0.012817 | 3900.5739 | 10.0933 | 1.497 | 0.12936 | 0.019187 | 49.9918 | 1210 | Fixed Single Family Units | 1210 | City of Rockledge Brevard County | City of Rockledge |  |  |  | 0 | 1 | 0.12936 | 0.019187 | 170.4701 |  | -1 | -1 | -1 | -1 | 0 |  |  | North IRL B | -1 |  |  | 725 | ROCK-24 | Huntington Lakes II | City of Rockledge |  | 50.1815 | 0.13826
750000 | 1300000 | 1300000 | North IRL | B | IR8-11 | 62-304.520 (6), F.A.C. | 0.36 | 0.48 | City of Rockledge | 0.0080793 | 3900.5739 | 10.0933 | 1.497 | 0.081547 | 0.012095 | 31.5139 | 1210 | Fixed Single Family Units | 1210 | City of Rockledge Brevard County | City of Rockledge |  |  |  | 0 | 1 | 0.081547 | 0.012095 | 98.7333 |  | -1 | -1 | -1 | -1 | 0 |  |  | North IRL B | -1 |  |  | 725 | ROCK-24 | Huntington Lakes II | City of Rockledge |  | 29.3827 | 0.080076
750000 | 1300000 | 1300000 | North IRL | B | IR8-11 | 62-304.520 (6), F.A.C. | 0.36 | 0.48 | City of Rockledge | 0.2613 | 3900.5718 | 10.0933 | 1.497 | 2.6374 | 0.39118 | 1019.2225 | 1200 | Residential, Medium Density-Two-five dwellingunits per acre | 1200 | City of Rockledge Brevard County | City of Rockledge |  |  |  | 0 | 1 | 2.6374 | 0.39118 | 1019.2225 |  | -1 | -1 | -1 | -1 | 0 |  |  | North IRL B | -1 |  |  | 725 | ROCK-24 | Huntington Lakes II | City of Rockledge |  | 159.2716 | 0.82662
750000 | 1300000 | 1300000 | North IRL | B | IR8-11 | 62-304.520 (6), F.A.C. | 0.36 | 0.48 | City of Rockledge | 0.045011 | 3900.5718 | 10.0933 | 1.497 | 0.45431 | 0.067383 | 175.5671 | 1210 | Fixed Single Family Units | 1210 | City of Rockledge Brevard County | City of Rockledge |  |  |  | 0 | 1 | 0.45431 | 0.067383 | 175.5671 |  | -1 | -1 | -1 | -1 | 0 |  |  | North IRL B | -1 |  |  | 725 | ROCK-24 | Huntington Lakes II | City of Rockledge |  | 55.845 | 0.14239
750000 | 1300000 | 1300000 | North IRL | B | IR8-11 | 62-304.520 (6), F.A.C. | 0.36 | 0.48 | City of Rockledge | 0.096529 | 3900.5718 | 10.0933 | 1.497 | 0.9743 | 0.14451 | 376.5187 | 1210 | Fixed Single Family Units | 1210 | City of Rockledge Brevard County | City of Rockledge |  |  |  | 0 | 1 | 0.9743 | 0.14451 | 376.5187 |  | -1 | -1 | -1 | -1 | 0 |  |  | North IRL B | -1 |  |  | 725 | ROCK-24 | Huntington Lakes II | City of Rockledge |  | 79.8794 | 0.30537
750000 | 1300000 | 1300000 | North IRL | B | IR8-11 | 62-304.520 (6), F.A.C. | 0.36 | 0.48 | City of Rockledge | 0.069059 | 3900.5718 | 10.0933 | 1.497 | 0.69704 | 0.10338 | 269.3699 | 1210 | Fixed Single Family Units | 1210 | City of Rockledge Brevard County | City of Rockledge |  |  |  | 0 | 1 | 0.69704 | 0.10338 | 269.3699 |  | -1 | -1 | -1 | -1 | 0 |  |  | North IRL B | -1 |  |  | 725 | ROCK-24 | Huntington Lakes II | City of Rockledge |  | 66.8753 | 0.21847
750000 | 1300000 | 1300000 | North IRL | B | IR8-11 | 62-304.520 (6), F.A.C. | 0.36 | 0.48 | City of Rockledge | 0.061739 | 3900.5718 | 10.0933 | 1.497 | 0.62315 | 0.092426 | 240.818 | 1210 | Fixed Single Family Units | 1210 | City of Rockledge Brevard County | City of Rockledge |  |  |  | 0 | 1 | 0.62315 | 0.092426 | 240.818 |  | -1 | -1 | -1 | -1 | 0 |  |  | North IRL B | -1 |  |  | 725 | ROCK-24 | Huntington Lakes II | City of Rockledge |  | 61.6378 | 0.19531
750000 | 1300000 | 1300000 | North IRL | B | IR8-11 | 62-304.520 (6), F.A.C. | 0.36 | 0.48 | City of Rockledge | 0.084125 | 3900.5718 | 10.0933 | 1.497 | 0.8491 | 0.12594 | 328.1345 | 1210 | Fixed Single Family Units | 1210 | City of Rockledge Brevard County | City of Rockledge |  |  |  | 0 | 1 | 0.8491 | 0.12594 | 328.1345 |  | -1 | -1 | -1 | -1 | 0 |  |  | North IRL B | -1 |  |  | 725 | ROCK-24 | Huntington Lakes II | City of Rockledge |  | 71.9656 | 0.26613
750000 | 1300000 | 1300000 | North IRL | B | IR8-11 | 62-304.520 (6), F.A.C. | 0.36 | 0.48 | City of Rockledge | 0.16435 | 3917.819 | 10.1344 | 1.503 | 1.6656 | 0.24702 | 643.9063 | 1200 | Residential, Medium Density-Two-five dwellingunits per acre | 1200 | City of Rockledge Brevard County | City of Rockledge |  |  |  | 0 | 1 | 1.6656 | 0.24702 | 675.865 |  | -1 | -1 | -1 | -1 | 0 |  |  | North IRL B | -1 |  |  | 725 | ROCK-24 | Huntington Lakes II | City of Rockledge |  | 128.059 | 0.54815
750000 | 1300000 | 1300000 | North IRL | B | IR8-11 | 62-304.520 (6), F.A.C. | 0.36 | 0.48 | City of Rockledge | 0.021358 | 3917.819 | 10.1344 | 1.503 | 0.21645 | 0.032102 | 83.6777 | 1210 | Fixed Single Family Units | 1210 | City of Rockledge Brevard County | City of Rockledge |  |  |  | 0 | 1 | 0.21645 | 0.032102 | 83.6777 |  | -1 | -1 | -1 | -1 | 0 |  |  | North IRL B | -1 |  |  | 725 | ROCK-24 | Huntington Lakes II | City of Rockledge |  | 44.0129 | 0.067865
750000 | 1300000 | 1300000 | North IRL | B | IR8-11 | 62-304.520 (6), F.A.C. | 0.36 | 0.48 | City of Rockledge | 0.028513 | 3917.819 | 10.1344 | 1.503 | 0.28896 | 0.042855 | 111.7087 | 1210 | Fixed Single Family Units | 1210 | City of Rockledge Brevard County | City of Rockledge |  |  |  | 0 | 1 | 0.28896 | 0.042855 | 111.7087 |  | -1 | -1 | -1 | -1 | 0 |  |  | North IRL B | -1 |  |  | 725 | ROCK-24 | Huntington Lakes II | City of Rockledge |  | 52.5319 | 0.090599
750000 | 1300000 | 1300000 | North IRL | B | IR8-11 | 62-304.520 (6), F.A.C. | 0.36 | 0.48 | City of Rockledge | 0.01838 | 3917.819 | 10.1344 | 1.503 | 0.18627 | 0.027625 | 72.0087 | 1210 | Fixed Single Family Units | 1210 | City of Rockledge Brevard County | City of Rockledge |  |  |  | 0 | 1 | 0.18627 | 0.027625 | 72.0087 |  | -1 | -1 | -1 | -1 | 0 |  |  | North IRL B | -1 |  |  | 725 | ROCK-24 | Huntington Lakes II | City of Rockledge |  | 36.8324 | 0.058401
750000 | 1300000 | 1300000 | North IRL | B | IR8-11 | 62-304.520 (6), F.A.C. | 0.36 | 0.48 | City of Rockledge | 0.17504 | 3917.819 | 10.1344 | 1.503 | 1.7739 | 0.26309 | 685.7761 | 1210 | Fixed Single Family Units | 1210 | City of Rockledge Brevard County | City of Rockledge |  |  |  | 0 | 1 | 1.7739 | 0.26309 | 685.7761 |  | -1 | -1 | -1 | -1 | 0 |  |  | North IRL B | -1 |  |  | 725 | ROCK-24 | Huntington Lakes II | City of Rockledge |  | 107.3292 | 0.55619
750000 | 1300000 | 1300000 | North IRL | B | IR8-11 | 62-304.520 (6), F.A.C. | 0.36 | 0.48 | City of Rockledge | 0.0069575 | 3917.819 | 10.1344 | 1.503 | 0.07051 | 0.010457 | 27.2584 | 1210 | Fixed Single Family Units | 1210 | City of Rockledge Brevard County | City of Rockledge |  |  |  | 0 | 1 | 0.07051 | 0.010457 | 27.2584 |  | -1 | -1 | -1 | -1 | 0 |  |  | North IRL B | -1 |  |  | 725 | ROCK-24 | Huntington Lakes II | City of Rockledge |  | 62.35 | 0.022107
750000 | 1300000 | 1300000 | North IRL | B | IR8-11 | 62-304.520 (6), F.A.C. | 0.36 | 0.48 | City of Rockledge | 0.17504 | 3917.819 | 10.1344 | 1.503 | 1.7739 | 0.26309 | 685.7778 | 1210 | Fixed Single Family Units | 1210 | City of Rockledge Brevard County | City of Rockledge |  |  |  | 0 | 1 | 1.7739 | 0.26309 | 685.7778 |  | -1 | -1 | -1 | -1 | 0 |  |  | North IRL B | -1 |  |  | 725 | ROCK-24 | Huntington Lakes II | City of Rockledge |  | 107.3294 | 0.55619
750000 | 1300000 | 1300000 | North IRL | B | IR8-11 | 62-304.520 (6), F.A.C. | 0.36 | 0.48 | City of Rockledge | 0.016689 | 3917.819 | 10.1344 | 1.503 | 0.16914 | 0.025084 | 65.3858 | 1210 | Fixed Single Family Units | 1210 | City of Rockledge Brevard County | City of Rockledge |  |  |  | 0 | 1 | 0.16914 | 0.025084 | 65.3858 |  | -1 | -1 | -1 | -1 | 0 |  |  | North IRL B | -1 |  |  | 725 | ROCK-24 | Huntington Lakes II | City of Rockledge |  | 64.9549 | 0.05303
750000 | 1300000 | 1300000 | North IRL | B | IR8-11 | 62-304.520 (6), F.A.C. | 0.36 | 0.48 | City of Rockledge | 0.61776 | 3933.2753 | 7.9138 | 1.0787 | 4.8889 | 0.66636 | 2429.8337 | 1720 | Religious | 1720 | City of Rockledge Brevard County | City of Rockledge |  |  |  | 0 | 1 | 4.8889 | 0.66636 | 2429.8337 |  | -1 | -1 | -1 | -1 | 0 |  |  | North IRL B | -1 |  |  | 725 | ROCK-24 | Huntington Lakes II | City of Rockledge |  | 200 | 1.9707
750000 | 1300000 | 1300000 | North IRL | B | IR8-11 | 62-304.520 (6), F.A.C. | 0.36 | 0.48 | Natural Lands | 0.22166 | 2149.0788 | 1.576 | 0.068569 | 0.34933 | 0.015199 | 476.3698 | 5300 | Reservoirs | 5300 | City of Rockledge Brevard County | City of Rockledge |  |  | Natural Lands | 0 | 1 | 0.34933 | 0.015199 | 476.3698 |  | -1 | -1 | -1 | -1 | 0 |  |  | North IRL B | -1 |  |  | 725 | ROCK-24 | Huntington Lakes II | City of Rockledge |  | 135.93 | 0.38635
750000 | 1300000 | 1300000 | North IRL | B | IR8-11 | 62-304.520 (6), F.A.C. | 0.36 | 0.48 | Natural Lands | 0.3961 | 2149.0788 | 1.576 | 0.068569 | 0.62424 | 0.02716 | 851.2525 | 6300 | Wetland Forested Mixed | 6300 | City of Rockledge Brevard County | City of Rockledge |  |  | Natural Lands | 0 | 1 | 0.62424 | 0.02716 | 851.2525 |  | -1 | -1 | -1 | -1 | 0 |  |  | North IRL B | -1 |  |  | 725 | ROCK-24 | Huntington Lakes II | City of Rockledge |  | 164.1671 | 0.69039
750000 | 1300000 | 1300000 | North IRL | B | IR8-11 | 62-304.520 (6), F.A.C. | 0.36 | 0.48 | City of Rockledge | 0.0028136 | 3863.4703 | 8.5633 | 1.3515 | 0.024093 | 0.0038024 | 10.8701 | 1200 | Residential, Medium Density-Two-five dwellingunits per acre | 1200 | City of Rockledge Brevard County | City of Rockledge |  |  |  | 0 | 1 | 0.024093 | 0.0038024 | 142.0666 |  | -1 | -1 | -1 | -1 | 0 |  |  | North IRL B | -1 |  |  | 725 | ROCK-24 | Huntington Lakes II | City of Rockledge |  | 76.1084 | 0.11522
750000 | 1300000 | 1300000 | North IRL | B | IR8-11 | 62-304.520 (6), F.A.C. | 0.36 | 0.48 | City of Rockledge | 0.043439 | 3863.4703 | 8.5633 | 1.3515 | 0.37199 | 0.058706 | 167.8271 | 1210 | Fixed Single Family Units | 1210 | City of Rockledge Brevard County | City of Rockledge |  |  |  | 0 | 1 | 0.37199 | 0.058706 | 167.8271 |  | -1 | -1 | -1 | -1 | 0 |  |  | North IRL B | -1 |  |  | 725 | ROCK-24 | Huntington Lakes II | City of Rockledge |  | 55.1705 | 0.13611
750000 | 1300000 | 1300000 | North IRL | B | IR8-11 | 62-304.520 (6), F.A.C. | 0.36 | 0.48 | City of Rockledge | 0.097955 | 3863.4703 | 8.5633 | 1.3515 | 0.83882 | 0.13238 | 378.4447 | 1210 | Fixed Single Family Units | 1210 | City of Rockledge Brevard County | City of Rockledge |  |  |  | 0 | 1 | 0.83882 | 0.13238 | 378.4447 |  | -1 | -1 | -1 | -1 | 0 |  |  | North IRL B | -1 |  |  | 725 | ROCK-24 | Huntington Lakes II | City of Rockledge |  | 80.4384 | 0.30693
750000 | 1300000 | 1300000 | North IRL | B | IR8-11 | 62-304.520 (6), F.A.C. | 0.36 | 0.48 | City of Rockledge | 0.071314 | 3863.4703 | 8.5633 | 1.3515 | 0.61069 | 0.096378 | 275.5207 | 1210 | Fixed Single Family Units | 1210 | City of Rockledge Brevard County | City of Rockledge |  |  |  | 0 | 1 | 0.61069 | 0.096378 | 276.668 |  | -1 | -1 | -1 | -1 | 0 |  |  | North IRL B | -1 |  |  | 725 | ROCK-24 | Huntington Lakes II | City of Rockledge |  | 67.9103 | 0.22439
750000 | 1300000 | 1300000 | North IRL | B | IR8-11 | 62-304.520 (6), F.A.C. | 0.36 | 0.48 | City of Rockledge | 0.0087847 | 3917.8142 | 10.1343 | 1.503 | 0.089027 | 0.013203 | 34.4167 | 1200 | Residential, Medium Density-Two-five dwellingunits per acre | 1200 | City of Rockledge Brevard County | City of Rockledge |  |  |  | 0 | 1 | 0.089027 | 0.013203 | 34.4167 |  | -1 | -1 | -1 | -1 | 0 |  |  | North IRL B | -1 |  |  | 725 | ROCK-24 | Huntington Lakes II | City of Rockledge |  | 101.437 | 0.027913
750000 | 1300000 | 1300000 | North IRL | B | IR8-11 | 62-304.520 (6), F.A.C. | 0.36 | 0.48 | City of Rockledge | 0.085708 | 3917.8142 | 10.1343 | 1.503 | 0.8686 | 0.12882 | 335.7897 | 1210 | Fixed Single Family Units | 1210 | City of Rockledge Brevard County | City of Rockledge |  |  |  | 0 | 1 | 0.8686 | 0.12882 | 335.7897 |  | -1 | -1 | -1 | -1 | 0 |  |  | North IRL B | -1 |  |  | 725 | ROCK-24 | Huntington Lakes II | City of Rockledge |  | 83.4372 | 0.27234
750000 | 1300000 | 1300000 | North IRL | B | IR8-11 | 62-304.520 (6), F.A.C. | 0.36 | 0.48 | City of Rockledge | 0.15346 | 3917.8142 | 10.1343 | 1.503 | 1.5552 | 0.23065 | 601.217 | 1210 | Fixed Single Family Units | 1210 | City of Rockledge Brevard County | City of Rockledge |  |  |  | 0 | 1 | 1.5552 | 0.23065 | 601.217 |  | -1 | -1 | -1 | -1 | 0 |  |  | North IRL B | -1 |  |  | 725 | ROCK-24 | Huntington Lakes II | City of Rockledge |  | 101.5567 | 0.48761
750000 | 1300000 | 1300000 | North IRL | B | IR8-11 | 62-304.520 (6), F.A.C. | 0.36 | 0.48 | City of Rockledge | 0.13465 | 3917.8142 | 10.1343 | 1.503 | 1.3645 | 0.20237 | 527.5157 | 1210 | Fixed Single Family Units | 1210 | City of Rockledge Brevard County | City of Rockledge |  |  |  | 0 | 1 | 1.3645 | 0.20237 | 527.5157 |  | -1 | -1 | -1 | -1 | 0 |  |  | North IRL B | -1 |  |  | 725 | ROCK-24 | Huntington Lakes II | City of Rockledge |  | 96.5314 | 0.42783
750000 | 1300000 | 1300000 | North IRL | B | IR8-11 | 62-304.520 (6), F.A.C. | 0.36 | 0.48 | City of Rockledge | 0.047248 | 3917.8142 | 10.1343 | 1.503 | 0.47883 | 0.071014 | 185.1098 | 1210 | Fixed Single Family Units | 1210 | City of Rockledge Brevard County | City of Rockledge |  |  |  | 0 | 1 | 0.47883 | 0.071014 | 185.1098 |  | -1 | -1 | -1 | -1 | 0 |  |  | North IRL B | -1 |  |  | 725 | ROCK-24 | Huntington Lakes II | City of Rockledge |  | 58.6399 | 0.15013
750000 | 1300000 | 1300000 | North IRL | B | IR8-11 | 62-304.520 (6), F.A.C. | 0.36 | 0.48 | City of Rockledge | 0.097895 | 3917.8142 | 10.1343 | 1.503 | 0.9921 | 0.14714 | 383.5328 | 1210 | Fixed Single Family Units | 1210 | City of Rockledge Brevard County | City of Rockledge |  |  |  | 0 | 1 | 0.9921 | 0.14714 | 383.5328 |  | -1 | -1 | -1 | -1 | 0 |  |  | North IRL B | -1 |  |  | 725 | ROCK-24 | Huntington Lakes II | City of Rockledge |  | 79.6807 | 0.31106
750000 | 1300000 | 1300000 | North IRL | B | IR8-11 | 62-304.520 (6), F.A.C. | 0.36 | 0.48 | City of Rockledge | 0.090025 | 3917.8142 | 10.1343 | 1.503 | 0.91234 | 0.13531 | 352.7008 | 1210 | Fixed Single Family Units | 1210 | City of Rockledge Brevard County | City of Rockledge |  |  |  | 0 | 1 | 0.91234 | 0.13531 | 352.7008 |  | -1 | -1 | -1 | -1 | 0 |  |  | North IRL B | -1 |  |  | 725 | ROCK-24 | Huntington Lakes II | City of Rockledge |  | 76.3738 | 0.28605
750000 | 1300000 | 1300000 | North IRL | B | IR8-11 | 62-304.520 (6), F.A.C. | 0.36 | 0.48 | Natural Lands | 0.61776 | 2911.7595 | 5.8414 | 0.66277 | 3.6086 | 0.40944 | 1798.7786 | 4340 | Hardwood Conifer Mixed | 4340 | City of Rockledge Brevard County | City of Rockledge |  |  | Natural Lands | 0 | 1 | 3.6086 | 0.40944 | 1798.7786 |  | -1 | -1 | -1 | -1 | 0 |  |  | North IRL B | -1 |  |  | 725 | ROCK-24 | Huntington Lakes II | City of Rockledge |  | 200 | 1.4589
750000 | 1300000 | 1300000 | North IRL | B | IR8-11 | 62-304.520 (6), F.A.C. | 0.36 | 0.48 | Natural Lands | 0.037649 | 2945.2771 | 7.2552 | 0.73065 | 0.27315 | 0.027508 | 110.8864 | 4340 | Hardwood Conifer Mixed | 4340 | City of Rockledge Brevard County | City of Rockledge |  |  | Natural Lands | 0 | 1 | 0.27315 | 0.027508 | 110.8864 |  | -1 | -1 | -1 | -1 | 0 |  |  | North IRL B | -1 |  |  | 725 | ROCK-24 | Huntington Lakes II | City of Rockledge |  | 77.4855 | 0.089932
750000 | 1300000 | 1300000 | North IRL | B | IR8-11 | 62-304.520 (6), F.A.C. | 0.36 | 0.48 | Natural Lands | 0.58011 | 2945.2771 | 7.2552 | 0.73065 | 4.2089 | 0.42386 | 1708.5982 | 6300 | Wetland Forested Mixed | 6300 | City of Rockledge Brevard County | City of Rockledge |  |  | Natural Lands | 0 | 1 | 4.2089 | 0.42386 | 1708.5982 |  | -1 | -1 | -1 | -1 | 0 |  |  | North IRL B | -1 |  |  | 725 | ROCK-24 | Huntington Lakes II | City of Rockledge |  | 190.7887 | 1.3857
750000 | 1300000 | 1300000 | North IRL | B | IR8-11 | 62-304.520 (6), F.A.C. | 0.36 | 0.48 | City of Rockledge | 0.1879 | 3924.8363 | 10.1511 | 1.5054 | 1.9074 | 0.28288 | 737.4957 | 1200 | Residential, Medium Density-Two-five dwellingunits per acre | 1200 | City of Rockledge Brevard County | City of Rockledge |  |  |  | 0 | 1 | 1.9074 | 0.28288 | 737.4957 |  | -1 | -1 | -1 | -1 | 0 |  |  | North IRL B | -1 |  |  | 725 | ROCK-24 | Huntington Lakes II | City of Rockledge |  | 130.4302 | 0.59813
750000 | 1300000 | 1300000 | North IRL | B | IR8-11 | 62-304.520 (6), F.A.C. | 0.36 | 0.48 | City of Rockledge | 0.029592 | 3924.8363 | 10.1511 | 1.5054 | 0.30039 | 0.044549 | 116.1441 | 1210 | Fixed Single Family Units | 1210 | City of Rockledge Brevard County | City of Rockledge |  |  |  | 0 | 1 | 0.30039 | 0.044549 | 116.1441 |  | -1 | -1 | -1 | -1 | 0 |  |  | North IRL B | -1 |  |  | 725 | ROCK-24 | Huntington Lakes II | City of Rockledge |  | 44.2107 | 0.094196
750000 | 1300000 | 1300000 | North IRL | B | IR8-11 | 62-304.520 (6), F.A.C. | 0.36 | 0.48 | City of Rockledge | 0.07281 | 3924.8363 | 10.1511 | 1.5054 | 0.7391 | 0.10961 | 285.7669 | 1210 | Fixed Single Family Units | 1210 | City of Rockledge Brevard County | City of Rockledge |  |  |  | 0 | 1 | 0.7391 | 0.10961 | 285.7669 |  | -1 | -1 | -1 | -1 | 0 |  |  | North IRL B | -1 |  |  | 725 | ROCK-24 | Huntington Lakes II | City of Rockledge |  | 71.5543 | 0.23177
750000 | 1300000 | 1300000 | North IRL | B | IR8-11 | 62-304.520 (6), F.A.C. | 0.36 | 0.48 | City of Rockledge | 0.057301 | 3924.8363 | 10.1511 | 1.5054 | 0.58167 | 0.086263 | 224.8978 | 1210 | Fixed Single Family Units | 1210 | City of Rockledge Brevard County | City of Rockledge |  |  |  | 0 | 1 | 0.58167 | 0.086263 | 224.8978 |  | -1 | -1 | -1 | -1 | 0 |  |  | North IRL B | -1 |  |  | 725 | ROCK-24 | Huntington Lakes II | City of Rockledge |  | 61.5464 | 0.1824
750000 | 1300000 | 1300000 | North IRL | B | IR8-11 | 62-304.520 (6), F.A.C. | 0.36 | 0.48 | City of Rockledge | 0.01095 | 3924.8363 | 10.1511 | 1.5054 | 0.11116 | 0.016485 | 42.978 | 1210 | Fixed Single Family Units | 1210 | City of Rockledge Brevard County | City of Rockledge |  |  |  | 0 | 1 | 0.11116 | 0.016485 | 42.978 |  | -1 | -1 | -1 | -1 | 0 |  |  | North IRL B | -1 |  |  | 725 | ROCK-24 | Huntington Lakes II | City of Rockledge |  | 48.5043 | 0.034856
750000 | 1300000 | 1300000 | North IRL | B | IR8-11 | 62-304.520 (6), F.A.C. | 0.36 | 0.48 | City of Rockledge | 0.13742 | 3924.8363 | 10.1511 | 1.5054 | 1.3949 | 0.20687 | 539.3358 | 1210 | Fixed Single Family Units | 1210 | City of Rockledge Brevard County | City of Rockledge |  |  |  | 0 | 1 | 1.3949 | 0.20687 | 539.3358 |  | -1 | -1 | -1 | -1 | 0 |  |  | North IRL B | -1 |  |  | 725 | ROCK-24 | Huntington Lakes II | City of Rockledge |  | 94.5591 | 0.43742
750000 | 1300000 | 1300000 | North IRL | B | IR8-11 | 62-304.520 (6), F.A.C. | 0.36 | 0.48 | City of Rockledge | 0.12179 | 3924.8363 | 10.1511 | 1.5054 | 1.2363 | 0.18335 | 478.0022 | 1210 | Fixed Single Family Units | 1210 | City of Rockledge Brevard County | City of Rockledge |  |  |  | 0 | 1 | 1.2363 | 0.18335 | 478.0022 |  | -1 | -1 | -1 | -1 | 0 |  |  | North IRL B | -1 |  |  | 725 | ROCK-24 | Huntington Lakes II | City of Rockledge |  | 88.8395 | 0.38767
750000 | 1300000 | 1300000 | North IRL | B | IR8-11 | 62-304.520 (6), F.A.C. | 0.36 | 0.48 | City of Rockledge | 0.011348 | 3185.4963 | 7.2204 | 0.90415 | 0.081934 | 0.01026 | 36.1478 | 1200 | Residential, Medium Density-Two-five dwellingunits per acre | 1200 | City of Rockledge Brevard County | City of Rockledge |  |  |  | 0 | 1 | 0.081934 | 0.01026 | 73.8367 |  | -1 | -1 | -1 | -1 | 0 |  |  | North IRL B | -1 |  |  | 725 | ROCK-24 | Huntington Lakes II | City of Rockledge |  | 54.0076 | 0.059884
750000 | 1300000 | 1300000 | North IRL | B | IR8-11 | 62-304.520 (6), F.A.C. | 0.36 | 0.48 | Natural Lands | 0.2063 | 3185.4963 | 7.2204 | 0.90415 | 1.4896 | 0.18653 | 657.1837 | 6300 | Wetland Forested Mixed | 6300 | City of Rockledge Brevard County | City of Rockledge |  |  | Natural Lands | 0 | 1 | 1.4896 | 0.18653 | 780.2706 |  | -1 | -1 | -1 | -1 | 0 |  |  | North IRL B | -1 |  |  | 725 | ROCK-24 | Huntington Lakes II | City of Rockledge |  | 117.0917 | 0.63282
750000 | 1300000 | 1300000 | North IRL | B | IR8-11 | 62-304.520 (6), F.A.C. | 0.36 | 0.48 | City of Rockledge | 0.028247 | 3185.4963 | 7.2204 | 0.90415 | 0.20396 | 0.02554 | 89.9821 | 1210 | Fixed Single Family Units | 1210 | City of Rockledge Brevard County | City of Rockledge |  |  |  | 0 | 1 | 0.20396 | 0.02554 | 102.2107 |  | -1 | -1 | -1 | -1 | 0 |  |  | North IRL B | -1 |  |  | 725 | ROCK-24 | Huntington Lakes II | City of Rockledge |  | 43.6796 | 0.082896
750000 | 1300000 | 1300000 | North IRL | B | IR8-11 | 62-304.520 (6), F.A.C. | 0.36 | 0.48 | City of Rockledge | 0.074962 | 3185.4963 | 7.2204 | 0.90415 | 0.54125 | 0.067777 | 238.7919 | 1210 | Fixed Single Family Units | 1210 | City of Rockledge Brevard County | City of Rockledge |  |  |  | 0 | 1 | 0.54125 | 0.067777 | 262.8925 |  | -1 | -1 | -1 | -1 | 0 |  |  | North IRL B | -1 |  |  | 725 | ROCK-24 | Huntington Lakes II | City of Rockledge |  | 75.1709 | 0.21321
750000 | 1300000 | 1300000 | North IRL | B | IR8-11 | 62-304.520 (6), F.A.C. | 0.36 | 0.48 | City of Rockledge | 0.064331 | 3185.4963 | 7.2204 | 0.90415 | 0.46449 | 0.058165 | 204.9252 | 1210 | Fixed Single Family Units | 1210 | City of Rockledge Brevard County | City of Rockledge |  |  |  | 0 | 1 | 0.46449 | 0.058165 | 204.9252 |  | -1 | -1 | -1 | -1 | 0 |  |  | North IRL B | -1 |  |  | 725 | ROCK-24 | Huntington Lakes II | City of Rockledge |  | 65.0876 | 0.1662
750000 | 1300000 | 1300000 | North IRL | B | IR8-11 | 62-304.520 (6), F.A.C. | 0.36 | 0.48 | City of Rockledge | 0.08286 | 3934.1338 | 9.7126 | 1.421 | 0.80478 | 0.11774 | 325.9826 | 1200 | Residential, Medium Density-Two-five dwellingunits per acre | 1200 | City of Rockledge Brevard County | City of Rockledge |  |  |  | 0 | 1 | 0.80478 | 0.11774 | 443.8433 |  | -1 | -1 | -1 | -1 | 0 |  |  | North IRL B | -1 |  |  | 725 | ROCK-24 | Huntington Lakes II | City of Rockledge |  | 90.3862 | 0.35997
750000 | 1300000 | 1300000 | North IRL | B | IR8-11 | 62-304.520 (6), F.A.C. | 0.36 | 0.48 | City of Rockledge | 0.17347 | 3934.1338 | 9.7126 | 1.421 | 1.6849 | 0.2465 | 682.467 | 1210 | Fixed Single Family Units | 1210 | City of Rockledge Brevard County | City of Rockledge |  |  |  | 0 | 1 | 1.6849 | 0.2465 | 683.7099 |  | -1 | -1 | -1 | -1 | 0 |  |  | North IRL B | -1 |  |  | 725 | ROCK-24 | Huntington Lakes II | City of Rockledge |  | 107.1194 | 0.55451
750000 | 1300000 | 1300000 | North IRL | B | IR8-11 | 62-304.520 (6), F.A.C. | 0.36 | 0.48 | City of Rockledge | 0.10151 | 3934.1338 | 9.7126 | 1.421 | 0.98593 | 0.14424 | 399.3555 | 1210 | Fixed Single Family Units | 1210 | City of Rockledge Brevard County | City of Rockledge |  |  |  | 0 | 1 | 0.98593 | 0.14424 | 399.3555 |  | -1 | -1 | -1 | -1 | 0 |  |  | North IRL B | -1 |  |  | 725 | ROCK-24 | Huntington Lakes II | City of Rockledge |  | 88.1989 | 0.32389
750000 | 1300000 | 1300000 | North IRL | B | IR8-11 | 62-304.520 (6), F.A.C. | 0.36 | 0.48 | City of Rockledge | 0.12595 | 3934.1338 | 9.7126 | 1.421 | 1.2233 | 0.17897 | 495.4949 | 1720 | Religious | 1720 | City of Rockledge Brevard County | City of Rockledge |  |  |  | 0 | 1 | 1.2233 | 0.17897 | 495.495 |  | -1 | -1 | -1 | -1 | 0 |  |  | North IRL B | -1 |  |  | 725 | ROCK-24 | Huntington Lakes II | City of Rockledge |  | 120.419 | 0.40186
750000 | 1300000 | 1300000 | North IRL | B | IR8-11 | 62-304.520 (6), F.A.C. | 0.36 | 0.48 | City of Rockledge | 0.31939 | 3924.8363 | 10.1511 | 1.5054 | 3.2421 | 0.48082 | 1253.5422 | 1200 | Residential, Medium Density-Two-five dwellingunits per acre | 1200 | City of Rockledge Brevard County | City of Rockledge |  |  |  | 0 | 1 | 3.2421 | 0.48082 | 1253.5422 |  | -1 | -1 | -1 | -1 | 0 |  |  | North IRL B | -1 |  |  | 725 | ROCK-24 | Huntington Lakes II | City of Rockledge |  | 200.128 | 1.0167
750000 | 1300000 | 1300000 | North IRL | B | IR8-11 | 62-304.520 (6), F.A.C. | 0.36 | 0.48 | City of Rockledge | 0.0010854 | 3924.8363 | 10.1511 | 1.5054 | 0.011018 | 0.001634 | 4.2601 | 1210 | Fixed Single Family Units | 1210 | City of Rockledge Brevard County | City of Rockledge |  |  |  | 0 | 1 | 0.011018 | 0.001634 | 4.2601 |  | -1 | -1 | -1 | -1 | 0 |  |  | North IRL B | -1 |  |  | 725 | ROCK-24 | Huntington Lakes II | City of Rockledge |  | 21.0085 | 0.003455
750000 | 1300000 | 1300000 | North IRL | B | IR8-11 | 62-304.520 (6), F.A.C. | 0.36 | 0.48 | City of Rockledge | 0.13522 | 3924.8363 | 10.1511 | 1.5054 | 1.3726 | 0.20356 | 530.7082 | 1210 | Fixed Single Family Units | 1210 | City of Rockledge Brevard County | City of Rockledge |  |  |  | 0 | 1 | 1.3726 | 0.20356 | 530.7082 |  | -1 | -1 | -1 | -1 | 0 |  |  | North IRL B | -1 |  |  | 725 | ROCK-24 | Huntington Lakes II | City of Rockledge |  | 93.6875 | 0.43042
750000 | 1300000 | 1300000 | North IRL | B | IR8-11 | 62-304.520 (6), F.A.C. | 0.36 | 0.48 | City of Rockledge | 0.062022 | 3924.8363 | 10.1511 | 1.5054 | 0.62959 | 0.09337 | 243.4261 | 1210 | Fixed Single Family Units | 1210 | City of Rockledge Brevard County | City of Rockledge |  |  |  | 0 | 1 | 0.62959 | 0.09337 | 243.4261 |  | -1 | -1 | -1 | -1 | 0 |  |  | North IRL B | -1 |  |  | 725 | ROCK-24 | Huntington Lakes II | City of Rockledge |  | 69.4277 | 0.19743
750000 | 1300000 | 1300000 | North IRL | B | IR8-11 | 62-304.520 (6), F.A.C. | 0.36 | 0.48 | City of Rockledge | 0.073765 | 3924.8363 | 10.1511 | 1.5054 | 0.74879 | 0.11105 | 289.5148 | 1210 | Fixed Single Family Units | 1210 | City of Rockledge Brevard County | City of Rockledge |  |  |  | 0 | 1 | 0.74879 | 0.11105 | 289.5148 |  | -1 | -1 | -1 | -1 | 0 |  |  | North IRL B | -1 |  |  | 725 | ROCK-24 | Huntington Lakes II | City of Rockledge |  | 72.8957 | 0.23481
750000 | 1300000 | 1300000 | North IRL | B | IR8-11 | 62-304.520 (6), F.A.C. | 0.36 | 0.48 | City of Rockledge | 0.026286 | 3924.8363 | 10.1511 | 1.5054 | 0.26683 | 0.039572 | 103.1691 | 1210 | Fixed Single Family Units | 1210 | City of Rockledge Brevard County | City of Rockledge |  |  |  | 0 | 1 | 0.26683 | 0.039572 | 103.1691 |  | -1 | -1 | -1 | -1 | 0 |  |  | North IRL B | -1 |  |  | 725 | ROCK-24 | Huntington Lakes II | City of Rockledge |  | 41.3035 | 0.083673
750000 | 1300000 | 1300000 | North IRL | B | IR8-11 | 62-304.520 (6), F.A.C. | 0.36 | 0.48 | City of Rockledge | 0.0066272 | 3897.1966 | 10.0854 | 1.4959 | 0.066838 | 0.0099135 | 25.8275 | 1210 | Fixed Single Family Units | 1210 | City of Rockledge Brevard County | City of Rockledge |  |  |  | 0 | 1 | 0.066838 | 0.0099135 | 26.9707 |  | -1 | -1 | -1 | -1 | 0 |  |  | North IRL B | -1 |  |  | 725 | ROCK-24 | Huntington Lakes II | City of Rockledge |  | 49.1475 | 0.021874
750000 | 1300000 | 1300000 | North IRL | B | IR8-11 | 62-304.520 (6), F.A.C. | 0.36 | 0.48 | City of Rockledge | 0.023493 | 3897.1966 | 10.0854 | 1.4959 | 0.23694 | 0.035143 | 91.5567 | 1210 | Fixed Single Family Units | 1210 | City of Rockledge Brevard County | City of Rockledge |  |  |  | 0 | 1 | 0.23694 | 0.035143 | 91.6676 |  | -1 | -1 | -1 | -1 | 0 |  |  | North IRL B | -1 |  |  | 725 | ROCK-24 | Huntington Lakes II | City of Rockledge |  | 64.8966 | 0.074345
750000 | 1300000 | 1300000 | North IRL | B | IR8-11 | 62-304.520 (6), F.A.C. | 0.36 | 0.48 | City of Rockledge | 0.023729 | 3261.1982 | 6.6252 | 0.89438 | 0.15721 | 0.021223 | 77.3852 | 1210 | Fixed Single Family Units | 1210 | City of Rockledge Brevard County | City of Rockledge |  |  |  | 0 | 1 | 0.15721 | 0.021223 | 78.585 |  | -1 | -1 | -1 | -1 | 0 |  |  | North IRL B | -1 |  |  | 725 | ROCK-24 | Huntington Lakes II | City of Rockledge |  | 44.6613 | 0.063735
750000 | 1300000 | 1300000 | North IRL | B | IR8-11 | 62-304.520 (6), F.A.C. | 0.36 | 0.48 | City of Rockledge | 0.090767 | 3261.1982 | 6.6252 | 0.89438 | 0.60135 | 0.08118 | 296.0084 | 1210 | Fixed Single Family Units | 1210 | City of Rockledge Brevard County | City of Rockledge |  |  |  | 0 | 1 | 0.60135 | 0.08118 | 304.7997 |  | -1 | -1 | -1 | -1 | 0 |  |  | North IRL B | -1 |  |  | 725 | ROCK-24 | Huntington Lakes II | City of Rockledge |  | 77.8961 | 0.2472
750000 | 1300000 | 1300000 | North IRL | B | IR8-11 | 62-304.520 (6), F.A.C. | 0.36 | 0.48 | City of Rockledge | 0.080452 | 3261.1982 | 6.6252 | 0.89438 | 0.53301 | 0.071955 | 262.3703 | 1210 | Fixed Single Family Units | 1210 | City of Rockledge Brevard County | City of Rockledge |  |  |  | 0 | 1 | 0.53301 | 0.071955 | 276.3852 |  | -1 | -1 | -1 | -1 | 0 |  |  | North IRL B | -1 |  |  | 725 | ROCK-24 | Huntington Lakes II | City of Rockledge |  | 73.1706 | 0.22416
750000 | 1300000 | 1300000 | North IRL | B | IR8-11 | 62-304.520 (6), F.A.C. | 0.36 | 0.48 | City of Rockledge | 0.2744 | 3924.8363 | 10.1511 | 1.5054 | 2.7855 | 0.4131 | 1076.9894 | 1200 | Residential, Medium Density-Two-five dwellingunits per acre | 1200 | City of Rockledge Brevard County | City of Rockledge |  |  |  | 0 | 1 | 2.7855 | 0.4131 | 1076.9894 |  | -1 | -1 | -1 | -1 | 0 |  |  | North IRL B | -1 |  |  | 725 | ROCK-24 | Huntington Lakes II | City of Rockledge |  | 176.282 | 0.87347
750000 | 1300000 | 1300000 | North IRL | B | IR8-11 | 62-304.520 (6), F.A.C. | 0.36 | 0.48 | City of Rockledge | 0.017737 | 3924.8363 | 10.1511 | 1.5054 | 0.18005 | 0.026703 | 69.6165 | 1210 | Fixed Single Family Units | 1210 | City of Rockledge Brevard County | City of Rockledge |  |  |  | 0 | 1 | 0.18005 | 0.026703 | 69.6165 |  | -1 | -1 | -1 | -1 | 0 |  |  | North IRL B | -1 |  |  | 725 | ROCK-24 | Huntington Lakes II | City of Rockledge |  | 52.3639 | 0.056461
750000 | 1300000 | 1300000 | North IRL | B | IR8-11 | 62-304.520 (6), F.A.C. | 0.36 | 0.48 | City of Rockledge | 0.039936 | 3924.8363 | 10.1511 | 1.5054 | 0.40539 | 0.060121 | 156.7421 | 1210 | Fixed Single Family Units | 1210 | City of Rockledge Brevard County | City of Rockledge |  |  |  | 0 | 1 | 0.40539 | 0.060121 | 156.7421 |  | -1 | -1 | -1 | -1 | 0 |  |  | North IRL B | -1 |  |  | 725 | ROCK-24 | Huntington Lakes II | City of Rockledge |  | 50.9938 | 0.12712
750000 | 1300000 | 1300000 | North IRL | B | IR8-11 | 62-304.520 (6), F.A.C. | 0.36 | 0.48 | City of Rockledge | 0.068566 | 3924.8363 | 10.1511 | 1.5054 | 0.69601 | 0.10322 | 269.1086 | 1210 | Fixed Single Family Units | 1210 | City of Rockledge Brevard County | City of Rockledge |  |  |  | 0 | 1 | 0.69601 | 0.10322 | 269.1086 |  | -1 | -1 | -1 | -1 | 0 |  |  | North IRL B | -1 |  |  | 725 | ROCK-24 | Huntington Lakes II | City of Rockledge |  | 70.0546 | 0.21826
750000 | 1300000 | 1300000 | North IRL | B | IR8-11 | 62-304.520 (6), F.A.C. | 0.36 | 0.48 | City of Rockledge | 0.041096 | 3924.8363 | 10.1511 | 1.5054 | 0.41717 | 0.061867 | 161.2943 | 1210 | Fixed Single Family Units | 1210 | City of Rockledge Brevard County | City of Rockledge |  |  |  | 0 | 1 | 0.41717 | 0.061867 | 161.2943 |  | -1 | -1 | -1 | -1 | 0 |  |  | North IRL B | -1 |  |  | 725 | ROCK-24 | Huntington Lakes II | City of Rockledge |  | 51.6278 | 0.13081
750000 | 1300000 | 1300000 | North IRL | B | IR8-11 | 62-304.520 (6), F.A.C. | 0.36 | 0.48 | City of Rockledge | 0.17603 | 3924.8363 | 10.1511 | 1.5054 | 1.7868 | 0.26499 | 690.8695 | 1210 | Fixed Single Family Units | 1210 | City of Rockledge Brevard County | City of Rockledge |  |  |  | 0 | 1 | 1.7868 | 0.26499 | 690.8695 |  | -1 | -1 | -1 | -1 | 0 |  |  | North IRL B | -1 |  |  | 725 | ROCK-24 | Huntington Lakes II | City of Rockledge |  | 108.3032 | 0.56032
750000 | 1300000 | 1300000 | North IRL | B | IR8-11 | 62-304.520 (6), F.A.C. | 0.36 | 0.48 | City of Rockledge | 0.21817 | 3756.7694 | 9.3293 | 1.3881 | 2.0353 | 0.30285 | 819.6023 | 1200 | Residential, Medium Density-Two-five dwellingunits per acre | 1200 | City of Rockledge Brevard County | City of Rockledge |  |  |  | 0 | 1 | 2.0353 | 0.30285 | 819.6023 |  | -1 | -1 | -1 | -1 | 0 |  |  | North IRL B | -1 |  |  | 725 | ROCK-24 | Huntington Lakes II | City of Rockledge |  | 238.0048 | 0.66472
750000 | 1300000 | 1300000 | North IRL | B | IR8-11 | 62-304.520 (6), F.A.C. | 0.36 | 0.48 | Natural Lands | 0.023776 | 3756.7694 | 9.3293 | 1.3881 | 0.22181 | 0.033005 | 89.3214 | 5300 | Reservoirs | 5300 | City of Rockledge Brevard County | City of Rockledge |  |  | Natural Lands | 0 | 1 | 0.22181 | 0.033005 | 89.3214 |  | -1 | -1 | -1 | -1 | 0 |  |  | North IRL B | -1 |  |  | 725 | ROCK-24 | Huntington Lakes II | City of Rockledge |  | 99.2906 | 0.072442
750000 | 1300000 | 1300000 | North IRL | B | IR8-11 | 62-304.520 (6), F.A.C. | 0.36 | 0.48 | City of Rockledge | 9.493e-07 | 3756.7694 | 9.3293 | 1.3881 | 8.8563e-06 | 1.3178e-06 | 0.0035663 | 1210 | Fixed Single Family Units | 1210 | City of Rockledge Brevard County | City of Rockledge |  |  |  | 0 | 1 | 8.8563e-06 | 1.3178e-06 | 0.0035663 |  | -1 | -1 | -1 | -1 | 0 |  |  | North IRL B | -1 |  |  | 725 | ROCK-24 | Huntington Lakes II | City of Rockledge |  | 0.99122 | 2.8924e-06
750000 | 1300000 | 1300000 | North IRL | B | IR8-11 | 62-304.520 (6), F.A.C. | 0.36 | 0.48 | City of Rockledge | 0.18923 | 3756.7694 | 9.3293 | 1.3881 | 1.7654 | 0.26268 | 710.9058 | 1210 | Fixed Single Family Units | 1210 | City of Rockledge Brevard County | City of Rockledge |  |  |  | 0 | 1 | 1.7654 | 0.26268 | 710.9058 |  | -1 | -1 | -1 | -1 | 0 |  |  | North IRL B | -1 |  |  | 725 | ROCK-24 | Huntington Lakes II | City of Rockledge |  | 110.9557 | 0.57657
750000 | 1300000 | 1300000 | North IRL | B | IR8-11 | 62-304.520 (6), F.A.C. | 0.36 | 0.48 | City of Rockledge | 0.0016259 | 3756.7694 | 9.3293 | 1.3881 | 0.015168 | 0.0022569 | 6.108 | 1210 | Fixed Single Family Units | 1210 | City of Rockledge Brevard County | City of Rockledge |  |  |  | 0 | 1 | 0.015168 | 0.0022569 | 6.108 |  | -1 | -1 | -1 | -1 | 0 |  |  | North IRL B | -1 |  |  | 725 | ROCK-24 | Huntington Lakes II | City of Rockledge |  | 39.8283 | 0.0049537
750000 | 1300000 | 1300000 | North IRL | B | IR8-11 | 62-304.520 (6), F.A.C. | 0.36 | 0.48 | City of Rockledge | 0.18496 | 3756.7694 | 9.3293 | 1.3881 | 1.7256 | 0.25675 | 694.8537 | 1210 | Fixed Single Family Units | 1210 | City of Rockledge Brevard County | City of Rockledge |  |  |  | 0 | 1 | 1.7256 | 0.25675 | 694.8537 |  | -1 | -1 | -1 | -1 | 0 |  |  | North IRL B | -1 |  |  | 725 | ROCK-24 | Huntington Lakes II | City of Rockledge |  | 110.0577 | 0.56355
750000 | 1300000 | 1300000 | North IRL | B | IR8-11 | 62-304.520 (6), F.A.C. | 0.36 | 0.48 | Natural Lands | 0.40366 | 2979.286 | 7.4086 | 0.74365 | 2.9905 | 0.30018 | 1202.6214 | 6300 | Wetland Forested Mixed | 6300 | City of Rockledge Brevard County | City of Rockledge |  |  | Natural Lands | 0 | 1 | 2.9905 | 0.30018 | 1840.494 |  | -1 | -1 | -1 | -1 | 0 |  |  | North IRL B | -1 |  |  | 725 | ROCK-24 | Huntington Lakes II | City of Rockledge |  | 165.3621 | 1.4927
750000 | 1300000 | 1300000 | North IRL | B | IR8-11 | 62-304.520 (6), F.A.C. | 0.36 | 0.48 | City of Rockledge | 0.23133 | 3927.3963 | 11.0229 | 1.5513 | 2.5499 | 0.35886 | 908.5284 | 1200 | Residential, Medium Density-Two-five dwellingunits per acre | 1200 | City of Rockledge Brevard County | City of Rockledge |  |  |  | 0 | 1 | 2.5499 | 0.35886 | 908.5284 |  | -1 | -1 | -1 | -1 | 0 |  |  | North IRL B | -1 |  |  | 725 | ROCK-24 | Huntington Lakes II | City of Rockledge |  | 125.8611 | 0.73684
750000 | 1300000 | 1300000 | North IRL | B | IR8-11 | 62-304.520 (6), F.A.C. | 0.36 | 0.48 | City of Rockledge | 0.064288 | 3927.3963 | 11.0229 | 1.5513 | 0.70864 | 0.099729 | 252.4846 | 1210 | Fixed Single Family Units | 1210 | City of Rockledge Brevard County | City of Rockledge |  |  |  | 0 | 1 | 0.70864 | 0.099729 | 252.4846 |  | -1 | -1 | -1 | -1 | 0 |  |  | North IRL B | -1 |  |  | 725 | ROCK-24 | Huntington Lakes II | City of Rockledge |  | 68.8086 | 0.20477
750000 | 1300000 | 1300000 | North IRL | B | IR8-11 | 62-304.520 (6), F.A.C. | 0.36 | 0.48 | City of Rockledge | 0.067623 | 3927.3963 | 11.0229 | 1.5513 | 0.7454 | 0.1049 | 265.584 | 1210 | Fixed Single Family Units | 1210 | City of Rockledge Brevard County | City of Rockledge |  |  |  | 0 | 1 | 0.7454 | 0.1049 | 265.584 |  | -1 | -1 | -1 | -1 | 0 |  |  | North IRL B | -1 |  |  | 725 | ROCK-24 | Huntington Lakes II | City of Rockledge |  | 74.0787 | 0.2154
750000 | 1300000 | 1300000 | North IRL | B | IR8-11 | 62-304.520 (6), F.A.C. | 0.36 | 0.48 | City of Rockledge | 0.25452 | 3927.3963 | 11.0229 | 1.5513 | 2.8056 | 0.39483 | 999.6048 | 1420 | Wholesale Sales and Services <Excluding warehouses associated with industrial use> | 1420 | City of Rockledge Brevard County | City of Rockledge |  |  |  | 0 | 1 | 2.8056 | 0.39483 | 999.6048 |  | -1 | -1 | -1 | -1 | 0 |  |  | North IRL B | -1 |  |  | 725 | ROCK-24 | Huntington Lakes II | City of Rockledge |  | 131.3861 | 0.81071
750000 | 1300000 | 1300000 | North IRL | B | IR8-11 | 62-304.520 (6), F.A.C. | 0.36 | 0.48 | City of Rockledge | 0.23511 | 3914.5727 | 10.1265 | 1.5019 | 2.3809 | 0.35311 | 920.3713 | 1200 | Residential, Medium Density-Two-five dwellingunits per acre | 1200 | City of Rockledge Brevard County | City of Rockledge |  |  |  | 0 | 1 | 2.3809 | 0.35311 | 920.3713 |  | -1 | -1 | -1 | -1 | 0 |  |  | North IRL B | -1 |  |  | 725 | ROCK-24 | Huntington Lakes II | City of Rockledge |  | 200.8107 | 0.74645
750000 | 1300000 | 1300000 | North IRL | B | IR8-11 | 62-304.520 (6), F.A.C. | 0.36 | 0.48 | City of Rockledge | 0.0023129 | 3914.5727 | 10.1265 | 1.5019 | 0.023421 | 0.0034736 | 9.0539 | 1210 | Fixed Single Family Units | 1210 | City of Rockledge Brevard County | City of Rockledge |  |  |  | 0 | 1 | 0.023421 | 0.0034736 | 9.0539 |  | -1 | -1 | -1 | -1 | 0 |  |  | North IRL B | -1 |  |  | 725 | ROCK-24 | Huntington Lakes II | City of Rockledge |  | 25.2649 | 0.007343
750000 | 1300000 | 1300000 | North IRL | B | IR8-11 | 62-304.520 (6), F.A.C. | 0.36 | 0.48 | City of Rockledge | 0.061869 | 3914.5727 | 10.1265 | 1.5019 | 0.62652 | 0.092919 | 242.1912 | 1210 | Fixed Single Family Units | 1210 | City of Rockledge Brevard County | City of Rockledge |  |  |  | 0 | 1 | 0.62652 | 0.092919 | 242.1912 |  | -1 | -1 | -1 | -1 | 0 |  |  | North IRL B | -1 |  |  | 725 | ROCK-24 | Huntington Lakes II | City of Rockledge |  | 65.5841 | 0.19642
750000 | 1300000 | 1300000 | North IRL | B | IR8-11 | 62-304.520 (6), F.A.C. | 0.36 | 0.48 | City of Rockledge | 0.00037636 | 3914.5727 | 10.1265 | 1.5019 | 0.0038112 | 0.00056524 | 1.4733 | 1210 | Fixed Single Family Units | 1210 | City of Rockledge Brevard County | City of Rockledge |  |  |  | 0 | 1 | 0.0038112 | 0.00056524 | 1.4733 |  | -1 | -1 | -1 | -1 | 0 |  |  | North IRL B | -1 |  |  | 725 | ROCK-24 | Huntington Lakes II | City of Rockledge |  | 22.567 | 0.0011949
750000 | 1300000 | 1300000 | North IRL | B | IR8-11 | 62-304.520 (6), F.A.C. | 0.36 | 0.48 | City of Rockledge | 0.11507 | 3914.5727 | 10.1265 | 1.5019 | 1.1652 | 0.17281 | 450.4324 | 1210 | Fixed Single Family Units | 1210 | City of Rockledge Brevard County | City of Rockledge |  |  |  | 0 | 1 | 1.1652 | 0.17281 | 450.4324 |  | -1 | -1 | -1 | -1 | 0 |  |  | North IRL B | -1 |  |  | 725 | ROCK-24 | Huntington Lakes II | City of Rockledge |  | 85.8958 | 0.36531
750000 | 1300000 | 1300000 | North IRL | B | IR8-11 | 62-304.520 (6), F.A.C. | 0.36 | 0.48 | City of Rockledge | 0.00034561 | 3914.5727 | 10.1265 | 1.5019 | 0.0034999 | 0.00051907 | 1.3529 | 1210 | Fixed Single Family Units | 1210 | City of Rockledge Brevard County | City of Rockledge |  |  |  | 0 | 1 | 0.0034999 | 0.00051907 | 1.3529 |  | -1 | -1 | -1 | -1 | 0 |  |  | North IRL B | -1 |  |  | 725 | ROCK-24 | Huntington Lakes II | City of Rockledge |  | 6.3834 | 0.0010973
750000 | 1300000 | 1300000 | North IRL | B | IR8-11 | 62-304.520 (6), F.A.C. | 0.36 | 0.48 | City of Rockledge | 0.074152 | 3914.5727 | 10.1265 | 1.5019 | 0.7509 | 0.11137 | 290.2718 | 1210 | Fixed Single Family Units | 1210 | City of Rockledge Brevard County | City of Rockledge |  |  |  | 0 | 1 | 0.7509 | 0.11137 | 290.2718 |  | -1 | -1 | -1 | -1 | 0 |  |  | North IRL B | -1 |  |  | 725 | ROCK-24 | Huntington Lakes II | City of Rockledge |  | 72.7548 | 0.23542
750000 | 1300000 | 1300000 | North IRL | B | IR8-11 | 62-304.520 (6), F.A.C. | 0.36 | 0.48 | City of Rockledge | 0.12853 | 3914.5727 | 10.1265 | 1.5019 | 1.3015 | 0.19303 | 503.1331 | 1210 | Fixed Single Family Units | 1210 | City of Rockledge Brevard County | City of Rockledge |  |  |  | 0 | 1 | 1.3015 | 0.19303 | 503.1331 |  | -1 | -1 | -1 | -1 | 0 |  |  | North IRL B | -1 |  |  | 725 | ROCK-24 | Huntington Lakes II | City of Rockledge |  | 90.1629 | 0.40806
750000 | 1300000 | 1300000 | North IRL | B | IR8-11 | 62-304.520 (6), F.A.C. | 0.36 | 0.48 | Natural Lands | 0.07071 | 2974.0495 | 7.2346 | 0.73504 | 0.51156 | 0.051975 | 210.2963 | 4340 | Hardwood Conifer Mixed | 4340 | City of Rockledge Brevard County | City of Rockledge |  |  | Natural Lands | 0 | 1 | 0.51156 | 0.051975 | 210.2963 |  | -1 | -1 | -1 | -1 | 0 |  |  | North IRL B | -1 |  |  | 725 | ROCK-24 | Huntington Lakes II | City of Rockledge |  | 96.1552 | 0.17056
750000 | 1300000 | 1300000 | North IRL | B | IR8-11 | 62-304.520 (6), F.A.C. | 0.36 | 0.48 | Natural Lands | 0.54705 | 2974.0495 | 7.2346 | 0.73504 | 3.9577 | 0.40211 | 1626.9628 | 6300 | Wetland Forested Mixed | 6300 | City of Rockledge Brevard County | City of Rockledge |  |  | Natural Lands | 0 | 1 | 3.9577 | 0.40211 | 1626.9628 |  | -1 | -1 | -1 | -1 | 0 |  |  | North IRL B | -1 |  |  | 725 | ROCK-24 | Huntington Lakes II | City of Rockledge |  | 185.0939 | 1.3195
750000 | 1300000 | 1300000 | North IRL | B | IR8-11 | 62-304.520 (6), F.A.C. | 0.36 | 0.48 | Natural Lands | 0.61776 | 2966.2336 | 7.3826 | 0.74015 | 4.5607 | 0.45724 | 1832.4307 | 6300 | Wetland Forested Mixed | 6300 | City of Rockledge Brevard County | City of Rockledge |  |  | Natural Lands | 0 | 1 | 4.5607 | 0.45724 | 1832.4307 |  | -1 | -1 | -1 | -1 | 0 |  |  | North IRL B | -1 |  |  | 725 | ROCK-24 | Huntington Lakes II | City of Rockledge |  | 200 | 1.4862
750000 | 1300000 | 1300000 | North IRL | B | IR8-11 | 62-304.520 (6), F.A.C. | 0.36 | 0.48 | Natural Lands | 0.13877 | 3027.3788 | 6.902 | 0.78397 | 0.95777 | 0.10879 | 420.0977 | 6300 | Wetland Forested Mixed | 6300 | City of Rockledge Brevard County | City of Rockledge |  |  | Natural Lands | 0 | 1 | 0.95777 | 0.10879 | 971.8339 |  | -1 | -1 | -1 | -1 | 0 |  |  | North IRL B | -1 |  |  | 725 | ROCK-24 | Huntington Lakes II | City of Rockledge |  | 122.4902 | 0.78819
750000 | 1300000 | 1300000 | North IRL | B | IR8-11 | 62-304.520 (6), F.A.C. | 0.36 | 0.48 | Natural Lands | 0.0050265 | 2806.5994 | 6.9775 | 0.68603 | 0.035072 | 0.0034483 | 14.1073 | 5300 | Reservoirs | 5300 | City of Rockledge Brevard County | City of Rockledge |  |  | Natural Lands | 0 | 1 | 0.035072 | 0.0034483 | 14.1073 |  | -1 | -1 | -1 | -1 | 0 |  |  | North IRL B | -1 |  |  | 725 | ROCK-24 | Huntington Lakes II | City of Rockledge |  | 31.8968 | 0.011441
750000 | 1300000 | 1300000 | North IRL | B | IR8-11 | 62-304.520 (6), F.A.C. | 0.36 | 0.48 | Natural Lands | 0.61274 | 2806.5994 | 6.9775 | 0.68603 | 4.2754 | 0.42035 | 1719.7072 | 6300 | Wetland Forested Mixed | 6300 | City of Rockledge Brevard County | City of Rockledge |  |  | Natural Lands | 0 | 1 | 4.2754 | 0.42035 | 1719.7072 |  | -1 | -1 | -1 | -1 | 0 |  |  | North IRL B | -1 |  |  | 725 | ROCK-24 | Huntington Lakes II | City of Rockledge |  | 199.4868 | 1.3947
750000 | 1300000 | 1300000 | North IRL | B | IR8-11 | 62-304.520 (6), F.A.C. | 0.36 | 0.48 | Natural Lands | 0.036746 | 1514.3121 | 0 | 0 | 0 | 0 | 55.6454 | 4340 | Hardwood Conifer Mixed | 4340 | City of Rockledge Brevard County | City of Rockledge |  |  | Natural Lands | 0 | 1 | 0 | 0 | 55.6454 |  | -1 | -1 | -1 | -1 | 0 |  |  | North IRL B | -1 |  |  | 725 | ROCK-24 | Huntington Lakes II | City of Rockledge |  | 54.2684 | 0.04513
750000 | 1300000 | 1300000 | North IRL | B | IR8-11 | 62-304.520 (6), F.A.C. | 0.36 | 0.48 | Natural Lands | 0.12066 | 1514.3121 | 0 | 0 | 0 | 0 | 182.7094 | 6300 | Wetland Forested Mixed | 6300 | City of Rockledge Brevard County | City of Rockledge |  |  | Natural Lands | 0 | 1 | 0 | 0 | 182.7094 |  | -1 | -1 | -1 | -1 | 0 |  |  | North IRL B | -1 |  |  | 725 | ROCK-24 | Huntington Lakes II | City of Rockledge |  | 99.2555 | 0.14818
750000 | 1300000 | 1300000 | North IRL | B | IR8-11 | 62-304.520 (6), F.A.C. | 0.36 | 0.48 | City of Rockledge | 0.06333 | 1514.3121 | 0 | 0 | 0 | 0 | 95.902 | 7420 | Borrow areas | 7420 | City of Rockledge Brevard County | City of Rockledge |  |  |  | 0 | 1 | 0 | 0 | 554.3949 |  | -1 | -1 | -1 | -1 | 0 |  |  | North IRL B | -1 |  |  | 725 | ROCK-24 | Huntington Lakes II | City of Rockledge |  | 109.8879 | 0.44963
750000 | 1300000 | 1300000 | North IRL | B | IR8-11 | 62-304.520 (6), F.A.C. | 0.36 | 0.48 | Natural Lands | 0.23596 | 2022.8405 | 1.2169 | 0.037369 | 0.28714 | 0.0088175 | 477.3105 | 5300 | Reservoirs | 5300 | City of Rockledge Brevard County | City of Rockledge |  |  | Natural Lands | 0 | 1 | 0.28714 | 0.0088175 | 477.3105 |  | -1 | -1 | -1 | -1 | 0 |  |  | North IRL B | -1 |  |  | 725 | ROCK-24 | Huntington Lakes II | City of Rockledge |  | 136.9633 | 0.38711
750000 | 1300000 | 1300000 | North IRL | B | IR8-11 | 62-304.520 (6), F.A.C. | 0.36 | 0.48 | Natural Lands | 0.3818 | 2022.8405 | 1.2169 | 0.037369 | 0.46461 | 0.014267 | 772.3264 | 6300 | Wetland Forested Mixed | 6300 | City of Rockledge Brevard County | City of Rockledge |  |  | Natural Lands | 0 | 1 | 0.46461 | 0.014267 | 772.3264 |  | -1 | -1 | -1 | -1 | 0 |  |  | North IRL B | -1 |  |  | 725 | ROCK-24 | Huntington Lakes II | City of Rockledge |  | 163.2129 | 0.62638
750000 | 1300000 | 1300000 | North IRL | B | IR8-11 | 62-304.520 (6), F.A.C. | 0.36 | 0.48 | City of Rockledge | 0.0021161 | 3938.4087 | 10.1836 | 1.5102 | 0.02155 | 0.0031957 | 8.3341 | 1210 | Fixed Single Family Units | 1210 | City of Rockledge Brevard County | City of Rockledge |  |  |  | 0 | 1 | 0.02155 | 0.0031957 | 731.1828 |  | -1 | -1 | -1 | -1 | 0 |  |  | North IRL B | -1 |  |  | 725 | ROCK-24 | Huntington Lakes II | City of Rockledge |  | 49.4438 | 0.59301
750000 | 1300000 | 1300000 | North IRL | B | IR8-11 | 62-304.520 (6), F.A.C. | 0.36 | 0.48 | City of Rockledge | 0.0034721 | 3938.4087 | 10.1836 | 1.5102 | 0.035359 | 0.0052436 | 13.6747 | 1210 | Fixed Single Family Units | 1210 | City of Rockledge Brevard County | City of Rockledge |  |  |  | 0 | 1 | 0.035359 | 0.0052436 | 734.1817 |  | -1 | -1 | -1 | -1 | 0 |  |  | North IRL B | -1 |  |  | 725 | ROCK-24 | Huntington Lakes II | City of Rockledge |  | 50.5163 | 0.59544
750000 | 1300000 | 1300000 | North IRL | B | IR8-11 | 62-304.520 (6), F.A.C. | 0.36 | 0.48 | City of Rockledge | 0.00016208 | 3938.4087 | 10.1836 | 1.5102 | 0.0016506 | 0.00024477 | 0.63835 | 1210 | Fixed Single Family Units | 1210 | City of Rockledge Brevard County | City of Rockledge |  |  |  | 0 | 1 | 0.0016506 | 0.00024477 | 21.2897 |  | -1 | -1 | -1 | -1 | 0 |  |  | North IRL B | -1 |  |  | 725 | ROCK-24 | Huntington Lakes II | City of Rockledge |  | 3.2871 | 0.017267
750000 | 1300000 | 1300000 | North IRL | B | IR8-11 | 62-304.520 (6), F.A.C. | 0.36 | 0.48 | City of Rockledge | 0.078538 | 3938.4087 | 10.1836 | 1.5102 | 0.79981 | 0.11861 | 309.3163 | 1210 | Fixed Single Family Units | 1210 | City of Rockledge Brevard County | City of Rockledge |  |  |  | 0 | 1 | 0.79981 | 0.11861 | 309.3163 |  | -1 | -1 | -1 | -1 | 0 |  |  | North IRL B | -1 |  |  | 725 | ROCK-24 | Huntington Lakes II | City of Rockledge |  | 74.7269 | 0.25086
750000 | 1300000 | 1300000 | North IRL | B | IR8-11 | 62-304.520 (6), F.A.C. | 0.36 | 0.48 | City of Rockledge | 0.075118 | 3938.4087 | 10.1836 | 1.5102 | 0.76497 | 0.11344 | 295.8457 | 1210 | Fixed Single Family Units | 1210 | City of Rockledge Brevard County | City of Rockledge |  |  |  | 0 | 1 | 0.76497 | 0.11344 | 295.8457 |  | -1 | -1 | -1 | -1 | 0 |  |  | North IRL B | -1 |  |  | 725 | ROCK-24 | Huntington Lakes II | City of Rockledge |  | 74.0082 | 0.23994
750000 | 1300000 | 1300000 | North IRL | B | IR8-11 | 62-304.520 (6), F.A.C. | 0.36 | 0.48 | City of Rockledge | 0.0031258 | 3938.4087 | 10.1836 | 1.5102 | 0.031832 | 0.0047205 | 12.3107 | 1210 | Fixed Single Family Units | 1210 | City of Rockledge Brevard County | City of Rockledge |  |  |  | 0 | 1 | 0.031832 | 0.0047205 | 12.3107 |  | -1 | -1 | -1 | -1 | 0 |  |  | North IRL B | -1 |  |  | 725 | ROCK-24 | Huntington Lakes II | City of Rockledge |  | 25.9251 | 0.0099843
750000 | 1300000 | 1300000 | North IRL | B | IR8-11 | 62-304.520 (6), F.A.C. | 0.36 | 0.48 | City of Rockledge | 0.18878 | 3929.5219 | 10.1623 | 1.5071 | 1.9185 | 0.28451 | 741.8199 | 1200 | Residential, Medium Density-Two-five dwellingunits per acre | 1200 | City of Rockledge Brevard County | City of Rockledge |  |  |  | 0 | 1 | 1.9185 | 0.28451 | 741.8199 |  | -1 | -1 | -1 | -1 | 0 |  |  | North IRL B | -1 |  |  | 725 | ROCK-24 | Huntington Lakes II | City of Rockledge |  | 130.6111 | 0.60164
750000 | 1300000 | 1300000 | North IRL | B | IR8-11 | 62-304.520 (6), F.A.C. | 0.36 | 0.48 | City of Rockledge | 0.10342 | 3929.5219 | 10.1623 | 1.5071 | 1.051 | 0.15586 | 406.3835 | 1210 | Fixed Single Family Units | 1210 | City of Rockledge Brevard County | City of Rockledge |  |  |  | 0 | 1 | 1.051 | 0.15586 | 406.3835 |  | -1 | -1 | -1 | -1 | 0 |  |  | North IRL B | -1 |  |  | 725 | ROCK-24 | Huntington Lakes II | City of Rockledge |  | 82.8886 | 0.32959
750000 | 1300000 | 1300000 | North IRL | B | IR8-11 | 62-304.520 (6), F.A.C. | 0.36 | 0.48 | City of Rockledge | 0.11115 | 3929.5219 | 10.1623 | 1.5071 | 1.1296 | 0.16752 | 436.7759 | 1210 | Fixed Single Family Units | 1210 | City of Rockledge Brevard County | City of Rockledge |  |  |  | 0 | 1 | 1.1296 | 0.16752 | 436.7759 |  | -1 | -1 | -1 | -1 | 0 |  |  | North IRL B | -1 |  |  | 725 | ROCK-24 | Huntington Lakes II | City of Rockledge |  | 85.8222 | 0.35424
750000 | 1300000 | 1300000 | North IRL | B | IR8-11 | 62-304.520 (6), F.A.C. | 0.36 | 0.48 | City of Rockledge | 0.0060476 | 3929.5219 | 10.1623 | 1.5071 | 0.061458 | 0.0091143 | 23.7644 | 1210 | Fixed Single Family Units | 1210 | City of Rockledge Brevard County | City of Rockledge |  |  |  | 0 | 1 | 0.061458 | 0.0091143 | 23.7644 |  | -1 | -1 | -1 | -1 | 0 |  |  | North IRL B | -1 |  |  | 725 | ROCK-24 | Huntington Lakes II | City of Rockledge |  | 39.911 | 0.019274
750000 | 1300000 | 1300000 | North IRL | B | IR8-11 | 62-304.520 (6), F.A.C. | 0.36 | 0.48 | City of Rockledge | 0.077836 | 3929.5219 | 10.1623 | 1.5071 | 0.791 | 0.11731 | 305.8593 | 1210 | Fixed Single Family Units | 1210 | City of Rockledge Brevard County | City of Rockledge |  |  |  | 0 | 1 | 0.791 | 0.11731 | 305.8593 |  | -1 | -1 | -1 | -1 | 0 |  |  | North IRL B | -1 |  |  | 725 | ROCK-24 | Huntington Lakes II | City of Rockledge |  | 71.0152 | 0.24806
750000 | 1300000 | 1300000 | North IRL | B | IR8-11 | 62-304.520 (6), F.A.C. | 0.36 | 0.48 | City of Rockledge | 0.090512 | 3929.5219 | 10.1623 | 1.5071 | 0.91982 | 0.13641 | 355.6704 | 1210 | Fixed Single Family Units | 1210 | City of Rockledge Brevard County | City of Rockledge |  |  |  | 0 | 1 | 0.91982 | 0.13641 | 355.6704 |  | -1 | -1 | -1 | -1 | 0 |  |  | North IRL B | -1 |  |  | 725 | ROCK-24 | Huntington Lakes II | City of Rockledge |  | 77.2543 | 0.28846
750000 | 1300000 | 1300000 | North IRL | B | IR8-11 | 62-304.520 (6), F.A.C. | 0.36 | 0.48 | City of Rockledge | 0.040015 | 3929.5219 | 10.1623 | 1.5071 | 0.40665 | 0.060307 | 157.2417 | 1210 | Fixed Single Family Units | 1210 | City of Rockledge Brevard County | City of Rockledge |  |  |  | 0 | 1 | 0.40665 | 0.060307 | 157.2417 |  | -1 | -1 | -1 | -1 | 0 |  |  | North IRL B | -1 |  |  | 725 | ROCK-24 | Huntington Lakes II | City of Rockledge |  | 52.4087 | 0.12753
750000 | 1300000 | 1300000 | North IRL | B | IR8-11 | 62-304.520 (6), F.A.C. | 0.36 | 0.48 | City of Rockledge | 0.028083 | 3927.355 | 8.0178 | 1.0978 | 0.22516 | 0.030829 | 110.2924 | 1200 | Residential, Medium Density-Two-five dwellingunits per acre | 1200 | City of Rockledge Brevard County | City of Rockledge |  |  |  | 0 | 1 | 0.22516 | 0.030829 | 110.2924 |  | -1 | -1 | -1 | -1 | 0 |  |  | North IRL B | -1 |  |  | 725 | ROCK-24 | Huntington Lakes II | City of Rockledge |  | 104.4494 | 0.08945
750000 | 1300000 | 1300000 | North IRL | B | IR8-11 | 62-304.520 (6), F.A.C. | 0.36 | 0.48 | City of Rockledge | 0.01169 | 3927.355 | 8.0178 | 1.0978 | 0.093732 | 0.012833 | 45.9126 | 1700 | Institutional (Educational,religious,health and military facilities) | 1700 | City of Rockledge Brevard County | City of Rockledge |  |  |  | 0 | 1 | 0.093732 | 0.012833 | 45.9126 |  | -1 | -1 | -1 | -1 | 0 |  |  | North IRL B | -1 |  |  | 725 | ROCK-24 | Huntington Lakes II | City of Rockledge |  | 101.9496 | 0.037237
750000 | 1300000 | 1300000 | North IRL | B | IR8-11 | 62-304.520 (6), F.A.C. | 0.36 | 0.48 | City of Rockledge | 6.388e-05 | 3927.355 | 8.0178 | 1.0978 | 0.00051218 | 7.0126e-05 | 0.25088 | 1210 | Fixed Single Family Units | 1210 | City of Rockledge Brevard County | City of Rockledge |  |  |  | 0 | 1 | 0.00051218 | 7.0126e-05 | 0.25088 |  | -1 | -1 | -1 | -1 | 0 |  |  | North IRL B | -1 |  |  | 725 | ROCK-24 | Huntington Lakes II | City of Rockledge |  | 7.7833 | 0.00020347
750000 | 1300000 | 1300000 | North IRL | B | IR8-11 | 62-304.520 (6), F.A.C. | 0.36 | 0.48 | City of Rockledge | 0.57793 | 3927.355 | 8.0178 | 1.0978 | 4.6337 | 0.63443 | 2269.7201 | 1720 | Religious | 1720 | City of Rockledge Brevard County | City of Rockledge |  |  |  | 0 | 1 | 4.6337 | 0.63443 | 2269.7201 |  | -1 | -1 | -1 | -1 | 0 |  |  | North IRL B | -1 |  |  | 725 | ROCK-24 | Huntington Lakes II | City of Rockledge |  | 193.5826 | 1.8408
750000 | 1300000 | 1300000 | North IRL | B | IR8-11 | 62-304.520 (6), F.A.C. | 0.36 | 0.48 | City of Rockledge | 0.304 | 3909.71 | 10.1148 | 1.5002 | 3.0749 | 0.45605 | 1188.556 | 1200 | Residential, Medium Density-Two-five dwellingunits per acre | 1200 | City of Rockledge Brevard County | City of Rockledge |  |  |  | 0 | 1 | 3.0749 | 0.45605 | 1188.556 |  | -1 | -1 | -1 | -1 | 0 |  |  | North IRL B | -1 |  |  | 725 | ROCK-24 | Huntington Lakes II | City of Rockledge |  | 239.505 | 0.96395
750000 | 1300000 | 1300000 | North IRL | B | IR8-11 | 62-304.520 (6), F.A.C. | 0.36 | 0.48 | City of Rockledge | 0.014365 | 3909.71 | 10.1148 | 1.5002 | 0.1453 | 0.02155 | 56.1648 | 1210 | Fixed Single Family Units | 1210 | City of Rockledge Brevard County | City of Rockledge |  |  |  | 0 | 1 | 0.1453 | 0.02155 | 56.1648 |  | -1 | -1 | -1 | -1 | 0 |  |  | North IRL B | -1 |  |  | 725 | ROCK-24 | Huntington Lakes II | City of Rockledge |  | 36.827 | 0.045551
750000 | 1300000 | 1300000 | North IRL | B | IR8-11 | 62-304.520 (6), F.A.C. | 0.36 | 0.48 | City of Rockledge | 0.08665 | 3909.71 | 10.1148 | 1.5002 | 0.87645 | 0.12999 | 338.7766 | 1210 | Fixed Single Family Units | 1210 | City of Rockledge Brevard County | City of Rockledge |  |  |  | 0 | 1 | 0.87645 | 0.12999 | 338.7766 |  | -1 | -1 | -1 | -1 | 0 |  |  | North IRL B | -1 |  |  | 725 | ROCK-24 | Huntington Lakes II | City of Rockledge |  | 76.8999 | 0.27476
750000 | 1300000 | 1300000 | North IRL | B | IR8-11 | 62-304.520 (6), F.A.C. | 0.36 | 0.48 | City of Rockledge | 0.14333 | 3909.71 | 10.1148 | 1.5002 | 1.4498 | 0.21502 | 560.3771 | 1210 | Fixed Single Family Units | 1210 | City of Rockledge Brevard County | City of Rockledge |  |  |  | 0 | 1 | 1.4498 | 0.21502 | 560.3771 |  | -1 | -1 | -1 | -1 | 0 |  |  | North IRL B | -1 |  |  | 725 | ROCK-24 | Huntington Lakes II | City of Rockledge |  | 98.1117 | 0.45448
750000 | 1300000 | 1300000 | North IRL | B | IR8-11 | 62-304.520 (6), F.A.C. | 0.36 | 0.48 | City of Rockledge | 0.054788 | 3909.71 | 10.1148 | 1.5002 | 0.55417 | 0.082191 | 214.2059 | 1210 | Fixed Single Family Units | 1210 | City of Rockledge Brevard County | City of Rockledge |  |  |  | 0 | 1 | 0.55417 | 0.082191 | 214.2059 |  | -1 | -1 | -1 | -1 | 0 |  |  | North IRL B | -1 |  |  | 725 | ROCK-24 | Huntington Lakes II | City of Rockledge |  | 59.5861 | 0.17373
750000 | 1300000 | 1300000 | North IRL | B | IR8-11 | 62-304.520 (6), F.A.C. | 0.36 | 0.48 | City of Rockledge | 0.014629 | 3909.71 | 10.1148 | 1.5002 | 0.14797 | 0.021946 | 57.1956 | 1210 | Fixed Single Family Units | 1210 | City of Rockledge Brevard County | City of Rockledge |  |  |  | 0 | 1 | 0.14797 | 0.021946 | 57.1956 |  | -1 | -1 | -1 | -1 | 0 |  |  | North IRL B | -1 |  |  | 725 | ROCK-24 | Huntington Lakes II | City of Rockledge |  | 46.7015 | 0.046387
750000 | 1300000 | 1300000 | North IRL | B | IR8-11 | 62-304.520 (6), F.A.C. | 0.36 | 0.48 | Natural Lands | 0.097783 | 3058.8 | 6.3271 | 0.811 | 0.61868 | 0.079302 | 299.0995 | 3200 | Shrub and Brushland | 3200 | City of Rockledge Brevard County | City of Rockledge |  |  | Natural Lands | 0 | 1 | 0.61868 | 0.079302 | 1353.241 |  | -1 | -1 | -1 | -1 | 0 |  |  | North IRL B | -1 |  |  | 725 | ROCK-24 | Huntington Lakes II | City of Rockledge |  | 115.8561 | 1.0975
750000 | 1300000 | 1300000 | North IRL | B | IR8-11 | 62-304.520 (6), F.A.C. | 0.36 | 0.48 | City of Rockledge | 0.060853 | 3903.6837 | 8.2851 | 1.1239 | 0.50418 | 0.068392 | 237.5518 | 1420 | Wholesale Sales and Services <Excluding warehouses associated with industrial use> | 1420 | City of Rockledge Brevard County | City of Rockledge |  |  |  | 0 | 1 | 0.50418 | 0.068392 | 237.5518 |  | -1 | -1 | -1 | -1 | 0 |  |  | North IRL B | -1 |  |  | 725 | ROCK-24 | Huntington Lakes II | City of Rockledge |  | 109.863 | 0.19266
750000 | 1300000 | 1300000 | North IRL | B | IR8-11 | 62-304.520 (6), F.A.C. | 0.36 | 0.48 | City of Rockledge | 0.0029919 | 3903.6837 | 8.2851 | 1.1239 | 0.024788 | 0.0033626 | 11.6795 | 1710 | Educational Facilities | 1710 | City of Rockledge Brevard County | City of Rockledge |  |  |  | 0 | 1 | 0.024788 | 0.0033626 | 2174.0013 |  | -1 | -1 | -1 | -1 | 0 |  |  | North IRL B | -1 |  |  | 725 | ROCK-24 | Huntington Lakes II | City of Rockledge |  | 100.5044 | 1.7632
750000 | 1300000 | 1300000 | North IRL | B | IR8-11 | 62-304.520 (6), F.A.C. | 0.36 | 0.48 | Natural Lands | 0.092818 | 1364.0342 | 0 | 0 | 0 | 0 | 126.6071 | 4340 | Hardwood Conifer Mixed | 4340 | City of Rockledge Brevard County | City of Rockledge |  |  | Natural Lands | 0 | 1 | 0 | 0 | 126.6071 |  | -1 | -1 | -1 | -1 | 0 |  |  | North IRL B | -1 |  |  | 725 | ROCK-24 | Huntington Lakes II | City of Rockledge |  | 115.0917 | 0.10268
750000 | 1300000 | 1300000 | North IRL | B | IR8-11 | 62-304.520 (6), F.A.C. | 0.36 | 0.48 | City of Rockledge | 0.10742 | 1364.0342 | 0 | 0 | 0 | 0 | 146.5277 | 7420 | Borrow areas | 7420 | City of Rockledge Brevard County | City of Rockledge |  |  |  | 0 | 1 | 0 | 0 | 547.2619 |  | -1 | -1 | -1 | -1 | 0 |  |  | North IRL B | -1 |  |  | 725 | ROCK-24 | Huntington Lakes II | City of Rockledge |  | 117.4833 | 0.44385
750000 | 1300000 | 1300000 | North IRL | B | IR8-11 | 62-304.520 (6), F.A.C. | 0.36 | 0.48 | City of Rockledge | 0.02106 | 3168.7845 | 8.0521 | 0.94842 | 0.16958 | 0.019974 | 66.7355 | 1200 | Residential, Medium Density-Two-five dwellingunits per acre | 1200 | City of Rockledge Brevard County | City of Rockledge |  |  |  | 0 | 1 | 0.16958 | 0.019974 | 66.7355 |  | -1 | -1 | -1 | -1 | 0 |  |  | North IRL B | -1 |  |  | 725 | ROCK-24 | Huntington Lakes II | City of Rockledge |  | 103.4321 | 0.054125
750000 | 1300000 | 1300000 | North IRL | B | IR8-11 | 62-304.520 (6), F.A.C. | 0.36 | 0.48 | Natural Lands | 0.42994 | 3168.7845 | 8.0521 | 0.94842 | 3.4619 | 0.40776 | 1362.3927 | 6300 | Wetland Forested Mixed | 6300 | City of Rockledge Brevard County | City of Rockledge |  |  | Natural Lands | 0 | 1 | 3.4619 | 0.40776 | 1362.3927 |  | -1 | -1 | -1 | -1 | 0 |  |  | North IRL B | -1 |  |  | 725 | ROCK-24 | Huntington Lakes II | City of Rockledge |  | 169.6096 | 1.1049
750000 | 1300000 | 1300000 | North IRL | B | IR8-11 | 62-304.520 (6), F.A.C. | 0.36 | 0.48 | City of Rockledge | 0.079372 | 3168.7845 | 8.0521 | 0.94842 | 0.63911 | 0.075278 | 251.5129 | 1210 | Fixed Single Family Units | 1210 | City of Rockledge Brevard County | City of Rockledge |  |  |  | 0 | 1 | 0.63911 | 0.075278 | 251.5129 |  | -1 | -1 | -1 | -1 | 0 |  |  | North IRL B | -1 |  |  | 725 | ROCK-24 | Huntington Lakes II | City of Rockledge |  | 74.358 | 0.20398
750000 | 1300000 | 1300000 | North IRL | B | IR8-11 | 62-304.520 (6), F.A.C. | 0.36 | 0.48 | City of Rockledge | 0.069653 | 3168.7845 | 8.0521 | 0.94842 | 0.56085 | 0.06606 | 220.715 | 1210 | Fixed Single Family Units | 1210 | City of Rockledge Brevard County | City of Rockledge |  |  |  | 0 | 1 | 0.56085 | 0.06606 | 220.715 |  | -1 | -1 | -1 | -1 | 0 |  |  | North IRL B | -1 |  |  | 725 | ROCK-24 | Huntington Lakes II | City of Rockledge |  | 69.0947 | 0.17901
750000 | 1300000 | 1300000 | North IRL | B | IR8-11 | 62-304.520 (6), F.A.C. | 0.36 | 0.48 | City of Rockledge | 0.017736 | 3168.7845 | 8.0521 | 0.94842 | 0.14282 | 0.016822 | 56.2031 | 1210 | Fixed Single Family Units | 1210 | City of Rockledge Brevard County | City of Rockledge |  |  |  | 0 | 1 | 0.14282 | 0.016822 | 56.2031 |  | -1 | -1 | -1 | -1 | 0 |  |  | North IRL B | -1 |  |  | 725 | ROCK-24 | Huntington Lakes II | City of Rockledge |  | 38.1783 | 0.045582
750000 | 1300000 | 1300000 | North IRL | B | IR8-11 | 62-304.520 (6), F.A.C. | 0.36 | 0.48 | Natural Lands | 0.040616 | 2957.2291 | 7.272 | 0.73356 | 0.29536 | 0.029794 | 120.1121 | 4340 | Hardwood Conifer Mixed | 4340 | City of Rockledge Brevard County | City of Rockledge |  |  | Natural Lands | 0 | 1 | 0.29536 | 0.029794 | 120.1121 |  | -1 | -1 | -1 | -1 | 0 |  |  | North IRL B | -1 |  |  | 725 | ROCK-24 | Huntington Lakes II | City of Rockledge |  | 66.5316 | 0.097415
750000 | 1300000 | 1300000 | North IRL | B | IR8-11 | 62-304.520 (6), F.A.C. | 0.36 | 0.48 | Natural Lands | 0.57715 | 2957.2291 | 7.272 | 0.73356 | 4.197 | 0.42337 | 1706.7559 | 6300 | Wetland Forested Mixed | 6300 | City of Rockledge Brevard County | City of Rockledge |  |  | Natural Lands | 0 | 1 | 4.197 | 0.42337 | 1706.7559 |  | -1 | -1 | -1 | -1 | 0 |  |  | North IRL B | -1 |  |  | 725 | ROCK-24 | Huntington Lakes II | City of Rockledge |  | 190.1178 | 1.3842
750000 | 1300000 | 1300000 | North IRL | B | IR8-11 | 62-304.520 (6), F.A.C. | 0.36 | 0.48 | Natural Lands | 0.42105 | 2974.7047 | 7.3877 | 0.74198 | 3.1106 | 0.31241 | 1252.4959 | 6300 | Wetland Forested Mixed | 6300 | City of Rockledge Brevard County | City of Rockledge |  |  | Natural Lands | 0 | 1 | 3.1106 | 0.31241 | 1823.797 |  | -1 | -1 | -1 | -1 | 0 |  |  | North IRL B | -1 |  |  | 725 | ROCK-24 | Huntington Lakes II | City of Rockledge |  | 168.1768 | 1.4792
750000 | 1300000 | 1300000 | North IRL | B | IR8-11 | 62-304.520 (6), F.A.C. | 0.36 | 0.48 | City of Rockledge | 0.019095 | 3144.2528 | 7.9839 | 0.93022 | 0.15245 | 0.017762 | 60.039 | 1200 | Residential, Medium Density-Two-five dwellingunits per acre | 1200 | City of Rockledge Brevard County | City of Rockledge |  |  |  | 0 | 1 | 0.15245 | 0.017762 | 60.039 |  | -1 | -1 | -1 | -1 | 0 |  |  | North IRL B | -1 |  |  | 725 | ROCK-24 | Huntington Lakes II | City of Rockledge |  | 103.1139 | 0.048693
750000 | 1300000 | 1300000 | North IRL | B | IR8-11 | 62-304.520 (6), F.A.C. | 0.36 | 0.48 | Natural Lands | 0.44409 | 3144.2528 | 7.9839 | 0.93022 | 3.5456 | 0.4131 | 1396.3343 | 6300 | Wetland Forested Mixed | 6300 | City of Rockledge Brevard County | City of Rockledge |  |  | Natural Lands | 0 | 1 | 3.5456 | 0.4131 | 1396.3343 |  | -1 | -1 | -1 | -1 | 0 |  |  | North IRL B | -1 |  |  | 725 | ROCK-24 | Huntington Lakes II | City of Rockledge |  | 171.9 | 1.1325
750000 | 1300000 | 1300000 | North IRL | B | IR8-11 | 62-304.520 (6), F.A.C. | 0.36 | 0.48 | City of Rockledge | 0.0050654 | 3144.2528 | 7.9839 | 0.93022 | 0.040442 | 0.0047119 | 15.9269 | 1210 | Fixed Single Family Units | 1210 | City of Rockledge Brevard County | City of Rockledge |  |  |  | 0 | 1 | 0.040442 | 0.0047119 | 15.9269 |  | -1 | -1 | -1 | -1 | 0 |  |  | North IRL B | -1 |  |  | 725 | ROCK-24 | Huntington Lakes II | City of Rockledge |  | 29.1338 | 0.012917
750000 | 1300000 | 1300000 | North IRL | B | IR8-11 | 62-304.520 (6), F.A.C. | 0.36 | 0.48 | City of Rockledge | 0.072161 | 3144.2528 | 7.9839 | 0.93022 | 0.57612 | 0.067125 | 226.8916 | 1210 | Fixed Single Family Units | 1210 | City of Rockledge Brevard County | City of Rockledge |  |  |  | 0 | 1 | 0.57612 | 0.067125 | 226.8916 |  | -1 | -1 | -1 | -1 | 0 |  |  | North IRL B | -1 |  |  | 725 | ROCK-24 | Huntington Lakes II | City of Rockledge |  | 71.3168 | 0.18402
750000 | 1300000 | 1300000 | North IRL | B | IR8-11 | 62-304.520 (6), F.A.C. | 0.36 | 0.48 | City of Rockledge | 0.0077488 | 3144.2528 | 7.9839 | 0.93022 | 0.061866 | 0.0072081 | 24.3643 | 1210 | Fixed Single Family Units | 1210 | City of Rockledge Brevard County | City of Rockledge |  |  |  | 0 | 1 | 0.061866 | 0.0072081 | 24.3643 |  | -1 | -1 | -1 | -1 | 0 |  |  | North IRL B | -1 |  |  | 725 | ROCK-24 | Huntington Lakes II | City of Rockledge |  | 29.2952 | 0.01976
750000 | 1300000 | 1300000 | North IRL | B | IR8-11 | 62-304.520 (6), F.A.C. | 0.36 | 0.48 | City of Rockledge | 0.069603 | 3144.2528 | 7.9839 | 0.93022 | 0.5557 | 0.064746 | 218.8484 | 1210 | Fixed Single Family Units | 1210 | City of Rockledge Brevard County | City of Rockledge |  |  |  | 0 | 1 | 0.5557 | 0.064746 | 218.8484 |  | -1 | -1 | -1 | -1 | 0 |  |  | North IRL B | -1 |  |  | 725 | ROCK-24 | Huntington Lakes II | City of Rockledge |  | 70.4129 | 0.17749
750000 | 1300000 | 1300000 | North IRL | B | IR8-11 | 62-304.520 (6), F.A.C. | 0.36 | 0.48 | City of Rockledge | 0.12051 | 2499.5076 | 2.0032 | 0.33816 | 0.2414 | 0.040751 | 301.2094 | 1200 | Residential, Medium Density-Two-five dwellingunits per acre | 1200 | City of Rockledge Brevard County | City of Rockledge |  |  |  | 0 | 1 | 0.2414 | 0.040751 | 301.2094 |  | -1 | -1 | -1 | -1 | 0 |  |  | North IRL B | -1 |  |  | 725 | ROCK-24 | Huntington Lakes II | City of Rockledge |  | 140.9239 | 0.24429
750000 | 1300000 | 1300000 | North IRL | B | IR8-11 | 62-304.520 (6), F.A.C. | 0.36 | 0.48 | Natural Lands | 0.25898 | 2499.5076 | 2.0032 | 0.33816 | 0.51879 | 0.087576 | 647.3155 | 5300 | Reservoirs | 5300 | City of Rockledge Brevard County | City of Rockledge |  |  | Natural Lands | 0 | 1 | 0.51879 | 0.087576 | 647.3155 |  | -1 | -1 | -1 | -1 | 0 |  |  | North IRL B | -1 |  |  | 725 | ROCK-24 | Huntington Lakes II | City of Rockledge |  | 129.4216 | 0.52499
750000 | 1300000 | 1300000 | North IRL | B | IR8-11 | 62-304.520 (6), F.A.C. | 0.36 | 0.48 | City of Rockledge | 0.0027433 | 2499.5076 | 2.0032 | 0.33816 | 0.0054954 | 0.00092768 | 6.8569 | 1210 | Fixed Single Family Units | 1210 | City of Rockledge Brevard County | City of Rockledge |  |  |  | 0 | 1 | 0.0054954 | 0.00092768 | 6.8569 |  | -1 | -1 | -1 | -1 | 0 |  |  | North IRL B | -1 |  |  | 725 | ROCK-24 | Huntington Lakes II | City of Rockledge |  | 17.6701 | 0.0055612
750000 | 1300000 | 1300000 | North IRL | B | IR8-11 | 62-304.520 (6), F.A.C. | 0.36 | 0.48 | City of Rockledge | 0.090937 | 2499.5076 | 2.0032 | 0.33816 | 0.18217 | 0.030751 | 227.297 | 1210 | Fixed Single Family Units | 1210 | City of Rockledge Brevard County | City of Rockledge |  |  |  | 0 | 1 | 0.18217 | 0.030751 | 227.297 |  | -1 | -1 | -1 | -1 | 0 |  |  | North IRL B | -1 |  |  | 725 | ROCK-24 | Huntington Lakes II | City of Rockledge |  | 78.6934 | 0.18434
750000 | 1300000 | 1300000 | North IRL | B | IR8-11 | 62-304.520 (6), F.A.C. | 0.36 | 0.48 | City of Rockledge | 0.044452 | 2499.5076 | 2.0032 | 0.33816 | 0.089046 | 0.015032 | 111.1071 | 1210 | Fixed Single Family Units | 1210 | City of Rockledge Brevard County | City of Rockledge |  |  |  | 0 | 1 | 0.089046 | 0.015032 | 111.1071 |  | -1 | -1 | -1 | -1 | 0 |  |  | North IRL B | -1 |  |  | 725 | ROCK-24 | Huntington Lakes II | City of Rockledge |  | 53.9389 | 0.090111
750000 | 1300000 | 1300000 | North IRL | B | IR8-11 | 62-304.520 (6), F.A.C. | 0.36 | 0.48 | City of Rockledge | 0.0024248 | 2499.5076 | 2.0032 | 0.33816 | 0.0048574 | 0.00081998 | 6.0608 | 1210 | Fixed Single Family Units | 1210 | City of Rockledge Brevard County | City of Rockledge |  |  |  | 0 | 1 | 0.0048574 | 0.00081998 | 6.0608 |  | -1 | -1 | -1 | -1 | 0 |  |  | North IRL B | -1 |  |  | 725 | ROCK-24 | Huntington Lakes II | City of Rockledge |  | 15.8501 | 0.0049155
750000 | 1300000 | 1300000 | North IRL | B | IR8-11 | 62-304.520 (6), F.A.C. | 0.36 | 0.48 | City of Rockledge | 0.055213 | 2499.5076 | 2.0032 | 0.33816 | 0.1106 | 0.018671 | 138.0043 | 1210 | Fixed Single Family Units | 1210 | City of Rockledge Brevard County | City of Rockledge |  |  |  | 0 | 1 | 0.1106 | 0.018671 | 138.0043 |  | -1 | -1 | -1 | -1 | 0 |  |  | North IRL B | -1 |  |  | 725 | ROCK-24 | Huntington Lakes II | City of Rockledge |  | 59.5842 | 0.11193
750000 | 1300000 | 1300000 | North IRL | B | IR8-11 | 62-304.520 (6), F.A.C. | 0.36 | 0.48 | City of Rockledge | 0.04251 | 2499.5076 | 2.0032 | 0.33816 | 0.085156 | 0.014375 | 106.2535 | 1210 | Fixed Single Family Units | 1210 | City of Rockledge Brevard County | City of Rockledge |  |  |  | 0 | 1 | 0.085156 | 0.014375 | 106.2535 |  | -1 | -1 | -1 | -1 | 0 |  |  | North IRL B | -1 |  |  | 725 | ROCK-24 | Huntington Lakes II | City of Rockledge |  | 57.4758 | 0.086175
750000 | 1300000 | 1300000 | North IRL | B | IR8-11 | 62-304.520 (6), F.A.C. | 0.36 | 0.48 | City of Rockledge | 0.61776 | 3933.2753 | 7.9138 | 1.0787 | 4.8889 | 0.66636 | 2429.8337 | 1720 | Religious | 1720 | City of Rockledge Brevard County | City of Rockledge |  |  |  | 0 | 1 | 4.8889 | 0.66636 | 2429.8337 |  | -1 | -1 | -1 | -1 | 0 |  |  | North IRL B | -1 |  |  | 725 | ROCK-24 | Huntington Lakes II | City of Rockledge |  | 200 | 1.9707
750000 | 1300000 | 1300000 | North IRL | B | IR8-11 | 62-304.520 (6), F.A.C. | 0.36 | 0.48 | City of Rockledge | 0.033274 | 3898.6807 | 8.0802 | 1.0984 | 0.26886 | 0.036547 | 129.7242 | 1420 | Wholesale Sales and Services <Excluding warehouses associated with industrial use> | 1420 | City of Rockledge Brevard County | City of Rockledge |  |  |  | 0 | 1 | 0.26886 | 0.036547 | 129.7242 |  | -1 | -1 | -1 | -1 | 0 |  |  | North IRL B | -1 |  |  | 725 | ROCK-24 | Huntington Lakes II | City of Rockledge |  | 105.3986 | 0.10521
750000 | 1300000 | 1300000 | North IRL | B | IR8-11 | 62-304.520 (6), F.A.C. | 0.36 | 0.48 | City of Rockledge | 0.0089878 | 3898.6807 | 8.0802 | 1.0984 | 0.072624 | 0.0098721 | 35.0407 | 1710 | Educational Facilities | 1710 | City of Rockledge Brevard County | City of Rockledge |  |  |  | 0 | 1 | 0.072624 | 0.0098721 | 2278.7382 |  | -1 | -1 | -1 | -1 | 0 |  |  | North IRL B | -1 |  |  | 725 | ROCK-24 | Huntington Lakes II | City of Rockledge |  | 101.475 | 1.8481
750000 | 1300000 | 1300000 | North IRL | B | IR8-11 | 62-304.520 (6), F.A.C. | 0.36 | 0.48 | Natural Lands | 0.61776 | 2976.4376 | 5.9677 | 0.68024 | 3.6866 | 0.42023 | 1838.7344 | 4340 | Hardwood Conifer Mixed | 4340 | City of Rockledge Brevard County | City of Rockledge |  |  | Natural Lands | 0 | 1 | 3.6866 | 0.42023 | 1838.7344 |  | -1 | -1 | -1 | -1 | 0 |  |  | North IRL B | -1 |  |  | 725 | ROCK-24 | Huntington Lakes II | City of Rockledge |  | 200 | 1.4913
750000 | 1300000 | 1300000 | North IRL | B | IR8-11 | 62-304.520 (6), F.A.C. | 0.36 | 0.48 | Natural Lands | 0.61671 | 2981.5819 | 5.9803 | 0.68165 | 3.6881 | 0.42038 | 1838.7613 | 4340 | Hardwood Conifer Mixed | 4340 | City of Rockledge Brevard County | City of Rockledge |  |  | Natural Lands | 0 | 1 | 3.6881 | 0.42038 | 1838.7613 |  | -1 | -1 | -1 | -1 | 0 |  |  | North IRL B | -1 |  |  | 725 | ROCK-24 | Huntington Lakes II | City of Rockledge |  | 198.441 | 1.4913
750000 | 1300000 | 1300000 | North IRL | B | IR8-11 | 62-304.520 (6), F.A.C. | 0.36 | 0.48 | Natural Lands | 0.0010569 | 2981.5819 | 5.9803 | 0.68165 | 0.0063203 | 0.00072041 | 3.1511 | 6300 | Wetland Forested Mixed | 6300 | City of Rockledge Brevard County | City of Rockledge |  |  | Natural Lands | 0 | 1 | 0.0063203 | 0.00072041 | 3.1511 |  | -1 | -1 | -1 | -1 | 0 |  |  | North IRL B | -1 |  |  | 725 | ROCK-24 | Huntington Lakes II | City of Rockledge |  | 10.9733 | 0.0025556
750000 | 1300000 | 1300000 | North IRL | B | IR8-11 | 62-304.520 (6), F.A.C. | 0.36 | 0.48 | Natural Lands | 0.61776 | 2917.9957 | 5.8537 | 0.66434 | 3.6162 | 0.4104 | 1802.6311 | 4340 | Hardwood Conifer Mixed | 4340 | City of Rockledge Brevard County | City of Rockledge |  |  | Natural Lands | 0 | 1 | 3.6162 | 0.4104 | 1802.6311 |  | -1 | -1 | -1 | -1 | 0 |  |  | North IRL B | -1 |  |  | 725 | ROCK-24 | Huntington Lakes II | City of Rockledge |  | 200 | 1.462
750000 | 1300000 | 1300000 | North IRL | B | IR8-11 | 62-304.520 (6), F.A.C. | 0.36 | 0.48 | City of Rockledge | 0.18399 | 3909.0111 | 10.1137 | 1.5 | 1.8608 | 0.27598 | 719.2074 | 1200 | Residential, Medium Density-Two-five dwellingunits per acre | 1200 | City of Rockledge Brevard County | City of Rockledge |  |  |  | 0 | 1 | 1.8608 | 0.27598 | 719.2074 |  | -1 | -1 | -1 | -1 | 0 |  |  | North IRL B | -1 |  |  | 725 | ROCK-24 | Huntington Lakes II | City of Rockledge |  | 129.8161 | 0.5833
750000 | 1300000 | 1300000 | North IRL | B | IR8-11 | 62-304.520 (6), F.A.C. | 0.36 | 0.48 | City of Rockledge | 0.21656 | 3909.0111 | 10.1137 | 1.5 | 2.1902 | 0.32484 | 846.5237 | 1210 | Fixed Single Family Units | 1210 | City of Rockledge Brevard County | City of Rockledge |  |  |  | 0 | 1 | 2.1902 | 0.32484 | 1215.6069 |  | -1 | -1 | -1 | -1 | 0 |  |  | North IRL B | -1 |  |  | 725 | ROCK-24 | Huntington Lakes II | City of Rockledge |  | 135.1307 | 0.98589
750000 | 1300000 | 1300000 | North IRL | B | IR8-11 | 62-304.520 (6), F.A.C. | 0.36 | 0.48 | City of Rockledge | 0.075531 | 3909.0111 | 10.1137 | 1.5 | 0.76389 | 0.1133 | 295.2498 | 1210 | Fixed Single Family Units | 1210 | City of Rockledge Brevard County | City of Rockledge |  |  |  | 0 | 1 | 0.76389 | 0.1133 | 295.2498 |  | -1 | -1 | -1 | -1 | 0 |  |  | North IRL B | -1 |  |  | 725 | ROCK-24 | Huntington Lakes II | City of Rockledge |  | 112.2932 | 0.23946
750000 | 1300000 | 1300000 | North IRL | B | IR8-11 | 62-304.520 (6), F.A.C. | 0.36 | 0.48 | City of Rockledge | 0.0083077 | 3927.1944 | 7.9428 | 1.0837 | 0.065986 | 0.0090034 | 32.6258 | 1200 | Residential, Medium Density-Two-five dwellingunits per acre | 1200 | City of Rockledge Brevard County | City of Rockledge |  |  |  | 0 | 1 | 0.065986 | 0.0090034 | 32.6258 |  | -1 | -1 | -1 | -1 | 0 |  |  | North IRL B | -1 |  |  | 725 | ROCK-24 | Huntington Lakes II | City of Rockledge |  | 92.8391 | 0.026461
750000 | 1300000 | 1300000 | North IRL | B | IR8-11 | 62-304.520 (6), F.A.C. | 0.36 | 0.48 | City of Rockledge | 0.009675 | 3927.1944 | 7.9428 | 1.0837 | 0.076846 | 0.010485 | 37.9955 | 1700 | Institutional (Educational,religious,health and military facilities) | 1700 | City of Rockledge Brevard County | City of Rockledge |  |  |  | 0 | 1 | 0.076846 | 0.010485 | 37.9955 |  | -1 | -1 | -1 | -1 | 0 |  |  | North IRL B | -1 |  |  | 725 | ROCK-24 | Huntington Lakes II | City of Rockledge |  | 101.4937 | 0.030815
750000 | 1300000 | 1300000 | North IRL | B | IR8-11 | 62-304.520 (6), F.A.C. | 0.36 | 0.48 | City of Rockledge | 0.59978 | 3927.1944 | 7.9428 | 1.0837 | 4.7639 | 0.65001 | 2355.4558 | 1720 | Religious | 1720 | City of Rockledge Brevard County | City of Rockledge |  |  |  | 0 | 1 | 4.7639 | 0.65001 | 2355.4558 |  | -1 | -1 | -1 | -1 | 0 |  |  | North IRL B | -1 |  |  | 725 | ROCK-24 | Huntington Lakes II | City of Rockledge |  | 197.1203 | 1.9103
780000 | 1200000 | 1200000 | North IRL | B | IR8-11 | 62-304.520 (6), F.A.C. | 0.36 | 0.48 | City of Rockledge | 0.028896 | 3211.2128 | 6.4121 | 0.86037 | 0.18529 | 0.024861 | 92.792 | 1200 | Residential, Medium Density-Two-five dwellingunits per acre | 1200 | City of Rockledge Brevard County | City of Rockledge |  |  |  | 0 | 1 | 0.18529 | 0.024861 | 184.6323 |  | -1 | -1 | -1 | -1 | 0 |  |  | North IRL B | -1 |  |  | 725 | ROCK-24 | Huntington Lakes II | City of Rockledge |  | 106.6243 | 0.14974
780000 | 1200000 | 1200000 | North IRL | B | IR8-11 | 62-304.520 (6), F.A.C. | 0.36 | 0.48 | Natural Lands | 0.0024171 | 3211.2128 | 6.4121 | 0.86037 | 0.015499 | 0.0020796 | 7.7619 | 5300 | Reservoirs | 5300 | City of Rockledge Brevard County | City of Rockledge |  |  | Natural Lands | 0 | 1 | 0.015499 | 0.0020796 | 7.7619 |  | -1 | -1 | -1 | -1 | 0 |  |  | North IRL B | -1 |  |  | 725 | ROCK-24 | Huntington Lakes II | City of Rockledge |  | 14.7575 | 0.0062951
780000 | 1200000 | 1200000 | North IRL | B | IR8-11 | 62-304.520 (6), F.A.C. | 0.36 | 0.48 | Natural Lands | 0.39755 | 3211.2128 | 6.4121 | 0.86037 | 2.5492 | 0.34204 | 1276.6295 | 6430 | Wet prairies | 6430 | City of Rockledge Brevard County | City of Rockledge |  |  | Natural Lands | 0 | 1 | 2.5492 | 0.34204 | 1276.6295 |  | -1 | -1 | -1 | -1 | 0 |  |  | North IRL B | -1 |  |  | 725 | ROCK-24 | Huntington Lakes II | City of Rockledge |  | 163.6263 | 1.0354
780000 | 1200000 | 1200000 | North IRL | B | IR8-11 | 62-304.520 (6), F.A.C. | 0.36 | 0.48 | City of Rockledge | 0.0012376 | 3211.2128 | 6.4121 | 0.86037 | 0.0079358 | 0.0010648 | 3.9742 | 1210 | Fixed Single Family Units | 1210 | City of Rockledge Brevard County | City of Rockledge |  |  |  | 0 | 1 | 0.0079358 | 0.0010648 | 57.8103 |  | -1 | -1 | -1 | -1 | 0 |  |  | North IRL B | -1 |  |  | 725 | ROCK-24 | Huntington Lakes II | City of Rockledge |  | 11.7565 | 0.046886
780000 | 1200000 | 1200000 | North IRL | B | IR8-11 | 62-304.520 (6), F.A.C. | 0.36 | 0.48 | City of Rockledge | 0.0077279 | 3211.2128 | 6.4121 | 0.86037 | 0.049552 | 0.0066488 | 24.8159 | 1210 | Fixed Single Family Units | 1210 | City of Rockledge Brevard County | City of Rockledge |  |  |  | 0 | 1 | 0.049552 | 0.0066488 | 286.7433 |  | -1 | -1 | -1 | -1 | 0 |  |  | North IRL B | -1 |  |  | 725 | ROCK-24 | Huntington Lakes II | City of Rockledge |  | 49.1422 | 0.23256
780000 | 1200000 | 1200000 | North IRL | B | IR8-11 | 62-304.520 (6), F.A.C. | 0.36 | 0.48 | City of Rockledge | 0.005557 | 3211.2128 | 6.4121 | 0.86037 | 0.035632 | 0.004781 | 17.8446 | 1210 | Fixed Single Family Units | 1210 | City of Rockledge Brevard County | City of Rockledge |  |  |  | 0 | 1 | 0.035632 | 0.004781 | 170.1927 |  | -1 | -1 | -1 | -1 | 0 |  |  | North IRL B | -1 |  |  | 725 | ROCK-24 | Huntington Lakes II | City of Rockledge |  | 31.317 | 0.13803
780000 | 1200000 | 1200000 | North IRL | B | IR8-11 | 62-304.520 (6), F.A.C. | 0.36 | 0.48 | City of Rockledge | 0.0063415 | 1601.6008 | 0 | 0 | 0 | 0 | 10.1566 | 1300 | Residential, High Density | 1300 | City of Rockledge Brevard County | City of Rockledge |  |  |  | 0 | 1 | 0 | 0 | 10.1566 |  | -1 | -1 | -1 | -1 | 0 |  |  | North IRL B | -1 |  |  | 725 | ROCK-24 | Huntington Lakes II | City of Rockledge |  | 29.4291 | 0.0082373
780000 | 1200000 | 1200000 | North IRL | B | IR8-11 | 62-304.520 (6), F.A.C. | 0.36 | 0.48 | Natural Lands | 0.40033 | 1601.6008 | 0 | 0 | 0 | 0 | 641.1695 | 5300 | Reservoirs | 5300 | City of Rockledge Brevard County | City of Rockledge |  |  | Natural Lands | 0 | 1 | 0 | 0 | 641.1695 |  | -1 | -1 | -1 | -1 | 0 |  |  | North IRL B | -1 |  |  | 725 | ROCK-24 | Huntington Lakes II | City of Rockledge |  | 162.4271 | 0.52001
780000 | 1200000 | 1200000 | North IRL | B | IR8-11 | 62-304.520 (6), F.A.C. | 0.36 | 0.48 | City of Rockledge | 0.056189 | 1601.6008 | 0 | 0 | 0 | 0 | 89.9927 | 1210 | Fixed Single Family Units | 1210 | City of Rockledge Brevard County | City of Rockledge |  |  |  | 0 | 1 | 0 | 0 | 89.9927 |  | -1 | -1 | -1 | -1 | 0 |  |  | North IRL B | -1 |  |  | 725 | ROCK-24 | Huntington Lakes II | City of Rockledge |  | 60.538 | 0.072987
780000 | 1200000 | 1200000 | North IRL | B | IR8-11 | 62-304.520 (6), F.A.C. | 0.36 | 0.48 | City of Rockledge | 0.080623 | 1601.6008 | 0 | 0 | 0 | 0 | 129.1257 | 1210 | Fixed Single Family Units | 1210 | City of Rockledge Brevard County | City of Rockledge |  |  |  | 0 | 1 | 0 | 0 | 129.1257 |  | -1 | -1 | -1 | -1 | 0 |  |  | North IRL B | -1 |  |  | 725 | ROCK-24 | Huntington Lakes II | City of Rockledge |  | 72.3921 | 0.10472
780000 | 1200000 | 1200000 | North IRL | B | IR8-11 | 62-304.520 (6), F.A.C. | 0.36 | 0.48 | City of Rockledge | 0.074279 | 1601.6008 | 0 | 0 | 0 | 0 | 118.966 | 1210 | Fixed Single Family Units | 1210 | City of Rockledge Brevard County | City of Rockledge |  |  |  | 0 | 1 | 0 | 0 | 118.966 |  | -1 | -1 | -1 | -1 | 0 |  |  | North IRL B | -1 |  |  | 725 | ROCK-24 | Huntington Lakes II | City of Rockledge |  | 69.38 | 0.096485
780000 | 1200000 | 1200000 | North IRL | B | IR8-11 | 62-304.520 (6), F.A.C. | 0.36 | 0.48 | City of Rockledge | 0.00013614 | 3583.5653 | 7.5437 | 0.97152 | 0.001027 | 0.00013226 | 0.48785 | 1300 | Residential, High Density | 1300 | City of Rockledge Brevard County | City of Rockledge |  |  |  | 0 | 1 | 0.001027 | 0.00013226 | 0.48785 |  | -1 | -1 | -1 | -1 | 0 |  |  | North IRL B | -1 |  |  | 725 | ROCK-24 | Huntington Lakes II | City of Rockledge |  | 14.0341 | 0.00039566
780000 | 1200000 | 1200000 | North IRL | B | IR8-11 | 62-304.520 (6), F.A.C. | 0.36 | 0.48 | Natural Lands | 0.0036296 | 3583.5653 | 7.5437 | 0.97152 | 0.027381 | 0.0035263 | 13.0071 | 6300 | Wetland Forested Mixed | 6300 | City of Rockledge Brevard County | City of Rockledge |  |  | Natural Lands | 0 | 1 | 0.027381 | 0.0035263 | 753.4116 |  | -1 | -1 | -1 | -1 | 0 |  |  | North IRL B | -1 |  |  | 725 | ROCK-24 | Huntington Lakes II | City of Rockledge |  | 114.5681 | 0.61104
780000 | 1200000 | 1200000 | North IRL | B | IR8-11 | 62-304.520 (6), F.A.C. | 0.36 | 0.48 | City of Rockledge | 0.0014017 | 3583.5653 | 7.5437 | 0.97152 | 0.010574 | 0.0013618 | 5.023 | 1210 | Fixed Single Family Units | 1210 | City of Rockledge Brevard County | City of Rockledge |  |  |  | 0 | 1 | 0.010574 | 0.0013618 | 5.023 |  | -1 | -1 | -1 | -1 | 0 |  |  | North IRL B | -1 |  |  | 725 | ROCK-24 | Huntington Lakes II | City of Rockledge |  | 38.3089 | 0.0040738
780000 | 1200000 | 1200000 | North IRL | B | IR8-11 | 62-304.520 (6), F.A.C. | 0.36 | 0.48 | City of Rockledge | 0.13355 | 3583.5653 | 7.5437 | 0.97152 | 1.0075 | 0.12975 | 478.5851 | 1210 | Fixed Single Family Units | 1210 | City of Rockledge Brevard County | City of Rockledge |  |  |  | 0 | 1 | 1.0075 | 0.12975 | 478.5851 |  | -1 | -1 | -1 | -1 | 0 |  |  | North IRL B | -1 |  |  | 725 | ROCK-24 | Huntington Lakes II | City of Rockledge |  | 97.9994 | 0.38815
780000 | 1200000 | 1200000 | North IRL | B | IR8-11 | 62-304.520 (6), F.A.C. | 0.36 | 0.48 | City of Rockledge | 0.13647 | 3583.5653 | 7.5437 | 0.97152 | 1.0295 | 0.13258 | 489.035 | 1210 | Fixed Single Family Units | 1210 | City of Rockledge Brevard County | City of Rockledge |  |  |  | 0 | 1 | 1.0295 | 0.13258 | 489.035 |  | -1 | -1 | -1 | -1 | 0 |  |  | North IRL B | -1 |  |  | 725 | ROCK-24 | Huntington Lakes II | City of Rockledge |  | 99.4894 | 0.39662
780000 | 1200000 | 1200000 | North IRL | B | IR8-11 | 62-304.520 (6), F.A.C. | 0.36 | 0.48 | City of Rockledge | 0.13597 | 3583.5653 | 7.5437 | 0.97152 | 1.0257 | 0.1321 | 487.2531 | 1210 | Fixed Single Family Units | 1210 | City of Rockledge Brevard County | City of Rockledge |  |  |  | 0 | 1 | 1.0257 | 0.1321 | 487.2531 |  | -1 | -1 | -1 | -1 | 0 |  |  | North IRL B | -1 |  |  | 725 | ROCK-24 | Huntington Lakes II | City of Rockledge |  | 99.5488 | 0.39518
780000 | 1200000 | 1200000 | North IRL | B | IR8-11 | 62-304.520 (6), F.A.C. | 0.36 | 0.48 | City of Rockledge | 0.14286 | 2384.9391 | 1.9142 | 0.21038 | 0.27347 | 0.030056 | 340.7198 | 7420 | Borrow areas | 7420 | City of Rockledge Brevard County | City of Rockledge |  |  |  | 0 | 1 | 0.27347 | 0.030056 | 451.4471 |  | -1 | -1 | -1 | -1 | 0 |  |  | North IRL B | -1 |  |  | 725 | ROCK-24 | Huntington Lakes II | City of Rockledge |  | 123.1772 | 0.36614
780000 | 1200000 | 1200000 | North IRL | B | IR8-11 | 62-304.520 (6), F.A.C. | 0.36 | 0.48 | City of Rockledge | 0.062019 | 2384.9391 | 1.9142 | 0.21038 | 0.11872 | 0.013048 | 147.9111 | 1210 | Fixed Single Family Units | 1210 | City of Rockledge Brevard County | City of Rockledge |  |  |  | 0 | 1 | 0.11872 | 0.013048 | 147.9111 |  | -1 | -1 | -1 | -1 | 0 |  |  | North IRL B | -1 |  |  | 725 | ROCK-24 | Huntington Lakes II | City of Rockledge |  | 67.2072 | 0.11996
780000 | 1200000 | 1200000 | North IRL | B | IR8-11 | 62-304.520 (6), F.A.C. | 0.36 | 0.48 | City of Rockledge | 0.091364 | 2384.9391 | 1.9142 | 0.21038 | 0.17489 | 0.019221 | 217.897 | 1210 | Fixed Single Family Units | 1210 | City of Rockledge Brevard County | City of Rockledge |  |  |  | 0 | 1 | 0.17489 | 0.019221 | 217.897 |  | -1 | -1 | -1 | -1 | 0 |  |  | North IRL B | -1 |  |  | 725 | ROCK-24 | Huntington Lakes II | City of Rockledge |  | 77.6225 | 0.17672
780000 | 1200000 | 1200000 | North IRL | B | IR8-11 | 62-304.520 (6), F.A.C. | 0.36 | 0.48 | City of Rockledge | 0.08944 | 2384.9391 | 1.9142 | 0.21038 | 0.17121 | 0.018817 | 213.3095 | 1210 | Fixed Single Family Units | 1210 | City of Rockledge Brevard County | City of Rockledge |  |  |  | 0 | 1 | 0.17121 | 0.018817 | 213.3095 |  | -1 | -1 | -1 | -1 | 0 |  |  | North IRL B | -1 |  |  | 725 | ROCK-24 | Huntington Lakes II | City of Rockledge |  | 76.6959 | 0.173
780000 | 1200000 | 1200000 | North IRL | B | IR8-11 | 62-304.520 (6), F.A.C. | 0.36 | 0.48 | City of Rockledge | 0.027252 | 2384.9391 | 1.9142 | 0.21038 | 0.052165 | 0.0057332 | 64.9933 | 1210 | Fixed Single Family Units | 1210 | City of Rockledge Brevard County | City of Rockledge |  |  |  | 0 | 1 | 0.052165 | 0.0057332 | 64.9933 |  | -1 | -1 | -1 | -1 | 0 |  |  | North IRL B | -1 |  |  | 725 | ROCK-24 | Huntington Lakes II | City of Rockledge |  | 52.8686 | 0.052712
780000 | 1200000 | 1200000 | North IRL | B | IR8-11 | 62-304.520 (6), F.A.C. | 0.36 | 0.48 | City of Rockledge | 0.14114 | 2312.3833 | 0.74133 | 0.17468 | 0.10463 | 0.024655 | 326.3725 | 1300 | Residential, High Density | 1300 | City of Rockledge Brevard County | City of Rockledge |  |  |  | 0 | 1 | 0.10463 | 0.024655 | 326.3725 |  | -1 | -1 | -1 | -1 | 0 |  |  | North IRL B | -1 |  |  | 725 | ROCK-24 | Huntington Lakes II | City of Rockledge |  | 122.4075 | 0.2647
780000 | 1200000 | 1200000 | North IRL | B | IR8-11 | 62-304.520 (6), F.A.C. | 0.36 | 0.48 | Natural Lands | 0.28879 | 2312.3833 | 0.74133 | 0.17468 | 0.21409 | 0.050447 | 667.7944 | 5300 | Reservoirs | 5300 | City of Rockledge Brevard County | City of Rockledge |  |  | Natural Lands | 0 | 1 | 0.21409 | 0.050447 | 667.7944 |  | -1 | -1 | -1 | -1 | 0 |  |  | North IRL B | -1 |  |  | 725 | ROCK-24 | Huntington Lakes II | City of Rockledge |  | 149.9944 | 0.5416
780000 | 1200000 | 1200000 | North IRL | B | IR8-11 | 62-304.520 (6), F.A.C. | 0.36 | 0.48 | City of Rockledge | 0.00047064 | 2312.3833 | 0.74133 | 0.17468 | 0.0003489 | 8.2213e-05 | 1.0883 | 1210 | Fixed Single Family Units | 1210 | City of Rockledge Brevard County | City of Rockledge |  |  |  | 0 | 1 | 0.0003489 | 8.2213e-05 | 1.0883 |  | -1 | -1 | -1 | -1 | 0 |  |  | North IRL B | -1 |  |  | 725 | ROCK-24 | Huntington Lakes II | City of Rockledge |  | 8.2609 | 0.00088264
780000 | 1200000 | 1200000 | North IRL | B | IR8-11 | 62-304.520 (6), F.A.C. | 0.36 | 0.48 | City of Rockledge | 0.035693 | 2312.3833 | 0.74133 | 0.17468 | 0.02646 | 0.0062349 | 82.5355 | 1210 | Fixed Single Family Units | 1210 | City of Rockledge Brevard County | City of Rockledge |  |  |  | 0 | 1 | 0.02646 | 0.0062349 | 82.5355 |  | -1 | -1 | -1 | -1 | 0 |  |  | North IRL B | -1 |  |  | 725 | ROCK-24 | Huntington Lakes II | City of Rockledge |  | 48.8671 | 0.066939
780000 | 1200000 | 1200000 | North IRL | B | IR8-11 | 62-304.520 (6), F.A.C. | 0.36 | 0.48 | City of Rockledge | 0.066228 | 2312.3833 | 0.74133 | 0.17468 | 0.049097 | 0.011569 | 153.1456 | 1210 | Fixed Single Family Units | 1210 | City of Rockledge Brevard County | City of Rockledge |  |  |  | 0 | 1 | 0.049097 | 0.011569 | 153.1456 |  | -1 | -1 | -1 | -1 | 0 |  |  | North IRL B | -1 |  |  | 725 | ROCK-24 | Huntington Lakes II | City of Rockledge |  | 65.7746 | 0.12421
780000 | 1200000 | 1200000 | North IRL | B | IR8-11 | 62-304.520 (6), F.A.C. | 0.36 | 0.48 | City of Rockledge | 0.069286 | 2312.3833 | 0.74133 | 0.17468 | 0.051364 | 0.012103 | 160.2163 | 1210 | Fixed Single Family Units | 1210 | City of Rockledge Brevard County | City of Rockledge |  |  |  | 0 | 1 | 0.051364 | 0.012103 | 160.2163 |  | -1 | -1 | -1 | -1 | 0 |  |  | North IRL B | -1 |  |  | 725 | ROCK-24 | Huntington Lakes II | City of Rockledge |  | 67.1537 | 0.12994
780000 | 1200000 | 1200000 | North IRL | B | IR8-11 | 62-304.520 (6), F.A.C. | 0.36 | 0.48 | City of Rockledge | 0.016154 | 2312.3833 | 0.74133 | 0.17468 | 0.011975 | 0.0028218 | 37.3533 | 1210 | Fixed Single Family Units | 1210 | City of Rockledge Brevard County | City of Rockledge |  |  |  | 0 | 1 | 0.011975 | 0.0028218 | 37.3533 |  | -1 | -1 | -1 | -1 | 0 |  |  | North IRL B | -1 |  |  | 725 | ROCK-24 | Huntington Lakes II | City of Rockledge |  | 40.2438 | 0.030295
780000 | 1200000 | 1200000 | North IRL | B | IR8-11 | 62-304.520 (6), F.A.C. | 0.36 | 0.48 | City of Rockledge | 0.033206 | 2961.2485 | 5.2532 | 0.64238 | 0.17444 | 0.021331 | 98.3321 | 1300 | Residential, High Density | 1300 | City of Rockledge Brevard County | City of Rockledge |  |  |  | 0 | 1 | 0.17444 | 0.021331 | 98.3321 |  | -1 | -1 | -1 | -1 | 0 |  |  | North IRL B | -1 |  |  | 725 | ROCK-24 | Huntington Lakes II | City of Rockledge |  | 54.4398 | 0.07975
780000 | 1200000 | 1200000 | North IRL | B | IR8-11 | 62-304.520 (6), F.A.C. | 0.36 | 0.48 | Natural Lands | 0.19187 | 2961.2485 | 5.2532 | 0.64238 | 1.0079 | 0.12325 | 568.1751 | 6430 | Wet prairies | 6430 | City of Rockledge Brevard County | City of Rockledge |  |  | Natural Lands | 0 | 1 | 1.0079 | 0.12325 | 568.1751 |  | -1 | -1 | -1 | -1 | 0 |  |  | North IRL B | -1 |  |  | 725 | ROCK-24 | Huntington Lakes II | City of Rockledge |  | 147.9717 | 0.46081
780000 | 1200000 | 1200000 | North IRL | B | IR8-11 | 62-304.520 (6), F.A.C. | 0.36 | 0.48 | Natural Lands | 0.39269 | 2961.2485 | 5.2532 | 0.64238 | 2.0629 | 0.25225 | 1162.8439 | 6460 | Mixed scrub-shrub wetland | 6460 | City of Rockledge Brevard County | City of Rockledge |  |  | Natural Lands | 0 | 1 | 2.0629 | 0.25225 | 1162.8439 |  | -1 | -1 | -1 | -1 | 0 |  |  | North IRL B | -1 |  |  | 725 | ROCK-24 | Huntington Lakes II | City of Rockledge |  | 166.8945 | 0.9431
780000 | 1200000 | 1200000 | North IRL | B | IR8-11 | 62-304.520 (6), F.A.C. | 0.36 | 0.48 | City of Rockledge | 0.22845 | 3940.0068 | 7.8022 | 1.1902 | 1.7824 | 0.2719 | 900.0791 | 1300 | Residential, High Density | 1300 | City of Rockledge Brevard County | City of Rockledge |  |  |  | 0 | 1 | 1.7824 | 0.2719 | 900.0791 |  | -1 | -1 | -1 | -1 | 0 |  |  | North IRL B | -1 |  |  | 725 | ROCK-24 | Huntington Lakes II | City of Rockledge |  | 184.0691 | 0.72999
780000 | 1200000 | 1200000 | North IRL | B | IR8-11 | 62-304.520 (6), F.A.C. | 0.36 | 0.48 | City of Rockledge | 0.016318 | 3940.0068 | 7.8022 | 1.1902 | 0.12732 | 0.019422 | 64.293 | 1210 | Fixed Single Family Units | 1210 | City of Rockledge Brevard County | City of Rockledge |  |  |  | 0 | 1 | 0.12732 | 0.019422 | 64.293 |  | -1 | -1 | -1 | -1 | 0 |  |  | North IRL B | -1 |  |  | 725 | ROCK-24 | Huntington Lakes II | City of Rockledge |  | 32.9302 | 0.052144
780000 | 1200000 | 1200000 | North IRL | B | IR8-11 | 62-304.520 (6), F.A.C. | 0.36 | 0.48 | City of Rockledge | 0.011814 | 3940.0068 | 7.8022 | 1.1902 | 0.092174 | 0.014061 | 46.5463 | 1210 | Fixed Single Family Units | 1210 | City of Rockledge Brevard County | City of Rockledge |  |  |  | 0 | 1 | 0.092174 | 0.014061 | 46.5463 |  | -1 | -1 | -1 | -1 | 0 |  |  | North IRL B | -1 |  |  | 725 | ROCK-24 | Huntington Lakes II | City of Rockledge |  | 44.8037 | 0.03775
780000 | 1200000 | 1200000 | North IRL | B | IR8-11 | 62-304.520 (6), F.A.C. | 0.36 | 0.48 | City of Rockledge | 0.12766 | 3940.0068 | 7.8022 | 1.1902 | 0.99606 | 0.15195 | 502.9935 | 1210 | Fixed Single Family Units | 1210 | City of Rockledge Brevard County | City of Rockledge |  |  |  | 0 | 1 | 0.99606 | 0.15195 | 502.9935 |  | -1 | -1 | -1 | -1 | 0 |  |  | North IRL B | -1 |  |  | 725 | ROCK-24 | Huntington Lakes II | City of Rockledge |  | 91.463 | 0.40794
780000 | 1200000 | 1200000 | North IRL | B | IR8-11 | 62-304.520 (6), F.A.C. | 0.36 | 0.48 | City of Rockledge | 0.030231 | 3940.0068 | 7.8022 | 1.1902 | 0.23587 | 0.035981 | 119.1086 | 1210 | Fixed Single Family Units | 1210 | City of Rockledge Brevard County | City of Rockledge |  |  |  | 0 | 1 | 0.23587 | 0.035981 | 119.1086 |  | -1 | -1 | -1 | -1 | 0 |  |  | North IRL B | -1 |  |  | 725 | ROCK-24 | Huntington Lakes II | City of Rockledge |  | 48.1705 | 0.096601
780000 | 1200000 | 1200000 | North IRL | B | IR8-11 | 62-304.520 (6), F.A.C. | 0.36 | 0.48 | City of Rockledge | 0.13444 | 3940.0068 | 7.8022 | 1.1902 | 1.0489 | 0.16001 | 529.688 | 1210 | Fixed Single Family Units | 1210 | City of Rockledge Brevard County | City of Rockledge |  |  |  | 0 | 1 | 1.0489 | 0.16001 | 529.688 |  | -1 | -1 | -1 | -1 | 0 |  |  | North IRL B | -1 |  |  | 725 | ROCK-24 | Huntington Lakes II | City of Rockledge |  | 94.411 | 0.42959
780000 | 1200000 | 1200000 | North IRL | B | IR8-11 | 62-304.520 (6), F.A.C. | 0.36 | 0.48 | City of Rockledge | 0.032154 | 3940.0068 | 7.8022 | 1.1902 | 0.25087 | 0.03827 | 126.6866 | 1210 | Fixed Single Family Units | 1210 | City of Rockledge Brevard County | City of Rockledge |  |  |  | 0 | 1 | 0.25087 | 0.03827 | 126.6866 |  | -1 | -1 | -1 | -1 | 0 |  |  | North IRL B | -1 |  |  | 725 | ROCK-24 | Huntington Lakes II | City of Rockledge |  | 49.0972 | 0.10275
780000 | 1200000 | 1200000 | North IRL | B | IR8-11 | 62-304.520 (6), F.A.C. | 0.36 | 0.48 | City of Rockledge | 0.013674 | 3940.0068 | 7.8022 | 1.1902 | 0.10668 | 0.016275 | 53.8737 | 1210 | Fixed Single Family Units | 1210 | City of Rockledge Brevard County | City of Rockledge |  |  |  | 0 | 1 | 0.10668 | 0.016275 | 53.8737 |  | -1 | -1 | -1 | -1 | 0 |  |  | North IRL B | -1 |  |  | 725 | ROCK-24 | Huntington Lakes II | City of Rockledge |  | 29.8568 | 0.043693
780000 | 1200000 | 1200000 | North IRL | B | IR8-11 | 62-304.520 (6), F.A.C. | 0.36 | 0.48 | City of Rockledge | 0.023026 | 3940.0068 | 7.8022 | 1.1902 | 0.17966 | 0.027406 | 90.7232 | 1210 | Fixed Single Family Units | 1210 | City of Rockledge Brevard County | City of Rockledge |  |  |  | 0 | 1 | 0.17966 | 0.027406 | 90.7232 |  | -1 | -1 | -1 | -1 | 0 |  |  | North IRL B | -1 |  |  | 725 | ROCK-24 | Huntington Lakes II | City of Rockledge |  | 60.3233 | 0.073579
780000 | 1200000 | 1200000 | North IRL | B | IR8-11 | 62-304.520 (6), F.A.C. | 0.36 | 0.48 | City of Rockledge | 0.29991 | 3340.5442 | 6.8488 | 0.97039 | 2.0541 | 0.29103 | 1001.8759 | 1300 | Residential, High Density | 1300 | City of Rockledge Brevard County | City of Rockledge |  |  |  | 0 | 1 | 2.0541 | 0.29103 | 1001.8759 |  | -1 | -1 | -1 | -1 | 0 |  |  | North IRL B | -1 |  |  | 725 | ROCK-24 | Huntington Lakes II | City of Rockledge |  | 141.6839 | 0.81255
780000 | 1200000 | 1200000 | North IRL | B | IR8-11 | 62-304.520 (6), F.A.C. | 0.36 | 0.48 | Natural Lands | 0.094599 | 3340.5442 | 6.8488 | 0.97039 | 0.6479 | 0.091798 | 316.0136 | 6300 | Wetland Forested Mixed | 6300 | City of Rockledge Brevard County | City of Rockledge |  |  | Natural Lands | 0 | 1 | 0.6479 | 0.091798 | 939.017 |  | -1 | -1 | -1 | -1 | 0 |  |  | North IRL B | -1 |  |  | 725 | ROCK-24 | Huntington Lakes II | City of Rockledge |  | 115.9469 | 0.76157
780000 | 1200000 | 1200000 | North IRL | B | IR8-11 | 62-304.520 (6), F.A.C. | 0.36 | 0.48 | City of Rockledge | 0.021781 | 3340.5442 | 6.8488 | 0.97039 | 0.14918 | 0.021136 | 72.7614 | 7420 | Borrow areas | 7420 | City of Rockledge Brevard County | City of Rockledge |  |  |  | 0 | 1 | 0.14918 | 0.021136 | 72.7614 |  | -1 | -1 | -1 | -1 | 0 |  |  | North IRL B | -1 |  |  | 725 | ROCK-24 | Huntington Lakes II | City of Rockledge |  | 46.0371 | 0.059012
780000 | 1200000 | 1200000 | North IRL | B | IR8-11 | 62-304.520 (6), F.A.C. | 0.36 | 0.48 | City of Rockledge | 0.012431 | 3340.5442 | 6.8488 | 0.97039 | 0.085137 | 0.012063 | 41.526 | 1210 | Fixed Single Family Units | 1210 | City of Rockledge Brevard County | City of Rockledge |  |  |  | 0 | 1 | 0.085137 | 0.012063 | 41.526 |  | -1 | -1 | -1 | -1 | 0 |  |  | North IRL B | -1 |  |  | 725 | ROCK-24 | Huntington Lakes II | City of Rockledge |  | 34.4136 | 0.033679
780000 | 1200000 | 1200000 | North IRL | B | IR8-11 | 62-304.520 (6), F.A.C. | 0.36 | 0.48 | City of Rockledge | 0.0025402 | 3340.5442 | 6.8488 | 0.97039 | 0.017398 | 0.002465 | 8.4858 | 1210 | Fixed Single Family Units | 1210 | City of Rockledge Brevard County | City of Rockledge |  |  |  | 0 | 1 | 0.017398 | 0.002465 | 8.4858 |  | -1 | -1 | -1 | -1 | 0 |  |  | North IRL B | -1 |  |  | 725 | ROCK-24 | Huntington Lakes II | City of Rockledge |  | 51.5364 | 0.0068823
780000 | 1200000 | 1200000 | North IRL | B | IR8-11 | 62-304.520 (6), F.A.C. | 0.36 | 0.48 | City of Rockledge | 0.15332 | 2353.3312 | 1.3823 | 0.17993 | 0.21193 | 0.027587 | 360.8135 | 7420 | Borrow areas | 7420 | City of Rockledge Brevard County | City of Rockledge |  |  |  | 0 | 1 | 0.21193 | 0.027587 | 458.4025 |  | -1 | -1 | -1 | -1 | 0 |  |  | North IRL B | -1 |  |  | 725 | ROCK-24 | Huntington Lakes II | City of Rockledge |  | 124.87 | 0.37178
780000 | 1200000 | 1200000 | North IRL | B | IR8-11 | 62-304.520 (6), F.A.C. | 0.36 | 0.48 | City of Rockledge | 0.064703 | 2353.3312 | 1.3823 | 0.17993 | 0.089437 | 0.011642 | 152.2683 | 1210 | Fixed Single Family Units | 1210 | City of Rockledge Brevard County | City of Rockledge |  |  |  | 0 | 1 | 0.089437 | 0.011642 | 152.2683 |  | -1 | -1 | -1 | -1 | 0 |  |  | North IRL B | -1 |  |  | 725 | ROCK-24 | Huntington Lakes II | City of Rockledge |  | 71.1408 | 0.12349
780000 | 1200000 | 1200000 | North IRL | B | IR8-11 | 62-304.520 (6), F.A.C. | 0.36 | 0.48 | City of Rockledge | 0.1029 | 2353.3312 | 1.3823 | 0.17993 | 0.14224 | 0.018515 | 242.1611 | 1210 | Fixed Single Family Units | 1210 | City of Rockledge Brevard County | City of Rockledge |  |  |  | 0 | 1 | 0.14224 | 0.018515 | 242.1611 |  | -1 | -1 | -1 | -1 | 0 |  |  | North IRL B | -1 |  |  | 725 | ROCK-24 | Huntington Lakes II | City of Rockledge |  | 83.1809 | 0.1964
780000 | 1200000 | 1200000 | North IRL | B | IR8-11 | 62-304.520 (6), F.A.C. | 0.36 | 0.48 | City of Rockledge | 0.10098 | 2353.3312 | 1.3823 | 0.17993 | 0.13958 | 0.018169 | 237.6364 | 1210 | Fixed Single Family Units | 1210 | City of Rockledge Brevard County | City of Rockledge |  |  |  | 0 | 1 | 0.13958 | 0.018169 | 237.6364 |  | -1 | -1 | -1 | -1 | 0 |  |  | North IRL B | -1 |  |  | 725 | ROCK-24 | Huntington Lakes II | City of Rockledge |  | 82.2546 | 0.19273
780000 | 1200000 | 1200000 | North IRL | B | IR8-11 | 62-304.520 (6), F.A.C. | 0.36 | 0.48 | City of Rockledge | 0.035557 | 2353.3312 | 1.3823 | 0.17993 | 0.04915 | 0.0063979 | 83.6785 | 1210 | Fixed Single Family Units | 1210 | City of Rockledge Brevard County | City of Rockledge |  |  |  | 0 | 1 | 0.04915 | 0.0063979 | 83.6785 |  | -1 | -1 | -1 | -1 | 0 |  |  | North IRL B | -1 |  |  | 725 | ROCK-24 | Huntington Lakes II | City of Rockledge |  | 60.0081 | 0.067866
780000 | 1200000 | 1200000 | North IRL | B | IR8-11 | 62-304.520 (6), F.A.C. | 0.36 | 0.48 | City of Rockledge | 0.18796 | 3938.0632 | 7.7879 | 1.1831 | 1.4638 | 0.22237 | 740.1953 | 1300 | Residential, High Density | 1300 | City of Rockledge Brevard County | City of Rockledge |  |  |  | 0 | 1 | 1.4638 | 0.22237 | 740.1953 |  | -1 | -1 | -1 | -1 | 0 |  |  | North IRL B | -1 |  |  | 725 | ROCK-24 | Huntington Lakes II | City of Rockledge |  | 224.3241 | 0.60032
780000 | 1200000 | 1200000 | North IRL | B | IR8-11 | 62-304.520 (6), F.A.C. | 0.36 | 0.48 | City of Rockledge | 0.10588 | 3938.0632 | 7.7879 | 1.1831 | 0.82458 | 0.12526 | 416.9602 | 1210 | Fixed Single Family Units | 1210 | City of Rockledge Brevard County | City of Rockledge |  |  |  | 0 | 1 | 0.82458 | 0.12526 | 416.9602 |  | -1 | -1 | -1 | -1 | 0 |  |  | North IRL B | -1 |  |  | 725 | ROCK-24 | Huntington Lakes II | City of Rockledge |  | 93.877 | 0.33817
780000 | 1200000 | 1200000 | North IRL | B | IR8-11 | 62-304.520 (6), F.A.C. | 0.36 | 0.48 | City of Rockledge | 0.1396 | 3938.0632 | 7.7879 | 1.1831 | 1.0872 | 0.16515 | 549.7533 | 1210 | Fixed Single Family Units | 1210 | City of Rockledge Brevard County | City of Rockledge |  |  |  | 0 | 1 | 1.0872 | 0.16515 | 549.7533 |  | -1 | -1 | -1 | -1 | 0 |  |  | North IRL B | -1 |  |  | 725 | ROCK-24 | Huntington Lakes II | City of Rockledge |  | 101.6425 | 0.44587
780000 | 1200000 | 1200000 | North IRL | B | IR8-11 | 62-304.520 (6), F.A.C. | 0.36 | 0.48 | City of Rockledge | 0.1438 | 3938.0632 | 7.7879 | 1.1831 | 1.1199 | 0.17013 | 566.3117 | 1210 | Fixed Single Family Units | 1210 | City of Rockledge Brevard County | City of Rockledge |  |  |  | 0 | 1 | 1.1199 | 0.17013 | 566.3117 |  | -1 | -1 | -1 | -1 | 0 |  |  | North IRL B | -1 |  |  | 725 | ROCK-24 | Huntington Lakes II | City of Rockledge |  | 104.7963 | 0.4593
780000 | 1200000 | 1200000 | North IRL | B | IR8-11 | 62-304.520 (6), F.A.C. | 0.36 | 0.48 | City of Rockledge | 0.04052 | 3938.0632 | 7.7879 | 1.1831 | 0.31557 | 0.047938 | 159.571 | 1210 | Fixed Single Family Units | 1210 | City of Rockledge Brevard County | City of Rockledge |  |  |  | 0 | 1 | 0.31557 | 0.047938 | 159.571 |  | -1 | -1 | -1 | -1 | 0 |  |  | North IRL B | -1 |  |  | 725 | ROCK-24 | Huntington Lakes II | City of Rockledge |  | 82.2459 | 0.12942
780000 | 1200000 | 1200000 | North IRL | B | IR8-11 | 62-304.520 (6), F.A.C. | 0.36 | 0.48 | City of Rockledge | 0.026625 | 1464.3069 | 0 | 0 | 0 | 0 | 38.9877 | 1300 | Residential, High Density | 1300 | City of Rockledge Brevard County | City of Rockledge |  |  |  | 0 | 1 | 0 | 0 | 38.9877 |  | -1 | -1 | -1 | -1 | 0 |  |  | North IRL B | -1 |  |  | 725 | ROCK-24 | Huntington Lakes II | City of Rockledge |  | 43.7612 | 0.03162
780000 | 1200000 | 1200000 | North IRL | B | IR8-11 | 62-304.520 (6), F.A.C. | 0.36 | 0.48 | Natural Lands | 0.36636 | 1464.3069 | 0 | 0 | 0 | 0 | 536.4587 | 5300 | Reservoirs | 5300 | City of Rockledge Brevard County | City of Rockledge |  |  | Natural Lands | 0 | 1 | 0 | 0 | 536.4587 |  | -1 | -1 | -1 | -1 | 0 |  |  | North IRL B | -1 |  |  | 725 | ROCK-24 | Huntington Lakes II | City of Rockledge |  | 155.0881 | 0.43508
780000 | 1200000 | 1200000 | North IRL | B | IR8-11 | 62-304.520 (6), F.A.C. | 0.36 | 0.48 | Natural Lands | 0.19589 | 1464.3069 | 0 | 0 | 0 | 0 | 286.8493 | 6430 | Wet prairies | 6430 | City of Rockledge Brevard County | City of Rockledge |  |  | Natural Lands | 0 | 1 | 0 | 0 | 286.8493 |  | -1 | -1 | -1 | -1 | 0 |  |  | North IRL B | -1 |  |  | 725 | ROCK-24 | Huntington Lakes II | City of Rockledge |  | 148.8173 | 0.23264
780000 | 1200000 | 1200000 | North IRL | B | IR8-11 | 62-304.520 (6), F.A.C. | 0.36 | 0.48 | Natural Lands | 0.028887 | 1464.3069 | 0 | 0 | 0 | 0 | 42.2995 | 6460 | Mixed scrub-shrub wetland | 6460 | City of Rockledge Brevard County | City of Rockledge |  |  | Natural Lands | 0 | 1 | 0 | 0 | 42.2995 |  | -1 | -1 | -1 | -1 | 0 |  |  | North IRL B | -1 |  |  | 725 | ROCK-24 | Huntington Lakes II | City of Rockledge |  | 63.7331 | 0.034306
780000 | 1200000 | 1200000 | North IRL | B | IR8-11 | 62-304.520 (6), F.A.C. | 0.36 | 0.48 | Natural Lands | 0.039271 | 2851.5073 | 5.1636 | 0.60644 | 0.20278 | 0.023816 | 111.9826 | 6430 | Wet prairies | 6430 | City of Rockledge Brevard County | City of Rockledge |  |  | Natural Lands | 0 | 1 | 0.20278 | 0.023816 | 111.9826 |  | -1 | -1 | -1 | -1 | 0 |  |  | North IRL B | -1 |  |  | 725 | ROCK-24 | Huntington Lakes II | City of Rockledge |  | 122.2053 | 0.090821
780000 | 1200000 | 1200000 | North IRL | B | IR8-11 | 62-304.520 (6), F.A.C. | 0.36 | 0.48 | Natural Lands | 0.57849 | 2851.5073 | 5.1636 | 0.60644 | 2.9871 | 0.35082 | 1649.5744 | 6460 | Mixed scrub-shrub wetland | 6460 | City of Rockledge Brevard County | City of Rockledge |  |  | Natural Lands | 0 | 1 | 2.9871 | 0.35082 | 1649.5744 |  | -1 | -1 | -1 | -1 | 0 |  |  | North IRL B | -1 |  |  | 725 | ROCK-24 | Huntington Lakes II | City of Rockledge |  | 187.256 | 1.3379
780000 | 1200000 | 1200000 | North IRL | B | IR8-11 | 62-304.520 (6), F.A.C. | 0.36 | 0.48 | City of Rockledge | 0.06837 | 3753.9333 | 7.1929 | 1.0336 | 0.49177 | 0.070668 | 256.6557 | 1300 | Residential, High Density | 1300 | City of Rockledge Brevard County | City of Rockledge |  |  |  | 0 | 1 | 0.49177 | 0.070668 | 256.6557 |  | -1 | -1 | -1 | -1 | 0 |  |  | North IRL B | -1 |  |  | 725 | ROCK-24 | Huntington Lakes II | City of Rockledge |  | 118.887 | 0.20816
780000 | 1200000 | 1200000 | North IRL | B | IR8-11 | 62-304.520 (6), F.A.C. | 0.36 | 0.48 | Natural Lands | 0.10734 | 3753.9333 | 7.1929 | 1.0336 | 0.77208 | 0.11095 | 402.9454 | 6430 | Wet prairies | 6430 | City of Rockledge Brevard County | City of Rockledge |  |  | Natural Lands | 0 | 1 | 0.77208 | 0.11095 | 402.9454 |  | -1 | -1 | -1 | -1 | 0 |  |  | North IRL B | -1 |  |  | 725 | ROCK-24 | Huntington Lakes II | City of Rockledge |  | 109.4272 | 0.3268
780000 | 1200000 | 1200000 | North IRL | B | IR8-11 | 62-304.520 (6), F.A.C. | 0.36 | 0.48 | City of Rockledge | 0.089196 | 3753.9333 | 7.1929 | 1.0336 | 0.64158 | 0.092194 | 334.8364 | 1210 | Fixed Single Family Units | 1210 | City of Rockledge Brevard County | City of Rockledge |  |  |  | 0 | 1 | 0.64158 | 0.092194 | 334.8364 |  | -1 | -1 | -1 | -1 | 0 |  |  | North IRL B | -1 |  |  | 725 | ROCK-24 | Huntington Lakes II | City of Rockledge |  | 95.2942 | 0.27156
780000 | 1200000 | 1200000 | North IRL | B | IR8-11 | 62-304.520 (6), F.A.C. | 0.36 | 0.48 | City of Rockledge | 0.060101 | 3753.9333 | 7.1929 | 1.0336 | 0.4323 | 0.062121 | 225.6154 | 1210 | Fixed Single Family Units | 1210 | City of Rockledge Brevard County | City of Rockledge |  |  |  | 0 | 1 | 0.4323 | 0.062121 | 225.6154 |  | -1 | -1 | -1 | -1 | 0 |  |  | North IRL B | -1 |  |  | 725 | ROCK-24 | Huntington Lakes II | City of Rockledge |  | 82.0908 | 0.18298
780000 | 1200000 | 1200000 | North IRL | B | IR8-11 | 62-304.520 (6), F.A.C. | 0.36 | 0.48 | City of Rockledge | 0.14275 | 3753.9333 | 7.1929 | 1.0336 | 1.0268 | 0.14754 | 535.8647 | 1210 | Fixed Single Family Units | 1210 | City of Rockledge Brevard County | City of Rockledge |  |  |  | 0 | 1 | 1.0268 | 0.14754 | 535.8647 |  | -1 | -1 | -1 | -1 | 0 |  |  | North IRL B | -1 |  |  | 725 | ROCK-24 | Huntington Lakes II | City of Rockledge |  | 102.1695 | 0.4346
780000 | 1200000 | 1200000 | North IRL | B | IR8-11 | 62-304.520 (6), F.A.C. | 0.36 | 0.48 | City of Rockledge | 0.15001 | 3753.9333 | 7.1929 | 1.0336 | 1.079 | 0.15505 | 563.1252 | 1210 | Fixed Single Family Units | 1210 | City of Rockledge Brevard County | City of Rockledge |  |  |  | 0 | 1 | 1.079 | 0.15505 | 563.1252 |  | -1 | -1 | -1 | -1 | 0 |  |  | North IRL B | -1 |  |  | 725 | ROCK-24 | Huntington Lakes II | City of Rockledge |  | 106.4183 | 0.45671
780000 | 1200000 | 1200000 | North IRL | B | IR8-11 | 62-304.520 (6), F.A.C. | 0.36 | 0.48 | City of Rockledge | 0.11317 | 3943.3145 | 9.4951 | 1.503 | 1.0746 | 0.17011 | 446.2838 | 1300 | Residential, High Density | 1300 | City of Rockledge Brevard County | City of Rockledge |  |  |  | 0 | 1 | 1.0746 | 0.17011 | 462.7303 |  | -1 | -1 | -1 | -1 | 0 |  |  | North IRL B | -1 |  |  | 725 | ROCK-24 | Huntington Lakes II | City of Rockledge |  | 118.386 | 0.37529
780000 | 1200000 | 1200000 | North IRL | B | IR8-11 | 62-304.520 (6), F.A.C. | 0.36 | 0.48 | City of Rockledge | 0.066712 | 3943.3145 | 9.4951 | 1.503 | 0.63344 | 0.10027 | 263.0673 | 1210 | Fixed Single Family Units | 1210 | City of Rockledge Brevard County | City of Rockledge |  |  |  | 0 | 1 | 0.63344 | 0.10027 | 263.0673 |  | -1 | -1 | -1 | -1 | 0 |  |  | North IRL B | -1 |  |  | 725 | ROCK-24 | Huntington Lakes II | City of Rockledge |  | 67.8295 | 0.21336
780000 | 1200000 | 1200000 | North IRL | B | IR8-11 | 62-304.520 (6), F.A.C. | 0.36 | 0.48 | City of Rockledge | 0.094161 | 3943.3145 | 9.4951 | 1.503 | 0.89406 | 0.14153 | 371.3045 | 1210 | Fixed Single Family Units | 1210 | City of Rockledge Brevard County | City of Rockledge |  |  |  | 0 | 1 | 0.89406 | 0.14153 | 371.3045 |  | -1 | -1 | -1 | -1 | 0 |  |  | North IRL B | -1 |  |  | 725 | ROCK-24 | Huntington Lakes II | City of Rockledge |  | 78.1965 | 0.30114
780000 | 1200000 | 1200000 | North IRL | B | IR8-11 | 62-304.520 (6), F.A.C. | 0.36 | 0.48 | City of Rockledge | 0.090684 | 3943.3145 | 9.4951 | 1.503 | 0.86105 | 0.1363 | 357.5948 | 1210 | Fixed Single Family Units | 1210 | City of Rockledge Brevard County | City of Rockledge |  |  |  | 0 | 1 | 0.86105 | 0.1363 | 357.5948 |  | -1 | -1 | -1 | -1 | 0 |  |  | North IRL B | -1 |  |  | 725 | ROCK-24 | Huntington Lakes II | City of Rockledge |  | 76.5215 | 0.29002
780000 | 1200000 | 1200000 | North IRL | B | IR8-11 | 62-304.520 (6), F.A.C. | 0.36 | 0.48 | City of Rockledge | 0.00077657 | 3943.3145 | 9.4951 | 1.503 | 0.0073736 | 0.0011672 | 3.0623 | 1210 | Fixed Single Family Units | 1210 | City of Rockledge Brevard County | City of Rockledge |  |  |  | 0 | 1 | 0.0073736 | 0.0011672 | 3.0623 |  | -1 | -1 | -1 | -1 | 0 |  |  | North IRL B | -1 |  |  | 725 | ROCK-24 | Huntington Lakes II | City of Rockledge |  | 26.1229 | 0.0024836
780000 | 1200000 | 1200000 | North IRL | B | IR8-11 | 62-304.520 (6), F.A.C. | 0.36 | 0.48 | Natural Lands | 0.22888 | 2020.0136 | 0.37642 | 0.0035437 | 0.086155 | 0.00081108 | 462.3362 | 5300 | Reservoirs | 5300 | City of Rockledge Brevard County | City of Rockledge |  |  | Natural Lands | 0 | 1 | 0.086155 | 0.00081108 | 462.3362 |  | -1 | -1 | -1 | -1 | 0 |  |  | North IRL B | -1 |  |  | 725 | ROCK-24 | Huntington Lakes II | City of Rockledge |  | 135.7811 | 0.37497
780000 | 1200000 | 1200000 | North IRL | B | IR8-11 | 62-304.520 (6), F.A.C. | 0.36 | 0.48 | Natural Lands | 0.29133 | 2020.0136 | 0.37642 | 0.0035437 | 0.10966 | 0.0010324 | 588.4805 | 6430 | Wet prairies | 6430 | City of Rockledge Brevard County | City of Rockledge |  |  | Natural Lands | 0 | 1 | 0.10966 | 0.0010324 | 588.4805 |  | -1 | -1 | -1 | -1 | 0 |  |  | North IRL B | -1 |  |  | 725 | ROCK-24 | Huntington Lakes II | City of Rockledge |  | 170.7014 | 0.47728
780000 | 1200000 | 1200000 | North IRL | B | IR8-11 | 62-304.520 (6), F.A.C. | 0.36 | 0.48 | Natural Lands | 0.097561 | 2020.0136 | 0.37642 | 0.0035437 | 0.036724 | 0.00034573 | 197.0738 | 6460 | Mixed scrub-shrub wetland | 6460 | City of Rockledge Brevard County | City of Rockledge |  |  | Natural Lands | 0 | 1 | 0.036724 | 0.00034573 | 197.0738 |  | -1 | -1 | -1 | -1 | 0 |  |  | North IRL B | -1 |  |  | 725 | ROCK-24 | Huntington Lakes II | City of Rockledge |  | 96.3289 | 0.15983
780000 | 1200000 | 1200000 | North IRL | B | IR8-11 | 62-304.520 (6), F.A.C. | 0.36 | 0.48 | City of Rockledge | 0.18798 | 3929.0354 | 7.7701 | 1.1804 | 1.4606 | 0.2219 | 738.5791 | 1300 | Residential, High Density | 1300 | City of Rockledge Brevard County | City of Rockledge |  |  |  | 0 | 1 | 1.4606 | 0.2219 | 738.5791 |  | -1 | -1 | -1 | -1 | 0 |  |  | North IRL B | -1 |  |  | 725 | ROCK-24 | Huntington Lakes II | City of Rockledge |  | 130.4671 | 0.59901
780000 | 1200000 | 1200000 | North IRL | B | IR8-11 | 62-304.520 (6), F.A.C. | 0.36 | 0.48 | City of Rockledge | 0.02732 | 3929.0354 | 7.7701 | 1.1804 | 0.21228 | 0.032249 | 107.3393 | 1210 | Fixed Single Family Units | 1210 | City of Rockledge Brevard County | City of Rockledge |  |  |  | 0 | 1 | 0.21228 | 0.032249 | 107.3393 |  | -1 | -1 | -1 | -1 | 0 |  |  | North IRL B | -1 |  |  | 725 | ROCK-24 | Huntington Lakes II | City of Rockledge |  | 54.6956 | 0.087055
780000 | 1200000 | 1200000 | North IRL | B | IR8-11 | 62-304.520 (6), F.A.C. | 0.36 | 0.48 | City of Rockledge | 0.034304 | 3929.0354 | 7.7701 | 1.1804 | 0.26654 | 0.040493 | 134.7801 | 1210 | Fixed Single Family Units | 1210 | City of Rockledge Brevard County | City of Rockledge |  |  |  | 0 | 1 | 0.26654 | 0.040493 | 134.7801 |  | -1 | -1 | -1 | -1 | 0 |  |  | North IRL B | -1 |  |  | 725 | ROCK-24 | Huntington Lakes II | City of Rockledge |  | 47.2063 | 0.10931
780000 | 1200000 | 1200000 | North IRL | B | IR8-11 | 62-304.520 (6), F.A.C. | 0.36 | 0.48 | City of Rockledge | 0.10418 | 3929.0354 | 7.7701 | 1.1804 | 0.80946 | 0.12297 | 409.3137 | 1210 | Fixed Single Family Units | 1210 | City of Rockledge Brevard County | City of Rockledge |  |  |  | 0 | 1 | 0.80946 | 0.12297 | 409.3137 |  | -1 | -1 | -1 | -1 | 0 |  |  | North IRL B | -1 |  |  | 725 | ROCK-24 | Huntington Lakes II | City of Rockledge |  | 82.3555 | 0.33197
780000 | 1200000 | 1200000 | North IRL | B | IR8-11 | 62-304.520 (6), F.A.C. | 0.36 | 0.48 | City of Rockledge | 0.053311 | 3929.0354 | 7.7701 | 1.1804 | 0.41423 | 0.06293 | 209.4623 | 1210 | Fixed Single Family Units | 1210 | City of Rockledge Brevard County | City of Rockledge |  |  |  | 0 | 1 | 0.41423 | 0.06293 | 209.4623 |  | -1 | -1 | -1 | -1 | 0 |  |  | North IRL B | -1 |  |  | 725 | ROCK-24 | Huntington Lakes II | City of Rockledge |  | 59.2902 | 0.16988
780000 | 1200000 | 1200000 | North IRL | B | IR8-11 | 62-304.520 (6), F.A.C. | 0.36 | 0.48 | City of Rockledge | 0.10169 | 3929.0354 | 7.7701 | 1.1804 | 0.79017 | 0.12004 | 399.5601 | 1210 | Fixed Single Family Units | 1210 | City of Rockledge Brevard County | City of Rockledge |  |  |  | 0 | 1 | 0.79017 | 0.12004 | 399.5601 |  | -1 | -1 | -1 | -1 | 0 |  |  | North IRL B | -1 |  |  | 725 | ROCK-24 | Huntington Lakes II | City of Rockledge |  | 81.303 | 0.32406
780000 | 1200000 | 1200000 | North IRL | B | IR8-11 | 62-304.520 (6), F.A.C. | 0.36 | 0.48 | City of Rockledge | 0.055235 | 3929.0354 | 7.7701 | 1.1804 | 0.42918 | 0.065201 | 217.0196 | 1210 | Fixed Single Family Units | 1210 | City of Rockledge Brevard County | City of Rockledge |  |  |  | 0 | 1 | 0.42918 | 0.065201 | 217.0196 |  | -1 | -1 | -1 | -1 | 0 |  |  | North IRL B | -1 |  |  | 725 | ROCK-24 | Huntington Lakes II | City of Rockledge |  | 60.2169 | 0.17601
780000 | 1200000 | 1200000 | North IRL | B | IR8-11 | 62-304.520 (6), F.A.C. | 0.36 | 0.48 | City of Rockledge | 0.03607 | 3929.0354 | 7.7701 | 1.1804 | 0.28027 | 0.042579 | 141.7222 | 1210 | Fixed Single Family Units | 1210 | City of Rockledge Brevard County | City of Rockledge |  |  |  | 0 | 1 | 0.28027 | 0.042579 | 141.7222 |  | -1 | -1 | -1 | -1 | 0 |  |  | North IRL B | -1 |  |  | 725 | ROCK-24 | Huntington Lakes II | City of Rockledge |  | 56.1721 | 0.11494
780000 | 1200000 | 1200000 | North IRL | B | IR8-11 | 62-304.520 (6), F.A.C. | 0.36 | 0.48 | City of Rockledge | 0.017673 | 3929.0354 | 7.7701 | 1.1804 | 0.13732 | 0.020862 | 69.438 | 1210 | Fixed Single Family Units | 1210 | City of Rockledge Brevard County | City of Rockledge |  |  |  | 0 | 1 | 0.13732 | 0.020862 | 69.438 |  | -1 | -1 | -1 | -1 | 0 |  |  | North IRL B | -1 |  |  | 725 | ROCK-24 | Huntington Lakes II | City of Rockledge |  | 37.731 | 0.056316
780000 | 1200000 | 1200000 | North IRL | B | IR8-11 | 62-304.520 (6), F.A.C. | 0.36 | 0.48 | City of Rockledge | 0.45911 | 3725.2399 | 7.2189 | 1.1842 | 3.3143 | 0.5437 | 1710.2833 | 1300 | Residential, High Density | 1300 | City of Rockledge Brevard County | City of Rockledge |  |  |  | 0 | 1 | 3.3143 | 0.5437 | 1710.2833 |  | -1 | -1 | -1 | -1 | 0 |  |  | North IRL B | -1 |  |  | 725 | ROCK-24 | Huntington Lakes II | City of Rockledge |  | 191.3111 | 1.3871
780000 | 1200000 | 1200000 | North IRL | B | IR8-11 | 62-304.520 (6), F.A.C. | 0.36 | 0.48 | Natural Lands | 0.0097136 | 3725.2399 | 7.2189 | 1.1842 | 0.070122 | 0.011503 | 36.1856 | 5300 | Reservoirs | 5300 | City of Rockledge Brevard County | City of Rockledge |  |  | Natural Lands | 0 | 1 | 0.070122 | 0.011503 | 36.1856 |  | -1 | -1 | -1 | -1 | 0 |  |  | North IRL B | -1 |  |  | 725 | ROCK-24 | Huntington Lakes II | City of Rockledge |  | 32.9684 | 0.029348
780000 | 1200000 | 1200000 | North IRL | B | IR8-11 | 62-304.520 (6), F.A.C. | 0.36 | 0.48 | Natural Lands | 0.093376 | 3725.2399 | 7.2189 | 1.1842 | 0.67408 | 0.11058 | 347.8494 | 6430 | Wet prairies | 6430 | City of Rockledge Brevard County | City of Rockledge |  |  | Natural Lands | 0 | 1 | 0.67408 | 0.11058 | 347.8494 |  | -1 | -1 | -1 | -1 | 0 |  |  | North IRL B | -1 |  |  | 725 | ROCK-24 | Huntington Lakes II | City of Rockledge |  | 96.2672 | 0.28212
780000 | 1200000 | 1200000 | North IRL | B | IR8-11 | 62-304.520 (6), F.A.C. | 0.36 | 0.48 | City of Rockledge | 0.042553 | 3725.2399 | 7.2189 | 1.1842 | 0.30719 | 0.050393 | 158.5205 | 1210 | Fixed Single Family Units | 1210 | City of Rockledge Brevard County | City of Rockledge |  |  |  | 0 | 1 | 0.30719 | 0.050393 | 158.5205 |  | -1 | -1 | -1 | -1 | 0 |  |  | North IRL B | -1 |  |  | 725 | ROCK-24 | Huntington Lakes II | City of Rockledge |  | 66.971 | 0.12856
780000 | 1200000 | 1200000 | North IRL | B | IR8-11 | 62-304.520 (6), F.A.C. | 0.36 | 0.48 | City of Rockledge | 0.013013 | 3725.2399 | 7.2189 | 1.1842 | 0.093943 | 0.015411 | 48.4783 | 1210 | Fixed Single Family Units | 1210 | City of Rockledge Brevard County | City of Rockledge |  |  |  | 0 | 1 | 0.093943 | 0.015411 | 48.4783 |  | -1 | -1 | -1 | -1 | 0 |  |  | North IRL B | -1 |  |  | 725 | ROCK-24 | Huntington Lakes II | City of Rockledge |  | 38.8656 | 0.039317
780000 | 1200000 | 1200000 | North IRL | B | IR8-11 | 62-304.520 (6), F.A.C. | 0.36 | 0.48 | City of Rockledge | 0.18252 | 3104.7935 | 4.5955 | 0.73372 | 0.83876 | 0.13392 | 566.6768 | 1300 | Residential, High Density | 1300 | City of Rockledge Brevard County | City of Rockledge |  |  |  | 0 | 1 | 0.83876 | 0.13392 | 566.6768 |  | -1 | -1 | -1 | -1 | 0 |  |  | North IRL B | -1 |  |  | 725 | ROCK-24 | Huntington Lakes II | City of Rockledge |  | 155.7181 | 0.45959
780000 | 1200000 | 1200000 | North IRL | B | IR8-11 | 62-304.520 (6), F.A.C. | 0.36 | 0.48 | Natural Lands | 0.11687 | 3104.7935 | 4.5955 | 0.73372 | 0.53706 | 0.085747 | 362.8425 | 5300 | Reservoirs | 5300 | City of Rockledge Brevard County | City of Rockledge |  |  | Natural Lands | 0 | 1 | 0.53706 | 0.085747 | 362.8425 |  | -1 | -1 | -1 | -1 | 0 |  |  | North IRL B | -1 |  |  | 725 | ROCK-24 | Huntington Lakes II | City of Rockledge |  | 108.0598 | 0.29428
780000 | 1200000 | 1200000 | North IRL | B | IR8-11 | 62-304.520 (6), F.A.C. | 0.36 | 0.48 | City of Rockledge | 0.10898 | 3104.7935 | 4.5955 | 0.73372 | 0.5008 | 0.079958 | 338.3479 | 1210 | Fixed Single Family Units | 1210 | City of Rockledge Brevard County | City of Rockledge |  |  |  | 0 | 1 | 0.5008 | 0.079958 | 338.3479 |  | -1 | -1 | -1 | -1 | 0 |  |  | North IRL B | -1 |  |  | 725 | ROCK-24 | Huntington Lakes II | City of Rockledge |  | 96.8562 | 0.27441
780000 | 1200000 | 1200000 | North IRL | B | IR8-11 | 62-304.520 (6), F.A.C. | 0.36 | 0.48 | City of Rockledge | 0.12347 | 3104.7935 | 4.5955 | 0.73372 | 0.56741 | 0.090594 | 383.3525 | 1210 | Fixed Single Family Units | 1210 | City of Rockledge Brevard County | City of Rockledge |  |  |  | 0 | 1 | 0.56741 | 0.090594 | 383.3525 |  | -1 | -1 | -1 | -1 | 0 |  |  | North IRL B | -1 |  |  | 725 | ROCK-24 | Huntington Lakes II | City of Rockledge |  | 95.4497 | 0.31091
780000 | 1200000 | 1200000 | North IRL | B | IR8-11 | 62-304.520 (6), F.A.C. | 0.36 | 0.48 | City of Rockledge | 0.074575 | 3104.7935 | 4.5955 | 0.73372 | 0.34271 | 0.054717 | 231.5388 | 1210 | Fixed Single Family Units | 1210 | City of Rockledge Brevard County | City of Rockledge |  |  |  | 0 | 1 | 0.34271 | 0.054717 | 231.5388 |  | -1 | -1 | -1 | -1 | 0 |  |  | North IRL B | -1 |  |  | 725 | ROCK-24 | Huntington Lakes II | City of Rockledge |  | 74.5449 | 0.18778
780000 | 1200000 | 1200000 | North IRL | B | IR8-11 | 62-304.520 (6), F.A.C. | 0.36 | 0.48 | City of Rockledge | 0.01136 | 3104.7935 | 4.5955 | 0.73372 | 0.052204 | 0.0083349 | 35.2695 | 1210 | Fixed Single Family Units | 1210 | City of Rockledge Brevard County | City of Rockledge |  |  |  | 0 | 1 | 0.052204 | 0.0083349 | 35.2695 |  | -1 | -1 | -1 | -1 | 0 |  |  | North IRL B | -1 |  |  | 725 | ROCK-24 | Huntington Lakes II | City of Rockledge |  | 29.4378 | 0.028605
780000 | 1200000 | 1200000 | North IRL | B | IR8-11 | 62-304.520 (6), F.A.C. | 0.36 | 0.48 | City of Rockledge | 0.028243 | 2560.1938 | 4.5402 | 0.4782 | 0.12823 | 0.013506 | 72.3071 | 1300 | Residential, High Density | 1300 | City of Rockledge Brevard County | City of Rockledge |  |  |  | 0 | 1 | 0.12823 | 0.013506 | 72.3071 |  | -1 | -1 | -1 | -1 | 0 |  |  | North IRL B | -1 |  |  | 725 | ROCK-24 | Huntington Lakes II | City of Rockledge |  | 57.018 | 0.058643
780000 | 1200000 | 1200000 | North IRL | B | IR8-11 | 62-304.520 (6), F.A.C. | 0.36 | 0.48 | Natural Lands | 0.061779 | 2560.1938 | 4.5402 | 0.4782 | 0.28049 | 0.029543 | 158.1672 | 5300 | Reservoirs | 5300 | City of Rockledge Brevard County | City of Rockledge |  |  | Natural Lands | 0 | 1 | 0.28049 | 0.029543 | 158.1672 |  | -1 | -1 | -1 | -1 | 0 |  |  | North IRL B | -1 |  |  | 725 | ROCK-24 | Huntington Lakes II | City of Rockledge |  | 91.2417 | 0.12828
780000 | 1200000 | 1200000 | North IRL | B | IR8-11 | 62-304.520 (6), F.A.C. | 0.36 | 0.48 | Natural Lands | 0.069115 | 2560.1938 | 4.5402 | 0.4782 | 0.3138 | 0.033051 | 176.948 | 6300 | Wetland Forested Mixed | 6300 | City of Rockledge Brevard County | City of Rockledge |  |  | Natural Lands | 0 | 1 | 0.3138 | 0.033051 | 860.3949 |  | -1 | -1 | -1 | -1 | 0 |  |  | North IRL B | -1 |  |  | 725 | ROCK-24 | Huntington Lakes II | City of Rockledge |  | 111.2269 | 0.69781
780000 | 1200000 | 1200000 | North IRL | B | IR8-11 | 62-304.520 (6), F.A.C. | 0.36 | 0.48 | Natural Lands | 0.18601 | 2560.1938 | 4.5402 | 0.4782 | 0.84452 | 0.088949 | 476.2175 | 6430 | Wet prairies | 6430 | City of Rockledge Brevard County | City of Rockledge |  |  | Natural Lands | 0 | 1 | 0.84452 | 0.088949 | 476.2175 |  | -1 | -1 | -1 | -1 | 0 |  |  | North IRL B | -1 |  |  | 725 | ROCK-24 | Huntington Lakes II | City of Rockledge |  | 125.6392 | 0.38623
780000 | 1200000 | 1200000 | North IRL | B | IR8-11 | 62-304.520 (6), F.A.C. | 0.36 | 0.48 | City of Rockledge | 0.0056665 | 2560.1938 | 4.5402 | 0.4782 | 0.025727 | 0.0027097 | 14.5075 | 1210 | Fixed Single Family Units | 1210 | City of Rockledge Brevard County | City of Rockledge |  |  |  | 0 | 1 | 0.025727 | 0.0027097 | 14.5075 |  | -1 | -1 | -1 | -1 | 0 |  |  | North IRL B | -1 |  |  | 725 | ROCK-24 | Huntington Lakes II | City of Rockledge |  | 22.482 | 0.011766
780000 | 1200000 | 1200000 | North IRL | B | IR8-11 | 62-304.520 (6), F.A.C. | 0.36 | 0.48 | City of Rockledge | 0.19758 | 2961.3176 | 4.0611 | 0.66444 | 0.80241 | 0.13128 | 585.1109 | 1300 | Residential, High Density | 1300 | City of Rockledge Brevard County | City of Rockledge |  |  |  | 0 | 1 | 0.80241 | 0.13128 | 585.1109 |  | -1 | -1 | -1 | -1 | 0 |  |  | North IRL B | -1 |  |  | 725 | ROCK-24 | Huntington Lakes II | City of Rockledge |  | 149.4658 | 0.47454
780000 | 1200000 | 1200000 | North IRL | B | IR8-11 | 62-304.520 (6), F.A.C. | 0.36 | 0.48 | Natural Lands | 0.13642 | 2961.3176 | 4.0611 | 0.66444 | 0.55404 | 0.090647 | 403.9973 | 5300 | Reservoirs | 5300 | City of Rockledge Brevard County | City of Rockledge |  |  | Natural Lands | 0 | 1 | 0.55404 | 0.090647 | 403.9973 |  | -1 | -1 | -1 | -1 | 0 |  |  | North IRL B | -1 |  |  | 725 | ROCK-24 | Huntington Lakes II | City of Rockledge |  | 102.9692 | 0.32765
780000 | 1200000 | 1200000 | North IRL | B | IR8-11 | 62-304.520 (6), F.A.C. | 0.36 | 0.48 | City of Rockledge | 0.004038 | 2961.3176 | 4.0611 | 0.66444 | 0.016399 | 0.002683 | 11.9578 | 1210 | Fixed Single Family Units | 1210 | City of Rockledge Brevard County | City of Rockledge |  |  |  | 0 | 1 | 0.016399 | 0.002683 | 11.9578 |  | -1 | -1 | -1 | -1 | 0 |  |  | North IRL B | -1 |  |  | 725 | ROCK-24 | Huntington Lakes II | City of Rockledge |  | 16.9125 | 0.0096982
780000 | 1200000 | 1200000 | North IRL | B | IR8-11 | 62-304.520 (6), F.A.C. | 0.36 | 0.48 | City of Rockledge | 0.0016986 | 2961.3176 | 4.0611 | 0.66444 | 0.006898 | 0.0011286 | 5.03 | 1210 | Fixed Single Family Units | 1210 | City of Rockledge Brevard County | City of Rockledge |  |  |  | 0 | 1 | 0.006898 | 0.0011286 | 5.03 |  | -1 | -1 | -1 | -1 | 0 |  |  | North IRL B | -1 |  |  | 725 | ROCK-24 | Huntington Lakes II | City of Rockledge |  | 11.6387 | 0.0040795
780000 | 1200000 | 1200000 | North IRL | B | IR8-11 | 62-304.520 (6), F.A.C. | 0.36 | 0.48 | City of Rockledge | 0.059659 | 2961.3176 | 4.0611 | 0.66444 | 0.24228 | 0.03964 | 176.67 | 1210 | Fixed Single Family Units | 1210 | City of Rockledge Brevard County | City of Rockledge |  |  |  | 0 | 1 | 0.24228 | 0.03964 | 176.67 |  | -1 | -1 | -1 | -1 | 0 |  |  | North IRL B | -1 |  |  | 725 | ROCK-24 | Huntington Lakes II | City of Rockledge |  | 63.2887 | 0.14328
780000 | 1200000 | 1200000 | North IRL | B | IR8-11 | 62-304.520 (6), F.A.C. | 0.36 | 0.48 | City of Rockledge | 0.060115 | 2961.3176 | 4.0611 | 0.66444 | 0.24413 | 0.039943 | 178.0198 | 1210 | Fixed Single Family Units | 1210 | City of Rockledge Brevard County | City of Rockledge |  |  |  | 0 | 1 | 0.24413 | 0.039943 | 178.0198 |  | -1 | -1 | -1 | -1 | 0 |  |  | North IRL B | -1 |  |  | 725 | ROCK-24 | Huntington Lakes II | City of Rockledge |  | 63.0176 | 0.14438
780000 | 1200000 | 1200000 | North IRL | B | IR8-11 | 62-304.520 (6), F.A.C. | 0.36 | 0.48 | City of Rockledge | 0.027479 | 2961.3176 | 4.0611 | 0.66444 | 0.1116 | 0.018258 | 81.3745 | 1210 | Fixed Single Family Units | 1210 | City of Rockledge Brevard County | City of Rockledge |  |  |  | 0 | 1 | 0.1116 | 0.018258 | 81.3745 |  | -1 | -1 | -1 | -1 | 0 |  |  | North IRL B | -1 |  |  | 725 | ROCK-24 | Huntington Lakes II | City of Rockledge |  | 43.9375 | 0.065997
780000 | 1200000 | 1200000 | North IRL | B | IR8-11 | 62-304.520 (6), F.A.C. | 0.36 | 0.48 | City of Rockledge | 0.023582 | 2961.3176 | 4.0611 | 0.66444 | 0.09577 | 0.015669 | 69.8347 | 1210 | Fixed Single Family Units | 1210 | City of Rockledge Brevard County | City of Rockledge |  |  |  | 0 | 1 | 0.09577 | 0.015669 | 69.8347 |  | -1 | -1 | -1 | -1 | 0 |  |  | North IRL B | -1 |  |  | 725 | ROCK-24 | Huntington Lakes II | City of Rockledge |  | 47.0719 | 0.056638
780000 | 1200000 | 1200000 | North IRL | B | IR8-11 | 62-304.520 (6), F.A.C. | 0.36 | 0.48 | City of Rockledge | 0.022423 | 2961.3176 | 4.0611 | 0.66444 | 0.091063 | 0.014899 | 66.402 | 1210 | Fixed Single Family Units | 1210 | City of Rockledge Brevard County | City of Rockledge |  |  |  | 0 | 1 | 0.091063 | 0.014899 | 66.402 |  | -1 | -1 | -1 | -1 | 0 |  |  | North IRL B | -1 |  |  | 725 | ROCK-24 | Huntington Lakes II | City of Rockledge |  | 47.6937 | 0.053854
780000 | 1200000 | 1200000 | North IRL | B | IR8-11 | 62-304.520 (6), F.A.C. | 0.36 | 0.48 | City of Rockledge | 0.029525 | 2961.3176 | 4.0611 | 0.66444 | 0.11991 | 0.019618 | 87.4338 | 1210 | Fixed Single Family Units | 1210 | City of Rockledge Brevard County | City of Rockledge |  |  |  | 0 | 1 | 0.11991 | 0.019618 | 87.4338 |  | -1 | -1 | -1 | -1 | 0 |  |  | North IRL B | -1 |  |  | 725 | ROCK-24 | Huntington Lakes II | City of Rockledge |  | 44.1567 | 0.070911
780000 | 1200000 | 1200000 | North IRL | B | IR8-11 | 62-304.520 (6), F.A.C. | 0.36 | 0.48 | City of Rockledge | 0.034807 | 2961.3176 | 4.0611 | 0.66444 | 0.14135 | 0.023127 | 103.0742 | 1210 | Fixed Single Family Units | 1210 | City of Rockledge Brevard County | City of Rockledge |  |  |  | 0 | 1 | 0.14135 | 0.023127 | 103.0742 |  | -1 | -1 | -1 | -1 | 0 |  |  | North IRL B | -1 |  |  | 725 | ROCK-24 | Huntington Lakes II | City of Rockledge |  | 50.0735 | 0.083596
780000 | 1200000 | 1200000 | North IRL | B | IR8-11 | 62-304.520 (6), F.A.C. | 0.36 | 0.48 | City of Rockledge | 0.020426 | 2961.3176 | 4.0611 | 0.66444 | 0.082953 | 0.013572 | 60.4887 | 1210 | Fixed Single Family Units | 1210 | City of Rockledge Brevard County | City of Rockledge |  |  |  | 0 | 1 | 0.082953 | 0.013572 | 60.4887 |  | -1 | -1 | -1 | -1 | 0 |  |  | North IRL B | -1 |  |  | 725 | ROCK-24 | Huntington Lakes II | City of Rockledge |  | 43.5869 | 0.049058
780000 | 1200000 | 1300000 | North IRL | B | IR8-11 | 62-304.520 (6), F.A.C. | 0.36 | 0.48 | City of Rockledge | 0.00029818 | 2353.2158 | 3.9585 | 0.33472 | 0.0011803 | 9.9805e-05 | 0.70167 | 1300 | Residential, High Density | 1300 | City of Rockledge Brevard County | City of Rockledge |  |  |  | 0 | 1 | 0.0011803 | 9.9805e-05 | 0.70167 |  | -1 | -1 | -1 | -1 | 0 |  |  | North IRL B | -1 |  |  | 725 | ROCK-24 | Huntington Lakes II | City of Rockledge |  | 5.5104 | 0.00056908
780000 | 1200000 | 1300000 | North IRL | B | IR8-11 | 62-304.520 (6), F.A.C. | 0.36 | 0.48 | Natural Lands | 0.015863 | 2353.2158 | 3.9585 | 0.33472 | 0.062794 | 0.0053097 | 37.3296 | 6300 | Wetland Forested Mixed | 6300 | City of Rockledge Brevard County | City of Rockledge |  |  | Natural Lands | 0 | 1 | 0.062794 | 0.0053097 | 853.1602 |  | -1 | -1 | -1 | -1 | 0 |  |  | North IRL B | -1 |  |  | 725 | ROCK-24 | Huntington Lakes II | City of Rockledge |  | 35.3764 | 0.69194
780000 | 1200000 | 1300000 | North IRL | B | IR8-11 | 62-304.520 (6), F.A.C. | 0.36 | 0.48 | City of Rockledge | 0.081345 | 2353.2158 | 3.9585 | 0.33472 | 0.322 | 0.027228 | 191.4218 | 7420 | Borrow areas | 7420 | City of Rockledge Brevard County | City of Rockledge |  |  |  | 0 | 1 | 0.322 | 0.027228 | 266.3707 |  | -1 | -1 | -1 | -1 | 0 |  |  | North IRL B | -1 |  |  | 725 | ROCK-24 | Huntington Lakes II | City of Rockledge |  | 89.2811 | 0.21603
780000 | 1200000 | 1300000 | North IRL | B | IR8-11 | 62-304.520 (6), F.A.C. | 0.36 | 0.48 | City of Rockledge | 0.029889 | 2353.2158 | 3.9585 | 0.33472 | 0.11831 | 0.010004 | 70.3341 | 1210 | Fixed Single Family Units | 1210 | City of Rockledge Brevard County | City of Rockledge |  |  |  | 0 | 1 | 0.11831 | 0.010004 | 70.3341 |  | -1 | -1 | -1 | -1 | 0 |  |  | North IRL B | -1 |  |  | 725 | ROCK-24 | Huntington Lakes II | City of Rockledge |  | 46.7518 | 0.057043
780000 | 1300000 | 1300000 | North IRL | B | IR8-11 | 62-304.520 (6), F.A.C. | 0.36 | 0.48 | City of Rockledge | 0.029658 | 3953.3312 | 8.8796 | 1.4024 | 0.26335 | 0.041594 | 117.2495 | 1200 | Residential, Medium Density-Two-five dwellingunits per acre | 1200 | City of Rockledge Brevard County | City of Rockledge |  |  |  | 0 | 1 | 0.26335 | 0.041594 | 166.2434 |  | -1 | -1 | -1 | -1 | 0 |  |  | North IRL B | -1 |  |  | 725 | ROCK-24 | Huntington Lakes II | City of Rockledge |  | 104.6471 | 0.13483
780000 | 1300000 | 1300000 | North IRL | B | IR8-11 | 62-304.520 (6), F.A.C. | 0.36 | 0.48 | City of Rockledge | 0.30003 | 3953.3312 | 8.8796 | 1.4024 | 2.6641 | 0.42077 | 1186.1216 | 1300 | Residential, High Density | 1300 | City of Rockledge Brevard County | City of Rockledge |  |  |  | 0 | 1 | 2.6641 | 0.42077 | 1186.1216 |  | -1 | -1 | -1 | -1 | 0 |  |  | North IRL B | -1 |  |  | 725 | ROCK-24 | Huntington Lakes II | City of Rockledge |  | 145.4891 | 0.96198
780000 | 1300000 | 1300000 | North IRL | B | IR8-11 | 62-304.520 (6), F.A.C. | 0.36 | 0.48 | City of Rockledge | 0.025362 | 3953.3312 | 8.8796 | 1.4024 | 0.22521 | 0.035569 | 100.2659 | 1210 | Fixed Single Family Units | 1210 | City of Rockledge Brevard County | City of Rockledge |  |  |  | 0 | 1 | 0.22521 | 0.035569 | 100.2659 |  | -1 | -1 | -1 | -1 | 0 |  |  | North IRL B | -1 |  |  | 725 | ROCK-24 | Huntington Lakes II | City of Rockledge |  | 54.1323 | 0.081319
780000 | 1300000 | 1300000 | North IRL | B | IR8-11 | 62-304.520 (6), F.A.C. | 0.36 | 0.48 | City of Rockledge | 0.026616 | 3953.3312 | 8.8796 | 1.4024 | 0.23634 | 0.037327 | 105.221 | 1210 | Fixed Single Family Units | 1210 | City of Rockledge Brevard County | City of Rockledge |  |  |  | 0 | 1 | 0.23634 | 0.037327 | 105.221 |  | -1 | -1 | -1 | -1 | 0 |  |  | North IRL B | -1 |  |  | 725 | ROCK-24 | Huntington Lakes II | City of Rockledge |  | 44.3525 | 0.085337
780000 | 1300000 | 1300000 | North IRL | B | IR8-11 | 62-304.520 (6), F.A.C. | 0.36 | 0.48 | City of Rockledge | 0.18198 | 3621.133 | 8.467 | 1.394 | 1.5409 | 0.25369 | 658.9884 | 1300 | Residential, High Density | 1300 | City of Rockledge Brevard County | City of Rockledge |  |  |  | 0 | 1 | 1.5409 | 0.25369 | 685.5997 |  | -1 | -1 | -1 | -1 | 0 |  |  | North IRL B | -1 |  |  | 725 | ROCK-24 | Huntington Lakes II | City of Rockledge |  | 129.7315 | 0.55604
780000 | 1300000 | 1300000 | North IRL | B | IR8-11 | 62-304.520 (6), F.A.C. | 0.36 | 0.48 | City of Rockledge | 0.0014008 | 3621.133 | 8.467 | 1.394 | 0.01186 | 0.0019527 | 5.0724 | 7420 | Borrow areas | 7420 | City of Rockledge Brevard County | City of Rockledge |  |  |  | 0 | 1 | 0.01186 | 0.0019527 | 162.7314 |  | -1 | -1 | -1 | -1 | 0 |  |  | North IRL B | -1 |  |  | 725 | ROCK-24 | Huntington Lakes II | City of Rockledge |  | 34.2674 | 0.13198
780000 | 1300000 | 1300000 | North IRL | B | IR8-11 | 62-304.520 (6), F.A.C. | 0.36 | 0.48 | City of Rockledge | 0.055787 | 3621.133 | 8.467 | 1.394 | 0.47235 | 0.077768 | 202.0129 | 1210 | Fixed Single Family Units | 1210 | City of Rockledge Brevard County | City of Rockledge |  |  |  | 0 | 1 | 0.47235 | 0.077768 | 202.0129 |  | -1 | -1 | -1 | -1 | 0 |  |  | North IRL B | -1 |  |  | 725 | ROCK-24 | Huntington Lakes II | City of Rockledge |  | 60.5206 | 0.16384
780000 | 1300000 | 1300000 | North IRL | B | IR8-11 | 62-304.520 (6), F.A.C. | 0.36 | 0.48 | City of Rockledge | 0.2321 | 3947.6398 | 7.8281 | 1.2051 | 1.8169 | 0.27971 | 916.2419 | 1300 | Residential, High Density | 1300 | City of Rockledge Brevard County | City of Rockledge |  |  |  | 0 | 1 | 1.8169 | 0.27971 | 916.2419 |  | -1 | -1 | -1 | -1 | 0 |  |  | North IRL B | -1 |  |  | 725 | ROCK-24 | Huntington Lakes II | City of Rockledge |  | 153.8442 | 0.7431
780000 | 1300000 | 1300000 | North IRL | B | IR8-11 | 62-304.520 (6), F.A.C. | 0.36 | 0.48 | City of Rockledge | 0.0048129 | 3947.6398 | 7.8281 | 1.2051 | 0.037676 | 0.0058002 | 18.9997 | 1210 | Fixed Single Family Units | 1210 | City of Rockledge Brevard County | City of Rockledge |  |  |  | 0 | 1 | 0.037676 | 0.0058002 | 18.9997 |  | -1 | -1 | -1 | -1 | 0 |  |  | North IRL B | -1 |  |  | 725 | ROCK-24 | Huntington Lakes II | City of Rockledge |  | 18.1291 | 0.015409
780000 | 1300000 | 1300000 | North IRL | B | IR8-11 | 62-304.520 (6), F.A.C. | 0.36 | 0.48 | City of Rockledge | 0.14188 | 3947.6398 | 7.8281 | 1.2051 | 1.1106 | 0.17098 | 560.0907 | 1210 | Fixed Single Family Units | 1210 | City of Rockledge Brevard County | City of Rockledge |  |  |  | 0 | 1 | 1.1106 | 0.17098 | 560.0907 |  | -1 | -1 | -1 | -1 | 0 |  |  | North IRL B | -1 |  |  | 725 | ROCK-24 | Huntington Lakes II | City of Rockledge |  | 93.6612 | 0.45425
780000 | 1300000 | 1300000 | North IRL | B | IR8-11 | 62-304.520 (6), F.A.C. | 0.36 | 0.48 | City of Rockledge | 0.021498 | 3947.6398 | 7.8281 | 1.2051 | 0.16829 | 0.025908 | 84.8666 | 1210 | Fixed Single Family Units | 1210 | City of Rockledge Brevard County | City of Rockledge |  |  |  | 0 | 1 | 0.16829 | 0.025908 | 84.8666 |  | -1 | -1 | -1 | -1 | 0 |  |  | North IRL B | -1 |  |  | 725 | ROCK-24 | Huntington Lakes II | City of Rockledge |  | 43.5216 | 0.068829
780000 | 1300000 | 1300000 | North IRL | B | IR8-11 | 62-304.520 (6), F.A.C. | 0.36 | 0.48 | City of Rockledge | 0.045713 | 3947.6398 | 7.8281 | 1.2051 | 0.35784 | 0.05509 | 180.4586 | 1210 | Fixed Single Family Units | 1210 | City of Rockledge Brevard County | City of Rockledge |  |  |  | 0 | 1 | 0.35784 | 0.05509 | 180.4586 |  | -1 | -1 | -1 | -1 | 0 |  |  | North IRL B | -1 |  |  | 725 | ROCK-24 | Huntington Lakes II | City of Rockledge |  | 64.1596 | 0.14636
780000 | 1300000 | 1300000 | North IRL | B | IR8-11 | 62-304.520 (6), F.A.C. | 0.36 | 0.48 | City of Rockledge | 0.024605 | 3947.6398 | 7.8281 | 1.2051 | 0.19261 | 0.029653 | 97.1333 | 1210 | Fixed Single Family Units | 1210 | City of Rockledge Brevard County | City of Rockledge |  |  |  | 0 | 1 | 0.19261 | 0.029653 | 97.1333 |  | -1 | -1 | -1 | -1 | 0 |  |  | North IRL B | -1 |  |  | 725 | ROCK-24 | Huntington Lakes II | City of Rockledge |  | 40.0645 | 0.078778
780000 | 1300000 | 1300000 | North IRL | B | IR8-11 | 62-304.520 (6), F.A.C. | 0.36 | 0.48 | City of Rockledge | 0.07383 | 3947.6398 | 7.8281 | 1.2051 | 0.57794 | 0.088975 | 291.4531 | 1210 | Fixed Single Family Units | 1210 | City of Rockledge Brevard County | City of Rockledge |  |  |  | 0 | 1 | 0.57794 | 0.088975 | 291.4531 |  | -1 | -1 | -1 | -1 | 0 |  |  | North IRL B | -1 |  |  | 725 | ROCK-24 | Huntington Lakes II | City of Rockledge |  | 71.426 | 0.23638
780000 | 1300000 | 1300000 | North IRL | B | IR8-11 | 62-304.520 (6), F.A.C. | 0.36 | 0.48 | City of Rockledge | 0.046488 | 3947.6398 | 7.8281 | 1.2051 | 0.36391 | 0.056024 | 183.5162 | 1210 | Fixed Single Family Units | 1210 | City of Rockledge Brevard County | City of Rockledge |  |  |  | 0 | 1 | 0.36391 | 0.056024 | 183.5162 |  | -1 | -1 | -1 | -1 | 0 |  |  | North IRL B | -1 |  |  | 725 | ROCK-24 | Huntington Lakes II | City of Rockledge |  | 56.2105 | 0.14884
780000 | 1300000 | 1300000 | North IRL | B | IR8-11 | 62-304.520 (6), F.A.C. | 0.36 | 0.48 | City of Rockledge | 0.026838 | 3947.6398 | 7.8281 | 1.2051 | 0.21009 | 0.032344 | 105.9476 | 1210 | Fixed Single Family Units | 1210 | City of Rockledge Brevard County | City of Rockledge |  |  |  | 0 | 1 | 0.21009 | 0.032344 | 105.9476 |  | -1 | -1 | -1 | -1 | 0 |  |  | North IRL B | -1 |  |  | 725 | ROCK-24 | Huntington Lakes II | City of Rockledge |  | 56.9 | 0.085927
780000 | 1300000 | 1300000 | North IRL | B | IR8-11 | 62-304.520 (6), F.A.C. | 0.36 | 0.48 | Natural Lands | 0.0030191 | 3553.2268 | 7.5353 | 0.96022 | 0.02275 | 0.002899 | 10.7276 | 6300 | Wetland Forested Mixed | 6300 | City of Rockledge Brevard County | City of Rockledge |  |  | Natural Lands | 0 | 1 | 0.02275 | 0.002899 | 816.3318 |  | -1 | -1 | -1 | -1 | 0 |  |  | North IRL B | -1 |  |  | 725 | ROCK-24 | Huntington Lakes II | City of Rockledge |  | 100.5407 | 0.66207
780000 | 1300000 | 1300000 | North IRL | B | IR8-11 | 62-304.520 (6), F.A.C. | 0.36 | 0.48 | City of Rockledge | 0.12627 | 3553.2268 | 7.5353 | 0.96022 | 0.9515 | 0.12125 | 448.6719 | 1210 | Fixed Single Family Units | 1210 | City of Rockledge Brevard County | City of Rockledge |  |  |  | 0 | 1 | 0.9515 | 0.12125 | 448.6719 |  | -1 | -1 | -1 | -1 | 0 |  |  | North IRL B | -1 |  |  | 725 | ROCK-24 | Huntington Lakes II | City of Rockledge |  | 94.6279 | 0.36389
780000 | 1300000 | 1300000 | North IRL | B | IR8-11 | 62-304.520 (6), F.A.C. | 0.36 | 0.48 | City of Rockledge | 0.00057946 | 3553.2268 | 7.5353 | 0.96022 | 0.0043664 | 0.00055641 | 2.059 | 1210 | Fixed Single Family Units | 1210 | City of Rockledge Brevard County | City of Rockledge |  |  |  | 0 | 1 | 0.0043664 | 0.00055641 | 2.059 |  | -1 | -1 | -1 | -1 | 0 |  |  | North IRL B | -1 |  |  | 725 | ROCK-24 | Huntington Lakes II | City of Rockledge |  | 24.6503 | 0.0016699
780000 | 1300000 | 1300000 | North IRL | B | IR8-11 | 62-304.520 (6), F.A.C. | 0.36 | 0.48 | City of Rockledge | 0.12983 | 3553.2268 | 7.5353 | 0.96022 | 0.97829 | 0.12466 | 461.3036 | 1210 | Fixed Single Family Units | 1210 | City of Rockledge Brevard County | City of Rockledge |  |  |  | 0 | 1 | 0.97829 | 0.12466 | 461.3036 |  | -1 | -1 | -1 | -1 | 0 |  |  | North IRL B | -1 |  |  | 725 | ROCK-24 | Huntington Lakes II | City of Rockledge |  | 96.2774 | 0.37413
780000 | 1300000 | 1300000 | North IRL | B | IR8-11 | 62-304.520 (6), F.A.C. | 0.36 | 0.48 | City of Rockledge | 0.13064 | 3553.2268 | 7.5353 | 0.96022 | 0.9844 | 0.12544 | 464.189 | 1210 | Fixed Single Family Units | 1210 | City of Rockledge Brevard County | City of Rockledge |  |  |  | 0 | 1 | 0.9844 | 0.12544 | 464.189 |  | -1 | -1 | -1 | -1 | 0 |  |  | North IRL B | -1 |  |  | 725 | ROCK-24 | Huntington Lakes II | City of Rockledge |  | 96.7368 | 0.37647
780000 | 1300000 | 1300000 | North IRL | B | IR8-11 | 62-304.520 (6), F.A.C. | 0.36 | 0.48 | City of Rockledge | 0.0007031 | 3553.2268 | 7.5353 | 0.96022 | 0.0052981 | 0.00067513 | 2.4983 | 1210 | Fixed Single Family Units | 1210 | City of Rockledge Brevard County | City of Rockledge |  |  |  | 0 | 1 | 0.0052981 | 0.00067513 | 2.4983 |  | -1 | -1 | -1 | -1 | 0 |  |  | North IRL B | -1 |  |  | 725 | ROCK-24 | Huntington Lakes II | City of Rockledge |  | 27.1322 | 0.0020262
780000 | 1300000 | 1300000 | North IRL | B | IR8-11 | 62-304.520 (6), F.A.C. | 0.36 | 0.48 | City of Rockledge | 0.08021 | 2886.9976 | 3.7384 | 0.5758 | 0.29986 | 0.046185 | 231.5647 | 1300 | Residential, High Density | 1300 | City of Rockledge Brevard County | City of Rockledge |  |  |  | 0 | 1 | 0.29986 | 0.046185 | 231.5647 |  | -1 | -1 | -1 | -1 | 0 |  |  | North IRL B | -1 |  |  | 725 | ROCK-24 | Huntington Lakes II | City of Rockledge |  | 128.0165 | 0.18781
780000 | 1300000 | 1300000 | North IRL | B | IR8-11 | 62-304.520 (6), F.A.C. | 0.36 | 0.48 | Natural Lands | 0.14546 | 2886.9976 | 3.7384 | 0.5758 | 0.5438 | 0.083757 | 419.9477 | 5300 | Reservoirs | 5300 | City of Rockledge Brevard County | City of Rockledge |  |  | Natural Lands | 0 | 1 | 0.5438 | 0.083757 | 419.9477 |  | -1 | -1 | -1 | -1 | 0 |  |  | North IRL B | -1 |  |  | 725 | ROCK-24 | Huntington Lakes II | City of Rockledge |  | 100.3343 | 0.34059
780000 | 1300000 | 1300000 | North IRL | B | IR8-11 | 62-304.520 (6), F.A.C. | 0.36 | 0.48 | City of Rockledge | 0.091219 | 2886.9976 | 3.7384 | 0.5758 | 0.34102 | 0.052524 | 263.35 | 1210 | Fixed Single Family Units | 1210 | City of Rockledge Brevard County | City of Rockledge |  |  |  | 0 | 1 | 0.34102 | 0.052524 | 263.35 |  | -1 | -1 | -1 | -1 | 0 |  |  | North IRL B | -1 |  |  | 725 | ROCK-24 | Huntington Lakes II | City of Rockledge |  | 86.1141 | 0.21358
780000 | 1300000 | 1300000 | North IRL | B | IR8-11 | 62-304.520 (6), F.A.C. | 0.36 | 0.48 | City of Rockledge | 0.051054 | 2886.9976 | 3.7384 | 0.5758 | 0.19086 | 0.029397 | 147.3922 | 1210 | Fixed Single Family Units | 1210 | City of Rockledge Brevard County | City of Rockledge |  |  |  | 0 | 1 | 0.19086 | 0.029397 | 147.3922 |  | -1 | -1 | -1 | -1 | 0 |  |  | North IRL B | -1 |  |  | 725 | ROCK-24 | Huntington Lakes II | City of Rockledge |  | 61.5487 | 0.11954
780000 | 1300000 | 1300000 | North IRL | B | IR8-11 | 62-304.520 (6), F.A.C. | 0.36 | 0.48 | City of Rockledge | 0.17361 | 2886.9976 | 3.7384 | 0.5758 | 0.64901 | 0.099962 | 501.198 | 1210 | Fixed Single Family Units | 1210 | City of Rockledge Brevard County | City of Rockledge |  |  |  | 0 | 1 | 0.64901 | 0.099962 | 501.198 |  | -1 | -1 | -1 | -1 | 0 |  |  | North IRL B | -1 |  |  | 725 | ROCK-24 | Huntington Lakes II | City of Rockledge |  | 107.8375 | 0.40649
780000 | 1300000 | 1300000 | North IRL | B | IR8-11 | 62-304.520 (6), F.A.C. | 0.36 | 0.48 | City of Rockledge | 0.04325 | 2886.9976 | 3.7384 | 0.5758 | 0.16169 | 0.024903 | 124.8625 | 1210 | Fixed Single Family Units | 1210 | City of Rockledge Brevard County | City of Rockledge |  |  |  | 0 | 1 | 0.16169 | 0.024903 | 124.8625 |  | -1 | -1 | -1 | -1 | 0 |  |  | North IRL B | -1 |  |  | 725 | ROCK-24 | Huntington Lakes II | City of Rockledge |  | 54.4426 | 0.10127
780000 | 1300000 | 1300000 | North IRL | B | IR8-11 | 62-304.520 (6), F.A.C. | 0.36 | 0.48 | City of Rockledge | 0.032964 | 2886.9976 | 3.7384 | 0.5758 | 0.12323 | 0.018981 | 95.1665 | 1210 | Fixed Single Family Units | 1210 | City of Rockledge Brevard County | City of Rockledge |  |  |  | 0 | 1 | 0.12323 | 0.018981 | 95.1665 |  | -1 | -1 | -1 | -1 | 0 |  |  | North IRL B | -1 |  |  | 725 | ROCK-24 | Huntington Lakes II | City of Rockledge |  | 46.3027 | 0.077183
780000 | 1300000 | 1300000 | North IRL | B | IR8-11 | 62-304.520 (6), F.A.C. | 0.36 | 0.48 | City of Rockledge | 0.0093363 | 3929.9412 | 8.7489 | 1.2743 | 0.081682 | 0.011898 | 36.6909 | 1200 | Residential, Medium Density-Two-five dwellingunits per acre | 1200 | City of Rockledge Brevard County | City of Rockledge |  |  |  | 0 | 1 | 0.081682 | 0.011898 | 124.2123 |  | -1 | -1 | -1 | -1 | 0 |  |  | North IRL B | -1 |  |  | 725 | ROCK-24 | Huntington Lakes II | City of Rockledge |  | 102.7302 | 0.10074
780000 | 1300000 | 1300000 | North IRL | B | IR8-11 | 62-304.520 (6), F.A.C. | 0.36 | 0.48 | City of Rockledge | 0.021353 | 3929.9412 | 8.7489 | 1.2743 | 0.18682 | 0.027212 | 83.9177 | 1210 | Fixed Single Family Units | 1210 | City of Rockledge Brevard County | City of Rockledge |  |  |  | 0 | 1 | 0.18682 | 0.027212 | 83.9177 |  | -1 | -1 | -1 | -1 | 0 |  |  | North IRL B | -1 |  |  | 725 | ROCK-24 | Huntington Lakes II | City of Rockledge |  | 62.0014 | 0.06806
780000 | 1300000 | 1300000 | North IRL | B | IR8-11 | 62-304.520 (6), F.A.C. | 0.36 | 0.48 | City of Rockledge | 0.13402 | 3929.9412 | 8.7489 | 1.2743 | 1.1725 | 0.17078 | 526.6729 | 1210 | Fixed Single Family Units | 1210 | City of Rockledge Brevard County | City of Rockledge |  |  |  | 0 | 1 | 1.1725 | 0.17078 | 526.6729 |  | -1 | -1 | -1 | -1 | 0 |  |  | North IRL B | -1 |  |  | 725 | ROCK-24 | Huntington Lakes II | City of Rockledge |  | 95.2525 | 0.42715
780000 | 1300000 | 1300000 | North IRL | B | IR8-11 | 62-304.520 (6), F.A.C. | 0.36 | 0.48 | City of Rockledge | 0.19413 | 3929.9412 | 8.7489 | 1.2743 | 1.6984 | 0.24738 | 762.9021 | 1210 | Fixed Single Family Units | 1210 | City of Rockledge Brevard County | City of Rockledge |  |  |  | 0 | 1 | 1.6984 | 0.24738 | 762.9021 |  | -1 | -1 | -1 | -1 | 0 |  |  | North IRL B | -1 |  |  | 725 | ROCK-24 | Huntington Lakes II | City of Rockledge |  | 110.391 | 0.61874
780000 | 1300000 | 1300000 | North IRL | B | IR8-11 | 62-304.520 (6), F.A.C. | 0.36 | 0.48 | City of Rockledge | 0.0022628 | 3929.9412 | 8.7489 | 1.2743 | 0.019797 | 0.0028836 | 8.8926 | 1210 | Fixed Single Family Units | 1210 | City of Rockledge Brevard County | City of Rockledge |  |  |  | 0 | 1 | 0.019797 | 0.0028836 | 8.8926 |  | -1 | -1 | -1 | -1 | 0 |  |  | North IRL B | -1 |  |  | 725 | ROCK-24 | Huntington Lakes II | City of Rockledge |  | 14.6207 | 0.0072122
780000 | 1300000 | 1300000 | North IRL | B | IR8-11 | 62-304.520 (6), F.A.C. | 0.36 | 0.48 | City of Rockledge | 0.28286 | 3942.527 | 7.8394 | 1.222 | 2.2174 | 0.34565 | 1115.1784 | 1300 | Residential, High Density | 1300 | City of Rockledge Brevard County | City of Rockledge |  |  |  | 0 | 1 | 2.2174 | 0.34565 | 1115.1784 |  | -1 | -1 | -1 | -1 | 0 |  |  | North IRL B | -1 |  |  | 725 | ROCK-24 | Huntington Lakes II | City of Rockledge |  | 174.9682 | 0.90444
780000 | 1300000 | 1300000 | North IRL | B | IR8-11 | 62-304.520 (6), F.A.C. | 0.36 | 0.48 | City of Rockledge | 0.00042693 | 3942.527 | 7.8394 | 1.222 | 0.0033468 | 0.00052169 | 1.6832 | 1210 | Fixed Single Family Units | 1210 | City of Rockledge Brevard County | City of Rockledge |  |  |  | 0 | 1 | 0.0033468 | 0.00052169 | 1.6832 |  | -1 | -1 | -1 | -1 | 0 |  |  | North IRL B | -1 |  |  | 725 | ROCK-24 | Huntington Lakes II | City of Rockledge |  | 22.6974 | 0.0013651
780000 | 1300000 | 1300000 | North IRL | B | IR8-11 | 62-304.520 (6), F.A.C. | 0.36 | 0.48 | City of Rockledge | 0.20208 | 3942.527 | 7.8394 | 1.222 | 1.5841 | 0.24693 | 796.6912 | 1210 | Fixed Single Family Units | 1210 | City of Rockledge Brevard County | City of Rockledge |  |  |  | 0 | 1 | 1.5841 | 0.24693 | 796.6912 |  | -1 | -1 | -1 | -1 | 0 |  |  | North IRL B | -1 |  |  | 725 | ROCK-24 | Huntington Lakes II | City of Rockledge |  | 113.1083 | 0.64614
780000 | 1300000 | 1300000 | North IRL | B | IR8-11 | 62-304.520 (6), F.A.C. | 0.36 | 0.48 | City of Rockledge | 0.043695 | 3942.527 | 7.8394 | 1.222 | 0.34254 | 0.053393 | 172.2669 | 1210 | Fixed Single Family Units | 1210 | City of Rockledge Brevard County | City of Rockledge |  |  |  | 0 | 1 | 0.34254 | 0.053393 | 172.2669 |  | -1 | -1 | -1 | -1 | 0 |  |  | North IRL B | -1 |  |  | 725 | ROCK-24 | Huntington Lakes II | City of Rockledge |  | 54.6571 | 0.13971
780000 | 1300000 | 1300000 | North IRL | B | IR8-11 | 62-304.520 (6), F.A.C. | 0.36 | 0.48 | City of Rockledge | 0.016221 | 3942.527 | 7.8394 | 1.222 | 0.12716 | 0.019822 | 63.9526 | 1210 | Fixed Single Family Units | 1210 | City of Rockledge Brevard County | City of Rockledge |  |  |  | 0 | 1 | 0.12716 | 0.019822 | 63.9526 |  | -1 | -1 | -1 | -1 | 0 |  |  | North IRL B | -1 |  |  | 725 | ROCK-24 | Huntington Lakes II | City of Rockledge |  | 33.7943 | 0.051868
780000 | 1300000 | 1300000 | North IRL | B | IR8-11 | 62-304.520 (6), F.A.C. | 0.36 | 0.48 | City of Rockledge | 0.004094 | 3942.527 | 7.8394 | 1.222 | 0.032094 | 0.0050027 | 16.1406 | 1210 | Fixed Single Family Units | 1210 | City of Rockledge Brevard County | City of Rockledge |  |  |  | 0 | 1 | 0.032094 | 0.0050027 | 16.1406 |  | -1 | -1 | -1 | -1 | 0 |  |  | North IRL B | -1 |  |  | 725 | ROCK-24 | Huntington Lakes II | City of Rockledge |  | 39.7089 | 0.013091
780000 | 1300000 | 1300000 | North IRL | B | IR8-11 | 62-304.520 (6), F.A.C. | 0.36 | 0.48 | City of Rockledge | 0.0018581 | 3942.527 | 7.8394 | 1.222 | 0.014566 | 0.0022706 | 7.3257 | 1210 | Fixed Single Family Units | 1210 | City of Rockledge Brevard County | City of Rockledge |  |  |  | 0 | 1 | 0.014566 | 0.0022706 | 7.3257 |  | -1 | -1 | -1 | -1 | 0 |  |  | North IRL B | -1 |  |  | 725 | ROCK-24 | Huntington Lakes II | City of Rockledge |  | 47.3513 | 0.0059413
780000 | 1300000 | 1300000 | North IRL | B | IR8-11 | 62-304.520 (6), F.A.C. | 0.36 | 0.48 | City of Rockledge | 0.024763 | 3942.527 | 7.8394 | 1.222 | 0.19413 | 0.03026 | 97.6288 | 1210 | Fixed Single Family Units | 1210 | City of Rockledge Brevard County | City of Rockledge |  |  |  | 0 | 1 | 0.19413 | 0.03026 | 97.6288 |  | -1 | -1 | -1 | -1 | 0 |  |  | North IRL B | -1 |  |  | 725 | ROCK-24 | Huntington Lakes II | City of Rockledge |  | 40.0679 | 0.07918
780000 | 1300000 | 1300000 | North IRL | B | IR8-11 | 62-304.520 (6), F.A.C. | 0.36 | 0.48 | City of Rockledge | 0.041771 | 3942.527 | 7.8394 | 1.222 | 0.32745 | 0.051042 | 164.6817 | 1210 | Fixed Single Family Units | 1210 | City of Rockledge Brevard County | City of Rockledge |  |  |  | 0 | 1 | 0.32745 | 0.051042 | 164.6817 |  | -1 | -1 | -1 | -1 | 0 |  |  | North IRL B | -1 |  |  | 725 | ROCK-24 | Huntington Lakes II | City of Rockledge |  | 53.7302 | 0.13356
780000 | 1300000 | 1300000 | North IRL | B | IR8-11 | 62-304.520 (6), F.A.C. | 0.36 | 0.48 | City of Rockledge | 0.24125 | 3949.48 | 7.8359 | 1.2078 | 1.8904 | 0.29139 | 952.8084 | 1300 | Residential, High Density | 1300 | City of Rockledge Brevard County | City of Rockledge |  |  |  | 0 | 1 | 1.8904 | 0.29139 | 952.8084 |  | -1 | -1 | -1 | -1 | 0 |  |  | North IRL B | -1 |  |  | 725 | ROCK-24 | Huntington Lakes II | City of Rockledge |  | 148.7424 | 0.77276
780000 | 1300000 | 1300000 | North IRL | B | IR8-11 | 62-304.520 (6), F.A.C. | 0.36 | 0.48 | City of Rockledge | 0.055213 | 3949.48 | 7.8359 | 1.2078 | 0.43264 | 0.066689 | 218.0626 | 1210 | Fixed Single Family Units | 1210 | City of Rockledge Brevard County | City of Rockledge |  |  |  | 0 | 1 | 0.43264 | 0.066689 | 218.0626 |  | -1 | -1 | -1 | -1 | 0 |  |  | North IRL B | -1 |  |  | 725 | ROCK-24 | Huntington Lakes II | City of Rockledge |  | 63.5463 | 0.17686
780000 | 1300000 | 1300000 | North IRL | B | IR8-11 | 62-304.520 (6), F.A.C. | 0.36 | 0.48 | City of Rockledge | 0.10003 | 3949.48 | 7.8359 | 1.2078 | 0.78385 | 0.12082 | 395.078 | 1210 | Fixed Single Family Units | 1210 | City of Rockledge Brevard County | City of Rockledge |  |  |  | 0 | 1 | 0.78385 | 0.12082 | 395.078 |  | -1 | -1 | -1 | -1 | 0 |  |  | North IRL B | -1 |  |  | 725 | ROCK-24 | Huntington Lakes II | City of Rockledge |  | 80.7581 | 0.32042
780000 | 1300000 | 1300000 | North IRL | B | IR8-11 | 62-304.520 (6), F.A.C. | 0.36 | 0.48 | City of Rockledge | 0.1033 | 3949.48 | 7.8359 | 1.2078 | 0.80946 | 0.12477 | 407.9848 | 1210 | Fixed Single Family Units | 1210 | City of Rockledge Brevard County | City of Rockledge |  |  |  | 0 | 1 | 0.80946 | 0.12477 | 407.9848 |  | -1 | -1 | -1 | -1 | 0 |  |  | North IRL B | -1 |  |  | 725 | ROCK-24 | Huntington Lakes II | City of Rockledge |  | 82.1836 | 0.33089
780000 | 1300000 | 1300000 | North IRL | B | IR8-11 | 62-304.520 (6), F.A.C. | 0.36 | 0.48 | City of Rockledge | 0.013484 | 3949.48 | 7.8359 | 1.2078 | 0.10566 | 0.016287 | 53.2565 | 1210 | Fixed Single Family Units | 1210 | City of Rockledge Brevard County | City of Rockledge |  |  |  | 0 | 1 | 0.10566 | 0.016287 | 53.2565 |  | -1 | -1 | -1 | -1 | 0 |  |  | North IRL B | -1 |  |  | 725 | ROCK-24 | Huntington Lakes II | City of Rockledge |  | 50.6251 | 0.043193
780000 | 1300000 | 1300000 | North IRL | B | IR8-11 | 62-304.520 (6), F.A.C. | 0.36 | 0.48 | City of Rockledge | 0.016227 | 3949.48 | 7.8359 | 1.2078 | 0.12716 | 0.0196 | 64.0898 | 1210 | Fixed Single Family Units | 1210 | City of Rockledge Brevard County | City of Rockledge |  |  |  | 0 | 1 | 0.12716 | 0.0196 | 64.0898 |  | -1 | -1 | -1 | -1 | 0 |  |  | North IRL B | -1 |  |  | 725 | ROCK-24 | Huntington Lakes II | City of Rockledge |  | 33.5118 | 0.051979
780000 | 1300000 | 1300000 | North IRL | B | IR8-11 | 62-304.520 (6), F.A.C. | 0.36 | 0.48 | City of Rockledge | 0.010191 | 3949.48 | 7.8359 | 1.2078 | 0.079856 | 0.012309 | 40.2491 | 1210 | Fixed Single Family Units | 1210 | City of Rockledge Brevard County | City of Rockledge |  |  |  | 0 | 1 | 0.079856 | 0.012309 | 40.2491 |  | -1 | -1 | -1 | -1 | 0 |  |  | North IRL B | -1 |  |  | 725 | ROCK-24 | Huntington Lakes II | City of Rockledge |  | 33.268 | 0.032643
780000 | 1300000 | 1300000 | North IRL | B | IR8-11 | 62-304.520 (6), F.A.C. | 0.36 | 0.48 | City of Rockledge | 0.078065 | 3949.48 | 7.8359 | 1.2078 | 0.61171 | 0.09429 | 308.3154 | 1210 | Fixed Single Family Units | 1210 | City of Rockledge Brevard County | City of Rockledge |  |  |  | 0 | 1 | 0.61171 | 0.09429 | 308.3154 |  | -1 | -1 | -1 | -1 | 0 |  |  | North IRL B | -1 |  |  | 725 | ROCK-24 | Huntington Lakes II | City of Rockledge |  | 73.2085 | 0.25005
780000 | 1300000 | 1300000 | North IRL | B | IR8-11 | 62-304.520 (6), F.A.C. | 0.36 | 0.48 | City of Rockledge | 0.24925 | 2630.8462 | 2.8135 | 0.57831 | 0.70128 | 0.14415 | 655.7511 | 1300 | Residential, High Density | 1300 | City of Rockledge Brevard County | City of Rockledge |  |  |  | 0 | 1 | 0.70128 | 0.14415 | 655.7511 |  | -1 | -1 | -1 | -1 | 0 |  |  | North IRL B | -1 |  |  | 725 | ROCK-24 | Huntington Lakes II | City of Rockledge |  | 190.9135 | 0.53183
780000 | 1300000 | 1300000 | North IRL | B | IR8-11 | 62-304.520 (6), F.A.C. | 0.36 | 0.48 | City of Rockledge | 0.067183 | 2630.8462 | 2.8135 | 0.57831 | 0.18902 | 0.038852 | 176.7469 | 7420 | Borrow areas | 7420 | City of Rockledge Brevard County | City of Rockledge |  |  |  | 0 | 1 | 0.18902 | 0.038852 | 481.3423 |  | -1 | -1 | -1 | -1 | 0 |  |  | North IRL B | -1 |  |  | 725 | ROCK-24 | Huntington Lakes II | City of Rockledge |  | 119.1346 | 0.39038
780000 | 1300000 | 1300000 | North IRL | B | IR8-11 | 62-304.520 (6), F.A.C. | 0.36 | 0.48 | City of Rockledge | 0.02111 | 2630.8462 | 2.8135 | 0.57831 | 0.059395 | 0.012208 | 55.5384 | 8330 | Water supply plants | 8330 | City of Rockledge Brevard County | City of Rockledge |  |  |  | 0 | 1 | 0.059395 | 0.012208 | 55.5384 |  | -1 | -1 | -1 | -1 | 0 |  |  | North IRL B | -1 |  |  | 725 | ROCK-24 | Huntington Lakes II | City of Rockledge |  | 36.9735 | 0.045043
780000 | 1300000 | 1300000 | North IRL | B | IR8-11 | 62-304.520 (6), F.A.C. | 0.36 | 0.48 | City of Rockledge | 0.093084 | 2630.8462 | 2.8135 | 0.57831 | 0.26189 | 0.053831 | 244.8904 | 1210 | Fixed Single Family Units | 1210 | City of Rockledge Brevard County | City of Rockledge |  |  |  | 0 | 1 | 0.26189 | 0.053831 | 244.8904 |  | -1 | -1 | -1 | -1 | 0 |  |  | North IRL B | -1 |  |  | 725 | ROCK-24 | Huntington Lakes II | City of Rockledge |  | 78.9395 | 0.19861
780000 | 1300000 | 1300000 | North IRL | B | IR8-11 | 62-304.520 (6), F.A.C. | 0.36 | 0.48 | City of Rockledge | 0.071353 | 2630.8462 | 2.8135 | 0.57831 | 0.20075 | 0.041264 | 187.7185 | 1210 | Fixed Single Family Units | 1210 | City of Rockledge Brevard County | City of Rockledge |  |  |  | 0 | 1 | 0.20075 | 0.041264 | 187.7185 |  | -1 | -1 | -1 | -1 | 0 |  |  | North IRL B | -1 |  |  | 725 | ROCK-24 | Huntington Lakes II | City of Rockledge |  | 72.8273 | 0.15225
780000 | 1300000 | 1300000 | North IRL | B | IR8-11 | 62-304.520 (6), F.A.C. | 0.36 | 0.48 | City of Rockledge | 0.0037332 | 3929.7311 | 8.8087 | 1.2842 | 0.032885 | 0.0047943 | 14.6706 | 1200 | Residential, Medium Density-Two-five dwellingunits per acre | 1200 | City of Rockledge Brevard County | City of Rockledge |  |  |  | 0 | 1 | 0.032885 | 0.0047943 | 433.1809 |  | -1 | -1 | -1 | -1 | 0 |  |  | North IRL B | -1 |  |  | 725 | ROCK-24 | Huntington Lakes II | City of Rockledge |  | 100.6468 | 0.35132
780000 | 1300000 | 1300000 | North IRL | B | IR8-11 | 62-304.520 (6), F.A.C. | 0.36 | 0.48 | City of Rockledge | 0.017764 | 3929.7311 | 8.8087 | 1.2842 | 0.15648 | 0.022813 | 69.8085 | 1210 | Fixed Single Family Units | 1210 | City of Rockledge Brevard County | City of Rockledge |  |  |  | 0 | 1 | 0.15648 | 0.022813 | 69.8085 |  | -1 | -1 | -1 | -1 | 0 |  |  | North IRL B | -1 |  |  | 725 | ROCK-24 | Huntington Lakes II | City of Rockledge |  | 58.7569 | 0.056617
780000 | 1300000 | 1300000 | North IRL | B | IR8-11 | 62-304.520 (6), F.A.C. | 0.36 | 0.48 | City of Rockledge | 0.11176 | 3929.7311 | 8.8087 | 1.2842 | 0.9845 | 0.14353 | 439.2037 | 1210 | Fixed Single Family Units | 1210 | City of Rockledge Brevard County | City of Rockledge |  |  |  | 0 | 1 | 0.9845 | 0.14353 | 439.2037 |  | -1 | -1 | -1 | -1 | 0 |  |  | North IRL B | -1 |  |  | 725 | ROCK-24 | Huntington Lakes II | City of Rockledge |  | 87.4483 | 0.35621
780000 | 1300000 | 1300000 | North IRL | B | IR8-11 | 62-304.520 (6), F.A.C. | 0.36 | 0.48 | City of Rockledge | 0.11346 | 3929.7311 | 8.8087 | 1.2842 | 0.99942 | 0.1457 | 445.8628 | 1210 | Fixed Single Family Units | 1210 | City of Rockledge Brevard County | City of Rockledge |  |  |  | 0 | 1 | 0.99942 | 0.1457 | 445.8628 |  | -1 | -1 | -1 | -1 | 0 |  |  | North IRL B | -1 |  |  | 725 | ROCK-24 | Huntington Lakes II | City of Rockledge |  | 88.2646 | 0.36161
780000 | 1300000 | 1300000 | North IRL | B | IR8-11 | 62-304.520 (6), F.A.C. | 0.36 | 0.48 | City of Rockledge | 0.093799 | 3929.7311 | 8.8087 | 1.2842 | 0.82625 | 0.12046 | 368.6044 | 1210 | Fixed Single Family Units | 1210 | City of Rockledge Brevard County | City of Rockledge |  |  |  | 0 | 1 | 0.82625 | 0.12046 | 368.6044 |  | -1 | -1 | -1 | -1 | 0 |  |  | North IRL B | -1 |  |  | 725 | ROCK-24 | Huntington Lakes II | City of Rockledge |  | 82.8106 | 0.29895
780000 | 1300000 | 1300000 | North IRL | B | IR8-11 | 62-304.520 (6), F.A.C. | 0.36 | 0.48 | City of Rockledge | 0.10777 | 3948.5566 | 9.2953 | 1.4631 | 1.0018 | 0.15768 | 425.5472 | 1300 | Residential, High Density | 1300 | City of Rockledge Brevard County | City of Rockledge |  |  |  | 0 | 1 | 1.0018 | 0.15768 | 433.1269 |  | -1 | -1 | -1 | -1 | 0 |  |  | North IRL B | -1 |  |  | 725 | ROCK-24 | Huntington Lakes II | City of Rockledge |  | 117.5115 | 0.35128
780000 | 1300000 | 1300000 | North IRL | B | IR8-11 | 62-304.520 (6), F.A.C. | 0.36 | 0.48 | City of Rockledge | 0.066548 | 3948.5566 | 9.2953 | 1.4631 | 0.61858 | 0.097364 | 262.7692 | 1210 | Fixed Single Family Units | 1210 | City of Rockledge Brevard County | City of Rockledge |  |  |  | 0 | 1 | 0.61858 | 0.097364 | 262.7692 |  | -1 | -1 | -1 | -1 | 0 |  |  | North IRL B | -1 |  |  | 725 | ROCK-24 | Huntington Lakes II | City of Rockledge |  | 69.9531 | 0.21311
780000 | 1300000 | 1300000 | North IRL | B | IR8-11 | 62-304.520 (6), F.A.C. | 0.36 | 0.48 | City of Rockledge | 0.1473 | 3948.5566 | 9.2953 | 1.4631 | 1.3692 | 0.21551 | 581.6266 | 1210 | Fixed Single Family Units | 1210 | City of Rockledge Brevard County | City of Rockledge |  |  |  | 0 | 1 | 1.3692 | 0.21551 | 581.6266 |  | -1 | -1 | -1 | -1 | 0 |  |  | North IRL B | -1 |  |  | 725 | ROCK-24 | Huntington Lakes II | City of Rockledge |  | 99.2314 | 0.47172
780000 | 1300000 | 1300000 | North IRL | B | IR8-11 | 62-304.520 (6), F.A.C. | 0.36 | 0.48 | City of Rockledge | 0.085947 | 3948.5566 | 9.2953 | 1.4631 | 0.7989 | 0.12575 | 339.3648 | 1210 | Fixed Single Family Units | 1210 | City of Rockledge Brevard County | City of Rockledge |  |  |  | 0 | 1 | 0.7989 | 0.12575 | 339.3648 |  | -1 | -1 | -1 | -1 | 0 |  |  | North IRL B | -1 |  |  | 725 | ROCK-24 | Huntington Lakes II | City of Rockledge |  | 79.2864 | 0.27524
780000 | 1300000 | 1300000 | North IRL | B | IR8-11 | 62-304.520 (6), F.A.C. | 0.36 | 0.48 | Natural Lands | 0.087233 | 2364.864 | 3.868 | 0.36573 | 0.33742 | 0.031904 | 206.2937 | 5300 | Reservoirs | 5300 | City of Rockledge Brevard County | City of Rockledge |  |  | Natural Lands | 0 | 1 | 0.33742 | 0.031904 | 206.2937 |  | -1 | -1 | -1 | -1 | 0 |  |  | North IRL B | -1 |  |  | 725 | ROCK-24 | Huntington Lakes II | City of Rockledge |  | 112.7732 | 0.16731
780000 | 1300000 | 1300000 | North IRL | B | IR8-11 | 62-304.520 (6), F.A.C. | 0.36 | 0.48 | Natural Lands | 0.06279 | 2364.864 | 3.868 | 0.36573 | 0.24287 | 0.022964 | 148.4898 | 6300 | Wetland Forested Mixed | 6300 | City of Rockledge Brevard County | City of Rockledge |  |  | Natural Lands | 0 | 1 | 0.24287 | 0.022964 | 827.3582 |  | -1 | -1 | -1 | -1 | 0 |  |  | North IRL B | -1 |  |  | 725 | ROCK-24 | Huntington Lakes II | City of Rockledge |  | 110.203 | 0.67101
780000 | 1300000 | 1300000 | North IRL | B | IR8-11 | 62-304.520 (6), F.A.C. | 0.36 | 0.48 | Natural Lands | 0.18068 | 2364.864 | 3.868 | 0.36573 | 0.69886 | 0.066079 | 427.2747 | 6430 | Wet prairies | 6430 | City of Rockledge Brevard County | City of Rockledge |  |  | Natural Lands | 0 | 1 | 0.69886 | 0.066079 | 427.2747 |  | -1 | -1 | -1 | -1 | 0 |  |  | North IRL B | -1 |  |  | 725 | ROCK-24 | Huntington Lakes II | City of Rockledge |  | 132.7847 | 0.34653
780000 | 1300000 | 1300000 | North IRL | B | IR8-11 | 62-304.520 (6), F.A.C. | 0.36 | 0.48 | City of Rockledge | 0.22252 | 2363.0872 | 0.97725 | 0.23954 | 0.21746 | 0.053304 | 525.8455 | 1300 | Residential, High Density | 1300 | City of Rockledge Brevard County | City of Rockledge |  |  |  | 0 | 1 | 0.21746 | 0.053304 | 525.8455 |  | -1 | -1 | -1 | -1 | 0 |  |  | North IRL B | -1 |  |  | 725 | ROCK-24 | Huntington Lakes II | City of Rockledge |  | 187.5078 | 0.42648
780000 | 1300000 | 1300000 | North IRL | B | IR8-11 | 62-304.520 (6), F.A.C. | 0.36 | 0.48 | Natural Lands | 0.28063 | 2363.0872 | 0.97725 | 0.23954 | 0.27424 | 0.067222 | 663.1476 | 5300 | Reservoirs | 5300 | City of Rockledge Brevard County | City of Rockledge |  |  | Natural Lands | 0 | 1 | 0.27424 | 0.067222 | 663.1476 |  | -1 | -1 | -1 | -1 | 0 |  |  | North IRL B | -1 |  |  | 725 | ROCK-24 | Huntington Lakes II | City of Rockledge |  | 131.6568 | 0.53783
780000 | 1300000 | 1300000 | North IRL | B | IR8-11 | 62-304.520 (6), F.A.C. | 0.36 | 0.48 | City of Rockledge | 0.0036933 | 2363.0872 | 0.97725 | 0.23954 | 0.0036093 | 0.0008847 | 8.7277 | 1210 | Fixed Single Family Units | 1210 | City of Rockledge Brevard County | City of Rockledge |  |  |  | 0 | 1 | 0.0036093 | 0.0008847 | 8.7277 |  | -1 | -1 | -1 | -1 | 0 |  |  | North IRL B | -1 |  |  | 725 | ROCK-24 | Huntington Lakes II | City of Rockledge |  | 40.0656 | 0.0070784
780000 | 1300000 | 1300000 | North IRL | B | IR8-11 | 62-304.520 (6), F.A.C. | 0.36 | 0.48 | City of Rockledge | 0.0011322 | 2363.0872 | 0.97725 | 0.23954 | 0.0011064 | 0.0002712 | 2.6754 | 1210 | Fixed Single Family Units | 1210 | City of Rockledge Brevard County | City of Rockledge |  |  |  | 0 | 1 | 0.0011064 | 0.0002712 | 2.6754 |  | -1 | -1 | -1 | -1 | 0 |  |  | North IRL B | -1 |  |  | 725 | ROCK-24 | Huntington Lakes II | City of Rockledge |  | 33.4059 | 0.0021699
780000 | 1300000 | 1300000 | North IRL | B | IR8-11 | 62-304.520 (6), F.A.C. | 0.36 | 0.48 | City of Rockledge | 0.022315 | 2363.0872 | 0.97725 | 0.23954 | 0.021808 | 0.0053454 | 52.733 | 1210 | Fixed Single Family Units | 1210 | City of Rockledge Brevard County | City of Rockledge |  |  |  | 0 | 1 | 0.021808 | 0.0053454 | 52.733 |  | -1 | -1 | -1 | -1 | 0 |  |  | North IRL B | -1 |  |  | 725 | ROCK-24 | Huntington Lakes II | City of Rockledge |  | 39.7552 | 0.042768
780000 | 1300000 | 1300000 | North IRL | B | IR8-11 | 62-304.520 (6), F.A.C. | 0.36 | 0.48 | City of Rockledge | 0.030884 | 2363.0872 | 0.97725 | 0.23954 | 0.030182 | 0.0073981 | 72.9827 | 1210 | Fixed Single Family Units | 1210 | City of Rockledge Brevard County | City of Rockledge |  |  |  | 0 | 1 | 0.030182 | 0.0073981 | 72.9827 |  | -1 | -1 | -1 | -1 | 0 |  |  | North IRL B | -1 |  |  | 725 | ROCK-24 | Huntington Lakes II | City of Rockledge |  | 48.4855 | 0.059191
780000 | 1300000 | 1300000 | North IRL | B | IR8-11 | 62-304.520 (6), F.A.C. | 0.36 | 0.48 | City of Rockledge | 0.039661 | 2363.0872 | 0.97725 | 0.23954 | 0.038759 | 0.0095005 | 93.7233 | 1210 | Fixed Single Family Units | 1210 | City of Rockledge Brevard County | City of Rockledge |  |  |  | 0 | 1 | 0.038759 | 0.0095005 | 93.7233 |  | -1 | -1 | -1 | -1 | 0 |  |  | North IRL B | -1 |  |  | 725 | ROCK-24 | Huntington Lakes II | City of Rockledge |  | 56.2876 | 0.076012
780000 | 1300000 | 1300000 | North IRL | B | IR8-11 | 62-304.520 (6), F.A.C. | 0.36 | 0.48 | City of Rockledge | 0.016924 | 2363.0872 | 0.97725 | 0.23954 | 0.016539 | 0.0040541 | 39.9937 | 1210 | Fixed Single Family Units | 1210 | City of Rockledge Brevard County | City of Rockledge |  |  |  | 0 | 1 | 0.016539 | 0.0040541 | 39.9937 |  | -1 | -1 | -1 | -1 | 0 |  |  | North IRL B | -1 |  |  | 725 | ROCK-24 | Huntington Lakes II | City of Rockledge |  | 40.0356 | 0.032436
780000 | 1300000 | 1300000 | North IRL | B | IR8-11 | 62-304.520 (6), F.A.C. | 0.36 | 0.48 | City of Rockledge | 0.19031 | 3934.2324 | 7.7815 | 1.183 | 1.4809 | 0.22513 | 748.7355 | 1300 | Residential, High Density | 1300 | City of Rockledge Brevard County | City of Rockledge |  |  |  | 0 | 1 | 1.4809 | 0.22513 | 748.7355 |  | -1 | -1 | -1 | -1 | 0 |  |  | North IRL B | -1 |  |  | 725 | ROCK-24 | Huntington Lakes II | City of Rockledge |  | 136.8805 | 0.60725
780000 | 1300000 | 1300000 | North IRL | B | IR8-11 | 62-304.520 (6), F.A.C. | 0.36 | 0.48 | City of Rockledge | 0.029396 | 3934.2324 | 7.7815 | 1.183 | 0.22875 | 0.034775 | 115.6518 | 1210 | Fixed Single Family Units | 1210 | City of Rockledge Brevard County | City of Rockledge |  |  |  | 0 | 1 | 0.22875 | 0.034775 | 115.6518 |  | -1 | -1 | -1 | -1 | 0 |  |  | North IRL B | -1 |  |  | 725 | ROCK-24 | Huntington Lakes II | City of Rockledge |  | 43.637 | 0.093797
780000 | 1300000 | 1300000 | North IRL | B | IR8-11 | 62-304.520 (6), F.A.C. | 0.36 | 0.48 | City of Rockledge | 0.1219 | 3934.2324 | 7.7815 | 1.183 | 0.94858 | 0.14421 | 479.5924 | 1210 | Fixed Single Family Units | 1210 | City of Rockledge Brevard County | City of Rockledge |  |  |  | 0 | 1 | 0.94858 | 0.14421 | 479.5924 |  | -1 | -1 | -1 | -1 | 0 |  |  | North IRL B | -1 |  |  | 725 | ROCK-24 | Huntington Lakes II | City of Rockledge |  | 86.9333 | 0.38896
780000 | 1300000 | 1300000 | North IRL | B | IR8-11 | 62-304.520 (6), F.A.C. | 0.36 | 0.48 | City of Rockledge | 0.047541 | 3934.2324 | 7.7815 | 1.183 | 0.36994 | 0.056239 | 187.0369 | 1210 | Fixed Single Family Units | 1210 | City of Rockledge Brevard County | City of Rockledge |  |  |  | 0 | 1 | 0.36994 | 0.056239 | 187.0369 |  | -1 | -1 | -1 | -1 | 0 |  |  | North IRL B | -1 |  |  | 725 | ROCK-24 | Huntington Lakes II | City of Rockledge |  | 56.5101 | 0.15169
780000 | 1300000 | 1300000 | North IRL | B | IR8-11 | 62-304.520 (6), F.A.C. | 0.36 | 0.48 | City of Rockledge | 0.095652 | 3934.2324 | 7.7815 | 1.183 | 0.74431 | 0.11315 | 376.3181 | 1210 | Fixed Single Family Units | 1210 | City of Rockledge Brevard County | City of Rockledge |  |  |  | 0 | 1 | 0.74431 | 0.11315 | 376.3181 |  | -1 | -1 | -1 | -1 | 0 |  |  | North IRL B | -1 |  |  | 725 | ROCK-24 | Huntington Lakes II | City of Rockledge |  | 79.6887 | 0.30521
780000 | 1300000 | 1300000 | North IRL | B | IR8-11 | 62-304.520 (6), F.A.C. | 0.36 | 0.48 | City of Rockledge | 0.049464 | 3934.2324 | 7.7815 | 1.183 | 0.3849 | 0.058514 | 194.6038 | 1210 | Fixed Single Family Units | 1210 | City of Rockledge Brevard County | City of Rockledge |  |  |  | 0 | 1 | 0.3849 | 0.058514 | 194.6038 |  | -1 | -1 | -1 | -1 | 0 |  |  | North IRL B | -1 |  |  | 725 | ROCK-24 | Huntington Lakes II | City of Rockledge |  | 57.4367 | 0.15783
780000 | 1300000 | 1300000 | North IRL | B | IR8-11 | 62-304.520 (6), F.A.C. | 0.36 | 0.48 | City of Rockledge | 0.06641 | 3934.2324 | 7.7815 | 1.183 | 0.51677 | 0.07856 | 261.2721 | 1210 | Fixed Single Family Units | 1210 | City of Rockledge Brevard County | City of Rockledge |  |  |  | 0 | 1 | 0.51677 | 0.07856 | 261.2721 |  | -1 | -1 | -1 | -1 | 0 |  |  | North IRL B | -1 |  |  | 725 | ROCK-24 | Huntington Lakes II | City of Rockledge |  | 69.0315 | 0.2119
780000 | 1300000 | 1300000 | North IRL | B | IR8-11 | 62-304.520 (6), F.A.C. | 0.36 | 0.48 | City of Rockledge | 0.017084 | 3934.2324 | 7.7815 | 1.183 | 0.13294 | 0.02021 | 67.2143 | 1210 | Fixed Single Family Units | 1210 | City of Rockledge Brevard County | City of Rockledge |  |  |  | 0 | 1 | 0.13294 | 0.02021 | 67.2143 |  | -1 | -1 | -1 | -1 | 0 |  |  | North IRL B | -1 |  |  | 725 | ROCK-24 | Huntington Lakes II | City of Rockledge |  | 35.763 | 0.054513
780000 | 1300000 | 1300000 | North IRL | B | IR8-11 | 62-304.520 (6), F.A.C. | 0.36 | 0.48 | City of Rockledge | 0.18795 | 3944.1895 | 7.8 | 1.1848 | 1.466 | 0.2227 | 741.3267 | 1300 | Residential, High Density | 1300 | City of Rockledge Brevard County | City of Rockledge |  |  |  | 0 | 1 | 1.466 | 0.2227 | 741.3267 |  | -1 | -1 | -1 | -1 | 0 |  |  | North IRL B | -1 |  |  | 725 | ROCK-24 | Huntington Lakes II | City of Rockledge |  | 130.4546 | 0.60124
780000 | 1300000 | 1300000 | North IRL | B | IR8-11 | 62-304.520 (6), F.A.C. | 0.36 | 0.48 | City of Rockledge | 0.01787 | 3944.1895 | 7.8 | 1.1848 | 0.13938 | 0.021173 | 70.4811 | 1210 | Fixed Single Family Units | 1210 | City of Rockledge Brevard County | City of Rockledge |  |  |  | 0 | 1 | 0.13938 | 0.021173 | 70.4811 |  | -1 | -1 | -1 | -1 | 0 |  |  | North IRL B | -1 |  |  | 725 | ROCK-24 | Huntington Lakes II | City of Rockledge |  | 61.1649 | 0.057162
780000 | 1300000 | 1300000 | North IRL | B | IR8-11 | 62-304.520 (6), F.A.C. | 0.36 | 0.48 | City of Rockledge | 0.0051932 | 3944.1895 | 7.8 | 1.1848 | 0.040506 | 0.0061531 | 20.4828 | 1210 | Fixed Single Family Units | 1210 | City of Rockledge Brevard County | City of Rockledge |  |  |  | 0 | 1 | 0.040506 | 0.0061531 | 20.4828 |  | -1 | -1 | -1 | -1 | 0 |  |  | North IRL B | -1 |  |  | 725 | ROCK-24 | Huntington Lakes II | City of Rockledge |  | 19.7624 | 0.016612
780000 | 1300000 | 1300000 | North IRL | B | IR8-11 | 62-304.520 (6), F.A.C. | 0.36 | 0.48 | City of Rockledge | 0.027153 | 3944.1895 | 7.8 | 1.1848 | 0.21179 | 0.032172 | 107.0955 | 1210 | Fixed Single Family Units | 1210 | City of Rockledge Brevard County | City of Rockledge |  |  |  | 0 | 1 | 0.21179 | 0.032172 | 107.0955 |  | -1 | -1 | -1 | -1 | 0 |  |  | North IRL B | -1 |  |  | 725 | ROCK-24 | Huntington Lakes II | City of Rockledge |  | 46.6874 | 0.086858
780000 | 1300000 | 1300000 | North IRL | B | IR8-11 | 62-304.520 (6), F.A.C. | 0.36 | 0.48 | City of Rockledge | 0.025459 | 3944.1895 | 7.8 | 1.1848 | 0.19858 | 0.030164 | 100.4135 | 1210 | Fixed Single Family Units | 1210 | City of Rockledge Brevard County | City of Rockledge |  |  |  | 0 | 1 | 0.19858 | 0.030164 | 100.4135 |  | -1 | -1 | -1 | -1 | 0 |  |  | North IRL B | -1 |  |  | 725 | ROCK-24 | Huntington Lakes II | City of Rockledge |  | 45.8713 | 0.081438
780000 | 1300000 | 1300000 | North IRL | B | IR8-11 | 62-304.520 (6), F.A.C. | 0.36 | 0.48 | City of Rockledge | 0.018951 | 3944.1895 | 7.8 | 1.1848 | 0.14782 | 0.022454 | 74.7463 | 1210 | Fixed Single Family Units | 1210 | City of Rockledge Brevard County | City of Rockledge |  |  |  | 0 | 1 | 0.14782 | 0.022454 | 74.7463 |  | -1 | -1 | -1 | -1 | 0 |  |  | North IRL B | -1 |  |  | 725 | ROCK-24 | Huntington Lakes II | City of Rockledge |  | 38.1358 | 0.060621
780000 | 1300000 | 1300000 | North IRL | B | IR8-11 | 62-304.520 (6), F.A.C. | 0.36 | 0.48 | City of Rockledge | 0.0619 | 3944.1895 | 7.8 | 1.1848 | 0.48282 | 0.073341 | 244.1445 | 1210 | Fixed Single Family Units | 1210 | City of Rockledge Brevard County | City of Rockledge |  |  |  | 0 | 1 | 0.48282 | 0.073341 | 244.1445 |  | -1 | -1 | -1 | -1 | 0 |  |  | North IRL B | -1 |  |  | 725 | ROCK-24 | Huntington Lakes II | City of Rockledge |  | 69.9532 | 0.19801
780000 | 1300000 | 1300000 | North IRL | B | IR8-11 | 62-304.520 (6), F.A.C. | 0.36 | 0.48 | City of Rockledge | 0.12795 | 3944.1895 | 7.8 | 1.1848 | 0.99798 | 0.1516 | 504.6452 | 1210 | Fixed Single Family Units | 1210 | City of Rockledge Brevard County | City of Rockledge |  |  |  | 0 | 1 | 0.99798 | 0.1516 | 504.6452 |  | -1 | -1 | -1 | -1 | 0 |  |  | North IRL B | -1 |  |  | 725 | ROCK-24 | Huntington Lakes II | City of Rockledge |  | 93.1647 | 0.40928
780000 | 1300000 | 1300000 | North IRL | B | IR8-11 | 62-304.520 (6), F.A.C. | 0.36 | 0.48 | City of Rockledge | 0.13543 | 3944.1895 | 7.8 | 1.1848 | 1.0563 | 0.16046 | 534.1492 | 1210 | Fixed Single Family Units | 1210 | City of Rockledge Brevard County | City of Rockledge |  |  |  | 0 | 1 | 1.0563 | 0.16046 | 534.1492 |  | -1 | -1 | -1 | -1 | 0 |  |  | North IRL B | -1 |  |  | 725 | ROCK-24 | Huntington Lakes II | City of Rockledge |  | 95.6026 | 0.43321
780000 | 1300000 | 1300000 | North IRL | B | IR8-11 | 62-304.520 (6), F.A.C. | 0.36 | 0.48 | City of Rockledge | 0.0099111 | 3944.1895 | 7.8 | 1.1848 | 0.077306 | 0.011743 | 39.0913 | 1210 | Fixed Single Family Units | 1210 | City of Rockledge Brevard County | City of Rockledge |  |  |  | 0 | 1 | 0.077306 | 0.011743 | 39.0913 |  | -1 | -1 | -1 | -1 | 0 |  |  | North IRL B | -1 |  |  | 725 | ROCK-24 | Huntington Lakes II | City of Rockledge |  | 27.6701 | 0.031704
780000 | 1300000 | 1300000 | North IRL | B | IR8-11 | 62-304.520 (6), F.A.C. | 0.36 | 0.48 | City of Rockledge | 0.068508 | 2342.7608 | 0.91802 | 0.17442 | 0.062892 | 0.011949 | 160.4975 | 1300 | Residential, High Density | 1300 | City of Rockledge Brevard County | City of Rockledge |  |  |  | 0 | 1 | 0.062892 | 0.011949 | 160.4975 |  | -1 | -1 | -1 | -1 | 0 |  |  | North IRL B | -1 |  |  | 725 | ROCK-24 | Huntington Lakes II | City of Rockledge |  | 93.0158 | 0.13017
780000 | 1300000 | 1300000 | North IRL | B | IR8-11 | 62-304.520 (6), F.A.C. | 0.36 | 0.48 | Natural Lands | 0.27652 | 2342.7608 | 0.91802 | 0.17442 | 0.25385 | 0.048232 | 647.8233 | 5300 | Reservoirs | 5300 | City of Rockledge Brevard County | City of Rockledge |  |  | Natural Lands | 0 | 1 | 0.25385 | 0.048232 | 647.8233 |  | -1 | -1 | -1 | -1 | 0 |  |  | North IRL B | -1 |  |  | 725 | ROCK-24 | Huntington Lakes II | City of Rockledge |  | 132.6515 | 0.5254
780000 | 1300000 | 1300000 | North IRL | B | IR8-11 | 62-304.520 (6), F.A.C. | 0.36 | 0.48 | City of Rockledge | 0.0098299 | 2342.7608 | 0.91802 | 0.17442 | 0.0090241 | 0.0017146 | 23.029 | 1210 | Fixed Single Family Units | 1210 | City of Rockledge Brevard County | City of Rockledge |  |  |  | 0 | 1 | 0.0090241 | 0.0017146 | 23.029 |  | -1 | -1 | -1 | -1 | 0 |  |  | North IRL B | -1 |  |  | 725 | ROCK-24 | Huntington Lakes II | City of Rockledge |  | 40.5756 | 0.018677
780000 | 1300000 | 1300000 | North IRL | B | IR8-11 | 62-304.520 (6), F.A.C. | 0.36 | 0.48 | City of Rockledge | 0.076278 | 2342.7608 | 0.91802 | 0.17442 | 0.070025 | 0.013305 | 178.7015 | 1210 | Fixed Single Family Units | 1210 | City of Rockledge Brevard County | City of Rockledge |  |  |  | 0 | 1 | 0.070025 | 0.013305 | 178.7015 |  | -1 | -1 | -1 | -1 | 0 |  |  | North IRL B | -1 |  |  | 725 | ROCK-24 | Huntington Lakes II | City of Rockledge |  | 70.3745 | 0.14493
780000 | 1300000 | 1300000 | North IRL | B | IR8-11 | 62-304.520 (6), F.A.C. | 0.36 | 0.48 | City of Rockledge | 0.078935 | 2342.7608 | 0.91802 | 0.17442 | 0.072464 | 0.013768 | 184.9261 | 1210 | Fixed Single Family Units | 1210 | City of Rockledge Brevard County | City of Rockledge |  |  |  | 0 | 1 | 0.072464 | 0.013768 | 184.9261 |  | -1 | -1 | -1 | -1 | 0 |  |  | North IRL B | -1 |  |  | 725 | ROCK-24 | Huntington Lakes II | City of Rockledge |  | 71.6599 | 0.14998
780000 | 1300000 | 1300000 | North IRL | B | IR8-11 | 62-304.520 (6), F.A.C. | 0.36 | 0.48 | City of Rockledge | 0.06978 | 2342.7608 | 0.91802 | 0.17442 | 0.064059 | 0.012171 | 163.4769 | 1210 | Fixed Single Family Units | 1210 | City of Rockledge Brevard County | City of Rockledge |  |  |  | 0 | 1 | 0.064059 | 0.012171 | 163.4769 |  | -1 | -1 | -1 | -1 | 0 |  |  | North IRL B | -1 |  |  | 725 | ROCK-24 | Huntington Lakes II | City of Rockledge |  | 68.0743 | 0.13258
780000 | 1300000 | 1300000 | North IRL | B | IR8-11 | 62-304.520 (6), F.A.C. | 0.36 | 0.48 | City of Rockledge | 0.031265 | 2342.7608 | 0.91802 | 0.17442 | 0.028702 | 0.0054534 | 73.2468 | 1210 | Fixed Single Family Units | 1210 | City of Rockledge Brevard County | City of Rockledge |  |  |  | 0 | 1 | 0.028702 | 0.0054534 | 73.2468 |  | -1 | -1 | -1 | -1 | 0 |  |  | North IRL B | -1 |  |  | 725 | ROCK-24 | Huntington Lakes II | City of Rockledge |  | 52.7774 | 0.059405
780000 | 1300000 | 1300000 | North IRL | B | IR8-11 | 62-304.520 (6), F.A.C. | 0.36 | 0.48 | City of Rockledge | 0.0066463 | 2342.7608 | 0.91802 | 0.17442 | 0.0061015 | 0.0011593 | 15.5708 | 1210 | Fixed Single Family Units | 1210 | City of Rockledge Brevard County | City of Rockledge |  |  |  | 0 | 1 | 0.0061015 | 0.0011593 | 15.5708 |  | -1 | -1 | -1 | -1 | 0 |  |  | North IRL B | -1 |  |  | 725 | ROCK-24 | Huntington Lakes II | City of Rockledge |  | 21.5118 | 0.012628
780000 | 1300000 | 1300000 | North IRL | B | IR8-11 | 62-304.520 (6), F.A.C. | 0.36 | 0.48 | City of Rockledge | 0.25744 | 3927.0488 | 7.7995 | 1.2101 | 2.0079 | 0.31152 | 1010.974 | 1300 | Residential, High Density | 1300 | City of Rockledge Brevard County | City of Rockledge |  |  |  | 0 | 1 | 2.0079 | 0.31152 | 1010.974 |  | -1 | -1 | -1 | -1 | 0 |  |  | North IRL B | -1 |  |  | 725 | ROCK-24 | Huntington Lakes II | City of Rockledge |  | 177.1928 | 0.81993
780000 | 1300000 | 1300000 | North IRL | B | IR8-11 | 62-304.520 (6), F.A.C. | 0.36 | 0.48 | City of Rockledge | 0.051365 | 3927.0488 | 7.7995 | 1.2101 | 0.40062 | 0.062155 | 201.7133 | 1210 | Fixed Single Family Units | 1210 | City of Rockledge Brevard County | City of Rockledge |  |  |  | 0 | 1 | 0.40062 | 0.062155 | 201.7133 |  | -1 | -1 | -1 | -1 | 0 |  |  | North IRL B | -1 |  |  | 725 | ROCK-24 | Huntington Lakes II | City of Rockledge |  | 61.7662 | 0.1636
780000 | 1300000 | 1300000 | North IRL | B | IR8-11 | 62-304.520 (6), F.A.C. | 0.36 | 0.48 | City of Rockledge | 0.039484 | 3927.0488 | 7.7995 | 1.2101 | 0.30796 | 0.047779 | 155.0571 | 1210 | Fixed Single Family Units | 1210 | City of Rockledge Brevard County | City of Rockledge |  |  |  | 0 | 1 | 0.30796 | 0.047779 | 155.0571 |  | -1 | -1 | -1 | -1 | 0 |  |  | North IRL B | -1 |  |  | 725 | ROCK-24 | Huntington Lakes II | City of Rockledge |  | 50.7754 | 0.12576
780000 | 1300000 | 1300000 | North IRL | B | IR8-11 | 62-304.520 (6), F.A.C. | 0.36 | 0.48 | City of Rockledge | 0.061914 | 3927.0488 | 7.7995 | 1.2101 | 0.4829 | 0.07492 | 243.1411 | 1210 | Fixed Single Family Units | 1210 | City of Rockledge Brevard County | City of Rockledge |  |  |  | 0 | 1 | 0.4829 | 0.07492 | 243.1411 |  | -1 | -1 | -1 | -1 | 0 |  |  | North IRL B | -1 |  |  | 725 | ROCK-24 | Huntington Lakes II | City of Rockledge |  | 63.7511 | 0.19719
780000 | 1300000 | 1300000 | North IRL | B | IR8-11 | 62-304.520 (6), F.A.C. | 0.36 | 0.48 | City of Rockledge | 0.12495 | 3927.0488 | 7.7995 | 1.2101 | 0.97453 | 0.15119 | 490.6755 | 1210 | Fixed Single Family Units | 1210 | City of Rockledge Brevard County | City of Rockledge |  |  |  | 0 | 1 | 0.97453 | 0.15119 | 490.6755 |  | -1 | -1 | -1 | -1 | 0 |  |  | North IRL B | -1 |  |  | 725 | ROCK-24 | Huntington Lakes II | City of Rockledge |  | 88.2809 | 0.39795
780000 | 1300000 | 1300000 | North IRL | B | IR8-11 | 62-304.520 (6), F.A.C. | 0.36 | 0.48 | City of Rockledge | 0.082613 | 3927.0488 | 7.7995 | 1.2101 | 0.64435 | 0.099967 | 324.4263 | 1210 | Fixed Single Family Units | 1210 | City of Rockledge Brevard County | City of Rockledge |  |  |  | 0 | 1 | 0.64435 | 0.099967 | 324.4263 |  | -1 | -1 | -1 | -1 | 0 |  |  | North IRL B | -1 |  |  | 725 | ROCK-24 | Huntington Lakes II | City of Rockledge |  | 72.5763 | 0.26312
780000 | 1300000 | 1300000 | North IRL | B | IR8-11 | 62-304.520 (6), F.A.C. | 0.36 | 0.48 | City of Rockledge | 0.11047 | 3943.3927 | 9.3895 | 1.4822 | 1.0373 | 0.16374 | 435.6445 | 1300 | Residential, High Density | 1300 | City of Rockledge Brevard County | City of Rockledge |  |  |  | 0 | 1 | 1.0373 | 0.16374 | 447.6529 |  | -1 | -1 | -1 | -1 | 0 |  |  | North IRL B | -1 |  |  | 725 | ROCK-24 | Huntington Lakes II | City of Rockledge |  | 117.9489 | 0.36306
780000 | 1300000 | 1300000 | North IRL | B | IR8-11 | 62-304.520 (6), F.A.C. | 0.36 | 0.48 | City of Rockledge | 0.040685 | 3943.3927 | 9.3895 | 1.4822 | 0.38201 | 0.060302 | 160.4352 | 1210 | Fixed Single Family Units | 1210 | City of Rockledge Brevard County | City of Rockledge |  |  |  | 0 | 1 | 0.38201 | 0.060302 | 160.4352 |  | -1 | -1 | -1 | -1 | 0 |  |  | North IRL B | -1 |  |  | 725 | ROCK-24 | Huntington Lakes II | City of Rockledge |  | 60.5538 | 0.13012
780000 | 1300000 | 1300000 | North IRL | B | IR8-11 | 62-304.520 (6), F.A.C. | 0.36 | 0.48 | City of Rockledge | 0.10397 | 3943.3927 | 9.3895 | 1.4822 | 0.97618 | 0.1541 | 409.9772 | 1210 | Fixed Single Family Units | 1210 | City of Rockledge Brevard County | City of Rockledge |  |  |  | 0 | 1 | 0.97618 | 0.1541 | 409.9772 |  | -1 | -1 | -1 | -1 | 0 |  |  | North IRL B | -1 |  |  | 725 | ROCK-24 | Huntington Lakes II | City of Rockledge |  | 82.4734 | 0.3325
780000 | 1300000 | 1300000 | North IRL | B | IR8-11 | 62-304.520 (6), F.A.C. | 0.36 | 0.48 | City of Rockledge | 0.1007 | 3943.3927 | 9.3895 | 1.4822 | 0.94549 | 0.14925 | 397.0885 | 1210 | Fixed Single Family Units | 1210 | City of Rockledge Brevard County | City of Rockledge |  |  |  | 0 | 1 | 0.94549 | 0.14925 | 397.0885 |  | -1 | -1 | -1 | -1 | 0 |  |  | North IRL B | -1 |  |  | 725 | ROCK-24 | Huntington Lakes II | City of Rockledge |  | 81.0478 | 0.32205
780000 | 1300000 | 1300000 | North IRL | B | IR8-11 | 62-304.520 (6), F.A.C. | 0.36 | 0.48 | City of Rockledge | 0.030716 | 3943.3927 | 9.3895 | 1.4822 | 0.28841 | 0.045527 | 121.1268 | 1210 | Fixed Single Family Units | 1210 | City of Rockledge Brevard County | City of Rockledge |  |  |  | 0 | 1 | 0.28841 | 0.045527 | 121.1268 |  | -1 | -1 | -1 | -1 | 0 |  |  | North IRL B | -1 |  |  | 725 | ROCK-24 | Huntington Lakes II | City of Rockledge |  | 54.5594 | 0.098237
780000 | 1300000 | 1300000 | North IRL | B | IR8-11 | 62-304.520 (6), F.A.C. | 0.36 | 0.48 | City of Rockledge | 0.19494 | 3938.6119 | 7.7923 | 1.1863 | 1.519 | 0.23124 | 767.7762 | 1300 | Residential, High Density | 1300 | City of Rockledge Brevard County | City of Rockledge |  |  |  | 0 | 1 | 1.519 | 0.23124 | 767.7762 |  | -1 | -1 | -1 | -1 | 0 |  |  | North IRL B | -1 |  |  | 725 | ROCK-24 | Huntington Lakes II | City of Rockledge |  | 133.5498 | 0.62269
780000 | 1300000 | 1300000 | North IRL | B | IR8-11 | 62-304.520 (6), F.A.C. | 0.36 | 0.48 | City of Rockledge | 0.038306 | 3938.6119 | 7.7923 | 1.1863 | 0.29849 | 0.04544 | 150.8713 | 1210 | Fixed Single Family Units | 1210 | City of Rockledge Brevard County | City of Rockledge |  |  |  | 0 | 1 | 0.29849 | 0.04544 | 150.8713 |  | -1 | -1 | -1 | -1 | 0 |  |  | North IRL B | -1 |  |  | 725 | ROCK-24 | Huntington Lakes II | City of Rockledge |  | 78.3867 | 0.12236
780000 | 1300000 | 1300000 | North IRL | B | IR8-11 | 62-304.520 (6), F.A.C. | 0.36 | 0.48 | City of Rockledge | 0.019963 | 3938.6119 | 7.7923 | 1.1863 | 0.15556 | 0.023681 | 78.6252 | 1210 | Fixed Single Family Units | 1210 | City of Rockledge Brevard County | City of Rockledge |  |  |  | 0 | 1 | 0.15556 | 0.023681 | 78.6252 |  | -1 | -1 | -1 | -1 | 0 |  |  | North IRL B | -1 |  |  | 725 | ROCK-24 | Huntington Lakes II | City of Rockledge |  | 36.4847 | 0.063767
780000 | 1300000 | 1300000 | North IRL | B | IR8-11 | 62-304.520 (6), F.A.C. | 0.36 | 0.48 | City of Rockledge | 0.00079033 | 3938.6119 | 7.7923 | 1.1863 | 0.0061585 | 0.00093754 | 3.1128 | 1210 | Fixed Single Family Units | 1210 | City of Rockledge Brevard County | City of Rockledge |  |  |  | 0 | 1 | 0.0061585 | 0.00093754 | 3.1128 |  | -1 | -1 | -1 | -1 | 0 |  |  | North IRL B | -1 |  |  | 725 | ROCK-24 | Huntington Lakes II | City of Rockledge |  | 11.0446 | 0.0025246
780000 | 1300000 | 1300000 | North IRL | B | IR8-11 | 62-304.520 (6), F.A.C. | 0.36 | 0.48 | City of Rockledge | 0.020006 | 3938.6119 | 7.7923 | 1.1863 | 0.15589 | 0.023732 | 78.7953 | 1210 | Fixed Single Family Units | 1210 | City of Rockledge Brevard County | City of Rockledge |  |  |  | 0 | 1 | 0.15589 | 0.023732 | 78.7953 |  | -1 | -1 | -1 | -1 | 0 |  |  | North IRL B | -1 |  |  | 725 | ROCK-24 | Huntington Lakes II | City of Rockledge |  | 44.1067 | 0.063905
780000 | 1300000 | 1300000 | North IRL | B | IR8-11 | 62-304.520 (6), F.A.C. | 0.36 | 0.48 | City of Rockledge | 0.072617 | 3938.6119 | 7.7923 | 1.1863 | 0.56585 | 0.086142 | 286.0093 | 1210 | Fixed Single Family Units | 1210 | City of Rockledge Brevard County | City of Rockledge |  |  |  | 0 | 1 | 0.56585 | 0.086142 | 286.0093 |  | -1 | -1 | -1 | -1 | 0 |  |  | North IRL B | -1 |  |  | 725 | ROCK-24 | Huntington Lakes II | City of Rockledge |  | 72.6397 | 0.23196
780000 | 1300000 | 1300000 | North IRL | B | IR8-11 | 62-304.520 (6), F.A.C. | 0.36 | 0.48 | City of Rockledge | 0.10529 | 3938.6119 | 7.7923 | 1.1863 | 0.82048 | 0.12491 | 414.7107 | 1210 | Fixed Single Family Units | 1210 | City of Rockledge Brevard County | City of Rockledge |  |  |  | 0 | 1 | 0.82048 | 0.12491 | 414.7107 |  | -1 | -1 | -1 | -1 | 0 |  |  | North IRL B | -1 |  |  | 725 | ROCK-24 | Huntington Lakes II | City of Rockledge |  | 85.1948 | 0.33634
780000 | 1300000 | 1300000 | North IRL | B | IR8-11 | 62-304.520 (6), F.A.C. | 0.36 | 0.48 | City of Rockledge | 0.12567 | 3938.6119 | 7.7923 | 1.1863 | 0.97925 | 0.14907 | 494.9576 | 1210 | Fixed Single Family Units | 1210 | City of Rockledge Brevard County | City of Rockledge |  |  |  | 0 | 1 | 0.97925 | 0.14907 | 494.9576 |  | -1 | -1 | -1 | -1 | 0 |  |  | North IRL B | -1 |  |  | 725 | ROCK-24 | Huntington Lakes II | City of Rockledge |  | 95.8053 | 0.40143
780000 | 1300000 | 1300000 | North IRL | B | IR8-11 | 62-304.520 (6), F.A.C. | 0.36 | 0.48 | City of Rockledge | 0.040185 | 3938.6119 | 7.7923 | 1.1863 | 0.31313 | 0.047669 | 158.2722 | 1210 | Fixed Single Family Units | 1210 | City of Rockledge Brevard County | City of Rockledge |  |  |  | 0 | 1 | 0.31313 | 0.047669 | 158.2722 |  | -1 | -1 | -1 | -1 | 0 |  |  | North IRL B | -1 |  |  | 725 | ROCK-24 | Huntington Lakes II | City of Rockledge |  | 52.3389 | 0.12836
780000 | 1300000 | 1300000 | North IRL | B | IR8-11 | 62-304.520 (6), F.A.C. | 0.36 | 0.48 | Natural Lands | 0.0051067 | 2543.4218 | 3.2495 | 0.36268 | 0.016594 | 0.0018521 | 12.9886 | 6460 | Mixed scrub-shrub wetland | 6460 | City of Rockledge Brevard County | City of Rockledge |  |  | Natural Lands | 0 | 1 | 0.016594 | 0.0018521 | 575.7863 |  | -1 | -1 | -1 | -1 | 0 |  |  | North IRL B | -1 |  |  | 725 | ROCK-24 | Huntington Lakes II | City of Rockledge |  | 52.7367 | 0.46698
780000 | 1300000 | 1300000 | North IRL | B | IR8-11 | 62-304.520 (6), F.A.C. | 0.36 | 0.48 | City of Rockledge | 0.13253 | 2543.4218 | 3.2495 | 0.36268 | 0.43065 | 0.048065 | 337.0718 | 7420 | Borrow areas | 7420 | City of Rockledge Brevard County | City of Rockledge |  |  |  | 0 | 1 | 0.43065 | 0.048065 | 351.8543 |  | -1 | -1 | -1 | -1 | 0 |  |  | North IRL B | -1 |  |  | 725 | ROCK-24 | Huntington Lakes II | City of Rockledge |  | 121.0212 | 0.28536
780000 | 1300000 | 1300000 | North IRL | B | IR8-11 | 62-304.520 (6), F.A.C. | 0.36 | 0.48 | City of Rockledge | 0.060267 | 2543.4218 | 3.2495 | 0.36268 | 0.19584 | 0.021858 | 153.2843 | 1210 | Fixed Single Family Units | 1210 | City of Rockledge Brevard County | City of Rockledge |  |  |  | 0 | 1 | 0.19584 | 0.021858 | 153.2843 |  | -1 | -1 | -1 | -1 | 0 |  |  | North IRL B | -1 |  |  | 725 | ROCK-24 | Huntington Lakes II | City of Rockledge |  | 65.241 | 0.12432
780000 | 1300000 | 1300000 | North IRL | B | IR8-11 | 62-304.520 (6), F.A.C. | 0.36 | 0.48 | City of Rockledge | 0.085594 | 2543.4218 | 3.2495 | 0.36268 | 0.27814 | 0.031043 | 217.7023 | 1210 | Fixed Single Family Units | 1210 | City of Rockledge Brevard County | City of Rockledge |  |  |  | 0 | 1 | 0.27814 | 0.031043 | 217.7023 |  | -1 | -1 | -1 | -1 | 0 |  |  | North IRL B | -1 |  |  | 725 | ROCK-24 | Huntington Lakes II | City of Rockledge |  | 74.843 | 0.17656
780000 | 1300000 | 1300000 | North IRL | B | IR8-11 | 62-304.520 (6), F.A.C. | 0.36 | 0.48 | City of Rockledge | 0.083672 | 2543.4218 | 3.2495 | 0.36268 | 0.27189 | 0.030346 | 212.8137 | 1210 | Fixed Single Family Units | 1210 | City of Rockledge Brevard County | City of Rockledge |  |  |  | 0 | 1 | 0.27189 | 0.030346 | 212.8137 |  | -1 | -1 | -1 | -1 | 0 |  |  | North IRL B | -1 |  |  | 725 | ROCK-24 | Huntington Lakes II | City of Rockledge |  | 73.9169 | 0.1726
780000 | 1300000 | 1300000 | North IRL | B | IR8-11 | 62-304.520 (6), F.A.C. | 0.36 | 0.48 | City of Rockledge | 0.023509 | 2543.4218 | 3.2495 | 0.36268 | 0.076391 | 0.0085261 | 59.7922 | 1210 | Fixed Single Family Units | 1210 | City of Rockledge Brevard County | City of Rockledge |  |  |  | 0 | 1 | 0.076391 | 0.0085261 | 59.7922 |  | -1 | -1 | -1 | -1 | 0 |  |  | North IRL B | -1 |  |  | 725 | ROCK-24 | Huntington Lakes II | City of Rockledge |  | 49.2982 | 0.048493
780000 | 1300000 | 1300000 | North IRL | B | IR8-11 | 62-304.520 (6), F.A.C. | 0.36 | 0.48 | City of Rockledge | 0.18799 | 3937.5348 | 7.7766 | 1.1698 | 1.4619 | 0.21992 | 740.2231 | 1300 | Residential, High Density | 1300 | City of Rockledge Brevard County | City of Rockledge |  |  |  | 0 | 1 | 1.4619 | 0.21992 | 740.2231 |  | -1 | -1 | -1 | -1 | 0 |  |  | North IRL B | -1 |  |  | 725 | ROCK-24 | Huntington Lakes II | City of Rockledge |  | 130.4691 | 0.60034
780000 | 1300000 | 1300000 | North IRL | B | IR8-11 | 62-304.520 (6), F.A.C. | 0.36 | 0.48 | City of Rockledge | 3.641e-06 | 3937.5348 | 7.7766 | 1.1698 | 2.8315e-05 | 4.2594e-06 | 0.014337 | 1210 | Fixed Single Family Units | 1210 | City of Rockledge Brevard County | City of Rockledge |  |  |  | 0 | 1 | 2.8315e-05 | 4.2594e-06 | 0.014337 |  | -1 | -1 | -1 | -1 | 0 |  |  | North IRL B | -1 |  |  | 725 | ROCK-24 | Huntington Lakes II | City of Rockledge |  | 0.71405 | 1.1627e-05
780000 | 1300000 | 1300000 | North IRL | B | IR8-11 | 62-304.520 (6), F.A.C. | 0.36 | 0.48 | City of Rockledge | 8.4236e-06 | 3937.5348 | 7.7766 | 1.1698 | 6.5507e-05 | 9.8543e-06 | 0.033168 | 1210 | Fixed Single Family Units | 1210 | City of Rockledge Brevard County | City of Rockledge |  |  |  | 0 | 1 | 6.5507e-05 | 9.8543e-06 | 0.033168 |  | -1 | -1 | -1 | -1 | 0 |  |  | North IRL B | -1 |  |  | 725 | ROCK-24 | Huntington Lakes II | City of Rockledge |  | 3.1882 | 2.6901e-05
780000 | 1300000 | 1300000 | North IRL | B | IR8-11 | 62-304.520 (6), F.A.C. | 0.36 | 0.48 | City of Rockledge | 0.020404 | 3937.5348 | 7.7766 | 1.1698 | 0.15867 | 0.023869 | 80.3403 | 1210 | Fixed Single Family Units | 1210 | City of Rockledge Brevard County | City of Rockledge |  |  |  | 0 | 1 | 0.15867 | 0.023869 | 80.3403 |  | -1 | -1 | -1 | -1 | 0 |  |  | North IRL B | -1 |  |  | 725 | ROCK-24 | Huntington Lakes II | City of Rockledge |  | 36.4991 | 0.065158
780000 | 1300000 | 1300000 | North IRL | B | IR8-11 | 62-304.520 (6), F.A.C. | 0.36 | 0.48 | City of Rockledge | 0.086915 | 3937.5348 | 7.7766 | 1.1698 | 0.6759 | 0.10168 | 342.2297 | 1210 | Fixed Single Family Units | 1210 | City of Rockledge Brevard County | City of Rockledge |  |  |  | 0 | 1 | 0.6759 | 0.10168 | 342.2297 |  | -1 | -1 | -1 | -1 | 0 |  |  | North IRL B | -1 |  |  | 725 | ROCK-24 | Huntington Lakes II | City of Rockledge |  | 79.4861 | 0.27756
780000 | 1300000 | 1300000 | North IRL | B | IR8-11 | 62-304.520 (6), F.A.C. | 0.36 | 0.48 | City of Rockledge | 0.036001 | 3937.5348 | 7.7766 | 1.1698 | 0.27996 | 0.042115 | 141.7545 | 1210 | Fixed Single Family Units | 1210 | City of Rockledge Brevard County | City of Rockledge |  |  |  | 0 | 1 | 0.27996 | 0.042115 | 141.7545 |  | -1 | -1 | -1 | -1 | 0 |  |  | North IRL B | -1 |  |  | 725 | ROCK-24 | Huntington Lakes II | City of Rockledge |  | 50.9505 | 0.11497
780000 | 1300000 | 1300000 | North IRL | B | IR8-11 | 62-304.520 (6), F.A.C. | 0.36 | 0.48 | City of Rockledge | 0.10802 | 3937.5348 | 7.7766 | 1.1698 | 0.84001 | 0.12636 | 425.324 | 1210 | Fixed Single Family Units | 1210 | City of Rockledge Brevard County | City of Rockledge |  |  |  | 0 | 1 | 0.84001 | 0.12636 | 425.324 |  | -1 | -1 | -1 | -1 | 0 |  |  | North IRL B | -1 |  |  | 725 | ROCK-24 | Huntington Lakes II | City of Rockledge |  | 85.646 | 0.34495
780000 | 1300000 | 1300000 | North IRL | B | IR8-11 | 62-304.520 (6), F.A.C. | 0.36 | 0.48 | City of Rockledge | 0.037924 | 3937.5348 | 7.7766 | 1.1698 | 0.29492 | 0.044365 | 149.3261 | 1210 | Fixed Single Family Units | 1210 | City of Rockledge Brevard County | City of Rockledge |  |  |  | 0 | 1 | 0.29492 | 0.044365 | 149.3261 |  | -1 | -1 | -1 | -1 | 0 |  |  | North IRL B | -1 |  |  | 725 | ROCK-24 | Huntington Lakes II | City of Rockledge |  | 51.8768 | 0.12111
780000 | 1300000 | 1300000 | North IRL | B | IR8-11 | 62-304.520 (6), F.A.C. | 0.36 | 0.48 | City of Rockledge | 0.12541 | 3937.5348 | 7.7766 | 1.1698 | 0.9753 | 0.14672 | 493.8247 | 1210 | Fixed Single Family Units | 1210 | City of Rockledge Brevard County | City of Rockledge |  |  |  | 0 | 1 | 0.9753 | 0.14672 | 493.8247 |  | -1 | -1 | -1 | -1 | 0 |  |  | North IRL B | -1 |  |  | 725 | ROCK-24 | Huntington Lakes II | City of Rockledge |  | 90.773 | 0.40051
780000 | 1300000 | 1300000 | North IRL | B | IR8-11 | 62-304.520 (6), F.A.C. | 0.36 | 0.48 | City of Rockledge | 0.015084 | 3937.5348 | 7.7766 | 1.1698 | 0.11731 | 0.017646 | 59.3953 | 1210 | Fixed Single Family Units | 1210 | City of Rockledge Brevard County | City of Rockledge |  |  |  | 0 | 1 | 0.11731 | 0.017646 | 59.3953 |  | -1 | -1 | -1 | -1 | 0 |  |  | North IRL B | -1 |  |  | 725 | ROCK-24 | Huntington Lakes II | City of Rockledge |  | 31.8257 | 0.048171
780000 | 1300000 | 1300000 | North IRL | B | IR8-11 | 62-304.520 (6), F.A.C. | 0.36 | 0.48 | City of Rockledge | 0.20472 | 2392.2708 | 1.1934 | 0.26339 | 0.24431 | 0.053921 | 489.7451 | 1300 | Residential, High Density | 1300 | City of Rockledge Brevard County | City of Rockledge |  |  |  | 0 | 1 | 0.24431 | 0.053921 | 489.7451 |  | -1 | -1 | -1 | -1 | 0 |  |  | North IRL B | -1 |  |  | 725 | ROCK-24 | Huntington Lakes II | City of Rockledge |  | 176.5678 | 0.3972
780000 | 1300000 | 1300000 | North IRL | B | IR8-11 | 62-304.520 (6), F.A.C. | 0.36 | 0.48 | Natural Lands | 0.26837 | 2392.2708 | 1.1934 | 0.26339 | 0.32026 | 0.070686 | 642.0061 | 5300 | Reservoirs | 5300 | City of Rockledge Brevard County | City of Rockledge |  |  | Natural Lands | 0 | 1 | 0.32026 | 0.070686 | 642.0061 |  | -1 | -1 | -1 | -1 | 0 |  |  | North IRL B | -1 |  |  | 725 | ROCK-24 | Huntington Lakes II | City of Rockledge |  | 132.9183 | 0.52069
780000 | 1300000 | 1300000 | North IRL | B | IR8-11 | 62-304.520 (6), F.A.C. | 0.36 | 0.48 | City of Rockledge | 0.01221 | 2392.2708 | 1.1934 | 0.26339 | 0.014571 | 0.0032159 | 29.2088 | 1210 | Fixed Single Family Units | 1210 | City of Rockledge Brevard County | City of Rockledge |  |  |  | 0 | 1 | 0.014571 | 0.0032159 | 29.2088 |  | -1 | -1 | -1 | -1 | 0 |  |  | North IRL B | -1 |  |  | 725 | ROCK-24 | Huntington Lakes II | City of Rockledge |  | 31.0466 | 0.023689
780000 | 1300000 | 1300000 | North IRL | B | IR8-11 | 62-304.520 (6), F.A.C. | 0.36 | 0.48 | City of Rockledge | 0.053667 | 2392.2708 | 1.1934 | 0.26339 | 0.064045 | 0.014135 | 128.3852 | 1210 | Fixed Single Family Units | 1210 | City of Rockledge Brevard County | City of Rockledge |  |  |  | 0 | 1 | 0.064045 | 0.014135 | 128.3852 |  | -1 | -1 | -1 | -1 | 0 |  |  | North IRL B | -1 |  |  | 725 | ROCK-24 | Huntington Lakes II | City of Rockledge |  | 60.9413 | 0.10412
780000 | 1300000 | 1300000 | North IRL | B | IR8-11 | 62-304.520 (6), F.A.C. | 0.36 | 0.48 | City of Rockledge | 0.05615 | 2392.2708 | 1.1934 | 0.26339 | 0.067008 | 0.014789 | 134.3264 | 1210 | Fixed Single Family Units | 1210 | City of Rockledge Brevard County | City of Rockledge |  |  |  | 0 | 1 | 0.067008 | 0.014789 | 134.3264 |  | -1 | -1 | -1 | -1 | 0 |  |  | North IRL B | -1 |  |  | 725 | ROCK-24 | Huntington Lakes II | City of Rockledge |  | 61.9943 | 0.10894
780000 | 1300000 | 1300000 | North IRL | B | IR8-11 | 62-304.520 (6), F.A.C. | 0.36 | 0.48 | City of Rockledge | 0.022272 | 2392.2708 | 1.1934 | 0.26339 | 0.026579 | 0.0058662 | 53.2799 | 1210 | Fixed Single Family Units | 1210 | City of Rockledge Brevard County | City of Rockledge |  |  |  | 0 | 1 | 0.026579 | 0.0058662 | 53.2799 |  | -1 | -1 | -1 | -1 | 0 |  |  | North IRL B | -1 |  |  | 725 | ROCK-24 | Huntington Lakes II | City of Rockledge |  | 39.2316 | 0.043212
780000 | 1300000 | 1300000 | North IRL | B | IR8-11 | 62-304.520 (6), F.A.C. | 0.36 | 0.48 | City of Rockledge | 0.00025365 | 2392.2708 | 1.1934 | 0.26339 | 0.0003027 | 6.6808e-05 | 0.60679 | 1210 | Fixed Single Family Units | 1210 | City of Rockledge Brevard County | City of Rockledge |  |  |  | 0 | 1 | 0.0003027 | 6.6808e-05 | 0.60679 |  | -1 | -1 | -1 | -1 | 0 |  |  | North IRL B | -1 |  |  | 725 | ROCK-24 | Huntington Lakes II | City of Rockledge |  | 8.8186 | 0.00049213
780000 | 1300000 | 1300000 | North IRL | B | IR8-11 | 62-304.520 (6), F.A.C. | 0.36 | 0.48 | City of Rockledge | 0.00012508 | 2392.2708 | 1.1934 | 0.26339 | 0.00014927 | 3.2946e-05 | 0.29923 | 1210 | Fixed Single Family Units | 1210 | City of Rockledge Brevard County | City of Rockledge |  |  |  | 0 | 1 | 0.00014927 | 3.2946e-05 | 0.29923 |  | -1 | -1 | -1 | -1 | 0 |  |  | North IRL B | -1 |  |  | 725 | ROCK-24 | Huntington Lakes II | City of Rockledge |  | 11.4289 | 0.00024268
780000 | 1300000 | 1300000 | North IRL | B | IR8-11 | 62-304.520 (6), F.A.C. | 0.36 | 0.48 | City of Rockledge | 0.19254 | 3938.4232 | 7.7908 | 1.1852 | 1.5 | 0.22819 | 758.2886 | 1300 | Residential, High Density | 1300 | City of Rockledge Brevard County | City of Rockledge |  |  |  | 0 | 1 | 1.5 | 0.22819 | 758.2886 |  | -1 | -1 | -1 | -1 | 0 |  |  | North IRL B | -1 |  |  | 725 | ROCK-24 | Huntington Lakes II | City of Rockledge |  | 135.5998 | 0.61499
780000 | 1300000 | 1300000 | North IRL | B | IR8-11 | 62-304.520 (6), F.A.C. | 0.36 | 0.48 | City of Rockledge | 0.0089713 | 3938.4232 | 7.7908 | 1.1852 | 0.069893 | 0.010632 | 35.3327 | 1210 | Fixed Single Family Units | 1210 | City of Rockledge Brevard County | City of Rockledge |  |  |  | 0 | 1 | 0.069893 | 0.010632 | 35.3327 |  | -1 | -1 | -1 | -1 | 0 |  |  | North IRL B | -1 |  |  | 725 | ROCK-24 | Huntington Lakes II | City of Rockledge |  | 30.9156 | 0.028656
780000 | 1300000 | 1300000 | North IRL | B | IR8-11 | 62-304.520 (6), F.A.C. | 0.36 | 0.48 | City of Rockledge | 0.15573 | 3938.4232 | 7.7908 | 1.1852 | 1.2133 | 0.18457 | 613.3409 | 1210 | Fixed Single Family Units | 1210 | City of Rockledge Brevard County | City of Rockledge |  |  |  | 0 | 1 | 1.2133 | 0.18457 | 613.3409 |  | -1 | -1 | -1 | -1 | 0 |  |  | North IRL B | -1 |  |  | 725 | ROCK-24 | Huntington Lakes II | City of Rockledge |  | 104.0509 | 0.49744
780000 | 1300000 | 1300000 | North IRL | B | IR8-11 | 62-304.520 (6), F.A.C. | 0.36 | 0.48 | City of Rockledge | 0.13734 | 3938.4232 | 7.7908 | 1.1852 | 1.07 | 0.16277 | 540.9117 | 1210 | Fixed Single Family Units | 1210 | City of Rockledge Brevard County | City of Rockledge |  |  |  | 0 | 1 | 1.07 | 0.16277 | 540.9117 |  | -1 | -1 | -1 | -1 | 0 |  |  | North IRL B | -1 |  |  | 725 | ROCK-24 | Huntington Lakes II | City of Rockledge |  | 99.8045 | 0.4387
780000 | 1300000 | 1300000 | North IRL | B | IR8-11 | 62-304.520 (6), F.A.C. | 0.36 | 0.48 | City of Rockledge | 0.001704 | 3938.4232 | 7.7908 | 1.1852 | 0.013276 | 0.0020195 | 6.7111 | 1210 | Fixed Single Family Units | 1210 | City of Rockledge Brevard County | City of Rockledge |  |  |  | 0 | 1 | 0.013276 | 0.0020195 | 6.7111 |  | -1 | -1 | -1 | -1 | 0 |  |  | North IRL B | -1 |  |  | 725 | ROCK-24 | Huntington Lakes II | City of Rockledge |  | 45.3455 | 0.0054429
780000 | 1300000 | 1300000 | North IRL | B | IR8-11 | 62-304.520 (6), F.A.C. | 0.36 | 0.48 | City of Rockledge | 0.0030637 | 3938.4232 | 7.7908 | 1.1852 | 0.023869 | 0.003631 | 12.0662 | 1210 | Fixed Single Family Units | 1210 | City of Rockledge Brevard County | City of Rockledge |  |  |  | 0 | 1 | 0.023869 | 0.003631 | 12.0662 |  | -1 | -1 | -1 | -1 | 0 |  |  | North IRL B | -1 |  |  | 725 | ROCK-24 | Huntington Lakes II | City of Rockledge |  | 21.7725 | 0.0097861
780000 | 1300000 | 1300000 | North IRL | B | IR8-11 | 62-304.520 (6), F.A.C. | 0.36 | 0.48 | City of Rockledge | 0.0094176 | 3938.4232 | 7.7908 | 1.1852 | 0.073371 | 0.011161 | 37.0906 | 1210 | Fixed Single Family Units | 1210 | City of Rockledge Brevard County | City of Rockledge |  |  |  | 0 | 1 | 0.073371 | 0.011161 | 37.0906 |  | -1 | -1 | -1 | -1 | 0 |  |  | North IRL B | -1 |  |  | 725 | ROCK-24 | Huntington Lakes II | City of Rockledge |  | 47.554 | 0.030082
780000 | 1300000 | 1300000 | North IRL | B | IR8-11 | 62-304.520 (6), F.A.C. | 0.36 | 0.48 | City of Rockledge | 0.109 | 3938.4232 | 7.7908 | 1.1852 | 0.84917 | 0.12918 | 429.272 | 1210 | Fixed Single Family Units | 1210 | City of Rockledge Brevard County | City of Rockledge |  |  |  | 0 | 1 | 0.84917 | 0.12918 | 429.272 |  | -1 | -1 | -1 | -1 | 0 |  |  | North IRL B | -1 |  |  | 725 | ROCK-24 | Huntington Lakes II | City of Rockledge |  | 90.9316 | 0.34815
780000 | 1300000 | 1300000 | North IRL | B | IR8-11 | 62-304.520 (6), F.A.C. | 0.36 | 0.48 | City of Rockledge | 0.012764 | 3480.4133 | 7.4368 | 0.93772 | 0.094921 | 0.011969 | 44.423 | 1300 | Residential, High Density | 1300 | City of Rockledge Brevard County | City of Rockledge |  |  |  | 0 | 1 | 0.094921 | 0.011969 | 44.423 |  | -1 | -1 | -1 | -1 | 0 |  |  | North IRL B | -1 |  |  | 725 | ROCK-24 | Huntington Lakes II | City of Rockledge |  | 46.5134 | 0.036028
780000 | 1300000 | 1300000 | North IRL | B | IR8-11 | 62-304.520 (6), F.A.C. | 0.36 | 0.48 | Natural Lands | 0.013845 | 3480.4133 | 7.4368 | 0.93772 | 0.10296 | 0.012982 | 48.1851 | 6300 | Wetland Forested Mixed | 6300 | City of Rockledge Brevard County | City of Rockledge |  |  | Natural Lands | 0 | 1 | 0.10296 | 0.012982 | 907.2834 |  | -1 | -1 | -1 | -1 | 0 |  |  | North IRL B | -1 |  |  | 725 | ROCK-24 | Huntington Lakes II | City of Rockledge |  | 112.0358 | 0.73583
780000 | 1300000 | 1300000 | North IRL | B | IR8-11 | 62-304.520 (6), F.A.C. | 0.36 | 0.48 | Natural Lands | 0.0039743 | 3480.4133 | 7.4368 | 0.93772 | 0.029556 | 0.0037268 | 13.8323 | 6430 | Wet prairies | 6430 | City of Rockledge Brevard County | City of Rockledge |  |  | Natural Lands | 0 | 1 | 0.029556 | 0.0037268 | 13.8323 |  | -1 | -1 | -1 | -1 | 0 |  |  | North IRL B | -1 |  |  | 725 | ROCK-24 | Huntington Lakes II | City of Rockledge |  | 19.458 | 0.011218
780000 | 1300000 | 1300000 | North IRL | B | IR8-11 | 62-304.520 (6), F.A.C. | 0.36 | 0.48 | City of Rockledge | 0.0013434 | 3480.4133 | 7.4368 | 0.93772 | 0.0099904 | 0.0012597 | 4.6755 | 1210 | Fixed Single Family Units | 1210 | City of Rockledge Brevard County | City of Rockledge |  |  |  | 0 | 1 | 0.0099904 | 0.0012597 | 4.6755 |  | -1 | -1 | -1 | -1 | 0 |  |  | North IRL B | -1 |  |  | 725 | ROCK-24 | Huntington Lakes II | City of Rockledge |  | 37.5326 | 0.003792
780000 | 1300000 | 1300000 | North IRL | B | IR8-11 | 62-304.520 (6), F.A.C. | 0.36 | 0.48 | City of Rockledge | 0.1874 | 3480.4133 | 7.4368 | 0.93772 | 1.3936 | 0.17573 | 652.2239 | 1210 | Fixed Single Family Units | 1210 | City of Rockledge Brevard County | City of Rockledge |  |  |  | 0 | 1 | 1.3936 | 0.17573 | 652.2239 |  | -1 | -1 | -1 | -1 | 0 |  |  | North IRL B | -1 |  |  | 725 | ROCK-24 | Huntington Lakes II | City of Rockledge |  | 112.2839 | 0.52897
780000 | 1300000 | 1300000 | North IRL | B | IR8-11 | 62-304.520 (6), F.A.C. | 0.36 | 0.48 | City of Rockledge | 0.1516 | 3480.4133 | 7.4368 | 0.93772 | 1.1274 | 0.14216 | 527.6339 | 1210 | Fixed Single Family Units | 1210 | City of Rockledge Brevard County | City of Rockledge |  |  |  | 0 | 1 | 1.1274 | 0.14216 | 527.6339 |  | -1 | -1 | -1 | -1 | 0 |  |  | North IRL B | -1 |  |  | 725 | ROCK-24 | Huntington Lakes II | City of Rockledge |  | 101.7846 | 0.42793
780000 | 1300000 | 1300000 | North IRL | B | IR8-11 | 62-304.520 (6), F.A.C. | 0.36 | 0.48 | City of Rockledge | 0.12128 | 3944.8237 | 9.5417 | 1.5025 | 1.1572 | 0.18222 | 478.4177 | 1300 | Residential, High Density | 1300 | City of Rockledge Brevard County | City of Rockledge |  |  |  | 0 | 1 | 1.1572 | 0.18222 | 508.1909 |  | -1 | -1 | -1 | -1 | 0 |  |  | North IRL B | -1 |  |  | 725 | ROCK-24 | Huntington Lakes II | City of Rockledge |  | 119.6975 | 0.41216
780000 | 1300000 | 1300000 | North IRL | B | IR8-11 | 62-304.520 (6), F.A.C. | 0.36 | 0.48 | City of Rockledge | 0.042685 | 3944.8237 | 9.5417 | 1.5025 | 0.40728 | 0.064135 | 168.3833 | 1210 | Fixed Single Family Units | 1210 | City of Rockledge Brevard County | City of Rockledge |  |  |  | 0 | 1 | 0.40728 | 0.064135 | 168.3833 |  | -1 | -1 | -1 | -1 | 0 |  |  | North IRL B | -1 |  |  | 725 | ROCK-24 | Huntington Lakes II | City of Rockledge |  | 53.2451 | 0.13656
780000 | 1300000 | 1300000 | North IRL | B | IR8-11 | 62-304.520 (6), F.A.C. | 0.36 | 0.48 | City of Rockledge | 0.068016 | 3944.8237 | 9.5417 | 1.5025 | 0.64899 | 0.1022 | 268.3108 | 1210 | Fixed Single Family Units | 1210 | City of Rockledge Brevard County | City of Rockledge |  |  |  | 0 | 1 | 0.64899 | 0.1022 | 268.3108 |  | -1 | -1 | -1 | -1 | 0 |  |  | North IRL B | -1 |  |  | 725 | ROCK-24 | Huntington Lakes II | City of Rockledge |  | 66.7923 | 0.21761
780000 | 1300000 | 1300000 | North IRL | B | IR8-11 | 62-304.520 (6), F.A.C. | 0.36 | 0.48 | City of Rockledge | 0.064747 | 3944.8237 | 9.5417 | 1.5025 | 0.6178 | 0.097285 | 255.4166 | 1210 | Fixed Single Family Units | 1210 | City of Rockledge Brevard County | City of Rockledge |  |  |  | 0 | 1 | 0.6178 | 0.097285 | 255.4166 |  | -1 | -1 | -1 | -1 | 0 |  |  | North IRL B | -1 |  |  | 725 | ROCK-24 | Huntington Lakes II | City of Rockledge |  | 65.3665 | 0.20715
780000 | 1300000 | 1300000 | North IRL | B | IR8-11 | 62-304.520 (6), F.A.C. | 0.36 | 0.48 | City of Rockledge | 0.0056917 | 3944.8237 | 9.5417 | 1.5025 | 0.054308 | 0.0085519 | 22.4526 | 1210 | Fixed Single Family Units | 1210 | City of Rockledge Brevard County | City of Rockledge |  |  |  | 0 | 1 | 0.054308 | 0.0085519 | 22.4526 |  | -1 | -1 | -1 | -1 | 0 |  |  | North IRL B | -1 |  |  | 725 | ROCK-24 | Huntington Lakes II | City of Rockledge |  | 30.8212 | 0.01821
780000 | 1300000 | 1300000 | North IRL | B | IR8-11 | 62-304.520 (6), F.A.C. | 0.36 | 0.48 | Natural Lands | 0.013838 | 2605.2404 | 3.771 | 0.41618 | 0.052183 | 0.0057591 | 36.0511 | 6460 | Mixed scrub-shrub wetland | 6460 | City of Rockledge Brevard County | City of Rockledge |  |  | Natural Lands | 0 | 1 | 0.052183 | 0.0057591 | 688.8924 |  | -1 | -1 | -1 | -1 | 0 |  |  | North IRL B | -1 |  |  | 725 | ROCK-24 | Huntington Lakes II | City of Rockledge |  | 90.7395 | 0.55871
780000 | 1300000 | 1300000 | North IRL | B | IR8-11 | 62-304.520 (6), F.A.C. | 0.36 | 0.48 | City of Rockledge | 0.11812 | 2605.2404 | 3.771 | 0.41618 | 0.44542 | 0.049158 | 307.7211 | 7420 | Borrow areas | 7420 | City of Rockledge Brevard County | City of Rockledge |  |  |  | 0 | 1 | 0.44542 | 0.049158 | 313.3254 |  | -1 | -1 | -1 | -1 | 0 |  |  | North IRL B | -1 |  |  | 725 | ROCK-24 | Huntington Lakes II | City of Rockledge |  | 122.4506 | 0.25412
780000 | 1300000 | 1300000 | North IRL | B | IR8-11 | 62-304.520 (6), F.A.C. | 0.36 | 0.48 | City of Rockledge | 0.058239 | 2605.2404 | 3.771 | 0.41618 | 0.21962 | 0.024238 | 151.7274 | 1210 | Fixed Single Family Units | 1210 | City of Rockledge Brevard County | City of Rockledge |  |  |  | 0 | 1 | 0.21962 | 0.024238 | 151.7274 |  | -1 | -1 | -1 | -1 | 0 |  |  | North IRL B | -1 |  |  | 725 | ROCK-24 | Huntington Lakes II | City of Rockledge |  | 63.274 | 0.12306
780000 | 1300000 | 1300000 | North IRL | B | IR8-11 | 62-304.520 (6), F.A.C. | 0.36 | 0.48 | City of Rockledge | 0.090427 | 2605.2404 | 3.771 | 0.41618 | 0.341 | 0.037634 | 235.5838 | 1210 | Fixed Single Family Units | 1210 | City of Rockledge Brevard County | City of Rockledge |  |  |  | 0 | 1 | 0.341 | 0.037634 | 235.5838 |  | -1 | -1 | -1 | -1 | 0 |  |  | North IRL B | -1 |  |  | 725 | ROCK-24 | Huntington Lakes II | City of Rockledge |  | 76.6214 | 0.19107
780000 | 1300000 | 1300000 | North IRL | B | IR8-11 | 62-304.520 (6), F.A.C. | 0.36 | 0.48 | City of Rockledge | 0.084404 | 2605.2404 | 3.771 | 0.41618 | 0.31829 | 0.035128 | 219.8933 | 1210 | Fixed Single Family Units | 1210 | City of Rockledge Brevard County | City of Rockledge |  |  |  | 0 | 1 | 0.31829 | 0.035128 | 219.8933 |  | -1 | -1 | -1 | -1 | 0 |  |  | North IRL B | -1 |  |  | 725 | ROCK-24 | Huntington Lakes II | City of Rockledge |  | 72.6238 | 0.17834
780000 | 1300000 | 1300000 | North IRL | B | IR8-11 | 62-304.520 (6), F.A.C. | 0.36 | 0.48 | City of Rockledge | 0.21976 | 3955.93 | 7.8385 | 1.2022 | 1.7226 | 0.26419 | 869.3473 | 1300 | Residential, High Density | 1300 | City of Rockledge Brevard County | City of Rockledge |  |  |  | 0 | 1 | 1.7226 | 0.26419 | 869.3473 |  | -1 | -1 | -1 | -1 | 0 |  |  | North IRL B | -1 |  |  | 725 | ROCK-24 | Huntington Lakes II | City of Rockledge |  | 147.3217 | 0.70507
780000 | 1300000 | 1300000 | North IRL | B | IR8-11 | 62-304.520 (6), F.A.C. | 0.36 | 0.48 | City of Rockledge | 0.03945 | 3955.93 | 7.8385 | 1.2022 | 0.30923 | 0.047426 | 156.0616 | 1210 | Fixed Single Family Units | 1210 | City of Rockledge Brevard County | City of Rockledge |  |  |  | 0 | 1 | 0.30923 | 0.047426 | 156.0616 |  | -1 | -1 | -1 | -1 | 0 |  |  | North IRL B | -1 |  |  | 725 | ROCK-24 | Huntington Lakes II | City of Rockledge |  | 50.5887 | 0.12657
780000 | 1300000 | 1300000 | North IRL | B | IR8-11 | 62-304.520 (6), F.A.C. | 0.36 | 0.48 | City of Rockledge | 0.056135 | 3955.93 | 7.8385 | 1.2022 | 0.44002 | 0.067485 | 222.0677 | 1210 | Fixed Single Family Units | 1210 | City of Rockledge Brevard County | City of Rockledge |  |  |  | 0 | 1 | 0.44002 | 0.067485 | 222.0677 |  | -1 | -1 | -1 | -1 | 0 |  |  | North IRL B | -1 |  |  | 725 | ROCK-24 | Huntington Lakes II | City of Rockledge |  | 62.5095 | 0.1801
780000 | 1300000 | 1300000 | North IRL | B | IR8-11 | 62-304.520 (6), F.A.C. | 0.36 | 0.48 | City of Rockledge | 0.091432 | 3955.93 | 7.8385 | 1.2022 | 0.71669 | 0.10992 | 361.6995 | 1210 | Fixed Single Family Units | 1210 | City of Rockledge Brevard County | City of Rockledge |  |  |  | 0 | 1 | 0.71669 | 0.10992 | 361.6995 |  | -1 | -1 | -1 | -1 | 0 |  |  | North IRL B | -1 |  |  | 725 | ROCK-24 | Huntington Lakes II | City of Rockledge |  | 75.1664 | 0.29335
780000 | 1300000 | 1300000 | North IRL | B | IR8-11 | 62-304.520 (6), F.A.C. | 0.36 | 0.48 | City of Rockledge | 0.040861 | 3955.93 | 7.8385 | 1.2022 | 0.32029 | 0.049123 | 161.6435 | 1210 | Fixed Single Family Units | 1210 | City of Rockledge Brevard County | City of Rockledge |  |  |  | 0 | 1 | 0.32029 | 0.049123 | 161.6435 |  | -1 | -1 | -1 | -1 | 0 |  |  | North IRL B | -1 |  |  | 725 | ROCK-24 | Huntington Lakes II | City of Rockledge |  | 58.1531 | 0.1311
780000 | 1300000 | 1300000 | North IRL | B | IR8-11 | 62-304.520 (6), F.A.C. | 0.36 | 0.48 | City of Rockledge | 0.14647 | 3955.93 | 7.8385 | 1.2022 | 1.1481 | 0.17609 | 579.4427 | 1210 | Fixed Single Family Units | 1210 | City of Rockledge Brevard County | City of Rockledge |  |  |  | 0 | 1 | 1.1481 | 0.17609 | 579.4427 |  | -1 | -1 | -1 | -1 | 0 |  |  | North IRL B | -1 |  |  | 725 | ROCK-24 | Huntington Lakes II | City of Rockledge |  | 95.7648 | 0.46995
780000 | 1300000 | 1300000 | North IRL | B | IR8-11 | 62-304.520 (6), F.A.C. | 0.36 | 0.48 | City of Rockledge | 0.023652 | 3955.93 | 7.8385 | 1.2022 | 0.1854 | 0.028434 | 93.5665 | 1210 | Fixed Single Family Units | 1210 | City of Rockledge Brevard County | City of Rockledge |  |  |  | 0 | 1 | 0.1854 | 0.028434 | 93.5665 |  | -1 | -1 | -1 | -1 | 0 |  |  | North IRL B | -1 |  |  | 725 | ROCK-24 | Huntington Lakes II | City of Rockledge |  | 41.3784 | 0.075885
780000 | 1300000 | 1300000 | North IRL | B | IR8-11 | 62-304.520 (6), F.A.C. | 0.36 | 0.48 | City of Rockledge | 0.03263 | 3945.6583 | 9.6911 | 1.4738 | 0.31622 | 0.048089 | 128.7455 | 1200 | Residential, Medium Density-Two-five dwellingunits per acre | 1200 | City of Rockledge Brevard County | City of Rockledge |  |  |  | 0 | 1 | 0.31622 | 0.048089 | 376.6569 |  | -1 | -1 | -1 | -1 | 0 |  |  | North IRL B | -1 |  |  | 725 | ROCK-24 | Huntington Lakes II | City of Rockledge |  | 78.9539 | 0.30548
780000 | 1300000 | 1300000 | North IRL | B | IR8-11 | 62-304.520 (6), F.A.C. | 0.36 | 0.48 | City of Rockledge | 0.049031 | 3945.6583 | 9.6911 | 1.4738 | 0.47517 | 0.072261 | 193.4601 | 1300 | Residential, High Density | 1300 | City of Rockledge Brevard County | City of Rockledge |  |  |  | 0 | 1 | 0.47517 | 0.072261 | 195.457 |  | -1 | -1 | -1 | -1 | 0 |  |  | North IRL B | -1 |  |  | 725 | ROCK-24 | Huntington Lakes II | City of Rockledge |  | 63.4959 | 0.15852
780000 | 1300000 | 1300000 | North IRL | B | IR8-11 | 62-304.520 (6), F.A.C. | 0.36 | 0.48 | City of Rockledge | 0.00022117 | 3945.6583 | 9.6911 | 1.4738 | 0.0021434 | 0.00032596 | 0.87267 | 1210 | Fixed Single Family Units | 1210 | City of Rockledge Brevard County | City of Rockledge |  |  |  | 0 | 1 | 0.0021434 | 0.00032596 | 369.6515 |  | -1 | -1 | -1 | -1 | 0 |  |  | North IRL B | -1 |  |  | 725 | ROCK-24 | Huntington Lakes II | City of Rockledge |  | 11.373 | 0.2998
780000 | 1300000 | 1300000 | North IRL | B | IR8-11 | 62-304.520 (6), F.A.C. | 0.36 | 0.48 | City of Rockledge | 0.1569 | 3945.6583 | 9.6911 | 1.4738 | 1.5205 | 0.23123 | 619.0631 | 1210 | Fixed Single Family Units | 1210 | City of Rockledge Brevard County | City of Rockledge |  |  |  | 0 | 1 | 1.5205 | 0.23123 | 619.0631 |  | -1 | -1 | -1 | -1 | 0 |  |  | North IRL B | -1 |  |  | 725 | ROCK-24 | Huntington Lakes II | City of Rockledge |  | 98.9253 | 0.50208
780000 | 1300000 | 1300000 | North IRL | B | IR8-11 | 62-304.520 (6), F.A.C. | 0.36 | 0.48 | City of Rockledge | 0.0026688 | 3945.6583 | 9.6911 | 1.4738 | 0.025863 | 0.0039332 | 10.53 | 1210 | Fixed Single Family Units | 1210 | City of Rockledge Brevard County | City of Rockledge |  |  |  | 0 | 1 | 0.025863 | 0.0039332 | 10.53 |  | -1 | -1 | -1 | -1 | 0 |  |  | North IRL B | -1 |  |  | 725 | ROCK-24 | Huntington Lakes II | City of Rockledge |  | 16.1474 | 0.0085402
780000 | 1300000 | 1300000 | North IRL | B | IR8-11 | 62-304.520 (6), F.A.C. | 0.36 | 0.48 | City of Rockledge | 0.0035768 | 3945.6583 | 9.6911 | 1.4738 | 0.034663 | 0.0052714 | 14.1127 | 1210 | Fixed Single Family Units | 1210 | City of Rockledge Brevard County | City of Rockledge |  |  |  | 0 | 1 | 0.034663 | 0.0052714 | 516.0214 |  | -1 | -1 | -1 | -1 | 0 |  |  | North IRL B | -1 |  |  | 725 | ROCK-24 | Huntington Lakes II | City of Rockledge |  | 36.4021 | 0.41851
780000 | 1300000 | 1300000 | North IRL | B | IR8-11 | 62-304.520 (6), F.A.C. | 0.36 | 0.48 | City of Rockledge | 0.00046668 | 3491.1137 | 6.4092 | 0.8696 | 0.002991 | 0.00040582 | 1.6292 | 1300 | Residential, High Density | 1300 | City of Rockledge Brevard County | City of Rockledge |  |  |  | 0 | 1 | 0.002991 | 0.00040582 | 1.6292 |  | -1 | -1 | -1 | -1 | 0 |  |  | North IRL B | -1 |  |  | 725 | ROCK-24 | Huntington Lakes II | City of Rockledge |  | 9.5087 | 0.0013214
780000 | 1300000 | 1300000 | North IRL | B | IR8-11 | 62-304.520 (6), F.A.C. | 0.36 | 0.48 | Natural Lands | 0.25091 | 3491.1137 | 6.4092 | 0.8696 | 1.6081 | 0.21819 | 875.9514 | 6430 | Wet prairies | 6430 | City of Rockledge Brevard County | City of Rockledge |  |  | Natural Lands | 0 | 1 | 1.6081 | 0.21819 | 875.9514 |  | -1 | -1 | -1 | -1 | 0 |  |  | North IRL B | -1 |  |  | 725 | ROCK-24 | Huntington Lakes II | City of Rockledge |  | 147.1773 | 0.71042
780000 | 1300000 | 1300000 | North IRL | B | IR8-11 | 62-304.520 (6), F.A.C. | 0.36 | 0.48 | City of Rockledge | 0.045775 | 3491.1137 | 6.4092 | 0.8696 | 0.29338 | 0.039806 | 159.8071 | 1210 | Fixed Single Family Units | 1210 | City of Rockledge Brevard County | City of Rockledge |  |  |  | 0 | 1 | 0.29338 | 0.039806 | 159.8071 |  | -1 | -1 | -1 | -1 | 0 |  |  | North IRL B | -1 |  |  | 725 | ROCK-24 | Huntington Lakes II | City of Rockledge |  | 66.2401 | 0.12961
780000 | 1300000 | 1300000 | North IRL | B | IR8-11 | 62-304.520 (6), F.A.C. | 0.36 | 0.48 | City of Rockledge | 0.081205 | 3491.1137 | 6.4092 | 0.8696 | 0.52046 | 0.070616 | 283.496 | 1210 | Fixed Single Family Units | 1210 | City of Rockledge Brevard County | City of Rockledge |  |  |  | 0 | 1 | 0.52046 | 0.070616 | 283.496 |  | -1 | -1 | -1 | -1 | 0 |  |  | North IRL B | -1 |  |  | 725 | ROCK-24 | Huntington Lakes II | City of Rockledge |  | 87.8174 | 0.22992
780000 | 1300000 | 1300000 | North IRL | B | IR8-11 | 62-304.520 (6), F.A.C. | 0.36 | 0.48 | City of Rockledge | 0.13075 | 3491.1137 | 6.4092 | 0.8696 | 0.83803 | 0.1137 | 456.4805 | 1210 | Fixed Single Family Units | 1210 | City of Rockledge Brevard County | City of Rockledge |  |  |  | 0 | 1 | 0.83803 | 0.1137 | 456.4805 |  | -1 | -1 | -1 | -1 | 0 |  |  | North IRL B | -1 |  |  | 725 | ROCK-24 | Huntington Lakes II | City of Rockledge |  | 96.7225 | 0.37022
780000 | 1300000 | 1300000 | North IRL | B | IR8-11 | 62-304.520 (6), F.A.C. | 0.36 | 0.48 | City of Rockledge | 0.10865 | 3491.1137 | 6.4092 | 0.8696 | 0.69637 | 0.094484 | 379.3182 | 1210 | Fixed Single Family Units | 1210 | City of Rockledge Brevard County | City of Rockledge |  |  |  | 0 | 1 | 0.69637 | 0.094484 | 379.3182 |  | -1 | -1 | -1 | -1 | 0 |  |  | North IRL B | -1 |  |  | 725 | ROCK-24 | Huntington Lakes II | City of Rockledge |  | 86.0286 | 0.30764
780000 | 1300000 | 1300000 | North IRL | B | IR8-11 | 62-304.520 (6), F.A.C. | 0.36 | 0.48 | City of Rockledge | 0.11588 | 3943.3896 | 9.592 | 1.5223 | 1.1115 | 0.1764 | 456.9429 | 1300 | Residential, High Density | 1300 | City of Rockledge Brevard County | City of Rockledge |  |  |  | 0 | 1 | 1.1115 | 0.1764 | 477.8282 |  | -1 | -1 | -1 | -1 | 0 |  |  | North IRL B | -1 |  |  | 725 | ROCK-24 | Huntington Lakes II | City of Rockledge |  | 118.8232 | 0.38753
780000 | 1300000 | 1300000 | North IRL | B | IR8-11 | 62-304.520 (6), F.A.C. | 0.36 | 0.48 | City of Rockledge | 0.00020901 | 3943.3896 | 9.592 | 1.5223 | 0.0020048 | 0.00031818 | 0.82419 | 1210 | Fixed Single Family Units | 1210 | City of Rockledge Brevard County | City of Rockledge |  |  |  | 0 | 1 | 0.0020048 | 0.00031818 | 0.82419 |  | -1 | -1 | -1 | -1 | 0 |  |  | North IRL B | -1 |  |  | 725 | ROCK-24 | Huntington Lakes II | City of Rockledge |  | 13.5522 | 0.00066845
780000 | 1300000 | 1300000 | North IRL | B | IR8-11 | 62-304.520 (6), F.A.C. | 0.36 | 0.48 | City of Rockledge | 0.086848 | 3943.3896 | 9.592 | 1.5223 | 0.83305 | 0.13221 | 342.4756 | 1210 | Fixed Single Family Units | 1210 | City of Rockledge Brevard County | City of Rockledge |  |  |  | 0 | 1 | 0.83305 | 0.13221 | 342.4756 |  | -1 | -1 | -1 | -1 | 0 |  |  | North IRL B | -1 |  |  | 725 | ROCK-24 | Huntington Lakes II | City of Rockledge |  | 74.8456 | 0.27776
780000 | 1300000 | 1300000 | North IRL | B | IR8-11 | 62-304.520 (6), F.A.C. | 0.36 | 0.48 | City of Rockledge | 0.084356 | 3943.3896 | 9.592 | 1.5223 | 0.80915 | 0.12842 | 332.6502 | 1210 | Fixed Single Family Units | 1210 | City of Rockledge Brevard County | City of Rockledge |  |  |  | 0 | 1 | 0.80915 | 0.12842 | 332.6502 |  | -1 | -1 | -1 | -1 | 0 |  |  | North IRL B | -1 |  |  | 725 | ROCK-24 | Huntington Lakes II | City of Rockledge |  | 73.92 | 0.26979
780000 | 1300000 | 1300000 | North IRL | B | IR8-11 | 62-304.520 (6), F.A.C. | 0.36 | 0.48 | City of Rockledge | 0.057188 | 3943.3896 | 9.592 | 1.5223 | 0.54855 | 0.087059 | 225.5163 | 1210 | Fixed Single Family Units | 1210 | City of Rockledge Brevard County | City of Rockledge |  |  |  | 0 | 1 | 0.54855 | 0.087059 | 225.5163 |  | -1 | -1 | -1 | -1 | 0 |  |  | North IRL B | -1 |  |  | 725 | ROCK-24 | Huntington Lakes II | City of Rockledge |  | 61.6089 | 0.1829
780000 | 1300000 | 1300000 | North IRL | B | IR8-11 | 62-304.520 (6), F.A.C. | 0.36 | 0.48 | City of Rockledge | 0.014052 | 3938.4926 | 8.888 | 1.2969 | 0.1249 | 0.018224 | 55.3453 | 1200 | Residential, Medium Density-Two-five dwellingunits per acre | 1200 | City of Rockledge Brevard County | City of Rockledge |  |  |  | 0 | 1 | 0.1249 | 0.018224 | 158.2809 |  | -1 | -1 | -1 | -1 | 0 |  |  | North IRL B | -1 |  |  | 725 | ROCK-24 | Huntington Lakes II | City of Rockledge |  | 102.8575 | 0.12837
780000 | 1300000 | 1300000 | North IRL | B | IR8-11 | 62-304.520 (6), F.A.C. | 0.36 | 0.48 | City of Rockledge | 0.034794 | 3938.4926 | 8.888 | 1.2969 | 0.30925 | 0.045124 | 137.0377 | 1210 | Fixed Single Family Units | 1210 | City of Rockledge Brevard County | City of Rockledge |  |  |  | 0 | 1 | 0.30925 | 0.045124 | 137.0377 |  | -1 | -1 | -1 | -1 | 0 |  |  | North IRL B | -1 |  |  | 725 | ROCK-24 | Huntington Lakes II | City of Rockledge |  | 58.4585 | 0.11114
780000 | 1300000 | 1300000 | North IRL | B | IR8-11 | 62-304.520 (6), F.A.C. | 0.36 | 0.48 | City of Rockledge | 0.19469 | 3938.4926 | 8.888 | 1.2969 | 1.7304 | 0.25248 | 766.7739 | 1210 | Fixed Single Family Units | 1210 | City of Rockledge Brevard County | City of Rockledge |  |  |  | 0 | 1 | 1.7304 | 0.25248 | 766.7739 |  | -1 | -1 | -1 | -1 | 0 |  |  | North IRL B | -1 |  |  | 725 | ROCK-24 | Huntington Lakes II | City of Rockledge |  | 113.9095 | 0.62188
780000 | 1300000 | 1300000 | North IRL | B | IR8-11 | 62-304.520 (6), F.A.C. | 0.36 | 0.48 | City of Rockledge | 0.092299 | 3938.4926 | 8.888 | 1.2969 | 0.82035 | 0.1197 | 363.5201 | 1210 | Fixed Single Family Units | 1210 | City of Rockledge Brevard County | City of Rockledge |  |  |  | 0 | 1 | 0.82035 | 0.1197 | 363.5199 |  | -1 | -1 | -1 | -1 | 0 |  |  | North IRL B | -1 |  |  | 725 | ROCK-24 | Huntington Lakes II | City of Rockledge |  | 81.1757 | 0.29483
780000 | 1300000 | 1300000 | North IRL | B | IR8-11 | 62-304.520 (6), F.A.C. | 0.36 | 0.48 | City of Rockledge | 0.14809 | 2396.4597 | 1.3087 | 0.15404 | 0.19381 | 0.022812 | 354.8945 | 7420 | Borrow areas | 7420 | City of Rockledge Brevard County | City of Rockledge |  |  |  | 0 | 1 | 0.19381 | 0.022812 | 514.5879 |  | -1 | -1 | -1 | -1 | 0 |  |  | North IRL B | -1 |  |  | 725 | ROCK-24 | Huntington Lakes II | City of Rockledge |  | 124.0236 | 0.41735
780000 | 1300000 | 1300000 | North IRL | B | IR8-11 | 62-304.520 (6), F.A.C. | 0.36 | 0.48 | City of Rockledge | 0.09521 | 2396.4597 | 1.3087 | 0.15404 | 0.1246 | 0.014666 | 228.1664 | 1210 | Fixed Single Family Units | 1210 | City of Rockledge Brevard County | City of Rockledge |  |  |  | 0 | 1 | 0.1246 | 0.014666 | 228.1664 |  | -1 | -1 | -1 | -1 | 0 |  |  | North IRL B | -1 |  |  | 725 | ROCK-24 | Huntington Lakes II | City of Rockledge |  | 79.4753 | 0.18505
780000 | 1300000 | 1300000 | North IRL | B | IR8-11 | 62-304.520 (6), F.A.C. | 0.36 | 0.48 | City of Rockledge | 0.031267 | 2396.4597 | 1.3087 | 0.15404 | 0.04092 | 0.0048164 | 74.931 | 1210 | Fixed Single Family Units | 1210 | City of Rockledge Brevard County | City of Rockledge |  |  |  | 0 | 1 | 0.04092 | 0.0048164 | 74.931 |  | -1 | -1 | -1 | -1 | 0 |  |  | North IRL B | -1 |  |  | 725 | ROCK-24 | Huntington Lakes II | City of Rockledge |  | 56.4383 | 0.060771
780000 | 1300000 | 1300000 | North IRL | B | IR8-11 | 62-304.520 (6), F.A.C. | 0.36 | 0.48 | City of Rockledge | 0.063499 | 2396.4597 | 1.3087 | 0.15404 | 0.083101 | 0.0097812 | 152.1717 | 1210 | Fixed Single Family Units | 1210 | City of Rockledge Brevard County | City of Rockledge |  |  |  | 0 | 1 | 0.083101 | 0.0097812 | 152.1717 |  | -1 | -1 | -1 | -1 | 0 |  |  | North IRL B | -1 |  |  | 725 | ROCK-24 | Huntington Lakes II | City of Rockledge |  | 69.1743 | 0.12342
780000 | 1300000 | 1300000 | North IRL | B | IR8-11 | 62-304.520 (6), F.A.C. | 0.36 | 0.48 | City of Rockledge | 0.097132 | 2396.4597 | 1.3087 | 0.15404 | 0.12712 | 0.014962 | 232.774 | 1210 | Fixed Single Family Units | 1210 | City of Rockledge Brevard County | City of Rockledge |  |  |  | 0 | 1 | 0.12712 | 0.014962 | 232.774 |  | -1 | -1 | -1 | -1 | 0 |  |  | North IRL B | -1 |  |  | 725 | ROCK-24 | Huntington Lakes II | City of Rockledge |  | 80.4017 | 0.18879
790000 | 1300000 | 1300000 | North IRL | B | IR8-11 | 62-304.520 (6), F.A.C. | 0.36 | 0.48 | City of Rockledge | 0.19173 | 3924.324 | 7.7626 | 1.1807 | 1.4883 | 0.22637 | 752.407 | 1300 | Residential, High Density | 1300 | City of Rockledge Brevard County | City of Rockledge |  |  |  | 0 | 1 | 1.4883 | 0.22637 | 752.407 |  | -1 | -1 | -1 | -1 | 0 |  |  | North IRL B | -1 |  |  | 725 | ROCK-24 | Huntington Lakes II | City of Rockledge |  | 187 | 0.61022
790000 | 1300000 | 1300000 | North IRL | B | IR8-11 | 62-304.520 (6), F.A.C. | 0.36 | 0.48 | City of Rockledge | 0.029193 | 3924.324 | 7.7626 | 1.1807 | 0.22661 | 0.034467 | 114.5616 | 1210 | Fixed Single Family Units | 1210 | City of Rockledge Brevard County | City of Rockledge |  |  |  | 0 | 1 | 0.22661 | 0.034467 | 114.5616 |  | -1 | -1 | -1 | -1 | 0 |  |  | North IRL B | -1 |  |  | 725 | ROCK-24 | Huntington Lakes II | City of Rockledge |  | 43.9051 | 0.092913
790000 | 1300000 | 1300000 | North IRL | B | IR8-11 | 62-304.520 (6), F.A.C. | 0.36 | 0.48 | City of Rockledge | 0.029888 | 3924.324 | 7.7626 | 1.1807 | 0.23201 | 0.035288 | 117.2901 | 1210 | Fixed Single Family Units | 1210 | City of Rockledge Brevard County | City of Rockledge |  |  |  | 0 | 1 | 0.23201 | 0.035288 | 117.2901 |  | -1 | -1 | -1 | -1 | 0 |  |  | North IRL B | -1 |  |  | 725 | ROCK-24 | Huntington Lakes II | City of Rockledge |  | 73.9764 | 0.095126
790000 | 1300000 | 1300000 | North IRL | B | IR8-11 | 62-304.520 (6), F.A.C. | 0.36 | 0.48 | City of Rockledge | 0.13878 | 3924.324 | 7.7626 | 1.1807 | 1.0773 | 0.16385 | 544.605 | 1210 | Fixed Single Family Units | 1210 | City of Rockledge Brevard County | City of Rockledge |  |  |  | 0 | 1 | 1.0773 | 0.16385 | 544.605 |  | -1 | -1 | -1 | -1 | 0 |  |  | North IRL B | -1 |  |  | 725 | ROCK-24 | Huntington Lakes II | City of Rockledge |  | 100.4816 | 0.44169
790000 | 1300000 | 1300000 | North IRL | B | IR8-11 | 62-304.520 (6), F.A.C. | 0.36 | 0.48 | City of Rockledge | 0.13951 | 3924.324 | 7.7626 | 1.1807 | 1.0829 | 0.16471 | 547.4712 | 1210 | Fixed Single Family Units | 1210 | City of Rockledge Brevard County | City of Rockledge |  |  |  | 0 | 1 | 1.0829 | 0.16471 | 547.4712 |  | -1 | -1 | -1 | -1 | 0 |  |  | North IRL B | -1 |  |  | 725 | ROCK-24 | Huntington Lakes II | City of Rockledge |  | 100.8047 | 0.44402
790000 | 1300000 | 1300000 | North IRL | B | IR8-11 | 62-304.520 (6), F.A.C. | 0.36 | 0.48 | City of Rockledge | 0.080931 | 3924.324 | 7.7626 | 1.1807 | 0.62823 | 0.095554 | 317.5982 | 1210 | Fixed Single Family Units | 1210 | City of Rockledge Brevard County | City of Rockledge |  |  |  | 0 | 1 | 0.62823 | 0.095554 | 317.5982 |  | -1 | -1 | -1 | -1 | 0 |  |  | North IRL B | -1 |  |  | 725 | ROCK-24 | Huntington Lakes II | City of Rockledge |  | 76.441 | 0.25758
790000 | 1300000 | 1300000 | North IRL | B | IR8-11 | 62-304.520 (6), F.A.C. | 0.36 | 0.48 | City of Rockledge | 0.0002168 | 3924.324 | 7.7626 | 1.1807 | 0.0016829 | 0.00025597 | 0.85079 | 1210 | Fixed Single Family Units | 1210 | City of Rockledge Brevard County | City of Rockledge |  |  |  | 0 | 1 | 0.0016829 | 0.00025597 | 0.85079 |  | -1 | -1 | -1 | -1 | 0 |  |  | North IRL B | -1 |  |  | 725 | ROCK-24 | Huntington Lakes II | City of Rockledge |  | 4.0599 | 0.00069002
790000 | 1300000 | 1300000 | North IRL | B | IR8-11 | 62-304.520 (6), F.A.C. | 0.36 | 0.48 | City of Rockledge | 0.0046635 | 3924.324 | 7.7626 | 1.1807 | 0.036201 | 0.0055061 | 18.3011 | 1210 | Fixed Single Family Units | 1210 | City of Rockledge Brevard County | City of Rockledge |  |  |  | 0 | 1 | 0.036201 | 0.0055061 | 18.3011 |  | -1 | -1 | -1 | -1 | 0 |  |  | North IRL B | -1 |  |  | 725 | ROCK-24 | Huntington Lakes II | City of Rockledge |  | 35.7244 | 0.014843
790000 | 1300000 | 1300000 | North IRL | B | IR8-11 | 62-304.520 (6), F.A.C. | 0.36 | 0.48 | City of Rockledge | 0.0024507 | 3924.324 | 7.7626 | 1.1807 | 0.019024 | 0.0028935 | 9.6172 | 1210 | Fixed Single Family Units | 1210 | City of Rockledge Brevard County | City of Rockledge |  |  |  | 0 | 1 | 0.019024 | 0.0028935 | 9.6172 |  | -1 | -1 | -1 | -1 | 0 |  |  | North IRL B | -1 |  |  | 725 | ROCK-24 | Huntington Lakes II | City of Rockledge |  | 34.6539 | 0.0077999
790000 | 1300000 | 1300000 | North IRL | B | IR8-11 | 62-304.520 (6), F.A.C. | 0.36 | 0.48 | City of Rockledge | 0.00040818 | 3924.324 | 7.7626 | 1.1807 | 0.0031685 | 0.00048193 | 1.6018 | 1210 | Fixed Single Family Units | 1210 | City of Rockledge Brevard County | City of Rockledge |  |  |  | 0 | 1 | 0.0031685 | 0.00048193 | 1.6018 |  | -1 | -1 | -1 | -1 | 0 |  |  | North IRL B | -1 |  |  | 725 | ROCK-24 | Huntington Lakes II | City of Rockledge |  | 20.6533 | 0.0012991
790000 | 1300000 | 1300000 | North IRL | B | IR8-11 | 62-304.520 (6), F.A.C. | 0.36 | 0.48 | City of Rockledge | 0.22044 | 3926.6079 | 7.7809 | 1.1938 | 1.7152 | 0.26317 | 865.5644 | 1300 | Residential, High Density | 1300 | City of Rockledge Brevard County | City of Rockledge |  |  |  | 0 | 1 | 1.7152 | 0.26317 | 865.5644 |  | -1 | -1 | -1 | -1 | 0 |  |  | North IRL B | -1 |  |  | 725 | ROCK-24 | Huntington Lakes II | City of Rockledge |  | 191.2035 | 0.702
790000 | 1300000 | 1300000 | North IRL | B | IR8-11 | 62-304.520 (6), F.A.C. | 0.36 | 0.48 | City of Rockledge | 0.12795 | 3926.6079 | 7.7809 | 1.1938 | 0.99557 | 0.15275 | 502.4087 | 1210 | Fixed Single Family Units | 1210 | City of Rockledge Brevard County | City of Rockledge |  |  |  | 0 | 1 | 0.99557 | 0.15275 | 502.4087 |  | -1 | -1 | -1 | -1 | 0 |  |  | North IRL B | -1 |  |  | 725 | ROCK-24 | Huntington Lakes II | City of Rockledge |  | 93.6913 | 0.40747
790000 | 1300000 | 1300000 | North IRL | B | IR8-11 | 62-304.520 (6), F.A.C. | 0.36 | 0.48 | City of Rockledge | 0.011303 | 3926.6079 | 7.7809 | 1.1938 | 0.087944 | 0.013493 | 44.3806 | 1210 | Fixed Single Family Units | 1210 | City of Rockledge Brevard County | City of Rockledge |  |  |  | 0 | 1 | 0.087944 | 0.013493 | 44.3806 |  | -1 | -1 | -1 | -1 | 0 |  |  | North IRL B | -1 |  |  | 725 | ROCK-24 | Huntington Lakes II | City of Rockledge |  | 38.9365 | 0.035994
790000 | 1300000 | 1300000 | North IRL | B | IR8-11 | 62-304.520 (6), F.A.C. | 0.36 | 0.48 | City of Rockledge | 0.13484 | 3926.6079 | 7.7809 | 1.1938 | 1.0492 | 0.16098 | 529.4604 | 1210 | Fixed Single Family Units | 1210 | City of Rockledge Brevard County | City of Rockledge |  |  |  | 0 | 1 | 1.0492 | 0.16098 | 529.4604 |  | -1 | -1 | -1 | -1 | 0 |  |  | North IRL B | -1 |  |  | 725 | ROCK-24 | Huntington Lakes II | City of Rockledge |  | 98.7018 | 0.42941
790000 | 1300000 | 1300000 | North IRL | B | IR8-11 | 62-304.520 (6), F.A.C. | 0.36 | 0.48 | City of Rockledge | 0.10716 | 3926.6079 | 7.7809 | 1.1938 | 0.83383 | 0.12794 | 420.7917 | 1210 | Fixed Single Family Units | 1210 | City of Rockledge Brevard County | City of Rockledge |  |  |  | 0 | 1 | 0.83383 | 0.12794 | 420.7917 |  | -1 | -1 | -1 | -1 | 0 |  |  | North IRL B | -1 |  |  | 725 | ROCK-24 | Huntington Lakes II | City of Rockledge |  | 92.4037 | 0.34127
790000 | 1300000 | 1300000 | North IRL | B | IR8-11 | 62-304.520 (6), F.A.C. | 0.36 | 0.48 | City of Rockledge | 0.00032303 | 3926.6079 | 7.7809 | 1.1938 | 0.0025135 | 0.00038565 | 1.2684 | 1210 | Fixed Single Family Units | 1210 | City of Rockledge Brevard County | City of Rockledge |  |  |  | 0 | 1 | 0.0025135 | 0.00038565 | 1.2684 |  | -1 | -1 | -1 | -1 | 0 |  |  | North IRL B | -1 |  |  | 725 | ROCK-24 | Huntington Lakes II | City of Rockledge |  | 6.8863 | 0.0010287
790000 | 1300000 | 1300000 | North IRL | B | IR8-11 | 62-304.520 (6), F.A.C. | 0.36 | 0.48 | City of Rockledge | 0.0090896 | 3926.6079 | 7.7809 | 1.1938 | 0.070725 | 0.010852 | 35.6912 | 1210 | Fixed Single Family Units | 1210 | City of Rockledge Brevard County | City of Rockledge |  |  |  | 0 | 1 | 0.070725 | 0.010852 | 35.6912 |  | -1 | -1 | -1 | -1 | 0 |  |  | North IRL B | -1 |  |  | 725 | ROCK-24 | Huntington Lakes II | City of Rockledge |  | 37.8656 | 0.028947
790000 | 1300000 | 1300000 | North IRL | B | IR8-11 | 62-304.520 (6), F.A.C. | 0.36 | 0.48 | City of Rockledge | 0.0066595 | 3926.6079 | 7.7809 | 1.1938 | 0.051817 | 0.0079504 | 26.1494 | 1210 | Fixed Single Family Units | 1210 | City of Rockledge Brevard County | City of Rockledge |  |  |  | 0 | 1 | 0.051817 | 0.0079504 | 26.1494 |  | -1 | -1 | -1 | -1 | 0 |  |  | North IRL B | -1 |  |  | 725 | ROCK-24 | Huntington Lakes II | City of Rockledge |  | 35.5662 | 0.021208
790000 | 1300000 | 1300000 | North IRL | B | IR8-11 | 62-304.520 (6), F.A.C. | 0.36 | 0.48 | City of Rockledge | 0.18883 | 3948.0501 | 7.808 | 1.1864 | 1.4744 | 0.22402 | 745.5292 | 1300 | Residential, High Density | 1300 | City of Rockledge Brevard County | City of Rockledge |  |  |  | 0 | 1 | 1.4744 | 0.22402 | 745.5292 |  | -1 | -1 | -1 | -1 | 0 |  |  | North IRL B | -1 |  |  | 725 | ROCK-24 | Huntington Lakes II | City of Rockledge |  | 130.6413 | 0.60465
790000 | 1300000 | 1300000 | North IRL | B | IR8-11 | 62-304.520 (6), F.A.C. | 0.36 | 0.48 | City of Rockledge | 0.021364 | 3948.0501 | 7.808 | 1.1864 | 0.16681 | 0.025345 | 84.3462 | 1210 | Fixed Single Family Units | 1210 | City of Rockledge Brevard County | City of Rockledge |  |  |  | 0 | 1 | 0.16681 | 0.025345 | 84.3462 |  | -1 | -1 | -1 | -1 | 0 |  |  | North IRL B | -1 |  |  | 725 | ROCK-24 | Huntington Lakes II | City of Rockledge |  | 39.81 | 0.068407
790000 | 1300000 | 1300000 | North IRL | B | IR8-11 | 62-304.520 (6), F.A.C. | 0.36 | 0.48 | City of Rockledge | 0.030215 | 3948.0501 | 7.808 | 1.1864 | 0.23592 | 0.035845 | 119.2894 | 1210 | Fixed Single Family Units | 1210 | City of Rockledge Brevard County | City of Rockledge |  |  |  | 0 | 1 | 0.23592 | 0.035845 | 119.2894 |  | -1 | -1 | -1 | -1 | 0 |  |  | North IRL B | -1 |  |  | 725 | ROCK-24 | Huntington Lakes II | City of Rockledge |  | 53.9821 | 0.096747
790000 | 1300000 | 1300000 | North IRL | B | IR8-11 | 62-304.520 (6), F.A.C. | 0.36 | 0.48 | City of Rockledge | 0.064083 | 3948.0501 | 7.808 | 1.1864 | 0.50036 | 0.076024 | 253.0012 | 1210 | Fixed Single Family Units | 1210 | City of Rockledge Brevard County | City of Rockledge |  |  |  | 0 | 1 | 0.50036 | 0.076024 | 253.0012 |  | -1 | -1 | -1 | -1 | 0 |  |  | North IRL B | -1 |  |  | 725 | ROCK-24 | Huntington Lakes II | City of Rockledge |  | 65.0765 | 0.20519
790000 | 1300000 | 1300000 | North IRL | B | IR8-11 | 62-304.520 (6), F.A.C. | 0.36 | 0.48 | City of Rockledge | 0.067351 | 3948.0501 | 7.808 | 1.1864 | 0.52587 | 0.079902 | 265.9037 | 1210 | Fixed Single Family Units | 1210 | City of Rockledge Brevard County | City of Rockledge |  |  |  | 0 | 1 | 0.52587 | 0.079902 | 265.9037 |  | -1 | -1 | -1 | -1 | 0 |  |  | North IRL B | -1 |  |  | 725 | ROCK-24 | Huntington Lakes II | City of Rockledge |  | 66.502 | 0.21566
790000 | 1300000 | 1300000 | North IRL | B | IR8-11 | 62-304.520 (6), F.A.C. | 0.36 | 0.48 | City of Rockledge | 0.024308 | 3948.0501 | 7.808 | 1.1864 | 0.1898 | 0.028838 | 95.969 | 1210 | Fixed Single Family Units | 1210 | City of Rockledge Brevard County | City of Rockledge |  |  |  | 0 | 1 | 0.1898 | 0.028838 | 95.969 |  | -1 | -1 | -1 | -1 | 0 |  |  | North IRL B | -1 |  |  | 725 | ROCK-24 | Huntington Lakes II | City of Rockledge |  | 43.3141 | 0.077834
790000 | 1300000 | 1300000 | North IRL | B | IR8-11 | 62-304.520 (6), F.A.C. | 0.36 | 0.48 | City of Rockledge | 0.097572 | 3948.0501 | 7.808 | 1.1864 | 0.76184 | 0.11576 | 385.2205 | 1210 | Fixed Single Family Units | 1210 | City of Rockledge Brevard County | City of Rockledge |  |  |  | 0 | 1 | 0.76184 | 0.11576 | 385.2205 |  | -1 | -1 | -1 | -1 | 0 |  |  | North IRL B | -1 |  |  | 725 | ROCK-24 | Huntington Lakes II | City of Rockledge |  | 79.5702 | 0.31243
790000 | 1300000 | 1300000 | North IRL | B | IR8-11 | 62-304.520 (6), F.A.C. | 0.36 | 0.48 | City of Rockledge | 0.088896 | 3948.0501 | 7.808 | 1.1864 | 0.6941 | 0.10546 | 350.9641 | 1210 | Fixed Single Family Units | 1210 | City of Rockledge Brevard County | City of Rockledge |  |  |  | 0 | 1 | 0.6941 | 0.10546 | 350.9641 |  | -1 | -1 | -1 | -1 | 0 |  |  | North IRL B | -1 |  |  | 725 | ROCK-24 | Huntington Lakes II | City of Rockledge |  | 75.9973 | 0.28464
790000 | 1300000 | 1300000 | North IRL | B | IR8-11 | 62-304.520 (6), F.A.C. | 0.36 | 0.48 | City of Rockledge | 0.035141 | 3948.0501 | 7.808 | 1.1864 | 0.27438 | 0.041689 | 138.7376 | 1210 | Fixed Single Family Units | 1210 | City of Rockledge Brevard County | City of Rockledge |  |  |  | 0 | 1 | 0.27438 | 0.041689 | 138.7376 |  | -1 | -1 | -1 | -1 | 0 |  |  | North IRL B | -1 |  |  | 725 | ROCK-24 | Huntington Lakes II | City of Rockledge |  | 53.6676 | 0.11252
790000 | 1300000 | 1300000 | North IRL | B | IR8-11 | 62-304.520 (6), F.A.C. | 0.36 | 0.48 | City of Rockledge | 0.11858 | 3946.2109 | 9.537 | 1.5104 | 1.1309 | 0.17909 | 467.9306 | 1300 | Residential, High Density | 1300 | City of Rockledge Brevard County | City of Rockledge |  |  |  | 0 | 1 | 1.1309 | 0.17909 | 493.2726 |  | -1 | -1 | -1 | -1 | 0 |  |  | North IRL B | -1 |  |  | 725 | ROCK-24 | Huntington Lakes II | City of Rockledge |  | 119.2604 | 0.40006
790000 | 1300000 | 1300000 | North IRL | B | IR8-11 | 62-304.520 (6), F.A.C. | 0.36 | 0.48 | City of Rockledge | 0.0239 | 3946.2109 | 9.537 | 1.5104 | 0.22793 | 0.036097 | 94.3144 | 1210 | Fixed Single Family Units | 1210 | City of Rockledge Brevard County | City of Rockledge |  |  |  | 0 | 1 | 0.22793 | 0.036097 | 94.3144 |  | -1 | -1 | -1 | -1 | 0 |  |  | North IRL B | -1 |  |  | 725 | ROCK-24 | Huntington Lakes II | City of Rockledge |  | 45.9695 | 0.076492
790000 | 1300000 | 1300000 | North IRL | B | IR8-11 | 62-304.520 (6), F.A.C. | 0.36 | 0.48 | City of Rockledge | 0.077819 | 3946.2109 | 9.537 | 1.5104 | 0.74216 | 0.11753 | 307.0911 | 1210 | Fixed Single Family Units | 1210 | City of Rockledge Brevard County | City of Rockledge |  |  |  | 0 | 1 | 0.74216 | 0.11753 | 307.0911 |  | -1 | -1 | -1 | -1 | 0 |  |  | North IRL B | -1 |  |  | 725 | ROCK-24 | Huntington Lakes II | City of Rockledge |  | 71.0685 | 0.24906
790000 | 1300000 | 1300000 | North IRL | B | IR8-11 | 62-304.520 (6), F.A.C. | 0.36 | 0.48 | City of Rockledge | 0.074551 | 3946.2109 | 9.537 | 1.5104 | 0.71099 | 0.1126 | 294.1959 | 1210 | Fixed Single Family Units | 1210 | City of Rockledge Brevard County | City of Rockledge |  |  |  | 0 | 1 | 0.71099 | 0.1126 | 294.1959 |  | -1 | -1 | -1 | -1 | 0 |  |  | North IRL B | -1 |  |  | 725 | ROCK-24 | Huntington Lakes II | City of Rockledge |  | 69.6431 | 0.2386
790000 | 1300000 | 1300000 | North IRL | B | IR8-11 | 62-304.520 (6), F.A.C. | 0.36 | 0.48 | City of Rockledge | 0.028599 | 3946.2109 | 9.537 | 1.5104 | 0.27275 | 0.043195 | 112.8588 | 1210 | Fixed Single Family Units | 1210 | City of Rockledge Brevard County | City of Rockledge |  |  |  | 0 | 1 | 0.27275 | 0.043195 | 112.8588 |  | -1 | -1 | -1 | -1 | 0 |  |  | North IRL B | -1 |  |  | 725 | ROCK-24 | Huntington Lakes II | City of Rockledge |  | 46.2153 | 0.091532
790000 | 1300000 | 1300000 | North IRL | B | IR8-11 | 62-304.520 (6), F.A.C. | 0.36 | 0.48 | City of Rockledge | 0.22437 | 3940.9248 | 7.8111 | 1.1998 | 1.7525 | 0.26919 | 884.2118 | 1300 | Residential, High Density | 1300 | City of Rockledge Brevard County | City of Rockledge |  |  |  | 0 | 1 | 1.7525 | 0.26919 | 884.2118 |  | -1 | -1 | -1 | -1 | 0 |  |  | North IRL B | -1 |  |  | 725 | ROCK-24 | Huntington Lakes II | City of Rockledge |  | 150.0941 | 0.71712
790000 | 1300000 | 1300000 | North IRL | B | IR8-11 | 62-304.520 (6), F.A.C. | 0.36 | 0.48 | City of Rockledge | 0.055778 | 3940.9248 | 7.8111 | 1.1998 | 0.43569 | 0.066921 | 219.8171 | 1210 | Fixed Single Family Units | 1210 | City of Rockledge Brevard County | City of Rockledge |  |  |  | 0 | 1 | 0.43569 | 0.066921 | 219.8171 |  | -1 | -1 | -1 | -1 | 0 |  |  | North IRL B | -1 |  |  | 725 | ROCK-24 | Huntington Lakes II | City of Rockledge |  | 79.7964 | 0.17828
790000 | 1300000 | 1300000 | North IRL | B | IR8-11 | 62-304.520 (6), F.A.C. | 0.36 | 0.48 | City of Rockledge | 0.0041421 | 3940.9248 | 7.8111 | 1.1998 | 0.032354 | 0.0049696 | 16.3237 | 1210 | Fixed Single Family Units | 1210 | City of Rockledge Brevard County | City of Rockledge |  |  |  | 0 | 1 | 0.032354 | 0.0049696 | 16.3237 |  | -1 | -1 | -1 | -1 | 0 |  |  | North IRL B | -1 |  |  | 725 | ROCK-24 | Huntington Lakes II | City of Rockledge |  | 20.6963 | 0.013239
790000 | 1300000 | 1300000 | North IRL | B | IR8-11 | 62-304.520 (6), F.A.C. | 0.36 | 0.48 | City of Rockledge | 0.047365 | 3940.9248 | 7.8111 | 1.1998 | 0.36997 | 0.056827 | 186.6608 | 1210 | Fixed Single Family Units | 1210 | City of Rockledge Brevard County | City of Rockledge |  |  |  | 0 | 1 | 0.36997 | 0.056827 | 186.6608 |  | -1 | -1 | -1 | -1 | 0 |  |  | North IRL B | -1 |  |  | 725 | ROCK-24 | Huntington Lakes II | City of Rockledge |  | 61.759 | 0.15139
790000 | 1300000 | 1300000 | North IRL | B | IR8-11 | 62-304.520 (6), F.A.C. | 0.36 | 0.48 | City of Rockledge | 0.09982 | 3940.9248 | 7.8111 | 1.1998 | 0.7797 | 0.11976 | 393.3825 | 1210 | Fixed Single Family Units | 1210 | City of Rockledge Brevard County | City of Rockledge |  |  |  | 0 | 1 | 0.7797 | 0.11976 | 393.3825 |  | -1 | -1 | -1 | -1 | 0 |  |  | North IRL B | -1 |  |  | 725 | ROCK-24 | Huntington Lakes II | City of Rockledge |  | 83.2189 | 0.31905
790000 | 1300000 | 1300000 | North IRL | B | IR8-11 | 62-304.520 (6), F.A.C. | 0.36 | 0.48 | City of Rockledge | 0.091495 | 3940.9248 | 7.8111 | 1.1998 | 0.71467 | 0.10977 | 360.5736 | 1210 | Fixed Single Family Units | 1210 | City of Rockledge Brevard County | City of Rockledge |  |  |  | 0 | 1 | 0.71467 | 0.10977 | 360.5736 |  | -1 | -1 | -1 | -1 | 0 |  |  | North IRL B | -1 |  |  | 725 | ROCK-24 | Huntington Lakes II | City of Rockledge |  | 83.0577 | 0.29244
790000 | 1300000 | 1300000 | North IRL | B | IR8-11 | 62-304.520 (6), F.A.C. | 0.36 | 0.48 | City of Rockledge | 0.04412 | 3940.9248 | 7.8111 | 1.1998 | 0.34462 | 0.052934 | 173.872 | 1210 | Fixed Single Family Units | 1210 | City of Rockledge Brevard County | City of Rockledge |  |  |  | 0 | 1 | 0.34462 | 0.052934 | 173.872 |  | -1 | -1 | -1 | -1 | 0 |  |  | North IRL B | -1 |  |  | 725 | ROCK-24 | Huntington Lakes II | City of Rockledge |  | 57.5061 | 0.14102
790000 | 1300000 | 1300000 | North IRL | B | IR8-11 | 62-304.520 (6), F.A.C. | 0.36 | 0.48 | City of Rockledge | 0.012815 | 3940.9248 | 7.8111 | 1.1998 | 0.1001 | 0.015375 | 50.504 | 1210 | Fixed Single Family Units | 1210 | City of Rockledge Brevard County | City of Rockledge |  |  |  | 0 | 1 | 0.1001 | 0.015375 | 50.504 |  | -1 | -1 | -1 | -1 | 0 |  |  | North IRL B | -1 |  |  | 725 | ROCK-24 | Huntington Lakes II | City of Rockledge |  | 30.768 | 0.04096
790000 | 1300000 | 1300000 | North IRL | B | IR8-11 | 62-304.520 (6), F.A.C. | 0.36 | 0.48 | City of Rockledge | 0.037863 | 3940.9248 | 7.8111 | 1.1998 | 0.29575 | 0.045427 | 149.2138 | 1210 | Fixed Single Family Units | 1210 | City of Rockledge Brevard County | City of Rockledge |  |  |  | 0 | 1 | 0.29575 | 0.045427 | 149.2138 |  | -1 | -1 | -1 | -1 | 0 |  |  | North IRL B | -1 |  |  | 725 | ROCK-24 | Huntington Lakes II | City of Rockledge |  | 69.524 | 0.12102
790000 | 1300000 | 1300000 | North IRL | B | IR8-11 | 62-304.520 (6), F.A.C. | 0.36 | 0.48 | Natural Lands | 0.10971 | 2851.5269 | 5.0893 | 0.59775 | 0.55834 | 0.065578 | 312.8352 | 6430 | Wet prairies | 6430 | City of Rockledge Brevard County | City of Rockledge |  |  | Natural Lands | 0 | 1 | 0.55834 | 0.065578 | 312.8352 |  | -1 | -1 | -1 | -1 | 0 |  |  | North IRL B | -1 |  |  | 725 | ROCK-24 | Huntington Lakes II | City of Rockledge |  | 116.4324 | 0.25372
790000 | 1300000 | 1300000 | North IRL | B | IR8-11 | 62-304.520 (6), F.A.C. | 0.36 | 0.48 | Natural Lands | 0.50806 | 2851.5269 | 5.0893 | 0.59775 | 2.5857 | 0.30369 | 1448.7339 | 6460 | Mixed scrub-shrub wetland | 6460 | City of Rockledge Brevard County | City of Rockledge |  |  | Natural Lands | 0 | 1 | 2.5857 | 0.30369 | 1448.7339 |  | -1 | -1 | -1 | -1 | 0 |  |  | North IRL B | -1 |  |  | 725 | ROCK-24 | Huntington Lakes II | City of Rockledge |  | 185.5639 | 1.175
790000 | 1300000 | 1300000 | North IRL | B | IR8-11 | 62-304.520 (6), F.A.C. | 0.36 | 0.48 | City of Rockledge | 0.033958 | 3863.4703 | 8.5633 | 1.3515 | 0.29079 | 0.045893 | 131.1964 | 1200 | Residential, Medium Density-Two-five dwellingunits per acre | 1200 | City of Rockledge Brevard County | City of Rockledge |  |  |  | 0 | 1 | 0.29079 | 0.045893 | 142.0666 |  | -1 | -1 | -1 | -1 | 0 |  |  | North IRL B | -1 |  |  | 725 | ROCK-24 | Huntington Lakes II | City of Rockledge |  | 105.3885 | 0.11522
790000 | 1300000 | 1300000 | North IRL | B | IR8-11 | 62-304.520 (6), F.A.C. | 0.36 | 0.48 | City of Rockledge | 0.31504 | 3863.4703 | 8.5633 | 1.3515 | 2.6978 | 0.42576 | 1217.1509 | 1300 | Residential, High Density | 1300 | City of Rockledge Brevard County | City of Rockledge |  |  |  | 0 | 1 | 2.6978 | 0.42576 | 1217.1509 |  | -1 | -1 | -1 | -1 | 0 |  |  | North IRL B | -1 |  |  | 725 | ROCK-24 | Huntington Lakes II | City of Rockledge |  | 142.2579 | 0.98715
790000 | 1300000 | 1300000 | North IRL | B | IR8-11 | 62-304.520 (6), F.A.C. | 0.36 | 0.48 | Natural Lands | 0.052946 | 3863.4703 | 8.5633 | 1.3515 | 0.45339 | 0.071553 | 204.5535 | 6430 | Wet prairies | 6430 | City of Rockledge Brevard County | City of Rockledge |  |  | Natural Lands | 0 | 1 | 0.45339 | 0.071553 | 204.5535 |  | -1 | -1 | -1 | -1 | 0 |  |  | North IRL B | -1 |  |  | 725 | ROCK-24 | Huntington Lakes II | City of Rockledge |  | 93.4675 | 0.1659
790000 | 1300000 | 1300000 | North IRL | B | IR8-11 | 62-304.520 (6), F.A.C. | 0.36 | 0.48 | City of Rockledge | 0.00029697 | 3863.4703 | 8.5633 | 1.3515 | 0.0025431 | 0.00040134 | 1.1473 | 1210 | Fixed Single Family Units | 1210 | City of Rockledge Brevard County | City of Rockledge |  |  |  | 0 | 1 | 0.0025431 | 0.00040134 | 276.668 |  | -1 | -1 | -1 | -1 | 0 |  |  | North IRL B | -1 |  |  | 725 | ROCK-24 | Huntington Lakes II | City of Rockledge |  | 24.7262 | 0.22439
790000 | 1300000 | 1300000 | North IRL | B | IR8-11 | 62-304.520 (6), F.A.C. | 0.36 | 0.48 | City of Rockledge | 0.20254 | 3727.3798 | 7.1738 | 1.0768 | 1.453 | 0.2181 | 754.9598 | 1300 | Residential, High Density | 1300 | City of Rockledge Brevard County | City of Rockledge |  |  |  | 0 | 1 | 1.453 | 0.2181 | 754.9598 |  | -1 | -1 | -1 | -1 | 0 |  |  | North IRL B | -1 |  |  | 725 | ROCK-24 | Huntington Lakes II | City of Rockledge |  | 141.9495 | 0.6123
790000 | 1300000 | 1300000 | North IRL | B | IR8-11 | 62-304.520 (6), F.A.C. | 0.36 | 0.48 | Natural Lands | 0.12663 | 3727.3798 | 7.1738 | 1.0768 | 0.90841 | 0.13635 | 471.9936 | 6430 | Wet prairies | 6430 | City of Rockledge Brevard County | City of Rockledge |  |  | Natural Lands | 0 | 1 | 0.90841 | 0.13635 | 471.9936 |  | -1 | -1 | -1 | -1 | 0 |  |  | North IRL B | -1 |  |  | 725 | ROCK-24 | Huntington Lakes II | City of Rockledge |  | 95.9212 | 0.3828
790000 | 1300000 | 1300000 | North IRL | B | IR8-11 | 62-304.520 (6), F.A.C. | 0.36 | 0.48 | City of Rockledge | 0.061195 | 3727.3798 | 7.1738 | 1.0768 | 0.439 | 0.065895 | 228.098 | 1210 | Fixed Single Family Units | 1210 | City of Rockledge Brevard County | City of Rockledge |  |  |  | 0 | 1 | 0.439 | 0.065895 | 228.098 |  | -1 | -1 | -1 | -1 | 0 |  |  | North IRL B | -1 |  |  | 725 | ROCK-24 | Huntington Lakes II | City of Rockledge |  | 70.7867 | 0.18499
790000 | 1300000 | 1300000 | North IRL | B | IR8-11 | 62-304.520 (6), F.A.C. | 0.36 | 0.48 | City of Rockledge | 0.10845 | 3727.3798 | 7.1738 | 1.0768 | 0.77801 | 0.11678 | 404.2372 | 1210 | Fixed Single Family Units | 1210 | City of Rockledge Brevard County | City of Rockledge |  |  |  | 0 | 1 | 0.77801 | 0.11678 | 404.2372 |  | -1 | -1 | -1 | -1 | 0 |  |  | North IRL B | -1 |  |  | 725 | ROCK-24 | Huntington Lakes II | City of Rockledge |  | 85.7631 | 0.32785
790000 | 1300000 | 1300000 | North IRL | B | IR8-11 | 62-304.520 (6), F.A.C. | 0.36 | 0.48 | City of Rockledge | 0.11894 | 3727.3798 | 7.1738 | 1.0768 | 0.85328 | 0.12808 | 443.3504 | 1210 | Fixed Single Family Units | 1210 | City of Rockledge Brevard County | City of Rockledge |  |  |  | 0 | 1 | 0.85328 | 0.12808 | 443.3504 |  | -1 | -1 | -1 | -1 | 0 |  |  | North IRL B | -1 |  |  | 725 | ROCK-24 | Huntington Lakes II | City of Rockledge |  | 88.9304 | 0.35957
790000 | 1300000 | 1300000 | North IRL | B | IR8-11 | 62-304.520 (6), F.A.C. | 0.36 | 0.48 | Natural Lands | 0.00028153 | 2439.0459 | 1.8367 | 0.24277 | 0.00051708 | 6.8347e-05 | 0.68665 | 4340 | Hardwood Conifer Mixed | 4340 | City of Rockledge Brevard County | City of Rockledge |  |  | Natural Lands | 0 | 1 | 0.00051708 | 6.8347e-05 | 263.4973 |  | -1 | -1 | -1 | -1 | 0 |  |  | North IRL B | -1 |  |  | 725 | ROCK-24 | Huntington Lakes II | City of Rockledge |  | 13.1843 | 0.2137
790000 | 1300000 | 1300000 | North IRL | B | IR8-11 | 62-304.520 (6), F.A.C. | 0.36 | 0.48 | Natural Lands | 1.0459e-05 | 2439.0459 | 1.8367 | 0.24277 | 1.921e-05 | 2.5392e-06 | 0.02551 | 6460 | Mixed scrub-shrub wetland | 6460 | City of Rockledge Brevard County | City of Rockledge |  |  | Natural Lands | 0 | 1 | 1.921e-05 | 2.5392e-06 | 23.5301 |  | -1 | -1 | -1 | -1 | 0 |  |  | North IRL B | -1 |  |  | 725 | ROCK-24 | Huntington Lakes II | City of Rockledge |  | 1.016 | 0.019084
790000 | 1300000 | 1300000 | North IRL | B | IR8-11 | 62-304.520 (6), F.A.C. | 0.36 | 0.48 | City of Rockledge | 0.15826 | 2439.0459 | 1.8367 | 0.24277 | 0.29067 | 0.03842 | 385.9939 | 7420 | Borrow areas | 7420 | City of Rockledge Brevard County | City of Rockledge |  |  |  | 0 | 1 | 0.29067 | 0.03842 | 436.3655 |  | -1 | -1 | -1 | -1 | 0 |  |  | North IRL B | -1 |  |  | 725 | ROCK-24 | Huntington Lakes II | City of Rockledge |  | 125.9212 | 0.35391
790000 | 1300000 | 1300000 | North IRL | B | IR8-11 | 62-304.520 (6), F.A.C. | 0.36 | 0.48 | City of Rockledge | 0.065635 | 2439.0459 | 1.8367 | 0.24277 | 0.12055 | 0.015934 | 160.0862 | 1210 | Fixed Single Family Units | 1210 | City of Rockledge Brevard County | City of Rockledge |  |  |  | 0 | 1 | 0.12055 | 0.015934 | 160.0862 |  | -1 | -1 | -1 | -1 | 0 |  |  | North IRL B | -1 |  |  | 725 | ROCK-24 | Huntington Lakes II | City of Rockledge |  | 73.1079 | 0.12983
790000 | 1300000 | 1300000 | North IRL | B | IR8-11 | 62-304.520 (6), F.A.C. | 0.36 | 0.48 | City of Rockledge | 0.10867 | 2439.0459 | 1.8367 | 0.24277 | 0.1996 | 0.026383 | 265.0544 | 1210 | Fixed Single Family Units | 1210 | City of Rockledge Brevard County | City of Rockledge |  |  |  | 0 | 1 | 0.1996 | 0.026383 | 265.0544 |  | -1 | -1 | -1 | -1 | 0 |  |  | North IRL B | -1 |  |  | 725 | ROCK-24 | Huntington Lakes II | City of Rockledge |  | 85.9606 | 0.21497
790000 | 1300000 | 1300000 | North IRL | B | IR8-11 | 62-304.520 (6), F.A.C. | 0.36 | 0.48 | City of Rockledge | 0.10675 | 2439.0459 | 1.8367 | 0.24277 | 0.19607 | 0.025916 | 260.3623 | 1210 | Fixed Single Family Units | 1210 | City of Rockledge Brevard County | City of Rockledge |  |  |  | 0 | 1 | 0.19607 | 0.025916 | 260.3623 |  | -1 | -1 | -1 | -1 | 0 |  |  | North IRL B | -1 |  |  | 725 | ROCK-24 | Huntington Lakes II | City of Rockledge |  | 85.0339 | 0.21116
790000 | 1300000 | 1300000 | North IRL | B | IR8-11 | 62-304.520 (6), F.A.C. | 0.36 | 0.48 | City of Rockledge | 0.040121 | 2439.0459 | 1.8367 | 0.24277 | 0.073692 | 0.0097404 | 97.8577 | 1210 | Fixed Single Family Units | 1210 | City of Rockledge Brevard County | City of Rockledge |  |  |  | 0 | 1 | 0.073692 | 0.0097404 | 97.8577 |  | -1 | -1 | -1 | -1 | 0 |  |  | North IRL B | -1 |  |  | 725 | ROCK-24 | Huntington Lakes II | City of Rockledge |  | 63.5778 | 0.079365
790000 | 1300000 | 1300000 | North IRL | B | IR8-11 | 62-304.520 (6), F.A.C. | 0.36 | 0.48 | City of Rockledge | 0.011831 | 3185.4963 | 7.2204 | 0.90415 | 0.085427 | 0.010697 | 37.6889 | 1200 | Residential, Medium Density-Two-five dwellingunits per acre | 1200 | City of Rockledge Brevard County | City of Rockledge |  |  |  | 0 | 1 | 0.085427 | 0.010697 | 73.8367 |  | -1 | -1 | -1 | -1 | 0 |  |  | North IRL B | -1 |  |  | 725 | ROCK-24 | Huntington Lakes II | City of Rockledge |  | 53.5326 | 0.059884
790000 | 1300000 | 1300000 | North IRL | B | IR8-11 | 62-304.520 (6), F.A.C. | 0.36 | 0.48 | Natural Lands | 0.0019396 | 3185.4963 | 7.2204 | 0.90415 | 0.014005 | 0.0017537 | 6.1787 | 5300 | Reservoirs | 5300 | City of Rockledge Brevard County | City of Rockledge |  |  | Natural Lands | 0 | 1 | 0.014005 | 0.0017537 | 6.1787 |  | -1 | -1 | -1 | -1 | 0 |  |  | North IRL B | -1 |  |  | 725 | ROCK-24 | Huntington Lakes II | City of Rockledge |  | 12.7402 | 0.0050111
790000 | 1300000 | 1300000 | North IRL | B | IR8-11 | 62-304.520 (6), F.A.C. | 0.36 | 0.48 | Natural Lands | 0.03864 | 3185.4963 | 7.2204 | 0.90415 | 0.27899 | 0.034936 | 123.0869 | 6300 | Wetland Forested Mixed | 6300 | City of Rockledge Brevard County | City of Rockledge |  |  | Natural Lands | 0 | 1 | 0.27899 | 0.034936 | 780.2706 |  | -1 | -1 | -1 | -1 | 0 |  |  | North IRL B | -1 |  |  | 725 | ROCK-24 | Huntington Lakes II | City of Rockledge |  | 76.5296 | 0.63282
790000 | 1300000 | 1300000 | North IRL | B | IR8-11 | 62-304.520 (6), F.A.C. | 0.36 | 0.48 | Natural Lands | 0.16876 | 3185.4963 | 7.2204 | 0.90415 | 1.2185 | 0.15258 | 537.5687 | 6430 | Wet prairies | 6430 | City of Rockledge Brevard County | City of Rockledge |  |  | Natural Lands | 0 | 1 | 1.2185 | 0.15258 | 537.5687 |  | -1 | -1 | -1 | -1 | 0 |  |  | North IRL B | -1 |  |  | 725 | ROCK-24 | Huntington Lakes II | City of Rockledge |  | 106.9341 | 0.43598
790000 | 1300000 | 1300000 | North IRL | B | IR8-11 | 62-304.520 (6), F.A.C. | 0.36 | 0.48 | City of Rockledge | 0.0038389 | 3185.4963 | 7.2204 | 0.90415 | 0.027718 | 0.0034709 | 12.2287 | 1210 | Fixed Single Family Units | 1210 | City of Rockledge Brevard County | City of Rockledge |  |  |  | 0 | 1 | 0.027718 | 0.0034709 | 102.2107 |  | -1 | -1 | -1 | -1 | 0 |  |  | North IRL B | -1 |  |  | 725 | ROCK-24 | Huntington Lakes II | City of Rockledge |  | 21.214 | 0.082896
790000 | 1300000 | 1300000 | North IRL | B | IR8-11 | 62-304.520 (6), F.A.C. | 0.36 | 0.48 | City of Rockledge | 0.0075657 | 3185.4963 | 7.2204 | 0.90415 | 0.054627 | 0.0068406 | 24.1006 | 1210 | Fixed Single Family Units | 1210 | City of Rockledge Brevard County | City of Rockledge |  |  |  | 0 | 1 | 0.054627 | 0.0068406 | 262.8925 |  | -1 | -1 | -1 | -1 | 0 |  |  | North IRL B | -1 |  |  | 725 | ROCK-24 | Huntington Lakes II | City of Rockledge |  | 35.6871 | 0.21321
790000 | 1300000 | 1300000 | North IRL | B | IR8-11 | 62-304.520 (6), F.A.C. | 0.36 | 0.48 | City of Rockledge | 0.031476 | 3261.1982 | 6.6252 | 0.89438 | 0.20853 | 0.028151 | 102.6486 | 1200 | Residential, Medium Density-Two-five dwellingunits per acre | 1200 | City of Rockledge Brevard County | City of Rockledge |  |  |  | 0 | 1 | 0.20853 | 0.028151 | 102.6486 |  | -1 | -1 | -1 | -1 | 0 |  |  | North IRL B | -1 |  |  | 725 | ROCK-24 | Huntington Lakes II | City of Rockledge |  | 105.1193 | 0.083251
790000 | 1300000 | 1300000 | North IRL | B | IR8-11 | 62-304.520 (6), F.A.C. | 0.36 | 0.48 | Natural Lands | 0.38398 | 3261.1982 | 6.6252 | 0.89438 | 2.5439 | 0.34342 | 1252.2307 | 6430 | Wet prairies | 6430 | City of Rockledge Brevard County | City of Rockledge |  |  | Natural Lands | 0 | 1 | 2.5439 | 0.34342 | 1252.2307 |  | -1 | -1 | -1 | -1 | 0 |  |  | North IRL B | -1 |  |  | 725 | ROCK-24 | Huntington Lakes II | City of Rockledge |  | 162.173 | 1.0156
790000 | 1300000 | 1300000 | North IRL | B | IR8-11 | 62-304.520 (6), F.A.C. | 0.36 | 0.48 | City of Rockledge | 0.00036788 | 3261.1982 | 6.6252 | 0.89438 | 0.0024373 | 0.00032903 | 1.1997 | 1210 | Fixed Single Family Units | 1210 | City of Rockledge Brevard County | City of Rockledge |  |  |  | 0 | 1 | 0.0024373 | 0.00032903 | 78.585 |  | -1 | -1 | -1 | -1 | 0 |  |  | North IRL B | -1 |  |  | 725 | ROCK-24 | Huntington Lakes II | City of Rockledge |  | 12.6626 | 0.063735
790000 | 1300000 | 1300000 | North IRL | B | IR8-11 | 62-304.520 (6), F.A.C. | 0.36 | 0.48 | City of Rockledge | 0.0026957 | 3261.1982 | 6.6252 | 0.89438 | 0.01786 | 0.002411 | 8.7913 | 1210 | Fixed Single Family Units | 1210 | City of Rockledge Brevard County | City of Rockledge |  |  |  | 0 | 1 | 0.01786 | 0.002411 | 304.7997 |  | -1 | -1 | -1 | -1 | 0 |  |  | North IRL B | -1 |  |  | 725 | ROCK-24 | Huntington Lakes II | City of Rockledge |  | 46.7674 | 0.2472
790000 | 1300000 | 1300000 | North IRL | B | IR8-11 | 62-304.520 (6), F.A.C. | 0.36 | 0.48 | City of Rockledge | 0.0042975 | 3261.1982 | 6.6252 | 0.89438 | 0.028471 | 0.0038436 | 14.0148 | 1210 | Fixed Single Family Units | 1210 | City of Rockledge Brevard County | City of Rockledge |  |  |  | 0 | 1 | 0.028471 | 0.0038436 | 276.3852 |  | -1 | -1 | -1 | -1 | 0 |  |  | North IRL B | -1 |  |  | 725 | ROCK-24 | Huntington Lakes II | City of Rockledge |  | 43.7018 | 0.22416
790000 | 1300000 | 1300000 | North IRL | B | IR8-11 | 62-304.520 (6), F.A.C. | 0.36 | 0.48 | City of Rockledge | 0.17131 | 2310.2195 | 1.8648 | 0.29968 | 0.31947 | 0.051339 | 395.7736 | 1300 | Residential, High Density | 1300 | City of Rockledge Brevard County | City of Rockledge |  |  |  | 0 | 1 | 0.31947 | 0.051339 | 395.7736 |  | -1 | -1 | -1 | -1 | 0 |  |  | North IRL B | -1 |  |  | 725 | ROCK-24 | Huntington Lakes II | City of Rockledge |  | 146.3068 | 0.32098
790000 | 1300000 | 1300000 | North IRL | B | IR8-11 | 62-304.520 (6), F.A.C. | 0.36 | 0.48 | Natural Lands | 0.17718 | 2310.2195 | 1.8648 | 0.29968 | 0.3304 | 0.053096 | 409.318 | 5300 | Reservoirs | 5300 | City of Rockledge Brevard County | City of Rockledge |  |  | Natural Lands | 0 | 1 | 0.3304 | 0.053096 | 409.318 |  | -1 | -1 | -1 | -1 | 0 |  |  | North IRL B | -1 |  |  | 725 | ROCK-24 | Huntington Lakes II | City of Rockledge |  | 109.1035 | 0.33197
790000 | 1300000 | 1300000 | North IRL | B | IR8-11 | 62-304.520 (6), F.A.C. | 0.36 | 0.48 | Natural Lands | 0.21956 | 2310.2195 | 1.8648 | 0.29968 | 0.40943 | 0.065797 | 507.2247 | 6430 | Wet prairies | 6430 | City of Rockledge Brevard County | City of Rockledge |  |  | Natural Lands | 0 | 1 | 0.40943 | 0.065797 | 507.2247 |  | -1 | -1 | -1 | -1 | 0 |  |  | North IRL B | -1 |  |  | 725 | ROCK-24 | Huntington Lakes II | City of Rockledge |  | 123.478 | 0.41137
790000 | 1300000 | 1300000 | North IRL | B | IR8-11 | 62-304.520 (6), F.A.C. | 0.36 | 0.48 | Natural Lands | 0.011141 | 2310.2195 | 1.8648 | 0.29968 | 0.020775 | 0.0033386 | 25.7371 | 6460 | Mixed scrub-shrub wetland | 6460 | City of Rockledge Brevard County | City of Rockledge |  |  | Natural Lands | 0 | 1 | 0.020775 | 0.0033386 | 25.7371 |  | -1 | -1 | -1 | -1 | 0 |  |  | North IRL B | -1 |  |  | 725 | ROCK-24 | Huntington Lakes II | City of Rockledge |  | 30.0204 | 0.020874
790000 | 1300000 | 1300000 | North IRL | B | IR8-11 | 62-304.520 (6), F.A.C. | 0.36 | 0.48 | City of Rockledge | 0.032911 | 2310.2195 | 1.8648 | 0.29968 | 0.061374 | 0.0098629 | 76.0326 | 1210 | Fixed Single Family Units | 1210 | City of Rockledge Brevard County | City of Rockledge |  |  |  | 0 | 1 | 0.061374 | 0.0098629 | 76.0326 |  | -1 | -1 | -1 | -1 | 0 |  |  | North IRL B | -1 |  |  | 725 | ROCK-24 | Huntington Lakes II | City of Rockledge |  | 49.3905 | 0.061665
790000 | 1300000 | 1300000 | North IRL | B | IR8-11 | 62-304.520 (6), F.A.C. | 0.36 | 0.48 | City of Rockledge | 0.0040654 | 2310.2195 | 1.8648 | 0.29968 | 0.0075813 | 0.0012183 | 9.392 | 1210 | Fixed Single Family Units | 1210 | City of Rockledge Brevard County | City of Rockledge |  |  |  | 0 | 1 | 0.0075813 | 0.0012183 | 9.392 |  | -1 | -1 | -1 | -1 | 0 |  |  | North IRL B | -1 |  |  | 725 | ROCK-24 | Huntington Lakes II | City of Rockledge |  | 35.4351 | 0.0076172
790000 | 1300000 | 1300000 | North IRL | B | IR8-11 | 62-304.520 (6), F.A.C. | 0.36 | 0.48 | City of Rockledge | 0.0015977 | 2310.2195 | 1.8648 | 0.29968 | 0.0029794 | 0.0004788 | 3.691 | 1210 | Fixed Single Family Units | 1210 | City of Rockledge Brevard County | City of Rockledge |  |  |  | 0 | 1 | 0.0029794 | 0.0004788 | 3.691 |  | -1 | -1 | -1 | -1 | 0 |  |  | North IRL B | -1 |  |  | 725 | ROCK-24 | Huntington Lakes II | City of Rockledge |  | 26.1719 | 0.0029935
790000 | 1300000 | 1300000 | North IRL | B | IR8-11 | 62-304.520 (6), F.A.C. | 0.36 | 0.48 | City of Rockledge | 0.18884 | 3948.0503 | 7.808 | 1.1864 | 1.4744 | 0.22403 | 745.5399 | 1300 | Residential, High Density | 1300 | City of Rockledge Brevard County | City of Rockledge |  |  |  | 0 | 1 | 1.4744 | 0.22403 | 745.5399 |  | -1 | -1 | -1 | -1 | 0 |  |  | North IRL B | -1 |  |  | 725 | ROCK-24 | Huntington Lakes II | City of Rockledge |  | 130.6418 | 0.60466
790000 | 1300000 | 1300000 | North IRL | B | IR8-11 | 62-304.520 (6), F.A.C. | 0.36 | 0.48 | City of Rockledge | 0.076941 | 3948.0503 | 7.808 | 1.1864 | 0.60075 | 0.091279 | 303.7651 | 1210 | Fixed Single Family Units | 1210 | City of Rockledge Brevard County | City of Rockledge |  |  |  | 0 | 1 | 0.60075 | 0.091279 | 303.7651 |  | -1 | -1 | -1 | -1 | 0 |  |  | North IRL B | -1 |  |  | 725 | ROCK-24 | Huntington Lakes II | City of Rockledge |  | 70.5964 | 0.24636
790000 | 1300000 | 1300000 | North IRL | B | IR8-11 | 62-304.520 (6), F.A.C. | 0.36 | 0.48 | City of Rockledge | 0.083692 | 3948.0503 | 7.808 | 1.1864 | 0.65346 | 0.099288 | 330.4184 | 1210 | Fixed Single Family Units | 1210 | City of Rockledge Brevard County | City of Rockledge |  |  |  | 0 | 1 | 0.65346 | 0.099288 | 330.4184 |  | -1 | -1 | -1 | -1 | 0 |  |  | North IRL B | -1 |  |  | 725 | ROCK-24 | Huntington Lakes II | City of Rockledge |  | 73.63 | 0.26798
790000 | 1300000 | 1300000 | North IRL | B | IR8-11 | 62-304.520 (6), F.A.C. | 0.36 | 0.48 | City of Rockledge | 0.063936 | 3948.0503 | 7.808 | 1.1864 | 0.49921 | 0.075851 | 252.4238 | 1210 | Fixed Single Family Units | 1210 | City of Rockledge Brevard County | City of Rockledge |  |  |  | 0 | 1 | 0.49921 | 0.075851 | 252.4238 |  | -1 | -1 | -1 | -1 | 0 |  |  | North IRL B | -1 |  |  | 725 | ROCK-24 | Huntington Lakes II | City of Rockledge |  | 65.1752 | 0.20472
790000 | 1300000 | 1300000 | North IRL | B | IR8-11 | 62-304.520 (6), F.A.C. | 0.36 | 0.48 | City of Rockledge | 0.061775 | 3948.0503 | 7.808 | 1.1864 | 0.48234 | 0.073286 | 243.8892 | 1210 | Fixed Single Family Units | 1210 | City of Rockledge Brevard County | City of Rockledge |  |  |  | 0 | 1 | 0.48234 | 0.073286 | 243.8892 |  | -1 | -1 | -1 | -1 | 0 |  |  | North IRL B | -1 |  |  | 725 | ROCK-24 | Huntington Lakes II | City of Rockledge |  | 63.4864 | 0.1978
790000 | 1300000 | 1300000 | North IRL | B | IR8-11 | 62-304.520 (6), F.A.C. | 0.36 | 0.48 | City of Rockledge | 0.078487 | 3948.0503 | 7.808 | 1.1864 | 0.61283 | 0.093113 | 309.8712 | 1210 | Fixed Single Family Units | 1210 | City of Rockledge Brevard County | City of Rockledge |  |  |  | 0 | 1 | 0.61283 | 0.093113 | 309.8712 |  | -1 | -1 | -1 | -1 | 0 |  |  | North IRL B | -1 |  |  | 725 | ROCK-24 | Huntington Lakes II | City of Rockledge |  | 71.4901 | 0.25131
790000 | 1300000 | 1300000 | North IRL | B | IR8-11 | 62-304.520 (6), F.A.C. | 0.36 | 0.48 | City of Rockledge | 0.064096 | 3948.0503 | 7.808 | 1.1864 | 0.50046 | 0.07604 | 253.0537 | 1210 | Fixed Single Family Units | 1210 | City of Rockledge Brevard County | City of Rockledge |  |  |  | 0 | 1 | 0.50046 | 0.07604 | 253.0537 |  | -1 | -1 | -1 | -1 | 0 |  |  | North IRL B | -1 |  |  | 725 | ROCK-24 | Huntington Lakes II | City of Rockledge |  | 64.4396 | 0.20523
790000 | 1300000 | 1300000 | North IRL | B | IR8-11 | 62-304.520 (6), F.A.C. | 0.36 | 0.48 | City of Rockledge | 0.18884 | 3948.0503 | 7.808 | 1.1864 | 1.4744 | 0.22403 | 745.5393 | 1300 | Residential, High Density | 1300 | City of Rockledge Brevard County | City of Rockledge |  |  |  | 0 | 1 | 1.4744 | 0.22403 | 745.5393 |  | -1 | -1 | -1 | -1 | 0 |  |  | North IRL B | -1 |  |  | 725 | ROCK-24 | Huntington Lakes II | City of Rockledge |  | 130.6417 | 0.60465
790000 | 1300000 | 1300000 | North IRL | B | IR8-11 | 62-304.520 (6), F.A.C. | 0.36 | 0.48 | City of Rockledge | 0.046311 | 3948.0503 | 7.808 | 1.1864 | 0.3616 | 0.054941 | 182.8381 | 1210 | Fixed Single Family Units | 1210 | City of Rockledge Brevard County | City of Rockledge |  |  |  | 0 | 1 | 0.3616 | 0.054941 | 182.8381 |  | -1 | -1 | -1 | -1 | 0 |  |  | North IRL B | -1 |  |  | 725 | ROCK-24 | Huntington Lakes II | City of Rockledge |  | 55.203 | 0.14829
790000 | 1300000 | 1300000 | North IRL | B | IR8-11 | 62-304.520 (6), F.A.C. | 0.36 | 0.48 | City of Rockledge | 0.073886 | 3948.0503 | 7.808 | 1.1864 | 0.57691 | 0.087655 | 291.7075 | 1210 | Fixed Single Family Units | 1210 | City of Rockledge Brevard County | City of Rockledge |  |  |  | 0 | 1 | 0.57691 | 0.087655 | 291.7075 |  | -1 | -1 | -1 | -1 | 0 |  |  | North IRL B | -1 |  |  | 725 | ROCK-24 | Huntington Lakes II | City of Rockledge |  | 69.3529 | 0.23658
790000 | 1300000 | 1300000 | North IRL | B | IR8-11 | 62-304.520 (6), F.A.C. | 0.36 | 0.48 | City of Rockledge | 0.077156 | 3948.0503 | 7.808 | 1.1864 | 0.60243 | 0.091534 | 304.6138 | 1210 | Fixed Single Family Units | 1210 | City of Rockledge Brevard County | City of Rockledge |  |  |  | 0 | 1 | 0.60243 | 0.091534 | 304.6138 |  | -1 | -1 | -1 | -1 | 0 |  |  | North IRL B | -1 |  |  | 725 | ROCK-24 | Huntington Lakes II | City of Rockledge |  | 70.7789 | 0.24705
790000 | 1300000 | 1300000 | North IRL | B | IR8-11 | 62-304.520 (6), F.A.C. | 0.36 | 0.48 | City of Rockledge | 0.003483 | 3948.0503 | 7.808 | 1.1864 | 0.027195 | 0.0041321 | 13.7511 | 1210 | Fixed Single Family Units | 1210 | City of Rockledge Brevard County | City of Rockledge |  |  |  | 0 | 1 | 0.027195 | 0.0041321 | 13.7511 |  | -1 | -1 | -1 | -1 | 0 |  |  | North IRL B | -1 |  |  | 725 | ROCK-24 | Huntington Lakes II | City of Rockledge |  | 36.039 | 0.011153
790000 | 1300000 | 1300000 | North IRL | B | IR8-11 | 62-304.520 (6), F.A.C. | 0.36 | 0.48 | City of Rockledge | 0.050697 | 3948.0503 | 7.808 | 1.1864 | 0.39584 | 0.060145 | 200.1551 | 1210 | Fixed Single Family Units | 1210 | City of Rockledge Brevard County | City of Rockledge |  |  |  | 0 | 1 | 0.39584 | 0.060145 | 200.1551 |  | -1 | -1 | -1 | -1 | 0 |  |  | North IRL B | -1 |  |  | 725 | ROCK-24 | Huntington Lakes II | City of Rockledge |  | 59.7936 | 0.16233
790000 | 1300000 | 1300000 | North IRL | B | IR8-11 | 62-304.520 (6), F.A.C. | 0.36 | 0.48 | City of Rockledge | 0.08278 | 3948.0503 | 7.808 | 1.1864 | 0.64635 | 0.098206 | 326.8195 | 1210 | Fixed Single Family Units | 1210 | City of Rockledge Brevard County | City of Rockledge |  |  |  | 0 | 1 | 0.64635 | 0.098206 | 326.8195 |  | -1 | -1 | -1 | -1 | 0 |  |  | North IRL B | -1 |  |  | 725 | ROCK-24 | Huntington Lakes II | City of Rockledge |  | 73.2392 | 0.26506
790000 | 1300000 | 1300000 | North IRL | B | IR8-11 | 62-304.520 (6), F.A.C. | 0.36 | 0.48 | City of Rockledge | 0.079723 | 3948.0503 | 7.808 | 1.1864 | 0.62248 | 0.094579 | 314.7497 | 1210 | Fixed Single Family Units | 1210 | City of Rockledge Brevard County | City of Rockledge |  |  |  | 0 | 1 | 0.62248 | 0.094579 | 314.7497 |  | -1 | -1 | -1 | -1 | 0 |  |  | North IRL B | -1 |  |  | 725 | ROCK-24 | Huntington Lakes II | City of Rockledge |  | 71.8605 | 0.25527
790000 | 1300000 | 1300000 | North IRL | B | IR8-11 | 62-304.520 (6), F.A.C. | 0.36 | 0.48 | City of Rockledge | 0.01489 | 3948.0503 | 7.808 | 1.1864 | 0.11626 | 0.017665 | 58.787 | 1210 | Fixed Single Family Units | 1210 | City of Rockledge Brevard County | City of Rockledge |  |  |  | 0 | 1 | 0.11626 | 0.017665 | 58.787 |  | -1 | -1 | -1 | -1 | 0 |  |  | North IRL B | -1 |  |  | 725 | ROCK-24 | Huntington Lakes II | City of Rockledge |  | 41.9958 | 0.047678
790000 | 1300000 | 1300000 | North IRL | B | IR8-11 | 62-304.520 (6), F.A.C. | 0.36 | 0.48 | City of Rockledge | 0.1008 | 3041.9088 | 5.5141 | 0.71868 | 0.5558 | 0.07244 | 306.6094 | 1300 | Residential, High Density | 1300 | City of Rockledge Brevard County | City of Rockledge |  |  |  | 0 | 1 | 0.5558 | 0.07244 | 306.6094 |  | -1 | -1 | -1 | -1 | 0 |  |  | North IRL B | -1 |  |  | 725 | ROCK-24 | Huntington Lakes II | City of Rockledge |  | 104.8491 | 0.24867
790000 | 1300000 | 1300000 | North IRL | B | IR8-11 | 62-304.520 (6), F.A.C. | 0.36 | 0.48 | Natural Lands | 0.1624 | 3041.9088 | 5.5141 | 0.71868 | 0.89549 | 0.11671 | 494.0013 | 6430 | Wet prairies | 6430 | City of Rockledge Brevard County | City of Rockledge |  |  | Natural Lands | 0 | 1 | 0.89549 | 0.11671 | 494.0013 |  | -1 | -1 | -1 | -1 | 0 |  |  | North IRL B | -1 |  |  | 725 | ROCK-24 | Huntington Lakes II | City of Rockledge |  | 167.7879 | 0.40065
790000 | 1300000 | 1300000 | North IRL | B | IR8-11 | 62-304.520 (6), F.A.C. | 0.36 | 0.48 | Natural Lands | 0.35457 | 3041.9088 | 5.5141 | 0.71868 | 1.9551 | 0.25482 | 1078.5694 | 6460 | Mixed scrub-shrub wetland | 6460 | City of Rockledge Brevard County | City of Rockledge |  |  | Natural Lands | 0 | 1 | 1.9551 | 0.25482 | 1078.5694 |  | -1 | -1 | -1 | -1 | 0 |  |  | North IRL B | -1 |  |  | 725 | ROCK-24 | Huntington Lakes II | City of Rockledge |  | 159.6153 | 0.87475
790000 | 1300000 | 1300000 | North IRL | B | IR8-11 | 62-304.520 (6), F.A.C. | 0.36 | 0.48 | City of Rockledge | 0.18884 | 3948.0503 | 7.808 | 1.1864 | 1.4744 | 0.22403 | 745.5389 | 1300 | Residential, High Density | 1300 | City of Rockledge Brevard County | City of Rockledge |  |  |  | 0 | 1 | 1.4744 | 0.22403 | 745.5389 |  | -1 | -1 | -1 | -1 | 0 |  |  | North IRL B | -1 |  |  | 725 | ROCK-24 | Huntington Lakes II | City of Rockledge |  | 130.6418 | 0.60465
790000 | 1300000 | 1300000 | North IRL | B | IR8-11 | 62-304.520 (6), F.A.C. | 0.36 | 0.48 | City of Rockledge | 0.023024 | 3948.0503 | 7.808 | 1.1864 | 0.17977 | 0.027315 | 90.9006 | 1210 | Fixed Single Family Units | 1210 | City of Rockledge Brevard County | City of Rockledge |  |  |  | 0 | 1 | 0.17977 | 0.027315 | 90.9006 |  | -1 | -1 | -1 | -1 | 0 |  |  | North IRL B | -1 |  |  | 725 | ROCK-24 | Huntington Lakes II | City of Rockledge |  | 48.1533 | 0.073723
790000 | 1300000 | 1300000 | North IRL | B | IR8-11 | 62-304.520 (6), F.A.C. | 0.36 | 0.48 | City of Rockledge | 0.090228 | 3948.0503 | 7.808 | 1.1864 | 0.7045 | 0.10704 | 356.2242 | 1210 | Fixed Single Family Units | 1210 | City of Rockledge Brevard County | City of Rockledge |  |  |  | 0 | 1 | 0.7045 | 0.10704 | 356.2242 |  | -1 | -1 | -1 | -1 | 0 |  |  | North IRL B | -1 |  |  | 725 | ROCK-24 | Huntington Lakes II | City of Rockledge |  | 76.4811 | 0.28891
790000 | 1300000 | 1300000 | North IRL | B | IR8-11 | 62-304.520 (6), F.A.C. | 0.36 | 0.48 | City of Rockledge | 0.093497 | 3948.0503 | 7.808 | 1.1864 | 0.73002 | 0.11092 | 369.1292 | 1210 | Fixed Single Family Units | 1210 | City of Rockledge Brevard County | City of Rockledge |  |  |  | 0 | 1 | 0.73002 | 0.11092 | 369.1292 |  | -1 | -1 | -1 | -1 | 0 |  |  | North IRL B | -1 |  |  | 725 | ROCK-24 | Huntington Lakes II | City of Rockledge |  | 77.9069 | 0.29937
790000 | 1300000 | 1300000 | North IRL | B | IR8-11 | 62-304.520 (6), F.A.C. | 0.36 | 0.48 | City of Rockledge | 0.041552 | 3948.0503 | 7.808 | 1.1864 | 0.32444 | 0.049295 | 164.0488 | 1210 | Fixed Single Family Units | 1210 | City of Rockledge Brevard County | City of Rockledge |  |  |  | 0 | 1 | 0.32444 | 0.049295 | 164.0488 |  | -1 | -1 | -1 | -1 | 0 |  |  | North IRL B | -1 |  |  | 725 | ROCK-24 | Huntington Lakes II | City of Rockledge |  | 57.9004 | 0.13305
790000 | 1300000 | 1300000 | North IRL | B | IR8-11 | 62-304.520 (6), F.A.C. | 0.36 | 0.48 | City of Rockledge | 0.010906 | 3948.0503 | 7.808 | 1.1864 | 0.085153 | 0.012938 | 43.0568 | 1210 | Fixed Single Family Units | 1210 | City of Rockledge Brevard County | City of Rockledge |  |  |  | 0 | 1 | 0.085153 | 0.012938 | 43.0568 |  | -1 | -1 | -1 | -1 | 0 |  |  | North IRL B | -1 |  |  | 725 | ROCK-24 | Huntington Lakes II | City of Rockledge |  | 36.7379 | 0.03492
790000 | 1300000 | 1300000 | North IRL | B | IR8-11 | 62-304.520 (6), F.A.C. | 0.36 | 0.48 | City of Rockledge | 0.062627 | 3948.0503 | 7.808 | 1.1864 | 0.48899 | 0.074298 | 247.2558 | 1210 | Fixed Single Family Units | 1210 | City of Rockledge Brevard County | City of Rockledge |  |  |  | 0 | 1 | 0.48899 | 0.074298 | 247.2558 |  | -1 | -1 | -1 | -1 | 0 |  |  | North IRL B | -1 |  |  | 725 | ROCK-24 | Huntington Lakes II | City of Rockledge |  | 63.7704 | 0.20053
790000 | 1300000 | 1300000 | North IRL | B | IR8-11 | 62-304.520 (6), F.A.C. | 0.36 | 0.48 | City of Rockledge | 0.05997 | 3948.0503 | 7.808 | 1.1864 | 0.46825 | 0.071146 | 236.7652 | 1210 | Fixed Single Family Units | 1210 | City of Rockledge Brevard County | City of Rockledge |  |  |  | 0 | 1 | 0.46825 | 0.071146 | 236.7652 |  | -1 | -1 | -1 | -1 | 0 |  |  | North IRL B | -1 |  |  | 725 | ROCK-24 | Huntington Lakes II | City of Rockledge |  | 62.4849 | 0.19202
790000 | 1300000 | 1300000 | North IRL | B | IR8-11 | 62-304.520 (6), F.A.C. | 0.36 | 0.48 | City of Rockledge | 0.047122 | 3948.0503 | 7.808 | 1.1864 | 0.36793 | 0.055904 | 186.0417 | 1210 | Fixed Single Family Units | 1210 | City of Rockledge Brevard County | City of Rockledge |  |  |  | 0 | 1 | 0.36793 | 0.055904 | 186.0417 |  | -1 | -1 | -1 | -1 | 0 |  |  | North IRL B | -1 |  |  | 725 | ROCK-24 | Huntington Lakes II | City of Rockledge |  | 55.2492 | 0.15089
790000 | 1300000 | 1300000 | North IRL | B | IR8-11 | 62-304.520 (6), F.A.C. | 0.36 | 0.48 | Natural Lands | 0.02035 | 2844.8534 | 5.171 | 0.60714 | 0.10523 | 0.012356 | 57.8941 | 6430 | Wet prairies | 6430 | City of Rockledge Brevard County | City of Rockledge |  |  | Natural Lands | 0 | 1 | 0.10523 | 0.012356 | 57.8941 |  | -1 | -1 | -1 | -1 | 0 |  |  | North IRL B | -1 |  |  | 725 | ROCK-24 | Huntington Lakes II | City of Rockledge |  | 53.7696 | 0.046954
790000 | 1300000 | 1300000 | North IRL | B | IR8-11 | 62-304.520 (6), F.A.C. | 0.36 | 0.48 | Natural Lands | 0.59741 | 2844.8534 | 5.171 | 0.60714 | 3.0892 | 0.36271 | 1699.5524 | 6460 | Mixed scrub-shrub wetland | 6460 | City of Rockledge Brevard County | City of Rockledge |  |  | Natural Lands | 0 | 1 | 3.0892 | 0.36271 | 1699.5524 |  | -1 | -1 | -1 | -1 | 0 |  |  | North IRL B | -1 |  |  | 725 | ROCK-24 | Huntington Lakes II | City of Rockledge |  | 194.5849 | 1.3784
790000 | 1300000 | 1300000 | North IRL | B | IR8-11 | 62-304.520 (6), F.A.C. | 0.36 | 0.48 | City of Rockledge | 0.015098 | 2906.8182 | 4.0855 | 0.55377 | 0.061685 | 0.0083611 | 43.8884 | 1300 | Residential, High Density | 1300 | City of Rockledge Brevard County | City of Rockledge |  |  |  | 0 | 1 | 0.061685 | 0.0083611 | 43.8884 |  | -1 | -1 | -1 | -1 | 0 |  |  | North IRL B | -1 |  |  | 725 | ROCK-24 | Huntington Lakes II | City of Rockledge |  | 58.9507 | 0.035595
790000 | 1300000 | 1300000 | North IRL | B | IR8-11 | 62-304.520 (6), F.A.C. | 0.36 | 0.48 | Natural Lands | 0.092536 | 2906.8182 | 4.0855 | 0.55377 | 0.37806 | 0.051244 | 268.9845 | 5300 | Reservoirs | 5300 | City of Rockledge Brevard County | City of Rockledge |  |  | Natural Lands | 0 | 1 | 0.37806 | 0.051244 | 268.9845 |  | -1 | -1 | -1 | -1 | 0 |  |  | North IRL B | -1 |  |  | 725 | ROCK-24 | Huntington Lakes II | City of Rockledge |  | 75.987 | 0.21815
790000 | 1300000 | 1300000 | North IRL | B | IR8-11 | 62-304.520 (6), F.A.C. | 0.36 | 0.48 | Natural Lands | 0.21914 | 2906.8182 | 4.0855 | 0.55377 | 0.8953 | 0.12135 | 637.0032 | 6430 | Wet prairies | 6430 | City of Rockledge Brevard County | City of Rockledge |  |  | Natural Lands | 0 | 1 | 0.8953 | 0.12135 | 637.0032 |  | -1 | -1 | -1 | -1 | 0 |  |  | North IRL B | -1 |  |  | 725 | ROCK-24 | Huntington Lakes II | City of Rockledge |  | 139.5398 | 0.51663
790000 | 1300000 | 1300000 | North IRL | B | IR8-11 | 62-304.520 (6), F.A.C. | 0.36 | 0.48 | Natural Lands | 0.0085007 | 2906.8182 | 4.0855 | 0.55377 | 0.03473 | 0.0047075 | 24.71 | 6460 | Mixed scrub-shrub wetland | 6460 | City of Rockledge Brevard County | City of Rockledge |  |  | Natural Lands | 0 | 1 | 0.03473 | 0.0047075 | 24.71 |  | -1 | -1 | -1 | -1 | 0 |  |  | North IRL B | -1 |  |  | 725 | ROCK-24 | Huntington Lakes II | City of Rockledge |  | 25.8917 | 0.020041
790000 | 1300000 | 1300000 | North IRL | B | IR8-11 | 62-304.520 (6), F.A.C. | 0.36 | 0.48 | City of Rockledge | 0.0065258 | 2906.8182 | 4.0855 | 0.55377 | 0.026661 | 0.0036138 | 18.9694 | 1210 | Fixed Single Family Units | 1210 | City of Rockledge Brevard County | City of Rockledge |  |  |  | 0 | 1 | 0.026661 | 0.0036138 | 18.9694 |  | -1 | -1 | -1 | -1 | 0 |  |  | North IRL B | -1 |  |  | 725 | ROCK-24 | Huntington Lakes II | City of Rockledge |  | 21.1961 | 0.015385
790000 | 1300000 | 1300000 | North IRL | B | IR8-11 | 62-304.520 (6), F.A.C. | 0.36 | 0.48 | City of Rockledge | 0.073299 | 2906.8182 | 4.0855 | 0.55377 | 0.29946 | 0.040591 | 213.0676 | 1210 | Fixed Single Family Units | 1210 | City of Rockledge Brevard County | City of Rockledge |  |  |  | 0 | 1 | 0.29946 | 0.040591 | 213.0676 |  | -1 | -1 | -1 | -1 | 0 |  |  | North IRL B | -1 |  |  | 725 | ROCK-24 | Huntington Lakes II | City of Rockledge |  | 68.9257 | 0.1728
790000 | 1300000 | 1300000 | North IRL | B | IR8-11 | 62-304.520 (6), F.A.C. | 0.36 | 0.48 | City of Rockledge | 0.12419 | 2906.8182 | 4.0855 | 0.55377 | 0.5074 | 0.068776 | 361.0102 | 1210 | Fixed Single Family Units | 1210 | City of Rockledge Brevard County | City of Rockledge |  |  |  | 0 | 1 | 0.5074 | 0.068776 | 361.0102 |  | -1 | -1 | -1 | -1 | 0 |  |  | North IRL B | -1 |  |  | 725 | ROCK-24 | Huntington Lakes II | City of Rockledge |  | 92.1597 | 0.29279
790000 | 1300000 | 1300000 | North IRL | B | IR8-11 | 62-304.520 (6), F.A.C. | 0.36 | 0.48 | City of Rockledge | 0.078468 | 2906.8182 | 4.0855 | 0.55377 | 0.32058 | 0.043454 | 228.0928 | 1210 | Fixed Single Family Units | 1210 | City of Rockledge Brevard County | City of Rockledge |  |  |  | 0 | 1 | 0.32058 | 0.043454 | 228.0928 |  | -1 | -1 | -1 | -1 | 0 |  |  | North IRL B | -1 |  |  | 725 | ROCK-24 | Huntington Lakes II | City of Rockledge |  | 82.399 | 0.18499
790000 | 1300000 | 1300000 | North IRL | B | IR8-11 | 62-304.520 (6), F.A.C. | 0.36 | 0.48 | Natural Lands | 0.17857 | 2925.8548 | 5.1675 | 0.61228 | 0.92278 | 0.10934 | 522.4828 | 6430 | Wet prairies | 6430 | City of Rockledge Brevard County | City of Rockledge |  |  | Natural Lands | 0 | 1 | 0.92278 | 0.10934 | 522.4828 |  | -1 | -1 | -1 | -1 | 0 |  |  | North IRL B | -1 |  |  | 725 | ROCK-24 | Huntington Lakes II | City of Rockledge |  | 171.5012 | 0.42375
790000 | 1300000 | 1300000 | North IRL | B | IR8-11 | 62-304.520 (6), F.A.C. | 0.36 | 0.48 | Natural Lands | 0.42965 | 2925.8548 | 5.1675 | 0.61228 | 2.2202 | 0.26307 | 1257.105 | 6460 | Mixed scrub-shrub wetland | 6460 | City of Rockledge Brevard County | City of Rockledge |  |  | Natural Lands | 0 | 1 | 2.2202 | 0.26307 | 1257.105 |  | -1 | -1 | -1 | -1 | 0 |  |  | North IRL B | -1 |  |  | 725 | ROCK-24 | Huntington Lakes II | City of Rockledge |  | 165.7334 | 1.0195
790000 | 1300000 | 1300000 | North IRL | B | IR8-11 | 62-304.520 (6), F.A.C. | 0.36 | 0.48 | City of Rockledge | 0.0095351 | 2925.8548 | 5.1675 | 0.61228 | 0.049273 | 0.0058381 | 27.8983 | 1210 | Fixed Single Family Units | 1210 | City of Rockledge Brevard County | City of Rockledge |  |  |  | 0 | 1 | 0.049273 | 0.0058381 | 27.8983 |  | -1 | -1 | -1 | -1 | 0 |  |  | North IRL B | -1 |  |  | 725 | ROCK-24 | Huntington Lakes II | City of Rockledge |  | 27.8953 | 0.022626
590000 | 1200000 | 1200000 | North IRL | B | IR8-11 | 62-304.520 (6), F.A.C. | 0.36 | 0.48 | City of Rockledge | 0.61776 | 3867.2541 | 7.7336 | 1.0563 | 4.7776 | 0.65255 | 2389.0483 | 1720 | Religious | 1720 | City of Rockledge Brevard County | City of Rockledge |  |  |  | 0 | 1 | 4.7776 | 0.65255 | 2389.0483 |  | -1 | -1 | -1 | -1 | 0 |  |  | North IRL B | -1 |  |  | 726 | ROCK-27 | River Ridge NonDischarge | City of Rockledge |  | 200 | 1.9376
600000 | 1200000 | 1200000 | North IRL | B | IR8-11 | 62-304.520 (6), F.A.C. | 0.36 | 0.48 | City of Rockledge | 0.2619 | 3862.9464 | 7.952 | 1.0755 | 2.0826 | 0.28167 | 1011.7116 | 1700 | Institutional (Educational,religious,health and military facilities) | 1700 | City of Rockledge Brevard County | City of Rockledge |  |  |  | 0 | 1 | 2.0826 | 0.28167 | 1011.7116 |  | -1 | -1 | -1 | -1 | 0 |  |  | North IRL B | -1 |  |  | 726 | ROCK-27 | River Ridge NonDischarge | City of Rockledge |  | 142.416 | 0.82053
600000 | 1200000 | 1200000 | North IRL | B | IR8-11 | 62-304.520 (6), F.A.C. | 0.36 | 0.48 | City of Rockledge | 0.35586 | 3862.9464 | 7.952 | 1.0755 | 2.8298 | 0.38272 | 1374.6754 | 1720 | Religious | 1720 | City of Rockledge Brevard County | City of Rockledge |  |  |  | 0 | 1 | 2.8298 | 0.38272 | 1374.6754 |  | -1 | -1 | -1 | -1 | 0 |  |  | North IRL B | -1 |  |  | 726 | ROCK-27 | River Ridge NonDischarge | City of Rockledge |  | 157.6258 | 1.1149
600000 | 1200000 | 1200000 | North IRL | B | IR8-11 | 62-304.520 (6), F.A.C. | 0.36 | 0.48 | City of Rockledge | 0.042204 | 3864.2836 | 9.494 | 1.386 | 0.40069 | 0.058497 | 163.0891 | 1200 | Residential, Medium Density-Two-five dwellingunits per acre | 1200 | City of Rockledge Brevard County | City of Rockledge |  |  |  | 0 | 1 | 0.40069 | 0.058497 | 697.0992 |  | -1 | -1 | -1 | -1 | 0 |  |  | North IRL B | -1 |  |  | 726 | ROCK-27 | River Ridge NonDischarge | City of Rockledge |  | 60.7084 | 0.56537
600000 | 1200000 | 1200000 | North IRL | B | IR8-11 | 62-304.520 (6), F.A.C. | 0.36 | 0.48 | City of Rockledge | 0.21942 | 3864.2836 | 9.494 | 1.386 | 2.0832 | 0.30413 | 847.9126 | 1210 | Fixed Single Family Units | 1210 | City of Rockledge Brevard County | City of Rockledge |  |  |  | 0 | 1 | 2.0832 | 0.30413 | 856.8165 |  | -1 | -1 | -1 | -1 | 0 |  |  | North IRL B | -1 |  |  | 726 | ROCK-27 | River Ridge NonDischarge | City of Rockledge |  | 119.9106 | 0.6949
600000 | 1200000 | 1200000 | North IRL | B | IR8-11 | 62-304.520 (6), F.A.C. | 0.36 | 0.48 | City of Rockledge | 0.052326 | 3864.2836 | 9.494 | 1.386 | 0.49678 | 0.072526 | 202.2014 | 1750 | Governmental | 1750 | City of Rockledge Brevard County | City of Rockledge |  |  |  | 0 | 1 | 0.49678 | 0.072526 | 203.6488 |  | -1 | -1 | -1 | -1 | 0 |  |  | North IRL B | -1 |  |  | 726 | ROCK-27 | River Ridge NonDischarge | City of Rockledge |  | 66.2398 | 0.16517
600000 | 1200000 | 1200000 | North IRL | B | IR8-11 | 62-304.520 (6), F.A.C. | 0.36 | 0.48 | City of Rockledge | 0.075203 | 3864.2836 | 9.494 | 1.386 | 0.71398 | 0.10423 | 290.6044 | 1210 | Fixed Single Family Units | 1210 | City of Rockledge Brevard County | City of Rockledge |  |  |  | 0 | 1 | 0.71398 | 0.10423 | 629.6493 |  | -1 | -1 | -1 | -1 | 0 |  |  | North IRL B | -1 |  |  | 726 | ROCK-27 | River Ridge NonDischarge | City of Rockledge |  | 81.3799 | 0.51066
600000 | 1200000 | 1200000 | North IRL | B | IR8-11 | 62-304.520 (6), F.A.C. | 0.36 | 0.48 | City of Rockledge | 0.0053916 | 3857.1645 | 9.4903 | 1.3866 | 0.051168 | 0.007476 | 20.7963 | 1750 | Governmental | 1750 | City of Rockledge Brevard County | City of Rockledge |  |  |  | 0 | 1 | 0.051168 | 0.007476 | 180.5771 |  | -1 | -1 | -1 | -1 | 0 |  |  | North IRL B | -1 |  |  | 726 | ROCK-27 | River Ridge NonDischarge | City of Rockledge |  | 22.5914 | 0.14645
600000 | 1200000 | 1200000 | North IRL | B | IR8-11 | 62-304.520 (6), F.A.C. | 0.36 | 0.48 | City of Rockledge | 0.021817 | 3866.3607 | 9.7434 | 1.4762 | 0.21258 | 0.032207 | 84.3537 | 1210 | Fixed Single Family Units | 1210 | City of Rockledge Brevard County | City of Rockledge |  |  |  | 0 | 1 | 0.21258 | 0.032207 | 959.4946 |  | -1 | -1 | -1 | -1 | 0 |  |  | North IRL B | -1 |  |  | 726 | ROCK-27 | River Ridge NonDischarge | City of Rockledge |  | 40.6734 | 0.77818
600000 | 1200000 | 1200000 | North IRL | B | IR8-11 | 62-304.520 (6), F.A.C. | 0.36 | 0.48 | City of Rockledge | 0.015657 | 3869.8462 | 9.9187 | 1.5586 | 0.15529 | 0.024403 | 60.5887 | 1210 | Fixed Single Family Units | 1210 | City of Rockledge Brevard County | City of Rockledge |  |  |  | 0 | 1 | 0.15529 | 0.024403 | 967.8088 |  | -1 | -1 | -1 | -1 | 0 |  |  | North IRL B | -1 |  |  | 726 | ROCK-27 | River Ridge NonDischarge | City of Rockledge |  | 38.8643 | 0.78492
600000 | 1200000 | 1200000 | North IRL | B | IR8-11 | 62-304.520 (6), F.A.C. | 0.36 | 0.48 | City of Rockledge | 0.14867 | 3874.5965 | 8.9838 | 1.2827 | 1.3356 | 0.19069 | 576.0276 | 1700 | Institutional (Educational,religious,health and military facilities) | 1700 | City of Rockledge Brevard County | City of Rockledge |  |  |  | 0 | 1 | 1.3356 | 0.19069 | 576.0276 |  | -1 | -1 | -1 | -1 | 0 |  |  | North IRL B | -1 |  |  | 726 | ROCK-27 | River Ridge NonDischarge | City of Rockledge |  | 99.2421 | 0.46718
600000 | 1200000 | 1200000 | North IRL | B | IR8-11 | 62-304.520 (6), F.A.C. | 0.36 | 0.48 | City of Rockledge | 0.063195 | 3874.5965 | 8.9838 | 1.2827 | 0.56773 | 0.081058 | 244.8553 | 1210 | Fixed Single Family Units | 1210 | City of Rockledge Brevard County | City of Rockledge |  |  |  | 0 | 1 | 0.56773 | 0.081058 | 244.8553 |  | -1 | -1 | -1 | -1 | 0 |  |  | North IRL B | -1 |  |  | 726 | ROCK-27 | River Ridge NonDischarge | City of Rockledge |  | 75.6441 | 0.19859
600000 | 1200000 | 1200000 | North IRL | B | IR8-11 | 62-304.520 (6), F.A.C. | 0.36 | 0.48 | City of Rockledge | 0.19822 | 3874.5965 | 8.9838 | 1.2827 | 1.7808 | 0.25425 | 768.039 | 1210 | Fixed Single Family Units | 1210 | City of Rockledge Brevard County | City of Rockledge |  |  |  | 0 | 1 | 1.7808 | 0.25425 | 768.039 |  | -1 | -1 | -1 | -1 | 0 |  |  | North IRL B | -1 |  |  | 726 | ROCK-27 | River Ridge NonDischarge | City of Rockledge |  | 136.7504 | 0.6229
600000 | 1200000 | 1200000 | North IRL | B | IR8-11 | 62-304.520 (6), F.A.C. | 0.36 | 0.48 | City of Rockledge | 0.19345 | 3874.5965 | 8.9838 | 1.2827 | 1.7379 | 0.24813 | 749.5452 | 1210 | Fixed Single Family Units | 1210 | City of Rockledge Brevard County | City of Rockledge |  |  |  | 0 | 1 | 1.7379 | 0.24813 | 749.5452 |  | -1 | -1 | -1 | -1 | 0 |  |  | North IRL B | -1 |  |  | 726 | ROCK-27 | River Ridge NonDischarge | City of Rockledge |  | 142.1127 | 0.6079
600000 | 1200000 | 1200000 | North IRL | B | IR8-11 | 62-304.520 (6), F.A.C. | 0.36 | 0.48 | City of Rockledge | 0.014225 | 3874.5965 | 8.9838 | 1.2827 | 0.12779 | 0.018246 | 55.1161 | 1210 | Fixed Single Family Units | 1210 | City of Rockledge Brevard County | City of Rockledge |  |  |  | 0 | 1 | 0.12779 | 0.018246 | 55.1161 |  | -1 | -1 | -1 | -1 | 0 |  |  | North IRL B | -1 |  |  | 726 | ROCK-27 | River Ridge NonDischarge | City of Rockledge |  | 41.6456 | 0.044701
600000 | 1200000 | 1200000 | North IRL | B | IR8-11 | 62-304.520 (6), F.A.C. | 0.36 | 0.48 | City of Rockledge | 0.18757 | 3899.6944 | 9.6385 | 1.5816 | 1.8079 | 0.29668 | 731.4813 | 1100 | Residential, Low Density-Less than two dwelling units/acre | 1100 | City of Rockledge Brevard County | City of Rockledge |  |  |  | 0 | 1 | 1.8079 | 0.29668 | 824.1314 |  | -1 | -1 | -1 | -1 | 0 |  |  | North IRL B | -1 |  |  | 726 | ROCK-27 | River Ridge NonDischarge | City of Rockledge |  | 118.9885 | 0.6684
600000 | 1200000 | 1200000 | North IRL | B | IR8-11 | 62-304.520 (6), F.A.C. | 0.36 | 0.48 | City of Rockledge | 0.0075873 | 3899.6944 | 9.6385 | 1.5816 | 0.07313 | 0.012 | 29.588 | 1330 | Residential, High density; Multiple Dwelling Units, Low Rise <Two stories or less> | 1330 | City of Rockledge Brevard County | City of Rockledge |  |  |  | 0 | 1 | 0.07313 | 0.012 | 29.588 |  | -1 | -1 | -1 | -1 | 0 |  |  | North IRL B | -1 |  |  | 726 | ROCK-27 | River Ridge NonDischarge | City of Rockledge |  | 26.998 | 0.023997
600000 | 1200000 | 1200000 | North IRL | B | IR8-11 | 62-304.520 (6), F.A.C. | 0.36 | 0.48 | City of Rockledge | 0.042171 | 3899.6944 | 9.6385 | 1.5816 | 0.40647 | 0.0667 | 164.4535 | 1330 | Residential, High density; Multiple Dwelling Units, Low Rise <Two stories or less> | 1330 | City of Rockledge Brevard County | City of Rockledge |  |  |  | 0 | 1 | 0.40647 | 0.0667 | 164.4535 |  | -1 | -1 | -1 | -1 | 0 |  |  | North IRL B | -1 |  |  | 726 | ROCK-27 | River Ridge NonDischarge | City of Rockledge |  | 64.5897 | 0.13338
600000 | 1200000 | 1200000 | North IRL | B | IR8-11 | 62-304.520 (6), F.A.C. | 0.36 | 0.48 | City of Rockledge | 0.068097 | 3899.6944 | 9.6385 | 1.5816 | 0.65635 | 0.10771 | 265.557 | 1330 | Residential, High density; Multiple Dwelling Units, Low Rise <Two stories or less> | 1330 | City of Rockledge Brevard County | City of Rockledge |  |  |  | 0 | 1 | 0.65635 | 0.10771 | 278.9748 |  | -1 | -1 | -1 | -1 | 0 |  |  | North IRL B | -1 |  |  | 726 | ROCK-27 | River Ridge NonDischarge | City of Rockledge |  | 80.6204 | 0.22626
600000 | 1200000 | 1200000 | North IRL | B | IR8-11 | 62-304.520 (6), F.A.C. | 0.36 | 0.48 | City of Rockledge | 0.094153 | 3899.6944 | 9.6385 | 1.5816 | 0.9075 | 0.14892 | 367.1675 | 1210 | Fixed Single Family Units | 1210 | City of Rockledge Brevard County | City of Rockledge |  |  |  | 0 | 1 | 0.9075 | 0.14892 | 367.1675 |  | -1 | -1 | -1 | -1 | 0 |  |  | North IRL B | -1 |  |  | 726 | ROCK-27 | River Ridge NonDischarge | City of Rockledge |  | 90.2441 | 0.29778
600000 | 1200000 | 1200000 | North IRL | B | IR8-11 | 62-304.520 (6), F.A.C. | 0.36 | 0.48 | City of Rockledge | 0.13965 | 3899.6944 | 9.6385 | 1.5816 | 1.346 | 0.22087 | 544.5738 | 1300 | Residential, High Density | 1300 | City of Rockledge Brevard County | City of Rockledge |  |  |  | 0 | 1 | 1.346 | 0.22087 | 544.5738 |  | -1 | -1 | -1 | -1 | 0 |  |  | North IRL B | -1 |  |  | 726 | ROCK-27 | River Ridge NonDischarge | City of Rockledge |  | 136.9511 | 0.44167
600000 | 1200000 | 1200000 | North IRL | B | IR8-11 | 62-304.520 (6), F.A.C. | 0.36 | 0.48 | City of Rockledge | 0.1718 | 3849.3181 | 8.2325 | 1.1515 | 1.4144 | 0.19784 | 661.3315 | 1100 | Residential, Low Density-Less than two dwelling units/acre | 1100 | City of Rockledge Brevard County | City of Rockledge |  |  |  | 0 | 1 | 1.4144 | 0.19784 | 1494.9118 |  | -1 | -1 | -1 | -1 | 0 |  |  | North IRL B | -1 |  |  | 726 | ROCK-27 | River Ridge NonDischarge | City of Rockledge |  | 120.4365 | 1.2124
600000 | 1200000 | 1200000 | North IRL | B | IR8-11 | 62-304.520 (6), F.A.C. | 0.36 | 0.48 | City of Rockledge | 0.012792 | 3849.3181 | 8.2325 | 1.1515 | 0.10531 | 0.014731 | 49.2417 | 1700 | Institutional (Educational,religious,health and military facilities) | 1700 | City of Rockledge Brevard County | City of Rockledge |  |  |  | 0 | 1 | 0.10531 | 0.014731 | 49.2417 |  | -1 | -1 | -1 | -1 | 0 |  |  | North IRL B | -1 |  |  | 726 | ROCK-27 | River Ridge NonDischarge | City of Rockledge |  | 35.325 | 0.039936
600000 | 1200000 | 1200000 | North IRL | B | IR8-11 | 62-304.520 (6), F.A.C. | 0.36 | 0.48 | City of Rockledge | 0.054666 | 3849.3181 | 8.2325 | 1.1515 | 0.45004 | 0.062949 | 210.4269 | 1210 | Fixed Single Family Units | 1210 | City of Rockledge Brevard County | City of Rockledge |  |  |  | 0 | 1 | 0.45004 | 0.062949 | 336.3343 |  | -1 | -1 | -1 | -1 | 0 |  |  | North IRL B | -1 |  |  | 726 | ROCK-27 | River Ridge NonDischarge | City of Rockledge |  | 61.0313 | 0.27278
600000 | 1200000 | 1200000 | North IRL | B | IR8-11 | 62-304.520 (6), F.A.C. | 0.36 | 0.48 | City of Rockledge | 0.0453 | 3849.3181 | 8.2325 | 1.1515 | 0.37293 | 0.052164 | 174.3728 | 1720 | Religious | 1720 | City of Rockledge Brevard County | City of Rockledge |  |  |  | 0 | 1 | 0.37293 | 0.052164 | 174.3728 |  | -1 | -1 | -1 | -1 | 0 |  |  | North IRL B | -1 |  |  | 726 | ROCK-27 | River Ridge NonDischarge | City of Rockledge |  | 64.8935 | 0.14142
600000 | 1300000 | 1300000 | North IRL | B | IR8-11 | 62-304.520 (6), F.A.C. | 0.36 | 0.48 | City of Rockledge | 0.33698 | 3864.6084 | 8.8765 | 1.2442 | 2.9912 | 0.41927 | 1302.2936 | 1700 | Institutional (Educational,religious,health and military facilities) | 1700 | City of Rockledge Brevard County | City of Rockledge |  |  |  | 0 | 1 | 2.9912 | 0.41927 | 1302.2936 |  | -1 | -1 | -1 | -1 | 0 |  |  | North IRL B | -1 |  |  | 726 | ROCK-27 | River Ridge NonDischarge | City of Rockledge |  | 154.5789 | 1.0562
600000 | 1300000 | 1300000 | North IRL | B | IR8-11 | 62-304.520 (6), F.A.C. | 0.36 | 0.48 | City of Rockledge | 0.0052942 | 3864.6084 | 8.8765 | 1.2442 | 0.046994 | 0.006587 | 20.4601 | 1210 | Fixed Single Family Units | 1210 | City of Rockledge Brevard County | City of Rockledge |  |  |  | 0 | 1 | 0.046994 | 0.006587 | 20.4601 |  | -1 | -1 | -1 | -1 | 0 |  |  | North IRL B | -1 |  |  | 726 | ROCK-27 | River Ridge NonDischarge | City of Rockledge |  | 38.8604 | 0.016594
600000 | 1300000 | 1300000 | North IRL | B | IR8-11 | 62-304.520 (6), F.A.C. | 0.36 | 0.48 | City of Rockledge | 0.020157 | 3864.6084 | 8.8765 | 1.2442 | 0.17892 | 0.025079 | 77.899 | 1210 | Fixed Single Family Units | 1210 | City of Rockledge Brevard County | City of Rockledge |  |  |  | 0 | 1 | 0.17892 | 0.025079 | 77.899 |  | -1 | -1 | -1 | -1 | 0 |  |  | North IRL B | -1 |  |  | 726 | ROCK-27 | River Ridge NonDischarge | City of Rockledge |  | 49.2089 | 0.063178
600000 | 1300000 | 1300000 | North IRL | B | IR8-11 | 62-304.520 (6), F.A.C. | 0.36 | 0.48 | City of Rockledge | 0.25533 | 3864.6084 | 8.8765 | 1.2442 | 2.2665 | 0.31768 | 986.7609 | 1210 | Fixed Single Family Units | 1210 | City of Rockledge Brevard County | City of Rockledge |  |  |  | 0 | 1 | 2.2665 | 0.31768 | 986.7609 |  | -1 | -1 | -1 | -1 | 0 |  |  | North IRL B | -1 |  |  | 726 | ROCK-27 | River Ridge NonDischarge | City of Rockledge |  | 143.7068 | 0.80029
600000 | 1300000 | 1300000 | North IRL | B | IR8-11 | 62-304.520 (6), F.A.C. | 0.36 | 0.48 | City of Rockledge | 0.00097098 | 3846.7271 | 8.9556 | 1.2902 | 0.0086957 | 0.0012528 | 3.7351 | 1100 | Residential, Low Density-Less than two dwelling units/acre | 1100 | City of Rockledge Brevard County | City of Rockledge |  |  |  | 0 | 1 | 0.0086957 | 0.0012528 | 778.3655 |  | -1 | -1 | -1 | -1 | 0 |  |  | North IRL B | -1 |  |  | 726 | ROCK-27 | River Ridge NonDischarge | City of Rockledge |  | 9.8421 | 0.63128
600000 | 1300000 | 1300000 | North IRL | B | IR8-11 | 62-304.520 (6), F.A.C. | 0.36 | 0.48 | City of Rockledge | 0.038752 | 3846.7271 | 8.9556 | 1.2902 | 0.34705 | 0.049998 | 149.0682 | 1210 | Fixed Single Family Units | 1210 | City of Rockledge Brevard County | City of Rockledge |  |  |  | 0 | 1 | 0.34705 | 0.049998 | 638.9813 |  | -1 | -1 | -1 | -1 | 0 |  |  | North IRL B | -1 |  |  | 726 | ROCK-27 | River Ridge NonDischarge | City of Rockledge |  | 57.728 | 0.51823
600000 | 1300000 | 1300000 | North IRL | B | IR8-11 | 62-304.520 (6), F.A.C. | 0.36 | 0.48 | City of Rockledge | 0.053686 | 3918.6643 | 10.5861 | 1.4529 | 0.56832 | 0.077998 | 210.3763 | 1100 | Residential, Low Density-Less than two dwelling units/acre | 1100 | City of Rockledge Brevard County | City of Rockledge |  |  |  | 0 | 1 | 0.56832 | 0.077998 | 240.3428 |  | -1 | -1 | -1 | -1 | 0 |  |  | North IRL B | -1 |  |  | 726 | ROCK-27 | River Ridge NonDischarge | City of Rockledge |  | 71.4062 | 0.19493
600000 | 1300000 | 1300000 | North IRL | B | IR8-11 | 62-304.520 (6), F.A.C. | 0.36 | 0.48 | City of Rockledge | 0.03516 | 3918.6643 | 10.5861 | 1.4529 | 0.37221 | 0.051083 | 137.7799 | 1100 | Residential, Low Density-Less than two dwelling units/acre | 1100 | City of Rockledge Brevard County | City of Rockledge |  |  |  | 0 | 1 | 0.37221 | 0.051083 | 138.1758 |  | -1 | -1 | -1 | -1 | 0 |  |  | North IRL B | -1 |  |  | 726 | ROCK-27 | River Ridge NonDischarge | City of Rockledge |  | 53.8808 | 0.11206
600000 | 1300000 | 1300000 | North IRL | B | IR8-11 | 62-304.520 (6), F.A.C. | 0.36 | 0.48 | City of Rockledge | 0.025772 | 3918.6643 | 10.5861 | 1.4529 | 0.27282 | 0.037443 | 100.9916 | 1210 | Fixed Single Family Units | 1210 | City of Rockledge Brevard County | City of Rockledge |  |  |  | 0 | 1 | 0.27282 | 0.037443 | 118.0391 |  | -1 | -1 | -1 | -1 | 0 |  |  | North IRL B | -1 |  |  | 726 | ROCK-27 | River Ridge NonDischarge | City of Rockledge |  | 43.7726 | 0.095733
600000 | 1300000 | 1300000 | North IRL | B | IR8-11 | 62-304.520 (6), F.A.C. | 0.36 | 0.48 | City of Rockledge | 0.17734 | 3918.6643 | 10.5861 | 1.4529 | 1.8774 | 0.25765 | 694.9405 | 1210 | Fixed Single Family Units | 1210 | City of Rockledge Brevard County | City of Rockledge |  |  |  | 0 | 1 | 1.8774 | 0.25765 | 712.5015 |  | -1 | -1 | -1 | -1 | 0 |  |  | North IRL B | -1 |  |  | 726 | ROCK-27 | River Ridge NonDischarge | City of Rockledge |  | 105.7392 | 0.57786
600000 | 1300000 | 1300000 | North IRL | B | IR8-11 | 62-304.520 (6), F.A.C. | 0.36 | 0.48 | City of Rockledge | 0.00047359 | 3918.6643 | 10.5861 | 1.4529 | 0.0050135 | 0.00068806 | 1.8558 | 1410 | Retail Sales and Services | 1410 | City of Rockledge Brevard County | City of Rockledge |  |  |  | 0 | 1 | 0.0050135 | 0.00068806 | 1211.7484 |  | -1 | -1 | -1 | -1 | 0 |  |  | North IRL B | -1 |  |  | 726 | ROCK-27 | River Ridge NonDischarge | City of Rockledge |  | 19.8896 | 0.98276
600000 | 1300000 | 1300000 | North IRL | B | IR8-11 | 62-304.520 (6), F.A.C. | 0.36 | 0.48 | City of Rockledge | 0.61776 | 3880.6554 | 7.7602 | 1.06 | 4.794 | 0.6548 | 2397.3271 | 1720 | Religious | 1720 | City of Rockledge Brevard County | City of Rockledge |  |  |  | 0 | 1 | 4.794 | 0.6548 | 2397.3271 |  | -1 | -1 | -1 | -1 | 0 |  |  | North IRL B | -1 |  |  | 726 | ROCK-27 | River Ridge NonDischarge | City of Rockledge |  | 200 | 1.9443
610000 | 1300000 | 1300000 | North IRL | B | IR8-11 | 62-304.520 (6), F.A.C. | 0.36 | 0.48 | City of Rockledge | 0.095341 | 3865.5281 | 9.6113 | 1.4127 | 0.91636 | 0.13469 | 368.5452 | 1200 | Residential, Medium Density-Two-five dwellingunits per acre | 1200 | City of Rockledge Brevard County | City of Rockledge |  |  |  | 0 | 1 | 0.91636 | 0.13469 | 754.9465 |  | -1 | -1 | -1 | -1 | 0 |  |  | North IRL B | -1 |  |  | 726 | ROCK-27 | River Ridge NonDischarge | City of Rockledge |  | 114.0794 | 0.61228
610000 | 1300000 | 1300000 | North IRL | B | IR8-11 | 62-304.520 (6), F.A.C. | 0.36 | 0.48 | City of Rockledge | 0.036839 | 3865.5281 | 9.6113 | 1.4127 | 0.35408 | 0.052045 | 142.4039 | 1210 | Fixed Single Family Units | 1210 | City of Rockledge Brevard County | City of Rockledge |  |  |  | 0 | 1 | 0.35408 | 0.052045 | 445.3489 |  | -1 | -1 | -1 | -1 | 0 |  |  | North IRL B | -1 |  |  | 726 | ROCK-27 | River Ridge NonDischarge | City of Rockledge |  | 54.7361 | 0.36119
610000 | 1300000 | 1300000 | North IRL | B | IR8-11 | 62-304.520 (6), F.A.C. | 0.36 | 0.48 | City of Rockledge | 0.016753 | 3865.5281 | 9.6113 | 1.4127 | 0.16102 | 0.023667 | 64.758 | 1210 | Fixed Single Family Units | 1210 | City of Rockledge Brevard County | City of Rockledge |  |  |  | 0 | 1 | 0.16102 | 0.023667 | 327.4137 |  | -1 | -1 | -1 | -1 | 0 |  |  | North IRL B | -1 |  |  | 726 | ROCK-27 | River Ridge NonDischarge | City of Rockledge |  | 42.8694 | 0.26554
610000 | 1300000 | 1300000 | North IRL | B | IR8-11 | 62-304.520 (6), F.A.C. | 0.36 | 0.48 | City of Rockledge | 0.042246 | 3865.5281 | 9.6113 | 1.4127 | 0.40604 | 0.059683 | 163.3036 | 1210 | Fixed Single Family Units | 1210 | City of Rockledge Brevard County | City of Rockledge |  |  |  | 0 | 1 | 0.40604 | 0.059683 | 163.3036 |  | -1 | -1 | -1 | -1 | 0 |  |  | North IRL B | -1 |  |  | 726 | ROCK-27 | River Ridge NonDischarge | City of Rockledge |  | 56.3724 | 0.13244
610000 | 1300000 | 1300000 | North IRL | B | IR8-11 | 62-304.520 (6), F.A.C. | 0.36 | 0.48 | City of Rockledge | 0.10574 | 3865.5281 | 9.6113 | 1.4127 | 1.0163 | 0.14938 | 408.7239 | 1210 | Fixed Single Family Units | 1210 | City of Rockledge Brevard County | City of Rockledge |  |  |  | 0 | 1 | 1.0163 | 0.14938 | 409.5178 |  | -1 | -1 | -1 | -1 | 0 |  |  | North IRL B | -1 |  |  | 726 | ROCK-27 | River Ridge NonDischarge | City of Rockledge |  | 82.3955 | 0.33213
610000 | 1300000 | 1300000 | North IRL | B | IR8-11 | 62-304.520 (6), F.A.C. | 0.36 | 0.48 | City of Rockledge | 0.0044155 | 3874.6783 | 7.7484 | 1.0583 | 0.034213 | 0.0046731 | 17.1088 | 1720 | Religious | 1720 | City of Rockledge Brevard County | City of Rockledge |  |  |  | 0 | 1 | 0.034213 | 0.0046731 | 2393.6347 |  | -1 | -1 | -1 | -1 | 0 |  |  | North IRL B | -1 |  |  | 726 | ROCK-27 | River Ridge NonDischarge | City of Rockledge |  | 27.4745 | 1.9413
610000 | 1300000 | 1300000 | North IRL | B | IR8-11 | 62-304.520 (6), F.A.C. | 0.36 | 0.48 | City of Rockledge | 0.08359 | 3855.3276 | 7.9244 | 1.0937 | 0.66241 | 0.091425 | 322.2685 | 1100 | Residential, Low Density-Less than two dwelling units/acre | 1100 | City of Rockledge Brevard County | City of Rockledge |  |  |  | 0 | 1 | 0.66241 | 0.091425 | 322.2685 |  | -1 | -1 | -1 | -1 | 0 |  |  | North IRL B | -1 |  |  | 726 | ROCK-27 | River Ridge NonDischarge | City of Rockledge |  | 77.4235 | 0.26137
610000 | 1300000 | 1300000 | North IRL | B | IR8-11 | 62-304.520 (6), F.A.C. | 0.36 | 0.48 | City of Rockledge | 0.070343 | 3855.3276 | 7.9244 | 1.0937 | 0.55743 | 0.076936 | 271.1961 | 1210 | Fixed Single Family Units | 1210 | City of Rockledge Brevard County | City of Rockledge |  |  |  | 0 | 1 | 0.55743 | 0.076936 | 271.1961 |  | -1 | -1 | -1 | -1 | 0 |  |  | North IRL B | -1 |  |  | 726 | ROCK-27 | River Ridge NonDischarge | City of Rockledge |  | 68.6261 | 0.21995
610000 | 1300000 | 1300000 | North IRL | B | IR8-11 | 62-304.520 (6), F.A.C. | 0.36 | 0.48 | City of Rockledge | 0.46383 | 3855.3276 | 7.9244 | 1.0937 | 3.6756 | 0.5073 | 1788.2158 | 1720 | Religious | 1720 | City of Rockledge Brevard County | City of Rockledge |  |  |  | 0 | 1 | 3.6756 | 0.5073 | 1788.2158 |  | -1 | -1 | -1 | -1 | 0 |  |  | North IRL B | -1 |  |  | 726 | ROCK-27 | River Ridge NonDischarge | City of Rockledge |  | 210.7204 | 1.4503
610000 | 1300000 | 1300000 | North IRL | B | IR8-11 | 62-304.520 (6), F.A.C. | 0.36 | 0.48 | City of Rockledge | 0.036315 | 3869.0516 | 8.1426 | 1.1429 | 0.29569 | 0.041502 | 140.503 | 1100 | Residential, Low Density-Less than two dwelling units/acre | 1100 | City of Rockledge Brevard County | City of Rockledge |  |  |  | 0 | 1 | 0.29569 | 0.041502 | 140.503 |  | -1 | -1 | -1 | -1 | 0 |  |  | North IRL B | -1 |  |  | 726 | ROCK-27 | River Ridge NonDischarge | City of Rockledge |  | 105.9894 | 0.11395
610000 | 1300000 | 1300000 | North IRL | B | IR8-11 | 62-304.520 (6), F.A.C. | 0.36 | 0.48 | City of Rockledge | 0.20535 | 3869.0516 | 8.1426 | 1.1429 | 1.6721 | 0.23469 | 794.5269 | 1700 | Institutional (Educational,religious,health and military facilities) | 1700 | City of Rockledge Brevard County | City of Rockledge |  |  |  | 0 | 1 | 1.6721 | 0.23469 | 794.5269 |  | -1 | -1 | -1 | -1 | 0 |  |  | North IRL B | -1 |  |  | 726 | ROCK-27 | River Ridge NonDischarge | City of Rockledge |  | 133.4136 | 0.64439
610000 | 1300000 | 1300000 | North IRL | B | IR8-11 | 62-304.520 (6), F.A.C. | 0.36 | 0.48 | City of Rockledge | 0.056157 | 3869.0516 | 8.1426 | 1.1429 | 0.45726 | 0.064179 | 217.2756 | 1210 | Fixed Single Family Units | 1210 | City of Rockledge Brevard County | City of Rockledge |  |  |  | 0 | 1 | 0.45726 | 0.064179 | 217.2756 |  | -1 | -1 | -1 | -1 | 0 |  |  | North IRL B | -1 |  |  | 726 | ROCK-27 | River Ridge NonDischarge | City of Rockledge |  | 74.2563 | 0.17622
610000 | 1300000 | 1300000 | North IRL | B | IR8-11 | 62-304.520 (6), F.A.C. | 0.36 | 0.48 | City of Rockledge | 0.035645 | 3869.0516 | 8.1426 | 1.1429 | 0.29024 | 0.040736 | 137.9106 | 1300 | Residential, High Density | 1300 | City of Rockledge Brevard County | City of Rockledge |  |  |  | 0 | 1 | 0.29024 | 0.040736 | 137.9106 |  | -1 | -1 | -1 | -1 | 0 |  |  | North IRL B | -1 |  |  | 726 | ROCK-27 | River Ridge NonDischarge | City of Rockledge |  | 55.8996 | 0.11185
610000 | 1300000 | 1300000 | North IRL | B | IR8-11 | 62-304.520 (6), F.A.C. | 0.36 | 0.48 | City of Rockledge | 0.28429 | 3869.0516 | 8.1426 | 1.1429 | 2.3149 | 0.3249 | 1099.9425 | 1720 | Religious | 1720 | City of Rockledge Brevard County | City of Rockledge |  |  |  | 0 | 1 | 2.3149 | 0.3249 | 1099.9425 |  | -1 | -1 | -1 | -1 | 0 |  |  | North IRL B | -1 |  |  | 726 | ROCK-27 | River Ridge NonDischarge | City of Rockledge |  | 146.0503 | 0.89209
610000 | 1300000 | 1300000 | North IRL | B | IR8-11 | 62-304.520 (6), F.A.C. | 0.36 | 0.48 | City of Rockledge | 0.037294 | 3872.3684 | 8.2029 | 1.1718 | 0.30592 | 0.0437 | 144.4168 | 1330 | Residential, High density; Multiple Dwelling Units, Low Rise <Two stories or less> | 1330 | City of Rockledge Brevard County | City of Rockledge |  |  |  | 0 | 1 | 0.30592 | 0.0437 | 144.4168 |  | -1 | -1 | -1 | -1 | 0 |  |  | North IRL B | -1 |  |  | 726 | ROCK-27 | River Ridge NonDischarge | City of Rockledge |  | 49.149 | 0.11713
610000 | 1300000 | 1300000 | North IRL | B | IR8-11 | 62-304.520 (6), F.A.C. | 0.36 | 0.48 | City of Rockledge | 0.083085 | 3872.3684 | 8.2029 | 1.1718 | 0.68154 | 0.097356 | 321.7366 | 1210 | Fixed Single Family Units | 1210 | City of Rockledge Brevard County | City of Rockledge |  |  |  | 0 | 1 | 0.68154 | 0.097356 | 321.7366 |  | -1 | -1 | -1 | -1 | 0 |  |  | North IRL B | -1 |  |  | 726 | ROCK-27 | River Ridge NonDischarge | City of Rockledge |  | 78.6748 | 0.26094
610000 | 1300000 | 1300000 | North IRL | B | IR8-11 | 62-304.520 (6), F.A.C. | 0.36 | 0.48 | City of Rockledge | 0.49738 | 3872.3684 | 8.2029 | 1.1718 | 4.08 | 0.58282 | 1926.0545 | 1720 | Religious | 1720 | City of Rockledge Brevard County | City of Rockledge |  |  |  | 0 | 1 | 4.08 | 0.58282 | 1926.0545 |  | -1 | -1 | -1 | -1 | 0 |  |  | North IRL B | -1 |  |  | 726 | ROCK-27 | River Ridge NonDischarge | City of Rockledge |  | 200.3512 | 1.5621
610000 | 1300000 | 1300000 | North IRL | B | IR8-11 | 62-304.520 (6), F.A.C. | 0.36 | 0.48 | City of Rockledge | 0.20239 | 3859.0888 | 8.9836 | 1.2945 | 1.8182 | 0.26199 | 781.0531 | 1100 | Residential, Low Density-Less than two dwelling units/acre | 1100 | City of Rockledge Brevard County | City of Rockledge |  |  |  | 0 | 1 | 1.8182 | 0.26199 | 781.0531 |  | -1 | -1 | -1 | -1 | 0 |  |  | North IRL B | -1 |  |  | 726 | ROCK-27 | River Ridge NonDischarge | City of Rockledge |  | 122.0896 | 0.63346
610000 | 1300000 | 1300000 | North IRL | B | IR8-11 | 62-304.520 (6), F.A.C. | 0.36 | 0.48 | City of Rockledge | 0.039829 | 3859.0888 | 8.9836 | 1.2945 | 0.35781 | 0.051557 | 153.7035 | 1210 | Fixed Single Family Units | 1210 | City of Rockledge Brevard County | City of Rockledge |  |  |  | 0 | 1 | 0.35781 | 0.051557 | 153.7035 |  | -1 | -1 | -1 | -1 | 0 |  |  | North IRL B | -1 |  |  | 726 | ROCK-27 | River Ridge NonDischarge | City of Rockledge |  | 59.4462 | 0.12466
610000 | 1300000 | 1300000 | North IRL | B | IR8-11 | 62-304.520 (6), F.A.C. | 0.36 | 0.48 | City of Rockledge | 0.053007 | 3859.0888 | 8.9836 | 1.2945 | 0.47619 | 0.068616 | 204.5593 | 1210 | Fixed Single Family Units | 1210 | City of Rockledge Brevard County | City of Rockledge |  |  |  | 0 | 1 | 0.47619 | 0.068616 | 204.5593 |  | -1 | -1 | -1 | -1 | 0 |  |  | North IRL B | -1 |  |  | 726 | ROCK-27 | River Ridge NonDischarge | City of Rockledge |  | 69.9879 | 0.1659
610000 | 1300000 | 1300000 | North IRL | B | IR8-11 | 62-304.520 (6), F.A.C. | 0.36 | 0.48 | City of Rockledge | 0.0227 | 3859.0888 | 8.9836 | 1.2945 | 0.20393 | 0.029384 | 87.6008 | 1210 | Fixed Single Family Units | 1210 | City of Rockledge Brevard County | City of Rockledge |  |  |  | 0 | 1 | 0.20393 | 0.029384 | 87.6008 |  | -1 | -1 | -1 | -1 | 0 |  |  | North IRL B | -1 |  |  | 726 | ROCK-27 | River Ridge NonDischarge | City of Rockledge |  | 50.3576 | 0.071047
610000 | 1300000 | 1300000 | North IRL | B | IR8-11 | 62-304.520 (6), F.A.C. | 0.36 | 0.48 | City of Rockledge | 0.2995 | 3859.0888 | 8.9836 | 1.2945 | 2.6906 | 0.3877 | 1155.815 | 1210 | Fixed Single Family Units | 1210 | City of Rockledge Brevard County | City of Rockledge |  |  |  | 0 | 1 | 2.6906 | 0.3877 | 1155.815 |  | -1 | -1 | -1 | -1 | 0 |  |  | North IRL B | -1 |  |  | 726 | ROCK-27 | River Ridge NonDischarge | City of Rockledge |  | 140.5183 | 0.9374
610000 | 1300000 | 1300000 | North IRL | B | IR8-11 | 62-304.520 (6), F.A.C. | 0.36 | 0.48 | City of Rockledge | 0.00032969 | 3859.0888 | 8.9836 | 1.2945 | 0.0029618 | 0.00042678 | 1.2723 | 1300 | Residential, High Density | 1300 | City of Rockledge Brevard County | City of Rockledge |  |  |  | 0 | 1 | 0.0029618 | 0.00042678 | 1.2723 |  | -1 | -1 | -1 | -1 | 0 |  |  | North IRL B | -1 |  |  | 726 | ROCK-27 | River Ridge NonDischarge | City of Rockledge |  | 5.9346 | 0.0010319
610000 | 1300000 | 1300000 | North IRL | B | IR8-11 | 62-304.520 (6), F.A.C. | 0.36 | 0.48 | City of Rockledge | 0.010652 | 3874.6729 | 8.4306 | 1.1787 | 0.089805 | 0.012556 | 41.2739 | 1100 | Residential, Low Density-Less than two dwelling units/acre | 1100 | City of Rockledge Brevard County | City of Rockledge |  |  |  | 0 | 1 | 0.089805 | 0.012556 | 41.2739 |  | -1 | -1 | -1 | -1 | 0 |  |  | North IRL B | -1 |  |  | 726 | ROCK-27 | River Ridge NonDischarge | City of Rockledge |  | 53.9383 | 0.033474
610000 | 1300000 | 1300000 | North IRL | B | IR8-11 | 62-304.520 (6), F.A.C. | 0.36 | 0.48 | City of Rockledge | 0.040336 | 3874.6729 | 8.4306 | 1.1787 | 0.34005 | 0.047545 | 156.287 | 1400 | Commercial and Services | 1400 | City of Rockledge Brevard County | City of Rockledge |  |  |  | 0 | 1 | 0.34005 | 0.047545 | 156.287 |  | -1 | -1 | -1 | -1 | 0 |  |  | North IRL B | -1 |  |  | 726 | ROCK-27 | River Ridge NonDischarge | City of Rockledge |  | 69.4973 | 0.12675
610000 | 1300000 | 1300000 | North IRL | B | IR8-11 | 62-304.520 (6), F.A.C. | 0.36 | 0.48 | City of Rockledge | 0.22164 | 3874.6729 | 8.4306 | 1.1787 | 1.8685 | 0.26125 | 858.7745 | 1700 | Institutional (Educational,religious,health and military facilities) | 1700 | City of Rockledge Brevard County | City of Rockledge |  |  |  | 0 | 1 | 1.8685 | 0.26125 | 858.7745 |  | -1 | -1 | -1 | -1 | 0 |  |  | North IRL B | -1 |  |  | 726 | ROCK-27 | River Ridge NonDischarge | City of Rockledge |  | 135.311 | 0.69649
610000 | 1300000 | 1300000 | North IRL | B | IR8-11 | 62-304.520 (6), F.A.C. | 0.36 | 0.48 | City of Rockledge | 0.039197 | 3874.6729 | 8.4306 | 1.1787 | 0.33045 | 0.046202 | 151.875 | 1300 | Residential, High Density | 1300 | City of Rockledge Brevard County | City of Rockledge |  |  |  | 0 | 1 | 0.33045 | 0.046202 | 151.875 |  | -1 | -1 | -1 | -1 | 0 |  |  | North IRL B | -1 |  |  | 726 | ROCK-27 | River Ridge NonDischarge | City of Rockledge |  | 65.6584 | 0.12318
610000 | 1300000 | 1300000 | North IRL | B | IR8-11 | 62-304.520 (6), F.A.C. | 0.36 | 0.48 | City of Rockledge | 0.30594 | 3874.6729 | 8.4306 | 1.1787 | 2.5793 | 0.36062 | 1185.421 | 1720 | Religious | 1720 | City of Rockledge Brevard County | City of Rockledge |  |  |  | 0 | 1 | 2.5793 | 0.36062 | 1185.421 |  | -1 | -1 | -1 | -1 | 0 |  |  | North IRL B | -1 |  |  | 726 | ROCK-27 | River Ridge NonDischarge | City of Rockledge |  | 149.5547 | 0.96141
610000 | 1300000 | 1300000 | North IRL | B | IR8-11 | 62-304.520 (6), F.A.C. | 0.36 | 0.48 | City of Rockledge | 0.27975 | 3858.3102 | 7.9582 | 1.0756 | 2.2263 | 0.3009 | 1079.3725 | 1700 | Institutional (Educational,religious,health and military facilities) | 1700 | City of Rockledge Brevard County | City of Rockledge |  |  |  | 0 | 1 | 2.2263 | 0.3009 | 1079.3725 |  | -1 | -1 | -1 | -1 | 0 |  |  | North IRL B | -1 |  |  | 726 | ROCK-27 | River Ridge NonDischarge | City of Rockledge |  | 145.3056 | 0.8754
610000 | 1300000 | 1300000 | North IRL | B | IR8-11 | 62-304.520 (6), F.A.C. | 0.36 | 0.48 | City of Rockledge | 0.33801 | 3858.3102 | 7.9582 | 1.0756 | 2.6899 | 0.36356 | 1304.1505 | 1720 | Religious | 1720 | City of Rockledge Brevard County | City of Rockledge |  |  |  | 0 | 1 | 2.6899 | 0.36356 | 1304.1505 |  | -1 | -1 | -1 | -1 | 0 |  |  | North IRL B | -1 |  |  | 726 | ROCK-27 | River Ridge NonDischarge | City of Rockledge |  | 154.7361 | 1.0577
610000 | 1300000 | 1300000 | North IRL | B | IR8-11 | 62-304.520 (6), F.A.C. | 0.36 | 0.48 | City of Rockledge | 0.40204 | 3865.4464 | 9.6366 | 1.4252 | 3.8743 | 0.57297 | 1554.0559 | 1210 | Fixed Single Family Units | 1210 | City of Rockledge Brevard County | City of Rockledge |  |  |  | 0 | 1 | 3.8743 | 0.57297 | 1554.0559 |  | -1 | -1 | -1 | -1 | 0 |  |  | North IRL B | -1 |  |  | 726 | ROCK-27 | River Ridge NonDischarge | City of Rockledge |  | 163.3253 | 1.2604
610000 | 1300000 | 1300000 | North IRL | B | IR8-11 | 62-304.520 (6), F.A.C. | 0.36 | 0.48 | City of Rockledge | 0.20517 | 3865.4464 | 9.6366 | 1.4252 | 1.9772 | 0.2924 | 793.0838 | 1210 | Fixed Single Family Units | 1210 | City of Rockledge Brevard County | City of Rockledge |  |  |  | 0 | 1 | 1.9772 | 0.2924 | 793.0838 |  | -1 | -1 | -1 | -1 | 0 |  |  | North IRL B | -1 |  |  | 726 | ROCK-27 | River Ridge NonDischarge | City of Rockledge |  | 133.2429 | 0.64321
610000 | 1300000 | 1300000 | North IRL | B | IR8-11 | 62-304.520 (6), F.A.C. | 0.36 | 0.48 | City of Rockledge | 0.010553 | 3865.4464 | 9.6366 | 1.4252 | 0.10169 | 0.01504 | 40.7918 | 1300 | Residential, High Density | 1300 | City of Rockledge Brevard County | City of Rockledge |  |  |  | 0 | 1 | 0.10169 | 0.01504 | 40.7918 |  | -1 | -1 | -1 | -1 | 0 |  |  | North IRL B | -1 |  |  | 726 | ROCK-27 | River Ridge NonDischarge | City of Rockledge |  | 41.1002 | 0.033083
610000 | 1300000 | 1300000 | North IRL | B | IR8-11 | 62-304.520 (6), F.A.C. | 0.36 | 0.48 | City of Rockledge | 0.082101 | 3870.3658 | 8.524 | 1.3086 | 0.69983 | 0.10744 | 317.7619 | 1330 | Residential, High density; Multiple Dwelling Units, Low Rise <Two stories or less> | 1330 | City of Rockledge Brevard County | City of Rockledge |  |  |  | 0 | 1 | 0.69983 | 0.10744 | 317.7619 |  | -1 | -1 | -1 | -1 | 0 |  |  | North IRL B | -1 |  |  | 726 | ROCK-27 | River Ridge NonDischarge | City of Rockledge |  | 81.3658 | 0.25771
610000 | 1300000 | 1300000 | North IRL | B | IR8-11 | 62-304.520 (6), F.A.C. | 0.36 | 0.48 | City of Rockledge | 0.060301 | 3870.3658 | 8.524 | 1.3086 | 0.51401 | 0.078909 | 233.3872 | 1330 | Residential, High density; Multiple Dwelling Units, Low Rise <Two stories or less> | 1330 | City of Rockledge Brevard County | City of Rockledge |  |  |  | 0 | 1 | 0.51401 | 0.078909 | 233.3872 |  | -1 | -1 | -1 | -1 | 0 |  |  | North IRL B | -1 |  |  | 726 | ROCK-27 | River Ridge NonDischarge | City of Rockledge |  | 64.9313 | 0.18928
610000 | 1300000 | 1300000 | North IRL | B | IR8-11 | 62-304.520 (6), F.A.C. | 0.36 | 0.48 | City of Rockledge | 0.47536 | 3870.3658 | 8.524 | 1.3086 | 4.052 | 0.62205 | 1839.8211 | 1720 | Religious | 1720 | City of Rockledge Brevard County | City of Rockledge |  |  |  | 0 | 1 | 4.052 | 0.62205 | 1839.8211 |  | -1 | -1 | -1 | -1 | 0 |  |  | North IRL B | -1 |  |  | 726 | ROCK-27 | River Ridge NonDischarge | City of Rockledge |  | 176.9601 | 1.4922
610000 | 1300000 | 1300000 | North IRL | B | IR8-11 | 62-304.520 (6), F.A.C. | 0.36 | 0.48 | City of Rockledge | 0.043493 | 3897.3942 | 9.0495 | 1.3988 | 0.39359 | 0.060838 | 169.5111 | 1210 | Fixed Single Family Units | 1210 | City of Rockledge Brevard County | City of Rockledge |  |  |  | 0 | 1 | 0.39359 | 0.060838 | 169.5111 |  | -1 | -1 | -1 | -1 | 0 |  |  | North IRL B | -1 |  |  | 726 | ROCK-27 | River Ridge NonDischarge | City of Rockledge |  | 59.6295 | 0.13748
610000 | 1300000 | 1300000 | North IRL | B | IR8-11 | 62-304.520 (6), F.A.C. | 0.36 | 0.48 | City of Rockledge | 0.072611 | 3897.3942 | 9.0495 | 1.3988 | 0.6571 | 0.10157 | 282.9955 | 1210 | Fixed Single Family Units | 1210 | City of Rockledge Brevard County | City of Rockledge |  |  |  | 0 | 1 | 0.6571 | 0.10157 | 282.9955 |  | -1 | -1 | -1 | -1 | 0 |  |  | North IRL B | -1 |  |  | 726 | ROCK-27 | River Ridge NonDischarge | City of Rockledge |  | 76.3643 | 0.22952
610000 | 1300000 | 1300000 | North IRL | B | IR8-11 | 62-304.520 (6), F.A.C. | 0.36 | 0.48 | City of Rockledge | 0.030246 | 3897.3942 | 9.0495 | 1.3988 | 0.27371 | 0.042308 | 117.8819 | 1210 | Fixed Single Family Units | 1210 | City of Rockledge Brevard County | City of Rockledge |  |  |  | 0 | 1 | 0.27371 | 0.042308 | 117.8819 |  | -1 | -1 | -1 | -1 | 0 |  |  | North IRL B | -1 |  |  | 726 | ROCK-27 | River Ridge NonDischarge | City of Rockledge |  | 73.0574 | 0.095606
610000 | 1300000 | 1300000 | North IRL | B | IR8-11 | 62-304.520 (6), F.A.C. | 0.36 | 0.48 | City of Rockledge | 0.34025 | 3897.3942 | 9.0495 | 1.3988 | 3.0791 | 0.47594 | 1326.1021 | 1210 | Fixed Single Family Units | 1210 | City of Rockledge Brevard County | City of Rockledge |  |  |  | 0 | 1 | 3.0791 | 0.47594 | 1326.1021 |  | -1 | -1 | -1 | -1 | 0 |  |  | North IRL B | -1 |  |  | 726 | ROCK-27 | River Ridge NonDischarge | City of Rockledge |  | 148.8179 | 1.0755
610000 | 1300000 | 1300000 | North IRL | B | IR8-11 | 62-304.520 (6), F.A.C. | 0.36 | 0.48 | City of Rockledge | 0.0094507 | 3897.3942 | 9.0495 | 1.3988 | 0.085523 | 0.013219 | 36.8329 | 1210 | Fixed Single Family Units | 1210 | City of Rockledge Brevard County | City of Rockledge |  |  |  | 0 | 1 | 0.085523 | 0.013219 | 36.8329 |  | -1 | -1 | -1 | -1 | 0 |  |  | North IRL B | -1 |  |  | 726 | ROCK-27 | River Ridge NonDischarge | City of Rockledge |  | 60.0316 | 0.029873
610000 | 1300000 | 1300000 | North IRL | B | IR8-11 | 62-304.520 (6), F.A.C. | 0.36 | 0.48 | City of Rockledge | 0.12171 | 3897.3942 | 9.0495 | 1.3988 | 1.1014 | 0.17024 | 474.3442 | 1300 | Residential, High Density | 1300 | City of Rockledge Brevard County | City of Rockledge |  |  |  | 0 | 1 | 1.1014 | 0.17024 | 474.3442 |  | -1 | -1 | -1 | -1 | 0 |  |  | North IRL B | -1 |  |  | 726 | ROCK-27 | River Ridge NonDischarge | City of Rockledge |  | 125.236 | 0.38471
610000 | 1300000 | 1300000 | North IRL | B | IR8-11 | 62-304.520 (6), F.A.C. | 0.36 | 0.48 | City of Rockledge | 0.12022 | 3852.1219 | 9.5796 | 1.4081 | 1.1517 | 0.16929 | 463.1048 | 1210 | Fixed Single Family Units | 1210 | City of Rockledge Brevard County | City of Rockledge |  |  |  | 0 | 1 | 1.1517 | 0.16929 | 1278.3409 |  | -1 | -1 | -1 | -1 | 0 |  |  | North IRL B | -1 |  |  | 726 | ROCK-27 | River Ridge NonDischarge | City of Rockledge |  | 90.017 | 1.0368
610000 | 1300000 | 1300000 | North IRL | B | IR8-11 | 62-304.520 (6), F.A.C. | 0.36 | 0.48 | City of Rockledge | 0.092721 | 3852.1219 | 9.5796 | 1.4081 | 0.88823 | 0.13056 | 357.1718 | 1210 | Fixed Single Family Units | 1210 | City of Rockledge Brevard County | City of Rockledge |  |  |  | 0 | 1 | 0.88823 | 0.13056 | 449.288 |  | -1 | -1 | -1 | -1 | 0 |  |  | North IRL B | -1 |  |  | 726 | ROCK-27 | River Ridge NonDischarge | City of Rockledge |  | 79.0464 | 0.36439
610000 | 1300000 | 1300000 | North IRL | B | IR8-11 | 62-304.520 (6), F.A.C. | 0.36 | 0.48 | City of Rockledge | 0.0018956 | 3852.1219 | 9.5796 | 1.4081 | 0.018159 | 0.0026692 | 7.3019 | 1210 | Fixed Single Family Units | 1210 | City of Rockledge Brevard County | City of Rockledge |  |  |  | 0 | 1 | 0.018159 | 0.0026692 | 652.0713 |  | -1 | -1 | -1 | -1 | 0 |  |  | North IRL B | -1 |  |  | 726 | ROCK-27 | River Ridge NonDischarge | City of Rockledge |  | 16.4656 | 0.52885
610000 | 1300000 | 1300000 | North IRL | B | IR8-11 | 62-304.520 (6), F.A.C. | 0.36 | 0.48 | City of Rockledge | 0.25142 | 3864.6312 | 9.609 | 1.4124 | 2.4159 | 0.3551 | 971.6398 | 1210 | Fixed Single Family Units | 1210 | City of Rockledge Brevard County | City of Rockledge |  |  |  | 0 | 1 | 2.4159 | 0.3551 | 1031.3228 |  | -1 | -1 | -1 | -1 | 0 |  |  | North IRL B | -1 |  |  | 726 | ROCK-27 | River Ridge NonDischarge | City of Rockledge |  | 137.4662 | 0.83643
610000 | 1300000 | 1300000 | North IRL | B | IR8-11 | 62-304.520 (6), F.A.C. | 0.36 | 0.48 | City of Rockledge | 0.23929 | 3864.6312 | 9.609 | 1.4124 | 2.2993 | 0.33797 | 924.7552 | 1210 | Fixed Single Family Units | 1210 | City of Rockledge Brevard County | City of Rockledge |  |  |  | 0 | 1 | 2.2993 | 0.33797 | 1356.1051 |  | -1 | -1 | -1 | -1 | 0 |  |  | North IRL B | -1 |  |  | 726 | ROCK-27 | River Ridge NonDischarge | City of Rockledge |  | 128.8259 | 1.0998
610000 | 1300000 | 1300000 | North IRL | B | IR8-11 | 62-304.520 (6), F.A.C. | 0.36 | 0.48 | City of Rockledge | 0.0011221 | 3882.0622 | 10.0817 | 1.4477 | 0.011313 | 0.0016245 | 4.3562 | 1210 | Fixed Single Family Units | 1210 | City of Rockledge Brevard County | City of Rockledge |  |  |  | 0 | 1 | 0.011313 | 0.0016245 | 202.0834 |  | -1 | -1 | -1 | -1 | 0 |  |  | North IRL B | -1 |  |  | 726 | ROCK-27 | River Ridge NonDischarge | City of Rockledge |  | 15.2939 | 0.1639
610000 | 1300000 | 1300000 | North IRL | B | IR8-11 | 62-304.520 (6), F.A.C. | 0.36 | 0.48 | City of Rockledge | 0.0052978 | 3882.0622 | 10.0817 | 1.4477 | 0.053411 | 0.0076695 | 20.5663 | 1210 | Fixed Single Family Units | 1210 | City of Rockledge Brevard County | City of Rockledge |  |  |  | 0 | 1 | 0.053411 | 0.0076695 | 311.222 |  | -1 | -1 | -1 | -1 | 0 |  |  | North IRL B | -1 |  |  | 726 | ROCK-27 | River Ridge NonDischarge | City of Rockledge |  | 22.1686 | 0.25241
610000 | 1300000 | 1300000 | North IRL | B | IR8-11 | 62-304.520 (6), F.A.C. | 0.36 | 0.48 | City of Rockledge | 0.0086724 | 3882.0622 | 10.0817 | 1.4477 | 0.087433 | 0.012555 | 33.6669 | 1210 | Fixed Single Family Units | 1210 | City of Rockledge Brevard County | City of Rockledge |  |  |  | 0 | 1 | 0.087433 | 0.012555 | 284.5562 |  | -1 | -1 | -1 | -1 | 0 |  |  | North IRL B | -1 |  |  | 726 | ROCK-27 | River Ridge NonDischarge | City of Rockledge |  | 48.4009 | 0.23078
610000 | 1300000 | 1300000 | North IRL | B | IR8-11 | 62-304.520 (6), F.A.C. | 0.36 | 0.48 | City of Rockledge | 0.084045 | 3872.7034 | 7.8355 | 1.075 | 0.65854 | 0.090351 | 325.4807 | 1100 | Residential, Low Density-Less than two dwelling units/acre | 1100 | City of Rockledge Brevard County | City of Rockledge |  |  |  | 0 | 1 | 0.65854 | 0.090351 | 325.4807 |  | -1 | -1 | -1 | -1 | 0 |  |  | North IRL B | -1 |  |  | 726 | ROCK-27 | River Ridge NonDischarge | City of Rockledge |  | 97.2012 | 0.26397
610000 | 1300000 | 1300000 | North IRL | B | IR8-11 | 62-304.520 (6), F.A.C. | 0.36 | 0.48 | City of Rockledge | 0.023165 | 3872.7034 | 7.8355 | 1.075 | 0.18151 | 0.024903 | 89.7107 | 1200 | Residential, Medium Density-Two-five dwellingunits per acre | 1200 | City of Rockledge Brevard County | City of Rockledge |  |  |  | 0 | 1 | 0.18151 | 0.024903 | 89.7107 |  | -1 | -1 | -1 | -1 | 0 |  |  | North IRL B | -1 |  |  | 726 | ROCK-27 | River Ridge NonDischarge | City of Rockledge |  | 87.5904 | 0.072758
610000 | 1300000 | 1300000 | North IRL | B | IR8-11 | 62-304.520 (6), F.A.C. | 0.36 | 0.48 | City of Rockledge | 0.010467 | 3872.7034 | 7.8355 | 1.075 | 0.082011 | 0.011252 | 40.5338 | 1100 | Residential, Low Density-Less than two dwelling units/acre | 1100 | City of Rockledge Brevard County | City of Rockledge |  |  |  | 0 | 1 | 0.082011 | 0.011252 | 79.664 |  | -1 | -1 | -1 | -1 | 0 |  |  | North IRL B | -1 |  |  | 726 | ROCK-27 | River Ridge NonDischarge | City of Rockledge |  | 27.2738 | 0.06461
610000 | 1300000 | 1300000 | North IRL | B | IR8-11 | 62-304.520 (6), F.A.C. | 0.36 | 0.48 | City of Rockledge | 0.0038071 | 3872.7034 | 7.8355 | 1.075 | 0.02983 | 0.0040927 | 14.7436 | 1200 | Residential, Medium Density-Two-five dwellingunits per acre | 1200 | City of Rockledge Brevard County | City of Rockledge |  |  |  | 0 | 1 | 0.02983 | 0.0040927 | 25.2366 |  | -1 | -1 | -1 | -1 | 0 |  |  | North IRL B | -1 |  |  | 726 | ROCK-27 | River Ridge NonDischarge | City of Rockledge |  | 16.4107 | 0.020468
610000 | 1300000 | 1300000 | North IRL | B | IR8-11 | 62-304.520 (6), F.A.C. | 0.36 | 0.48 | City of Rockledge | 0.35307 | 3872.7034 | 7.8355 | 1.075 | 2.7665 | 0.37956 | 1367.3343 | 1720 | Religious | 1720 | City of Rockledge Brevard County | City of Rockledge |  |  |  | 0 | 1 | 2.7665 | 0.37956 | 1872.3227 |  | -1 | -1 | -1 | -1 | 0 |  |  | North IRL B | -1 |  |  | 726 | ROCK-27 | River Ridge NonDischarge | City of Rockledge |  | 153.1897 | 1.5185
610000 | 1300000 | 1300000 | North IRL | B | IR8-11 | 62-304.520 (6), F.A.C. | 0.36 | 0.48 | City of Rockledge | 0.00037959 | 3933.5851 | 11.8129 | 1.7586 | 0.0044841 | 0.00066757 | 1.4932 | 1100 | Residential, Low Density-Less than two dwelling units/acre | 1100 | City of Rockledge Brevard County | City of Rockledge |  |  |  | 0 | 1 | 0.0044841 | 0.00066757 | 10.4384 |  | -1 | -1 | -1 | -1 | 0 |  |  | North IRL B | -1 |  |  | 726 | ROCK-27 | River Ridge NonDischarge | City of Rockledge |  | 6.1278 | 0.0084658
610000 | 1300000 | 1300000 | North IRL | B | IR8-11 | 62-304.520 (6), F.A.C. | 0.36 | 0.48 | City of Rockledge | 0.0099853 | 3933.5851 | 11.8129 | 1.7586 | 0.11796 | 0.017561 | 39.2782 | 1330 | Residential, High density; Multiple Dwelling Units, Low Rise <Two stories or less> | 1330 | City of Rockledge Brevard County | City of Rockledge |  |  |  | 0 | 1 | 0.11796 | 0.017561 | 62.3714 |  | -1 | -1 | -1 | -1 | 0 |  |  | North IRL B | -1 |  |  | 726 | ROCK-27 | River Ridge NonDischarge | City of Rockledge |  | 28.9333 | 0.050585
610000 | 1300000 | 1300000 | North IRL | B | IR8-11 | 62-304.520 (6), F.A.C. | 0.36 | 0.48 | City of Rockledge | 0.02354 | 3933.5851 | 11.8129 | 1.7586 | 0.27807 | 0.041398 | 92.5965 | 1330 | Residential, High density; Multiple Dwelling Units, Low Rise <Two stories or less> | 1330 | City of Rockledge Brevard County | City of Rockledge |  |  |  | 0 | 1 | 0.27807 | 0.041398 | 118.5941 |  | -1 | -1 | -1 | -1 | 0 |  |  | North IRL B | -1 |  |  | 726 | ROCK-27 | River Ridge NonDischarge | City of Rockledge |  | 41.7798 | 0.096183
610000 | 1300000 | 1300000 | North IRL | B | IR8-11 | 62-304.520 (6), F.A.C. | 0.36 | 0.48 | City of Rockledge | 0.037094 | 3933.5851 | 11.8129 | 1.7586 | 0.43818 | 0.065235 | 145.9116 | 1330 | Residential, High density; Multiple Dwelling Units, Low Rise <Two stories or less> | 1330 | City of Rockledge Brevard County | City of Rockledge |  |  |  | 0 | 1 | 0.43818 | 0.065235 | 174.8125 |  | -1 | -1 | -1 | -1 | 0 |  |  | North IRL B | -1 |  |  | 726 | ROCK-27 | River Ridge NonDischarge | City of Rockledge |  | 54.6258 | 0.14178
610000 | 1300000 | 1300000 | North IRL | B | IR8-11 | 62-304.520 (6), F.A.C. | 0.36 | 0.48 | City of Rockledge | 0.043062 | 3933.5851 | 11.8129 | 1.7586 | 0.50869 | 0.075731 | 169.3885 | 1330 | Residential, High density; Multiple Dwelling Units, Low Rise <Two stories or less> | 1330 | City of Rockledge Brevard County | City of Rockledge |  |  |  | 0 | 1 | 0.50869 | 0.075731 | 201.1934 |  | -1 | -1 | -1 | -1 | 0 |  |  | North IRL B | -1 |  |  | 726 | ROCK-27 | River Ridge NonDischarge | City of Rockledge |  | 58.0288 | 0.16317
610000 | 1300000 | 1300000 | North IRL | B | IR8-11 | 62-304.520 (6), F.A.C. | 0.36 | 0.48 | City of Rockledge | 0.022031 | 3933.5851 | 11.8129 | 1.7586 | 0.26025 | 0.038745 | 86.661 | 1330 | Residential, High density; Multiple Dwelling Units, Low Rise <Two stories or less> | 1330 | City of Rockledge Brevard County | City of Rockledge |  |  |  | 0 | 1 | 0.26025 | 0.038745 | 121.3698 |  | -1 | -1 | -1 | -1 | 0 |  |  | North IRL B | -1 |  |  | 726 | ROCK-27 | River Ridge NonDischarge | City of Rockledge |  | 43.1289 | 0.098435
610000 | 1300000 | 1300000 | North IRL | B | IR8-11 | 62-304.520 (6), F.A.C. | 0.36 | 0.48 | City of Rockledge | 0.0022752 | 3933.5851 | 11.8129 | 1.7586 | 0.026876 | 0.0040012 | 8.9496 | 1330 | Residential, High density; Multiple Dwelling Units, Low Rise <Two stories or less> | 1330 | City of Rockledge Brevard County | City of Rockledge |  |  |  | 0 | 1 | 0.026876 | 0.0040012 | 33.0292 |  | -1 | -1 | -1 | -1 | 0 |  |  | North IRL B | -1 |  |  | 726 | ROCK-27 | River Ridge NonDischarge | City of Rockledge |  | 14.6992 | 0.026788
620000 | 1300000 | 1300000 | North IRL | B | IR8-11 | 62-304.520 (6), F.A.C. | 0.36 | 0.48 | City of Rockledge | 0.61776 | 3866.9611 | 7.733 | 1.0562 | 4.7772 | 0.6525 | 2388.8672 | 1720 | Religious | 1720 | City of Rockledge Brevard County | City of Rockledge |  |  |  | 0 | 1 | 4.7772 | 0.6525 | 2388.8672 |  | -1 | -1 | -1 | -1 | 0 |  |  | North IRL B | -1 |  |  | 726 | ROCK-27 | River Ridge NonDischarge | City of Rockledge |  | 200 | 1.9374
620000 | 1300000 | 1300000 | North IRL | B | IR8-11 | 62-304.520 (6), F.A.C. | 0.36 | 0.48 | City of Rockledge | 0.0028444 | 3907.6144 | 9.8552 | 1.3716 | 0.028032 | 0.0039013 | 11.1147 | 1210 | Fixed Single Family Units | 1210 | City of Rockledge Brevard County | City of Rockledge |  |  |  | 0 | 1 | 0.028032 | 0.0039013 | 833.1203 |  | -1 | -1 | -1 | -1 | 0 |  |  | North IRL B | -1 |  |  | 726 | ROCK-27 | River Ridge NonDischarge | City of Rockledge |  | 36.0536 | 0.67569
620000 | 1300000 | 1300000 | North IRL | B | IR8-11 | 62-304.520 (6), F.A.C. | 0.36 | 0.48 | City of Rockledge | 0.61776 | 3856.1157 | 7.7115 | 1.0533 | 4.7639 | 0.65068 | 2382.1674 | 1720 | Religious | 1720 | City of Rockledge Brevard County | City of Rockledge |  |  |  | 0 | 1 | 4.7639 | 0.65068 | 2382.1674 |  | -1 | -1 | -1 | -1 | 0 |  |  | North IRL B | -1 |  |  | 726 | ROCK-27 | River Ridge NonDischarge | City of Rockledge |  | 200 | 1.932
620000 | 1300000 | 1300000 | North IRL | B | IR8-11 | 62-304.520 (6), F.A.C. | 0.36 | 0.48 | City of Rockledge | 0.10466 | 3865.5281 | 9.6113 | 1.4127 | 1.0059 | 0.14785 | 404.5487 | 1200 | Residential, Medium Density-Two-five dwellingunits per acre | 1200 | City of Rockledge Brevard County | City of Rockledge |  |  |  | 0 | 1 | 1.0059 | 0.14785 | 404.5487 |  | -1 | -1 | -1 | -1 | 0 |  |  | North IRL B | -1 |  |  | 726 | ROCK-27 | River Ridge NonDischarge | City of Rockledge |  | 88.6002 | 0.3281
620000 | 1300000 | 1300000 | North IRL | B | IR8-11 | 62-304.520 (6), F.A.C. | 0.36 | 0.48 | City of Rockledge | 0.067756 | 3865.5281 | 9.6113 | 1.4127 | 0.65123 | 0.095722 | 261.9134 | 1210 | Fixed Single Family Units | 1210 | City of Rockledge Brevard County | City of Rockledge |  |  |  | 0 | 1 | 0.65123 | 0.095722 | 261.9134 |  | -1 | -1 | -1 | -1 | 0 |  |  | North IRL B | -1 |  |  | 726 | ROCK-27 | River Ridge NonDischarge | City of Rockledge |  | 67.5553 | 0.21242
620000 | 1300000 | 1300000 | North IRL | B | IR8-11 | 62-304.520 (6), F.A.C. | 0.36 | 0.48 | City of Rockledge | 0.02832 | 3865.5281 | 9.6113 | 1.4127 | 0.27219 | 0.040009 | 109.4719 | 1210 | Fixed Single Family Units | 1210 | City of Rockledge Brevard County | City of Rockledge |  |  |  | 0 | 1 | 0.27219 | 0.040009 | 109.4719 |  | -1 | -1 | -1 | -1 | 0 |  |  | North IRL B | -1 |  |  | 726 | ROCK-27 | River Ridge NonDischarge | City of Rockledge |  | 78.8294 | 0.088785
620000 | 1300000 | 1300000 | North IRL | B | IR8-11 | 62-304.520 (6), F.A.C. | 0.36 | 0.48 | City of Rockledge | 0.114 | 3865.5281 | 9.6113 | 1.4127 | 1.0957 | 0.16105 | 440.6546 | 1210 | Fixed Single Family Units | 1210 | City of Rockledge Brevard County | City of Rockledge |  |  |  | 0 | 1 | 1.0957 | 0.16105 | 440.6546 |  | -1 | -1 | -1 | -1 | 0 |  |  | North IRL B | -1 |  |  | 726 | ROCK-27 | River Ridge NonDischarge | City of Rockledge |  | 86.1593 | 0.35738
620000 | 1300000 | 1300000 | North IRL | B | IR8-11 | 62-304.520 (6), F.A.C. | 0.36 | 0.48 | City of Rockledge | 0.064273 | 3865.5281 | 9.6113 | 1.4127 | 0.61775 | 0.090802 | 248.4499 | 1210 | Fixed Single Family Units | 1210 | City of Rockledge Brevard County | City of Rockledge |  |  |  | 0 | 1 | 0.61775 | 0.090802 | 248.4499 |  | -1 | -1 | -1 | -1 | 0 |  |  | North IRL B | -1 |  |  | 726 | ROCK-27 | River Ridge NonDischarge | City of Rockledge |  | 65.7602 | 0.2015
620000 | 1300000 | 1300000 | North IRL | B | IR8-11 | 62-304.520 (6), F.A.C. | 0.36 | 0.48 | City of Rockledge | 0.23876 | 3865.5281 | 9.6113 | 1.4127 | 2.2948 | 0.33731 | 922.9434 | 1210 | Fixed Single Family Units | 1210 | City of Rockledge Brevard County | City of Rockledge |  |  |  | 0 | 1 | 2.2948 | 0.33731 | 922.9434 |  | -1 | -1 | -1 | -1 | 0 |  |  | North IRL B | -1 |  |  | 726 | ROCK-27 | River Ridge NonDischarge | City of Rockledge |  | 125.5957 | 0.74853
620000 | 1300000 | 1300000 | North IRL | B | IR8-11 | 62-304.520 (6), F.A.C. | 0.36 | 0.48 | City of Rockledge | 0.02773 | 3869.7364 | 8.3034 | 1.1482 | 0.23025 | 0.031839 | 107.3079 | 1100 | Residential, Low Density-Less than two dwelling units/acre | 1100 | City of Rockledge Brevard County | City of Rockledge |  |  |  | 0 | 1 | 0.23025 | 0.031839 | 107.3079 |  | -1 | -1 | -1 | -1 | 0 |  |  | North IRL B | -1 |  |  | 726 | ROCK-27 | River Ridge NonDischarge | City of Rockledge |  | 62.6868 | 0.08703
620000 | 1300000 | 1300000 | North IRL | B | IR8-11 | 62-304.520 (6), F.A.C. | 0.36 | 0.48 | City of Rockledge | 0.21278 | 3869.7364 | 8.3034 | 1.1482 | 1.7668 | 0.24431 | 823.4159 | 1700 | Institutional (Educational,religious,health and military facilities) | 1700 | City of Rockledge Brevard County | City of Rockledge |  |  |  | 0 | 1 | 1.7668 | 0.24431 | 823.4159 |  | -1 | -1 | -1 | -1 | 0 |  |  | North IRL B | -1 |  |  | 726 | ROCK-27 | River Ridge NonDischarge | City of Rockledge |  | 173.5067 | 0.66782
620000 | 1300000 | 1300000 | North IRL | B | IR8-11 | 62-304.520 (6), F.A.C. | 0.36 | 0.48 | City of Rockledge | 0.055948 | 3869.7364 | 8.3034 | 1.1482 | 0.46456 | 0.064237 | 216.5035 | 1210 | Fixed Single Family Units | 1210 | City of Rockledge Brevard County | City of Rockledge |  |  |  | 0 | 1 | 0.46456 | 0.064237 | 216.5035 |  | -1 | -1 | -1 | -1 | 0 |  |  | North IRL B | -1 |  |  | 726 | ROCK-27 | River Ridge NonDischarge | City of Rockledge |  | 69.7072 | 0.17559
620000 | 1300000 | 1300000 | North IRL | B | IR8-11 | 62-304.520 (6), F.A.C. | 0.36 | 0.48 | City of Rockledge | 0.16201 | 3869.7364 | 8.3034 | 1.1482 | 1.3452 | 0.18601 | 626.922 | 1210 | Fixed Single Family Units | 1210 | City of Rockledge Brevard County | City of Rockledge |  |  |  | 0 | 1 | 1.3452 | 0.18601 | 626.922 |  | -1 | -1 | -1 | -1 | 0 |  |  | North IRL B | -1 |  |  | 726 | ROCK-27 | River Ridge NonDischarge | City of Rockledge |  | 105.354 | 0.50845
620000 | 1300000 | 1300000 | North IRL | B | IR8-11 | 62-304.520 (6), F.A.C. | 0.36 | 0.48 | City of Rockledge | 0.1593 | 3869.7364 | 8.3034 | 1.1482 | 1.3227 | 0.1829 | 616.4323 | 1720 | Religious | 1720 | City of Rockledge Brevard County | City of Rockledge |  |  |  | 0 | 1 | 1.3227 | 0.1829 | 616.4323 |  | -1 | -1 | -1 | -1 | 0 |  |  | North IRL B | -1 |  |  | 726 | ROCK-27 | River Ridge NonDischarge | City of Rockledge |  | 102.8976 | 0.49995
620000 | 1300000 | 1300000 | North IRL | B | IR8-11 | 62-304.520 (6), F.A.C. | 0.36 | 0.48 | City of Rockledge | 0.002278 | 3884.4452 | 9.6695 | 1.5075 | 0.022027 | 0.0034341 | 8.8489 | 1210 | Fixed Single Family Units | 1210 | City of Rockledge Brevard County | City of Rockledge |  |  |  | 0 | 1 | 0.022027 | 0.0034341 | 35.6496 |  | -1 | -1 | -1 | -1 | 0 |  |  | North IRL B | -1 |  |  | 726 | ROCK-27 | River Ridge NonDischarge | City of Rockledge |  | 15.0044 | 0.028913
620000 | 1300000 | 1300000 | North IRL | B | IR8-11 | 62-304.520 (6), F.A.C. | 0.36 | 0.48 | City of Rockledge | 0.0010969 | 3884.4452 | 9.6695 | 1.5075 | 0.010606 | 0.0016535 | 4.2607 | 1300 | Residential, High Density | 1300 | City of Rockledge Brevard County | City of Rockledge |  |  |  | 0 | 1 | 0.010606 | 0.0016535 | 460.6513 |  | -1 | -1 | -1 | -1 | 0 |  |  | North IRL B | -1 |  |  | 726 | ROCK-27 | River Ridge NonDischarge | City of Rockledge |  | 14.0378 | 0.3736
620000 | 1300000 | 1300000 | North IRL | B | IR8-11 | 62-304.520 (6), F.A.C. | 0.36 | 0.48 | City of Rockledge | 0.0023207 | 3866.2877 | 9.7922 | 1.5021 | 0.022725 | 0.003486 | 8.9725 | 1100 | Residential, Low Density-Less than two dwelling units/acre | 1100 | City of Rockledge Brevard County | City of Rockledge |  |  |  | 0 | 1 | 0.022725 | 0.003486 | 8.9725 |  | -1 | -1 | -1 | -1 | 0 |  |  | North IRL B | -1 |  |  | 726 | ROCK-27 | River Ridge NonDischarge | City of Rockledge |  | 15.0881 | 0.0072769
620000 | 1300000 | 1300000 | North IRL | B | IR8-11 | 62-304.520 (6), F.A.C. | 0.36 | 0.48 | City of Rockledge | 0.045366 | 3866.2877 | 9.7922 | 1.5021 | 0.44423 | 0.068146 | 175.3977 | 1210 | Fixed Single Family Units | 1210 | City of Rockledge Brevard County | City of Rockledge |  |  |  | 0 | 1 | 0.44423 | 0.068146 | 1020.2636 |  | -1 | -1 | -1 | -1 | 0 |  |  | North IRL B | -1 |  |  | 726 | ROCK-27 | River Ridge NonDischarge | City of Rockledge |  | 85.4781 | 0.82746
620000 | 1300000 | 1300000 | North IRL | B | IR8-11 | 62-304.520 (6), F.A.C. | 0.36 | 0.48 | City of Rockledge | 0.0016827 | 3866.2877 | 9.7922 | 1.5021 | 0.016477 | 0.0025276 | 6.5057 | 1210 | Fixed Single Family Units | 1210 | City of Rockledge Brevard County | City of Rockledge |  |  |  | 0 | 1 | 0.016477 | 0.0025276 | 8.807 |  | -1 | -1 | -1 | -1 | 0 |  |  | North IRL B | -1 |  |  | 726 | ROCK-27 | River Ridge NonDischarge | City of Rockledge |  | 12.6265 | 0.0071427
620000 | 1300000 | 1300000 | North IRL | B | IR8-11 | 62-304.520 (6), F.A.C. | 0.36 | 0.48 | City of Rockledge | 0.20465 | 3866.2877 | 9.7922 | 1.5021 | 2.004 | 0.30742 | 791.2515 | 1210 | Fixed Single Family Units | 1210 | City of Rockledge Brevard County | City of Rockledge |  |  |  | 0 | 1 | 2.004 | 0.30742 | 791.367 |  | -1 | -1 | -1 | -1 | 0 |  |  | North IRL B | -1 |  |  | 726 | ROCK-27 | River Ridge NonDischarge | City of Rockledge |  | 117.3919 | 0.64182
620000 | 1300000 | 1300000 | North IRL | B | IR8-11 | 62-304.520 (6), F.A.C. | 0.36 | 0.48 | City of Rockledge | 0.042386 | 3866.2877 | 9.7922 | 1.5021 | 0.41506 | 0.063671 | 163.8782 | 1210 | Fixed Single Family Units | 1210 | City of Rockledge Brevard County | City of Rockledge |  |  |  | 0 | 1 | 0.41506 | 0.063671 | 165.1521 |  | -1 | -1 | -1 | -1 | 0 |  |  | North IRL B | -1 |  |  | 726 | ROCK-27 | River Ridge NonDischarge | City of Rockledge |  | 57.3986 | 0.13394
620000 | 1300000 | 1300000 | North IRL | B | IR8-11 | 62-304.520 (6), F.A.C. | 0.36 | 0.48 | City of Rockledge | 0.062571 | 3866.2877 | 9.7922 | 1.5021 | 0.6127 | 0.09399 | 241.9157 | 1300 | Residential, High Density | 1300 | City of Rockledge Brevard County | City of Rockledge |  |  |  | 0 | 1 | 0.6127 | 0.09399 | 296.009 |  | -1 | -1 | -1 | -1 | 0 |  |  | North IRL B | -1 |  |  | 726 | ROCK-27 | River Ridge NonDischarge | City of Rockledge |  | 74.8932 | 0.24007
620000 | 1300000 | 1300000 | North IRL | B | IR8-11 | 62-304.520 (6), F.A.C. | 0.36 | 0.48 | City of Rockledge | 0.0011691 | 3865.5281 | 9.6113 | 1.4127 | 0.011237 | 0.0016517 | 4.5193 | 1200 | Residential, Medium Density-Two-five dwellingunits per acre | 1200 | City of Rockledge Brevard County | City of Rockledge |  |  |  | 0 | 1 | 0.011237 | 0.0016517 | 74.5344 |  | -1 | -1 | -1 | -1 | 0 |  |  | North IRL B | -1 |  |  | 726 | ROCK-27 | River Ridge NonDischarge | City of Rockledge |  | 11.8894 | 0.06045
620000 | 1300000 | 1300000 | North IRL | B | IR8-11 | 62-304.520 (6), F.A.C. | 0.36 | 0.48 | City of Rockledge | 0.0017723 | 3865.5281 | 9.6113 | 1.4127 | 0.017035 | 0.0025039 | 6.851 | 1210 | Fixed Single Family Units | 1210 | City of Rockledge Brevard County | City of Rockledge |  |  |  | 0 | 1 | 0.017035 | 0.0025039 | 300.6249 |  | -1 | -1 | -1 | -1 | 0 |  |  | North IRL B | -1 |  |  | 726 | ROCK-27 | River Ridge NonDischarge | City of Rockledge |  | 12.9239 | 0.24382
620000 | 1300000 | 1300000 | North IRL | B | IR8-11 | 62-304.520 (6), F.A.C. | 0.36 | 0.48 | City of Rockledge | 0.036187 | 3879.8708 | 10.1297 | 1.653 | 0.36656 | 0.059818 | 140.3999 | 1210 | Fixed Single Family Units | 1210 | City of Rockledge Brevard County | City of Rockledge |  |  |  | 0 | 1 | 0.36656 | 0.059818 | 140.3999 |  | -1 | -1 | -1 | -1 | 0 |  |  | North IRL B | -1 |  |  | 726 | ROCK-27 | River Ridge NonDischarge | City of Rockledge |  | 50.005 | 0.11387
620000 | 1300000 | 1300000 | North IRL | B | IR8-11 | 62-304.520 (6), F.A.C. | 0.36 | 0.48 | City of Rockledge | 0.11378 | 3879.8708 | 10.1297 | 1.653 | 1.1526 | 0.18809 | 441.4598 | 1210 | Fixed Single Family Units | 1210 | City of Rockledge Brevard County | City of Rockledge |  |  |  | 0 | 1 | 1.1526 | 0.18809 | 441.4598 |  | -1 | -1 | -1 | -1 | 0 |  |  | North IRL B | -1 |  |  | 726 | ROCK-27 | River Ridge NonDischarge | City of Rockledge |  | 95.9425 | 0.35804
620000 | 1300000 | 1300000 | North IRL | B | IR8-11 | 62-304.520 (6), F.A.C. | 0.36 | 0.48 | City of Rockledge | 0.26887 | 3879.8708 | 10.1297 | 1.653 | 2.7236 | 0.44445 | 1043.1733 | 1210 | Fixed Single Family Units | 1210 | City of Rockledge Brevard County | City of Rockledge |  |  |  | 0 | 1 | 2.7236 | 0.44445 | 1043.1733 |  | -1 | -1 | -1 | -1 | 0 |  |  | North IRL B | -1 |  |  | 726 | ROCK-27 | River Ridge NonDischarge | City of Rockledge |  | 135.8364 | 0.84604
620000 | 1300000 | 1300000 | North IRL | B | IR8-11 | 62-304.520 (6), F.A.C. | 0.36 | 0.48 | City of Rockledge | 0.19893 | 3879.8708 | 10.1297 | 1.653 | 2.0151 | 0.32883 | 771.8094 | 1300 | Residential, High Density | 1300 | City of Rockledge Brevard County | City of Rockledge |  |  |  | 0 | 1 | 2.0151 | 0.32883 | 771.8094 |  | -1 | -1 | -1 | -1 | 0 |  |  | North IRL B | -1 |  |  | 726 | ROCK-27 | River Ridge NonDischarge | City of Rockledge |  | 181.1664 | 0.62596
620000 | 1300000 | 1300000 | North IRL | B | IR8-11 | 62-304.520 (6), F.A.C. | 0.36 | 0.48 | City of Rockledge | 0.052406 | 3874.2516 | 9.5721 | 1.4339 | 0.50164 | 0.075143 | 203.0333 | 1100 | Residential, Low Density-Less than two dwelling units/acre | 1100 | City of Rockledge Brevard County | City of Rockledge |  |  |  | 0 | 1 | 0.50164 | 0.075143 | 203.0333 |  | -1 | -1 | -1 | -1 | 0 |  |  | North IRL B | -1 |  |  | 726 | ROCK-27 | River Ridge NonDischarge | City of Rockledge |  | 65.8393 | 0.16467
620000 | 1300000 | 1300000 | North IRL | B | IR8-11 | 62-304.520 (6), F.A.C. | 0.36 | 0.48 | City of Rockledge | 0.0062458 | 3874.2516 | 9.5721 | 1.4339 | 0.059786 | 0.0089558 | 24.198 | 1210 | Fixed Single Family Units | 1210 | City of Rockledge Brevard County | City of Rockledge |  |  |  | 0 | 1 | 0.059786 | 0.0089558 | 24.198 |  | -1 | -1 | -1 | -1 | 0 |  |  | North IRL B | -1 |  |  | 726 | ROCK-27 | River Ridge NonDischarge | City of Rockledge |  | 24.5139 | 0.019625
620000 | 1300000 | 1300000 | North IRL | B | IR8-11 | 62-304.520 (6), F.A.C. | 0.36 | 0.48 | City of Rockledge | 0.21234 | 3874.2516 | 9.5721 | 1.4339 | 2.0325 | 0.30446 | 822.64 | 1210 | Fixed Single Family Units | 1210 | City of Rockledge Brevard County | City of Rockledge |  |  |  | 0 | 1 | 2.0325 | 0.30446 | 938.3674 |  | -1 | -1 | -1 | -1 | 0 |  |  | North IRL B | -1 |  |  | 726 | ROCK-27 | River Ridge NonDischarge | City of Rockledge |  | 118.7562 | 0.76104
620000 | 1300000 | 1300000 | North IRL | B | IR8-11 | 62-304.520 (6), F.A.C. | 0.36 | 0.48 | City of Rockledge | 0.057372 | 3874.2516 | 9.5721 | 1.4339 | 0.54917 | 0.082264 | 222.2724 | 1210 | Fixed Single Family Units | 1210 | City of Rockledge Brevard County | City of Rockledge |  |  |  | 0 | 1 | 0.54917 | 0.082264 | 222.2724 |  | -1 | -1 | -1 | -1 | 0 |  |  | North IRL B | -1 |  |  | 726 | ROCK-27 | River Ridge NonDischarge | City of Rockledge |  | 74.9867 | 0.18027
620000 | 1300000 | 1300000 | North IRL | B | IR8-11 | 62-304.520 (6), F.A.C. | 0.36 | 0.48 | City of Rockledge | 0.20544 | 3874.2516 | 9.5721 | 1.4339 | 1.9665 | 0.29458 | 795.9408 | 1210 | Fixed Single Family Units | 1210 | City of Rockledge Brevard County | City of Rockledge |  |  |  | 0 | 1 | 1.9665 | 0.29458 | 795.9408 |  | -1 | -1 | -1 | -1 | 0 |  |  | North IRL B | -1 |  |  | 726 | ROCK-27 | River Ridge NonDischarge | City of Rockledge |  | 115.1998 | 0.64553
620000 | 1300000 | 1300000 | North IRL | B | IR8-11 | 62-304.520 (6), F.A.C. | 0.36 | 0.48 | City of Rockledge | 0.040562 | 3874.2516 | 9.5721 | 1.4339 | 0.38827 | 0.058161 | 157.1476 | 1300 | Residential, High Density | 1300 | City of Rockledge Brevard County | City of Rockledge |  |  |  | 0 | 1 | 0.38827 | 0.058161 | 158.2734 |  | -1 | -1 | -1 | -1 | 0 |  |  | North IRL B | -1 |  |  | 726 | ROCK-27 | River Ridge NonDischarge | City of Rockledge |  | 60.5123 | 0.12836
620000 | 1300000 | 1300000 | North IRL | B | IR8-11 | 62-304.520 (6), F.A.C. | 0.36 | 0.48 | City of Rockledge | 0.093964 | 3954.9775 | 12.1223 | 1.6007 | 1.1391 | 0.15041 | 371.6236 | 1400 | Commercial and Services | 1400 | City of Rockledge Brevard County | City of Rockledge |  |  |  | 0 | 1 | 1.1391 | 0.15041 | 650.9488 |  | -1 | -1 | -1 | -1 | 0 |  |  | North IRL B | -1 |  |  | 726 | ROCK-27 | River Ridge NonDischarge | City of Rockledge |  | 93.9086 | 0.52794
620000 | 1300000 | 1300000 | North IRL | B | IR8-11 | 62-304.520 (6), F.A.C. | 0.36 | 0.48 | City of Rockledge | 0.58745 | 3874.6783 | 7.7484 | 1.0583 | 4.5518 | 0.62172 | 2276.1849 | 1720 | Religious | 1720 | City of Rockledge Brevard County | City of Rockledge |  |  |  | 0 | 1 | 4.5518 | 0.62172 | 2393.6347 |  | -1 | -1 | -1 | -1 | 0 |  |  | North IRL B | -1 |  |  | 726 | ROCK-27 | River Ridge NonDischarge | City of Rockledge |  | 194.0255 | 1.9413
620000 | 1300000 | 1300000 | North IRL | B | IR8-11 | 62-304.520 (6), F.A.C. | 0.36 | 0.48 | City of Rockledge | 0.5447 | 3883.7418 | 7.7663 | 1.0608 | 4.2303 | 0.57781 | 2115.4722 | 1720 | Religious | 1720 | City of Rockledge Brevard County | City of Rockledge |  |  |  | 0 | 1 | 4.2303 | 0.57781 | 2399.2338 |  | -1 | -1 | -1 | -1 | 0 |  |  | North IRL B | -1 |  |  | 726 | ROCK-27 | River Ridge NonDischarge | City of Rockledge |  | 187.3352 | 1.9459
620000 | 1300000 | 1300000 | North IRL | B | IR8-11 | 62-304.520 (6), F.A.C. | 0.36 | 0.48 | City of Rockledge | 0.010624 | 3861.2601 | 9.063 | 1.289 | 0.096283 | 0.013694 | 41.0212 | 1100 | Residential, Low Density-Less than two dwelling units/acre | 1100 | City of Rockledge Brevard County | City of Rockledge |  |  |  | 0 | 1 | 0.096283 | 0.013694 | 44.4509 |  | -1 | -1 | -1 | -1 | 0 |  |  | North IRL B | -1 |  |  | 726 | ROCK-27 | River Ridge NonDischarge | City of Rockledge |  | 98.1185 | 0.036051
620000 | 1300000 | 1300000 | North IRL | B | IR8-11 | 62-304.520 (6), F.A.C. | 0.36 | 0.48 | City of Rockledge | 0.071856 | 3861.2601 | 9.063 | 1.289 | 0.65123 | 0.092625 | 277.454 | 1200 | Residential, Medium Density-Two-five dwellingunits per acre | 1200 | City of Rockledge Brevard County | City of Rockledge |  |  |  | 0 | 1 | 0.65123 | 0.092625 | 764.4058 |  | -1 | -1 | -1 | -1 | 0 |  |  | North IRL B | -1 |  |  | 726 | ROCK-27 | River Ridge NonDischarge | City of Rockledge |  | 115.0445 | 0.61996
620000 | 1300000 | 1300000 | North IRL | B | IR8-11 | 62-304.520 (6), F.A.C. | 0.36 | 0.48 | City of Rockledge | 0.061671 | 3861.2601 | 9.063 | 1.289 | 0.55892 | 0.079496 | 238.1285 | 1210 | Fixed Single Family Units | 1210 | City of Rockledge Brevard County | City of Rockledge |  |  |  | 0 | 1 | 0.55892 | 0.079496 | 607.3772 |  | -1 | -1 | -1 | -1 | 0 |  |  | North IRL B | -1 |  |  | 726 | ROCK-27 | River Ridge NonDischarge | City of Rockledge |  | 71.9976 | 0.4926
620000 | 1300000 | 1300000 | North IRL | B | IR8-11 | 62-304.520 (6), F.A.C. | 0.36 | 0.48 | City of Rockledge | 0.20066 | 3861.2601 | 9.063 | 1.289 | 1.8186 | 0.25866 | 774.8173 | 1750 | Governmental | 1750 | City of Rockledge Brevard County | City of Rockledge |  |  |  | 0 | 1 | 1.8186 | 0.25866 | 895.3466 |  | -1 | -1 | -1 | -1 | 0 |  |  | North IRL B | -1 |  |  | 726 | ROCK-27 | River Ridge NonDischarge | City of Rockledge |  | 121.0186 | 0.72615
620000 | 1300000 | 1300000 | North IRL | B | IR8-11 | 62-304.520 (6), F.A.C. | 0.36 | 0.48 | City of Rockledge | 0.012867 | 3882.5641 | 10.0969 | 1.4488 | 0.12992 | 0.018642 | 49.9585 | 1210 | Fixed Single Family Units | 1210 | City of Rockledge Brevard County | City of Rockledge |  |  |  | 0 | 1 | 0.12992 | 0.018642 | 469.5297 |  | -1 | -1 | -1 | -1 | 0 |  |  | North IRL B | -1 |  |  | 726 | ROCK-27 | River Ridge NonDischarge | City of Rockledge |  | 34.3261 | 0.3808
620000 | 1300000 | 1300000 | North IRL | B | IR8-11 | 62-304.520 (6), F.A.C. | 0.36 | 0.48 | City of Rockledge | 0.02189 | 3882.5641 | 10.0969 | 1.4488 | 0.22102 | 0.031714 | 84.9887 | 1210 | Fixed Single Family Units | 1210 | City of Rockledge Brevard County | City of Rockledge |  |  |  | 0 | 1 | 0.22102 | 0.031714 | 863.2213 |  | -1 | -1 | -1 | -1 | 0 |  |  | North IRL B | -1 |  |  | 726 | ROCK-27 | River Ridge NonDischarge | City of Rockledge |  | 53.8998 | 0.7001
620000 | 1300000 | 1300000 | North IRL | B | IR8-11 | 62-304.520 (6), F.A.C. | 0.36 | 0.48 | City of Rockledge | 0.01032 | 3882.5641 | 10.0969 | 1.4488 | 0.1042 | 0.014951 | 40.0672 | 1210 | Fixed Single Family Units | 1210 | City of Rockledge Brevard County | City of Rockledge |  |  |  | 0 | 1 | 0.1042 | 0.014951 | 544.0836 |  | -1 | -1 | -1 | -1 | 0 |  |  | North IRL B | -1 |  |  | 726 | ROCK-27 | River Ridge NonDischarge | City of Rockledge |  | 33.4399 | 0.44127
620000 | 1300000 | 1300000 | North IRL | B | IR8-11 | 62-304.520 (6), F.A.C. | 0.36 | 0.48 | City of Rockledge | 0.61776 | 3862.6233 | 7.7244 | 1.0551 | 4.7719 | 0.65177 | 2386.1875 | 1720 | Religious | 1720 | City of Rockledge Brevard County | City of Rockledge |  |  |  | 0 | 1 | 4.7719 | 0.65177 | 2386.1875 |  | -1 | -1 | -1 | -1 | 0 |  |  | North IRL B | -1 |  |  | 726 | ROCK-27 | River Ridge NonDischarge | City of Rockledge |  | 200 | 1.9353
620000 | 1300000 | 1300000 | North IRL | B | IR8-11 | 62-304.520 (6), F.A.C. | 0.36 | 0.48 | City of Rockledge | 0.015224 | 3893.0727 | 10.1694 | 1.4556 | 0.15481 | 0.02216 | 59.2667 | 1210 | Fixed Single Family Units | 1210 | City of Rockledge Brevard County | City of Rockledge |  |  |  | 0 | 1 | 0.15481 | 0.02216 | 1278.5086 |  | -1 | -1 | -1 | -1 | 0 |  |  | North IRL B | -1 |  |  | 726 | ROCK-27 | River Ridge NonDischarge | City of Rockledge |  | 60.697 | 1.0369
620000 | 1300000 | 1300000 | North IRL | B | IR8-11 | 62-304.520 (6), F.A.C. | 0.36 | 0.48 | City of Rockledge | 0.0081803 | 3893.0727 | 10.1694 | 1.4556 | 0.083189 | 0.011908 | 31.8467 | 1210 | Fixed Single Family Units | 1210 | City of Rockledge Brevard County | City of Rockledge |  |  |  | 0 | 1 | 0.083189 | 0.011908 | 378.8879 |  | -1 | -1 | -1 | -1 | 0 |  |  | North IRL B | -1 |  |  | 726 | ROCK-27 | River Ridge NonDischarge | City of Rockledge |  | 26.4692 | 0.30729
620000 | 1300000 | 1300000 | North IRL | B | IR8-11 | 62-304.520 (6), F.A.C. | 0.36 | 0.48 | City of Rockledge | 0.1034 | 3859.5362 | 9.5948 | 1.502 | 0.99206 | 0.1553 | 399.0584 | 1100 | Residential, Low Density-Less than two dwelling units/acre | 1100 | City of Rockledge Brevard County | City of Rockledge |  |  |  | 0 | 1 | 0.99206 | 0.1553 | 399.0584 |  | -1 | -1 | -1 | -1 | 0 |  |  | North IRL B | -1 |  |  | 726 | ROCK-27 | River Ridge NonDischarge | City of Rockledge |  | 95.3651 | 0.32365
620000 | 1300000 | 1300000 | North IRL | B | IR8-11 | 62-304.520 (6), F.A.C. | 0.36 | 0.48 | City of Rockledge | 0.013828 | 3859.5362 | 9.5948 | 1.502 | 0.13267 | 0.020769 | 53.3679 | 1210 | Fixed Single Family Units | 1210 | City of Rockledge Brevard County | City of Rockledge |  |  |  | 0 | 1 | 0.13267 | 0.020769 | 53.3679 |  | -1 | -1 | -1 | -1 | 0 |  |  | North IRL B | -1 |  |  | 726 | ROCK-27 | River Ridge NonDischarge | City of Rockledge |  | 36.5659 | 0.043283
620000 | 1300000 | 1300000 | North IRL | B | IR8-11 | 62-304.520 (6), F.A.C. | 0.36 | 0.48 | City of Rockledge | 0.15796 | 3859.5362 | 9.5948 | 1.502 | 1.5156 | 0.23726 | 609.66 | 1210 | Fixed Single Family Units | 1210 | City of Rockledge Brevard County | City of Rockledge |  |  |  | 0 | 1 | 1.5156 | 0.23726 | 609.66 |  | -1 | -1 | -1 | -1 | 0 |  |  | North IRL B | -1 |  |  | 726 | ROCK-27 | River Ridge NonDischarge | City of Rockledge |  | 101.7099 | 0.49445
620000 | 1300000 | 1300000 | North IRL | B | IR8-11 | 62-304.520 (6), F.A.C. | 0.36 | 0.48 | City of Rockledge | 0.0050956 | 3859.5362 | 9.5948 | 1.502 | 0.048892 | 0.0076538 | 19.6667 | 1210 | Fixed Single Family Units | 1210 | City of Rockledge Brevard County | City of Rockledge |  |  |  | 0 | 1 | 0.048892 | 0.0076538 | 19.6667 |  | -1 | -1 | -1 | -1 | 0 |  |  | North IRL B | -1 |  |  | 726 | ROCK-27 | River Ridge NonDischarge | City of Rockledge |  | 23.7761 | 0.01595
620000 | 1300000 | 1300000 | North IRL | B | IR8-11 | 62-304.520 (6), F.A.C. | 0.36 | 0.48 | City of Rockledge | 0.2098 | 3859.5362 | 9.5948 | 1.502 | 2.013 | 0.31513 | 809.7477 | 1210 | Fixed Single Family Units | 1210 | City of Rockledge Brevard County | City of Rockledge |  |  |  | 0 | 1 | 2.013 | 0.31513 | 809.7477 |  | -1 | -1 | -1 | -1 | 0 |  |  | North IRL B | -1 |  |  | 726 | ROCK-27 | River Ridge NonDischarge | City of Rockledge |  | 121.1985 | 0.65673
620000 | 1300000 | 1300000 | North IRL | B | IR8-11 | 62-304.520 (6), F.A.C. | 0.36 | 0.48 | City of Rockledge | 0.12768 | 3859.5362 | 9.5948 | 1.502 | 1.2251 | 0.19178 | 492.7796 | 1300 | Residential, High Density | 1300 | City of Rockledge Brevard County | City of Rockledge |  |  |  | 0 | 1 | 1.2251 | 0.19178 | 492.7796 |  | -1 | -1 | -1 | -1 | 0 |  |  | North IRL B | -1 |  |  | 726 | ROCK-27 | River Ridge NonDischarge | City of Rockledge |  | 129.2332 | 0.39966
620000 | 1300000 | 1300000 | North IRL | B | IR8-11 | 62-304.520 (6), F.A.C. | 0.36 | 0.48 | City of Rockledge | 0.0035514 | 3900.6825 | 10.7107 | 1.9984 | 0.038038 | 0.0070973 | 13.853 | 1100 | Residential, Low Density-Less than two dwelling units/acre | 1100 | City of Rockledge Brevard County | City of Rockledge |  |  |  | 0 | 1 | 0.038038 | 0.0070973 | 348.3907 |  | -1 | -1 | -1 | -1 | 0 |  |  | North IRL B | -1 |  |  | 726 | ROCK-27 | River Ridge NonDischarge | City of Rockledge |  | 18.4142 | 0.28256
620000 | 1300000 | 1300000 | North IRL | B | IR8-11 | 62-304.520 (6), F.A.C. | 0.36 | 0.48 | City of Rockledge | 0.090742 | 3900.6825 | 10.7107 | 1.9984 | 0.97191 | 0.18134 | 353.9559 | 1330 | Residential, High density; Multiple Dwelling Units, Low Rise <Two stories or less> | 1330 | City of Rockledge Brevard County | City of Rockledge |  |  |  | 0 | 1 | 0.97191 | 0.18134 | 1257.6148 |  | -1 | -1 | -1 | -1 | 0 |  |  | North IRL B | -1 |  |  | 726 | ROCK-27 | River Ridge NonDischarge | City of Rockledge |  | 96.7333 | 1.02
620000 | 1300000 | 1300000 | North IRL | B | IR8-11 | 62-304.520 (6), F.A.C. | 0.36 | 0.48 | City of Rockledge | 0.17521 | 3900.6825 | 10.7107 | 1.9984 | 1.8767 | 0.35016 | 683.4575 | 1330 | Residential, High density; Multiple Dwelling Units, Low Rise <Two stories or less> | 1330 | City of Rockledge Brevard County | City of Rockledge |  |  |  | 0 | 1 | 1.8767 | 0.35016 | 803.6936 |  | -1 | -1 | -1 | -1 | 0 |  |  | North IRL B | -1 |  |  | 726 | ROCK-27 | River Ridge NonDischarge | City of Rockledge |  | 115.1905 | 0.65182
620000 | 1300000 | 1300000 | North IRL | B | IR8-11 | 62-304.520 (6), F.A.C. | 0.36 | 0.48 | City of Rockledge | 0.0087607 | 3933.7304 | 11.8282 | 1.617 | 0.10362 | 0.014166 | 34.4621 | 1100 | Residential, Low Density-Less than two dwelling units/acre | 1100 | City of Rockledge Brevard County | City of Rockledge |  |  |  | 0 | 1 | 0.10362 | 0.014166 | 99.0553 |  | -1 | -1 | -1 | -1 | 0 |  |  | North IRL B | -1 |  |  | 726 | ROCK-27 | River Ridge NonDischarge | City of Rockledge |  | 29.9198 | 0.080337
620000 | 1300000 | 1300000 | North IRL | B | IR8-11 | 62-304.520 (6), F.A.C. | 0.36 | 0.48 | City of Rockledge | 0.038938 | 3933.7304 | 11.8282 | 1.617 | 0.46057 | 0.062964 | 153.1714 | 1400 | Commercial and Services | 1400 | City of Rockledge Brevard County | City of Rockledge |  |  |  | 0 | 1 | 0.46057 | 0.062964 | 283.8465 |  | -1 | -1 | -1 | -1 | 0 |  |  | North IRL B | -1 |  |  | 726 | ROCK-27 | River Ridge NonDischarge | City of Rockledge |  | 68.5696 | 0.23021
620000 | 1300000 | 1300000 | North IRL | B | IR8-11 | 62-304.520 (6), F.A.C. | 0.36 | 0.48 | City of Rockledge | 0.038316 | 3933.7304 | 11.8282 | 1.617 | 0.45321 | 0.061958 | 150.7239 | 1300 | Residential, High Density | 1300 | City of Rockledge Brevard County | City of Rockledge |  |  |  | 0 | 1 | 0.45321 | 0.061958 | 192.3201 |  | -1 | -1 | -1 | -1 | 0 |  |  | North IRL B | -1 |  |  | 726 | ROCK-27 | River Ridge NonDischarge | City of Rockledge |  | 64.0143 | 0.15598
620000 | 1300000 | 1300000 | North IRL | B | IR8-11 | 62-304.520 (6), F.A.C. | 0.36 | 0.48 | City of Rockledge | 0.072753 | 3891.4785 | 8.4875 | 1.1438 | 0.61749 | 0.083214 | 283.115 | 1400 | Commercial and Services | 1400 | City of Rockledge Brevard County | City of Rockledge |  |  |  | 0 | 1 | 0.61749 | 0.083214 | 283.115 |  | -1 | -1 | -1 | -1 | 0 |  |  | North IRL B | -1 |  |  | 726 | ROCK-27 | River Ridge NonDischarge | City of Rockledge |  | 107.5326 | 0.22961
620000 | 1300000 | 1300000 | North IRL | B | IR8-11 | 62-304.520 (6), F.A.C. | 0.36 | 0.48 | City of Rockledge | 0.21238 | 3891.4785 | 8.4875 | 1.1438 | 1.8026 | 0.24292 | 826.4686 | 1700 | Institutional (Educational,religious,health and military facilities) | 1700 | City of Rockledge Brevard County | City of Rockledge |  |  |  | 0 | 1 | 1.8026 | 0.24292 | 826.4686 |  | -1 | -1 | -1 | -1 | 0 |  |  | North IRL B | -1 |  |  | 726 | ROCK-27 | River Ridge NonDischarge | City of Rockledge |  | 133.0997 | 0.67029
620000 | 1300000 | 1300000 | North IRL | B | IR8-11 | 62-304.520 (6), F.A.C. | 0.36 | 0.48 | City of Rockledge | 0.00365 | 3891.4785 | 8.4875 | 1.1438 | 0.03098 | 0.0041748 | 14.2039 | 1400 | Commercial and Services | 1400 | City of Rockledge Brevard County | City of Rockledge |  |  |  | 0 | 1 | 0.03098 | 0.0041748 | 14.2039 |  | -1 | -1 | -1 | -1 | 0 |  |  | North IRL B | -1 |  |  | 726 | ROCK-27 | River Ridge NonDischarge | City of Rockledge |  | 16.9151 | 0.01152
620000 | 1300000 | 1300000 | North IRL | B | IR8-11 | 62-304.520 (6), F.A.C. | 0.36 | 0.48 | City of Rockledge | 0.0013925 | 3891.4785 | 8.4875 | 1.1438 | 0.011819 | 0.0015928 | 5.419 | 1700 | Institutional (Educational,religious,health and military facilities) | 1700 | City of Rockledge Brevard County | City of Rockledge |  |  |  | 0 | 1 | 0.011819 | 0.0015928 | 5.419 |  | -1 | -1 | -1 | -1 | 0 |  |  | North IRL B | -1 |  |  | 726 | ROCK-27 | River Ridge NonDischarge | City of Rockledge |  | 14.8547 | 0.004395
620000 | 1300000 | 1300000 | North IRL | B | IR8-11 | 62-304.520 (6), F.A.C. | 0.36 | 0.48 | City of Rockledge | 0.32759 | 3891.4785 | 8.4875 | 1.1438 | 2.7804 | 0.37469 | 1274.8067 | 1720 | Religious | 1720 | City of Rockledge Brevard County | City of Rockledge |  |  |  | 0 | 1 | 2.7804 | 0.37469 | 1274.8067 |  | -1 | -1 | -1 | -1 | 0 |  |  | North IRL B | -1 |  |  | 726 | ROCK-27 | River Ridge NonDischarge | City of Rockledge |  | 153.059 | 1.0339
620000 | 1300000 | 1300000 | North IRL | B | IR8-11 | 62-304.520 (6), F.A.C. | 0.36 | 0.48 | City of Rockledge | 0.0033389 | 3858.7736 | 8.1258 | 1.1357 | 0.027132 | 0.003792 | 12.8842 | 1210 | Fixed Single Family Units | 1210 | City of Rockledge Brevard County | City of Rockledge |  |  |  | 0 | 1 | 0.027132 | 0.003792 | 147.9778 |  | -1 | -1 | -1 | -1 | 0 |  |  | North IRL B | -1 |  |  | 726 | ROCK-27 | River Ridge NonDischarge | City of Rockledge |  | 20.99 | 0.12001
620000 | 1300000 | 1300000 | North IRL | B | IR8-11 | 62-304.520 (6), F.A.C. | 0.36 | 0.48 | City of Rockledge | 0.022126 | 3858.7736 | 8.1258 | 1.1357 | 0.17979 | 0.025129 | 85.3795 | 1210 | Fixed Single Family Units | 1210 | City of Rockledge Brevard County | City of Rockledge |  |  |  | 0 | 1 | 0.17979 | 0.025129 | 152.4449 |  | -1 | -1 | -1 | -1 | 0 |  |  | North IRL B | -1 |  |  | 726 | ROCK-27 | River Ridge NonDischarge | City of Rockledge |  | 43.2423 | 0.12364
620000 | 1300000 | 1300000 | North IRL | B | IR8-11 | 62-304.520 (6), F.A.C. | 0.36 | 0.48 | City of Rockledge | 0.03919 | 3858.7736 | 8.1258 | 1.1357 | 0.31845 | 0.044508 | 151.2237 | 1210 | Fixed Single Family Units | 1210 | City of Rockledge Brevard County | City of Rockledge |  |  |  | 0 | 1 | 0.31845 | 0.044508 | 156.9124 |  | -1 | -1 | -1 | -1 | 0 |  |  | North IRL B | -1 |  |  | 726 | ROCK-27 | River Ridge NonDischarge | City of Rockledge |  | 50.4507 | 0.12726
620000 | 1300000 | 1300000 | North IRL | B | IR8-11 | 62-304.520 (6), F.A.C. | 0.36 | 0.48 | City of Rockledge | 0.0056663 | 3858.7736 | 8.1258 | 1.1357 | 0.046043 | 0.0064352 | 21.8649 | 1330 | Residential, High density; Multiple Dwelling Units, Low Rise <Two stories or less> | 1330 | City of Rockledge Brevard County | City of Rockledge |  |  |  | 0 | 1 | 0.046043 | 0.0064352 | 21.8649 |  | -1 | -1 | -1 | -1 | 0 |  |  | North IRL B | -1 |  |  | 726 | ROCK-27 | River Ridge NonDischarge | City of Rockledge |  | 26.1634 | 0.017733
620000 | 1300000 | 1300000 | North IRL | B | IR8-11 | 62-304.520 (6), F.A.C. | 0.36 | 0.48 | City of Rockledge | 0.48439 | 3858.7736 | 8.1258 | 1.1357 | 3.9361 | 0.55013 | 1869.1605 | 1720 | Religious | 1720 | City of Rockledge Brevard County | City of Rockledge |  |  |  | 0 | 1 | 3.9361 | 0.55013 | 1882.8133 |  | -1 | -1 | -1 | -1 | 0 |  |  | North IRL B | -1 |  |  | 726 | ROCK-27 | River Ridge NonDischarge | City of Rockledge |  | 176.0466 | 1.527
620000 | 1300000 | 1300000 | North IRL | B | IR8-11 | 62-304.520 (6), F.A.C. | 0.36 | 0.48 | City of Rockledge | 0.075831 | 3854.0359 | 9.4435 | 1.4205 | 0.71612 | 0.10772 | 292.2572 | 1100 | Residential, Low Density-Less than two dwelling units/acre | 1100 | City of Rockledge Brevard County | City of Rockledge |  |  |  | 0 | 1 | 0.71612 | 0.10772 | 344.7931 |  | -1 | -1 | -1 | -1 | 0 |  |  | North IRL B | -1 |  |  | 726 | ROCK-27 | River Ridge NonDischarge | City of Rockledge |  | 95.8371 | 0.27964
620000 | 1300000 | 1300000 | North IRL | B | IR8-11 | 62-304.520 (6), F.A.C. | 0.36 | 0.48 | City of Rockledge | 0.17263 | 3854.0359 | 9.4435 | 1.4205 | 1.6302 | 0.24522 | 665.3242 | 1210 | Fixed Single Family Units | 1210 | City of Rockledge Brevard County | City of Rockledge |  |  |  | 0 | 1 | 1.6302 | 0.24522 | 685.9245 |  | -1 | -1 | -1 | -1 | 0 |  |  | North IRL B | -1 |  |  | 726 | ROCK-27 | River Ridge NonDischarge | City of Rockledge |  | 117.319 | 0.55631
620000 | 1300000 | 1300000 | North IRL | B | IR8-11 | 62-304.520 (6), F.A.C. | 0.36 | 0.48 | City of Rockledge | 0.079019 | 3854.0359 | 9.4435 | 1.4205 | 0.74622 | 0.11225 | 304.5436 | 1210 | Fixed Single Family Units | 1210 | City of Rockledge Brevard County | City of Rockledge |  |  |  | 0 | 1 | 0.74622 | 0.11225 | 340.8257 |  | -1 | -1 | -1 | -1 | 0 |  |  | North IRL B | -1 |  |  | 726 | ROCK-27 | River Ridge NonDischarge | City of Rockledge |  | 99.2326 | 0.27642
620000 | 1300000 | 1300000 | North IRL | B | IR8-11 | 62-304.520 (6), F.A.C. | 0.36 | 0.48 | City of Rockledge | 0.16359 | 3854.0359 | 9.4435 | 1.4205 | 1.5448 | 0.23237 | 630.4675 | 1210 | Fixed Single Family Units | 1210 | City of Rockledge Brevard County | City of Rockledge |  |  |  | 0 | 1 | 1.5448 | 0.23237 | 803.5069 |  | -1 | -1 | -1 | -1 | 0 |  |  | North IRL B | -1 |  |  | 726 | ROCK-27 | River Ridge NonDischarge | City of Rockledge |  | 109.1382 | 0.65167
620000 | 1300000 | 1300000 | North IRL | B | IR8-11 | 62-304.520 (6), F.A.C. | 0.36 | 0.48 | City of Rockledge | 0.053407 | 3854.0359 | 9.4435 | 1.4205 | 0.50435 | 0.075864 | 205.8323 | 1300 | Residential, High Density | 1300 | City of Rockledge Brevard County | City of Rockledge |  |  |  | 0 | 1 | 0.50435 | 0.075864 | 205.8323 |  | -1 | -1 | -1 | -1 | 0 |  |  | North IRL B | -1 |  |  | 726 | ROCK-27 | River Ridge NonDischarge | City of Rockledge |  | 116.2425 | 0.16694
620000 | 1300000 | 1300000 | North IRL | B | IR8-11 | 62-304.520 (6), F.A.C. | 0.36 | 0.48 | City of Rockledge | 0.0087172 | 3876.4583 | 9.748 | 1.4704 | 0.084976 | 0.012818 | 33.7919 | 1210 | Fixed Single Family Units | 1210 | City of Rockledge Brevard County | City of Rockledge |  |  |  | 0 | 1 | 0.084976 | 0.012818 | 33.7919 |  | -1 | -1 | -1 | -1 | 0 |  |  | North IRL B | -1 |  |  | 726 | ROCK-27 | River Ridge NonDischarge | City of Rockledge |  | 29.3123 | 0.027406
620000 | 1300000 | 1300000 | North IRL | B | IR8-11 | 62-304.520 (6), F.A.C. | 0.36 | 0.48 | City of Rockledge | 0.00055416 | 3876.4583 | 9.748 | 1.4704 | 0.005402 | 0.00081486 | 2.1482 | 1210 | Fixed Single Family Units | 1210 | City of Rockledge Brevard County | City of Rockledge |  |  |  | 0 | 1 | 0.005402 | 0.00081486 | 2.1482 |  | -1 | -1 | -1 | -1 | 0 |  |  | North IRL B | -1 |  |  | 726 | ROCK-27 | River Ridge NonDischarge | City of Rockledge |  | 7.3749 | 0.0017422
620000 | 1300000 | 1300000 | North IRL | B | IR8-11 | 62-304.520 (6), F.A.C. | 0.36 | 0.48 | City of Rockledge | 0.25764 | 3876.4583 | 9.748 | 1.4704 | 2.5114 | 0.37884 | 998.7114 | 1210 | Fixed Single Family Units | 1210 | City of Rockledge Brevard County | City of Rockledge |  |  |  | 0 | 1 | 2.5114 | 0.37884 | 998.7114 |  | -1 | -1 | -1 | -1 | 0 |  |  | North IRL B | -1 |  |  | 726 | ROCK-27 | River Ridge NonDischarge | City of Rockledge |  | 127.4076 | 0.80998
620000 | 1300000 | 1300000 | North IRL | B | IR8-11 | 62-304.520 (6), F.A.C. | 0.36 | 0.48 | City of Rockledge | 0.17842 | 3876.4583 | 9.748 | 1.4704 | 1.7392 | 0.26235 | 691.6306 | 1210 | Fixed Single Family Units | 1210 | City of Rockledge Brevard County | City of Rockledge |  |  |  | 0 | 1 | 1.7392 | 0.26235 | 691.6306 |  | -1 | -1 | -1 | -1 | 0 |  |  | North IRL B | -1 |  |  | 726 | ROCK-27 | River Ridge NonDischarge | City of Rockledge |  | 106.0025 | 0.56093
620000 | 1300000 | 1300000 | North IRL | B | IR8-11 | 62-304.520 (6), F.A.C. | 0.36 | 0.48 | City of Rockledge | 0.12688 | 3876.4583 | 9.748 | 1.4704 | 1.2368 | 0.18656 | 491.8272 | 1210 | Fixed Single Family Units | 1210 | City of Rockledge Brevard County | City of Rockledge |  |  |  | 0 | 1 | 1.2368 | 0.18656 | 491.8272 |  | -1 | -1 | -1 | -1 | 0 |  |  | North IRL B | -1 |  |  | 726 | ROCK-27 | River Ridge NonDischarge | City of Rockledge |  | 91.3199 | 0.39889
620000 | 1300000 | 1300000 | North IRL | B | IR8-11 | 62-304.520 (6), F.A.C. | 0.36 | 0.48 | City of Rockledge | 0.045563 | 3876.4583 | 9.748 | 1.4704 | 0.44415 | 0.066998 | 176.625 | 1300 | Residential, High Density | 1300 | City of Rockledge Brevard County | City of Rockledge |  |  |  | 0 | 1 | 0.44415 | 0.066998 | 176.625 |  | -1 | -1 | -1 | -1 | 0 |  |  | North IRL B | -1 |  |  | 726 | ROCK-27 | River Ridge NonDischarge | City of Rockledge |  | 70.7789 | 0.14325
620000 | 1300000 | 1300000 | North IRL | B | IR8-11 | 62-304.520 (6), F.A.C. | 0.36 | 0.48 | City of Rockledge | 0.2797 | 3887.985 | 9.4986 | 1.5899 | 2.6568 | 0.44469 | 1087.4799 | 1100 | Residential, Low Density-Less than two dwelling units/acre | 1100 | City of Rockledge Brevard County | City of Rockledge |  |  |  | 0 | 1 | 2.6568 | 0.44469 | 1110.7881 |  | -1 | -1 | -1 | -1 | 0 |  |  | North IRL B | -1 |  |  | 726 | ROCK-27 | River Ridge NonDischarge | City of Rockledge |  | 134.2683 | 0.90088
620000 | 1300000 | 1300000 | North IRL | B | IR8-11 | 62-304.520 (6), F.A.C. | 0.36 | 0.48 | City of Rockledge | 0.016254 | 3887.985 | 9.4986 | 1.5899 | 0.15439 | 0.025841 | 63.1937 | 1210 | Fixed Single Family Units | 1210 | City of Rockledge Brevard County | City of Rockledge |  |  |  | 0 | 1 | 0.15439 | 0.025841 | 63.1937 |  | -1 | -1 | -1 | -1 | 0 |  |  | North IRL B | -1 |  |  | 726 | ROCK-27 | River Ridge NonDischarge | City of Rockledge |  | 38.7569 | 0.051252
620000 | 1300000 | 1300000 | North IRL | B | IR8-11 | 62-304.520 (6), F.A.C. | 0.36 | 0.48 | City of Rockledge | 0.077009 | 3887.985 | 9.4986 | 1.5899 | 0.73148 | 0.12243 | 299.4097 | 1330 | Residential, High density; Multiple Dwelling Units, Low Rise <Two stories or less> | 1330 | City of Rockledge Brevard County | City of Rockledge |  |  |  | 0 | 1 | 0.73148 | 0.12243 | 299.4097 |  | -1 | -1 | -1 | -1 | 0 |  |  | North IRL B | -1 |  |  | 726 | ROCK-27 | River Ridge NonDischarge | City of Rockledge |  | 92.4085 | 0.24283
620000 | 1300000 | 1300000 | North IRL | B | IR8-11 | 62-304.520 (6), F.A.C. | 0.36 | 0.48 | City of Rockledge | 0.06244 | 3887.985 | 9.4986 | 1.5899 | 0.5931 | 0.099272 | 242.7677 | 1330 | Residential, High density; Multiple Dwelling Units, Low Rise <Two stories or less> | 1330 | City of Rockledge Brevard County | City of Rockledge |  |  |  | 0 | 1 | 0.5931 | 0.099272 | 242.7677 |  | -1 | -1 | -1 | -1 | 0 |  |  | North IRL B | -1 |  |  | 726 | ROCK-27 | River Ridge NonDischarge | City of Rockledge |  | 77.935 | 0.19689
620000 | 1300000 | 1300000 | North IRL | B | IR8-11 | 62-304.520 (6), F.A.C. | 0.36 | 0.48 | City of Rockledge | 0.031773 | 3887.985 | 9.4986 | 1.5899 | 0.30179 | 0.050514 | 123.5311 | 1330 | Residential, High density; Multiple Dwelling Units, Low Rise <Two stories or less> | 1330 | City of Rockledge Brevard County | City of Rockledge |  |  |  | 0 | 1 | 0.30179 | 0.050514 | 123.5311 |  | -1 | -1 | -1 | -1 | 0 |  |  | North IRL B | -1 |  |  | 726 | ROCK-27 | River Ridge NonDischarge | City of Rockledge |  | 54.7343 | 0.10019
620000 | 1300000 | 1300000 | North IRL | B | IR8-11 | 62-304.520 (6), F.A.C. | 0.36 | 0.48 | City of Rockledge | 0.030516 | 3887.985 | 9.4986 | 1.5899 | 0.28986 | 0.048516 | 118.6455 | 1210 | Fixed Single Family Units | 1210 | City of Rockledge Brevard County | City of Rockledge |  |  |  | 0 | 1 | 0.28986 | 0.048516 | 118.6455 |  | -1 | -1 | -1 | -1 | 0 |  |  | North IRL B | -1 |  |  | 726 | ROCK-27 | River Ridge NonDischarge | City of Rockledge |  | 57.3644 | 0.096225
620000 | 1300000 | 1300000 | North IRL | B | IR8-11 | 62-304.520 (6), F.A.C. | 0.36 | 0.48 | City of Rockledge | 0.0023875 | 3887.985 | 9.4986 | 1.5899 | 0.022678 | 0.0037958 | 9.2826 | 1330 | Residential, High density; Multiple Dwelling Units, Low Rise <Two stories or less> | 1330 | City of Rockledge Brevard County | City of Rockledge |  |  |  | 0 | 1 | 0.022678 | 0.0037958 | 9.2826 |  | -1 | -1 | -1 | -1 | 0 |  |  | North IRL B | -1 |  |  | 726 | ROCK-27 | River Ridge NonDischarge | City of Rockledge |  | 15.1448 | 0.0075285
620000 | 1300000 | 1300000 | North IRL | B | IR8-11 | 62-304.520 (6), F.A.C. | 0.36 | 0.48 | City of Rockledge | 0.10736 | 3887.985 | 9.4986 | 1.5899 | 1.0197 | 0.17068 | 417.4049 | 1300 | Residential, High Density | 1300 | City of Rockledge Brevard County | City of Rockledge |  |  |  | 0 | 1 | 1.0197 | 0.17068 | 417.4049 |  | -1 | -1 | -1 | -1 | 0 |  |  | North IRL B | -1 |  |  | 726 | ROCK-27 | River Ridge NonDischarge | City of Rockledge |  | 116.8311 | 0.33853
620000 | 1300000 | 1300000 | North IRL | B | IR8-11 | 62-304.520 (6), F.A.C. | 0.36 | 0.48 | City of Rockledge | 0.082805 | 3862.2615 | 8.7719 | 1.2668 | 0.72636 | 0.1049 | 319.8144 | 1210 | Fixed Single Family Units | 1210 | City of Rockledge Brevard County | City of Rockledge |  |  |  | 0 | 1 | 0.72636 | 0.1049 | 817.4485 |  | -1 | -1 | -1 | -1 | 0 |  |  | North IRL B | -1 |  |  | 726 | ROCK-27 | River Ridge NonDischarge | City of Rockledge |  | 76.6876 | 0.66298
620000 | 1300000 | 1300000 | North IRL | B | IR8-11 | 62-304.520 (6), F.A.C. | 0.36 | 0.48 | City of Rockledge | 0.20941 | 3862.2615 | 8.7719 | 1.2668 | 1.8369 | 0.26529 | 808.7976 | 1720 | Religious | 1720 | City of Rockledge Brevard County | City of Rockledge |  |  |  | 0 | 1 | 1.8369 | 0.26529 | 1112.0142 |  | -1 | -1 | -1 | -1 | 0 |  |  | North IRL B | -1 |  |  | 726 | ROCK-27 | River Ridge NonDischarge | City of Rockledge |  | 119.9917 | 0.90188
620000 | 1300000 | 1300000 | North IRL | B | IR8-11 | 62-304.520 (6), F.A.C. | 0.36 | 0.48 | City of Rockledge | 0.47332 | 3889.7832 | 7.7783 | 1.0624 | 3.6817 | 0.50288 | 1841.128 | 1720 | Religious | 1720 | City of Rockledge Brevard County | City of Rockledge |  |  |  | 0 | 1 | 3.6817 | 0.50288 | 2402.9659 |  | -1 | -1 | -1 | -1 | 0 |  |  | North IRL B | -1 |  |  | 726 | ROCK-27 | River Ridge NonDischarge | City of Rockledge |  | 178.4855 | 1.9489
620000 | 1300000 | 1300000 | North IRL | B | IR8-11 | 62-304.520 (6), F.A.C. | 0.36 | 0.48 | City of Rockledge | 0.18877 | 3874.6783 | 7.7484 | 1.0583 | 1.4627 | 0.19978 | 731.4293 | 1720 | Religious | 1720 | City of Rockledge Brevard County | City of Rockledge |  |  |  | 0 | 1 | 1.4627 | 0.19978 | 2393.6347 |  | -1 | -1 | -1 | -1 | 0 |  |  | North IRL B | -1 |  |  | 726 | ROCK-27 | River Ridge NonDischarge | City of Rockledge |  | 136.257 | 1.9413
620000 | 1300000 | 1300000 | North IRL | B | IR8-11 | 62-304.520 (6), F.A.C. | 0.36 | 0.48 | City of Rockledge | 0.086493 | 3946.9389 | 12.0989 | 1.5976 | 1.0465 | 0.13818 | 341.3821 | 1400 | Commercial and Services | 1400 | City of Rockledge Brevard County | City of Rockledge |  |  |  | 0 | 1 | 1.0465 | 0.13818 | 491.7594 |  | -1 | -1 | -1 | -1 | 0 |  |  | North IRL B | -1 |  |  | 726 | ROCK-27 | River Ridge NonDischarge | City of Rockledge |  | 106.282 | 0.39883
620000 | 1300000 | 1300000 | North IRL | B | IR8-11 | 62-304.520 (6), F.A.C. | 0.36 | 0.48 | City of Rockledge | 0.010998 | 3946.9389 | 12.0989 | 1.5976 | 0.13306 | 0.01757 | 43.4072 | 1400 | Commercial and Services | 1400 | City of Rockledge Brevard County | City of Rockledge |  |  |  | 0 | 1 | 0.13306 | 0.01757 | 64.1627 |  | -1 | -1 | -1 | -1 | 0 |  |  | North IRL B | -1 |  |  | 726 | ROCK-27 | River Ridge NonDischarge | City of Rockledge |  | 28.5446 | 0.052038
620000 | 1300000 | 1300000 | North IRL | B | IR8-11 | 62-304.520 (6), F.A.C. | 0.36 | 0.48 | City of Rockledge | 0.61776 | 3862.6233 | 7.7244 | 1.0551 | 4.7719 | 0.65177 | 2386.1875 | 1720 | Religious | 1720 | City of Rockledge Brevard County | City of Rockledge |  |  |  | 0 | 1 | 4.7719 | 0.65177 | 2386.1875 |  | -1 | -1 | -1 | -1 | 0 |  |  | North IRL B | -1 |  |  | 726 | ROCK-27 | River Ridge NonDischarge | City of Rockledge |  | 200 | 1.9353
620000 | 1300000 | 1300000 | North IRL | B | IR8-11 | 62-304.520 (6), F.A.C. | 0.36 | 0.48 | City of Rockledge | 0.31538 | 3860.8474 | 8.9153 | 1.2538 | 2.8117 | 0.39543 | 1217.6183 | 1700 | Institutional (Educational,religious,health and military facilities) | 1700 | City of Rockledge Brevard County | City of Rockledge |  |  |  | 0 | 1 | 2.8117 | 0.39543 | 1217.6183 |  | -1 | -1 | -1 | -1 | 0 |  |  | North IRL B | -1 |  |  | 726 | ROCK-27 | River Ridge NonDischarge | City of Rockledge |  | 151.0818 | 0.98752
620000 | 1300000 | 1300000 | North IRL | B | IR8-11 | 62-304.520 (6), F.A.C. | 0.36 | 0.48 | City of Rockledge | 0.049938 | 3860.8474 | 8.9153 | 1.2538 | 0.44522 | 0.062614 | 192.8036 | 1210 | Fixed Single Family Units | 1210 | City of Rockledge Brevard County | City of Rockledge |  |  |  | 0 | 1 | 0.44522 | 0.062614 | 192.8036 |  | -1 | -1 | -1 | -1 | 0 |  |  | North IRL B | -1 |  |  | 726 | ROCK-27 | River Ridge NonDischarge | City of Rockledge |  | 64.5221 | 0.15637
620000 | 1300000 | 1300000 | North IRL | B | IR8-11 | 62-304.520 (6), F.A.C. | 0.36 | 0.48 | City of Rockledge | 0.25245 | 3860.8474 | 8.9153 | 1.2538 | 2.2507 | 0.31653 | 974.6687 | 1210 | Fixed Single Family Units | 1210 | City of Rockledge Brevard County | City of Rockledge |  |  |  | 0 | 1 | 2.2507 | 0.31653 | 974.6687 |  | -1 | -1 | -1 | -1 | 0 |  |  | North IRL B | -1 |  |  | 726 | ROCK-27 | River Ridge NonDischarge | City of Rockledge |  | 132.2526 | 0.79049
620000 | 1300000 | 1300000 | North IRL | B | IR8-11 | 62-304.520 (6), F.A.C. | 0.36 | 0.48 | City of Rockledge | 0.064566 | 3859.7322 | 9.5976 | 1.4107 | 0.61967 | 0.091086 | 249.207 | 1210 | Fixed Single Family Units | 1210 | City of Rockledge Brevard County | City of Rockledge |  |  |  | 0 | 1 | 0.61967 | 0.091086 | 467.5442 |  | -1 | -1 | -1 | -1 | 0 |  |  | North IRL B | -1 |  |  | 726 | ROCK-27 | River Ridge NonDischarge | City of Rockledge |  | 74.617 | 0.37919
620000 | 1300000 | 1300000 | North IRL | B | IR8-11 | 62-304.520 (6), F.A.C. | 0.36 | 0.48 | City of Rockledge | 0.19603 | 3859.7322 | 9.5976 | 1.4107 | 1.8814 | 0.27655 | 756.6192 | 1210 | Fixed Single Family Units | 1210 | City of Rockledge Brevard County | City of Rockledge |  |  |  | 0 | 1 | 1.8814 | 0.27655 | 1705.3961 |  | -1 | -1 | -1 | -1 | 0 |  |  | North IRL B | -1 |  |  | 726 | ROCK-27 | River Ridge NonDischarge | City of Rockledge |  | 123.135 | 1.3831
620000 | 1300000 | 1300000 | North IRL | B | IR8-11 | 62-304.520 (6), F.A.C. | 0.36 | 0.48 | City of Rockledge | 0.61776 | 3874.6783 | 7.7484 | 1.0583 | 4.7866 | 0.6538 | 2393.6347 | 1720 | Religious | 1720 | City of Rockledge Brevard County | City of Rockledge |  |  |  | 0 | 1 | 4.7866 | 0.6538 | 2393.6347 |  | -1 | -1 | -1 | -1 | 0 |  |  | North IRL B | -1 |  |  | 726 | ROCK-27 | River Ridge NonDischarge | City of Rockledge |  | 200 | 1.9413
620000 | 1300000 | 1300000 | North IRL | B | IR8-11 | 62-304.520 (6), F.A.C. | 0.36 | 0.48 | City of Rockledge | 0.12709 | 3849.7802 | 8.2576 | 1.1376 | 1.0495 | 0.14458 | 489.2721 | 1100 | Residential, Low Density-Less than two dwelling units/acre | 1100 | City of Rockledge Brevard County | City of Rockledge |  |  |  | 0 | 1 | 1.0495 | 0.14458 | 717.9421 |  | -1 | -1 | -1 | -1 | 0 |  |  | North IRL B | -1 |  |  | 726 | ROCK-27 | River Ridge NonDischarge | City of Rockledge |  | 102.2584 | 0.58227
620000 | 1300000 | 1300000 | North IRL | B | IR8-11 | 62-304.520 (6), F.A.C. | 0.36 | 0.48 | City of Rockledge | 0.22932 | 3849.7802 | 8.2576 | 1.1376 | 1.8936 | 0.26087 | 882.8143 | 1700 | Institutional (Educational,religious,health and military facilities) | 1700 | City of Rockledge Brevard County | City of Rockledge |  |  |  | 0 | 1 | 1.8936 | 0.26087 | 882.8143 |  | -1 | -1 | -1 | -1 | 0 |  |  | North IRL B | -1 |  |  | 726 | ROCK-27 | River Ridge NonDischarge | City of Rockledge |  | 152.292 | 0.71599
620000 | 1300000 | 1300000 | North IRL | B | IR8-11 | 62-304.520 (6), F.A.C. | 0.36 | 0.48 | City of Rockledge | 0.11805 | 3849.7802 | 8.2576 | 1.1376 | 0.97481 | 0.13429 | 454.4688 | 1210 | Fixed Single Family Units | 1210 | City of Rockledge Brevard County | City of Rockledge |  |  |  | 0 | 1 | 0.97481 | 0.13429 | 454.4688 |  | -1 | -1 | -1 | -1 | 0 |  |  | North IRL B | -1 |  |  | 726 | ROCK-27 | River Ridge NonDischarge | City of Rockledge |  | 88.5748 | 0.36859
620000 | 1300000 | 1300000 | North IRL | B | IR8-11 | 62-304.520 (6), F.A.C. | 0.36 | 0.48 | City of Rockledge | 0.083908 | 3849.7802 | 8.2576 | 1.1376 | 0.69288 | 0.095453 | 323.028 | 1720 | Religious | 1720 | City of Rockledge Brevard County | City of Rockledge |  |  |  | 0 | 1 | 0.69288 | 0.095453 | 323.028 |  | -1 | -1 | -1 | -1 | 0 |  |  | North IRL B | -1 |  |  | 726 | ROCK-27 | River Ridge NonDischarge | City of Rockledge |  | 85.3068 | 0.26199
620000 | 1300000 | 1300000 | North IRL | B | IR8-11 | 62-304.520 (6), F.A.C. | 0.36 | 0.48 | City of Rockledge | 3.5758e-05 | 3868.2019 | 9.051 | 1.2835 | 0.00032364 | 4.5896e-05 | 0.13832 | 1100 | Residential, Low Density-Less than two dwelling units/acre | 1100 | City of Rockledge Brevard County | City of Rockledge |  |  |  | 0 | 1 | 0.00032364 | 4.5896e-05 | 0.13832 |  | -1 | -1 | -1 | -1 | 0 |  |  | North IRL B | -1 |  |  | 726 | ROCK-27 | River Ridge NonDischarge | City of Rockledge |  | 5.9924 | 0.00011218
620000 | 1300000 | 1300000 | North IRL | B | IR8-11 | 62-304.520 (6), F.A.C. | 0.36 | 0.48 | City of Rockledge | 0.072745 | 3868.2019 | 9.051 | 1.2835 | 0.65842 | 0.093371 | 281.3931 | 1200 | Residential, Medium Density-Two-five dwellingunits per acre | 1200 | City of Rockledge Brevard County | City of Rockledge |  |  |  | 0 | 1 | 0.65842 | 0.093371 | 281.3931 |  | -1 | -1 | -1 | -1 | 0 |  |  | North IRL B | -1 |  |  | 726 | ROCK-27 | River Ridge NonDischarge | City of Rockledge |  | 111.6124 | 0.22822
620000 | 1300000 | 1300000 | North IRL | B | IR8-11 | 62-304.520 (6), F.A.C. | 0.36 | 0.48 | City of Rockledge | 0.072935 | 3868.2019 | 9.051 | 1.2835 | 0.66013 | 0.093614 | 282.1256 | 1210 | Fixed Single Family Units | 1210 | City of Rockledge Brevard County | City of Rockledge |  |  |  | 0 | 1 | 0.66013 | 0.093614 | 282.1256 |  | -1 | -1 | -1 | -1 | 0 |  |  | North IRL B | -1 |  |  | 726 | ROCK-27 | River Ridge NonDischarge | City of Rockledge |  | 95.2932 | 0.22881
620000 | 1300000 | 1300000 | North IRL | B | IR8-11 | 62-304.520 (6), F.A.C. | 0.36 | 0.48 | City of Rockledge | 0.18711 | 3868.2019 | 9.051 | 1.2835 | 1.6935 | 0.24016 | 723.7605 | 1210 | Fixed Single Family Units | 1210 | City of Rockledge Brevard County | City of Rockledge |  |  |  | 0 | 1 | 1.6935 | 0.24016 | 723.7605 |  | -1 | -1 | -1 | -1 | 0 |  |  | North IRL B | -1 |  |  | 726 | ROCK-27 | River Ridge NonDischarge | City of Rockledge |  | 118.3671 | 0.58699
620000 | 1300000 | 1300000 | North IRL | B | IR8-11 | 62-304.520 (6), F.A.C. | 0.36 | 0.48 | City of Rockledge | 0.024416 | 3868.2019 | 9.051 | 1.2835 | 0.22099 | 0.031339 | 94.4476 | 1210 | Fixed Single Family Units | 1210 | City of Rockledge Brevard County | City of Rockledge |  |  |  | 0 | 1 | 0.22099 | 0.031339 | 94.4476 |  | -1 | -1 | -1 | -1 | 0 |  |  | North IRL B | -1 |  |  | 726 | ROCK-27 | River Ridge NonDischarge | City of Rockledge |  | 58.0646 | 0.0766
620000 | 1300000 | 1300000 | North IRL | B | IR8-11 | 62-304.520 (6), F.A.C. | 0.36 | 0.48 | City of Rockledge | 0.26053 | 3868.2019 | 9.051 | 1.2835 | 2.358 | 0.33439 | 1007.7684 | 1750 | Governmental | 1750 | City of Rockledge Brevard County | City of Rockledge |  |  |  | 0 | 1 | 2.358 | 0.33439 | 1007.7684 |  | -1 | -1 | -1 | -1 | 0 |  |  | North IRL B | -1 |  |  | 726 | ROCK-27 | River Ridge NonDischarge | City of Rockledge |  | 135.8322 | 0.81733
620000 | 1300000 | 1300000 | North IRL | B | IR8-11 | 62-304.520 (6), F.A.C. | 0.36 | 0.48 | City of Rockledge | 0.003574 | 3899.0627 | 8.4283 | 1.137 | 0.030123 | 0.0040637 | 13.9351 | 1700 | Institutional (Educational,religious,health and military facilities) | 1700 | City of Rockledge Brevard County | City of Rockledge |  |  |  | 0 | 1 | 0.030123 | 0.0040637 | 13.9351 |  | -1 | -1 | -1 | -1 | 0 |  |  | North IRL B | -1 |  |  | 726 | ROCK-27 | River Ridge NonDischarge | City of Rockledge |  | 23.7908 | 0.011302
620000 | 1300000 | 1300000 | North IRL | B | IR8-11 | 62-304.520 (6), F.A.C. | 0.36 | 0.48 | City of Rockledge | 0.050243 | 3899.0627 | 8.4283 | 1.137 | 0.42346 | 0.057127 | 195.8994 | 1400 | Commercial and Services | 1400 | City of Rockledge Brevard County | City of Rockledge |  |  |  | 0 | 1 | 0.42346 | 0.057127 | 260.767 |  | -1 | -1 | -1 | -1 | 0 |  |  | North IRL B | -1 |  |  | 726 | ROCK-27 | River Ridge NonDischarge | City of Rockledge |  | 84.7818 | 0.21149
620000 | 1300000 | 1300000 | North IRL | B | IR8-11 | 62-304.520 (6), F.A.C. | 0.36 | 0.48 | City of Rockledge | 0.14803 | 3899.0627 | 8.4283 | 1.137 | 1.2476 | 0.16831 | 577.1794 | 1700 | Institutional (Educational,religious,health and military facilities) | 1700 | City of Rockledge Brevard County | City of Rockledge |  |  |  | 0 | 1 | 1.2476 | 0.16831 | 772.2959 |  | -1 | -1 | -1 | -1 | 0 |  |  | North IRL B | -1 |  |  | 726 | ROCK-27 | River Ridge NonDischarge | City of Rockledge |  | 104.8916 | 0.62636
620000 | 1300000 | 1300000 | North IRL | B | IR8-11 | 62-304.520 (6), F.A.C. | 0.36 | 0.48 | City of Rockledge | 0.2609 | 3899.0627 | 8.4283 | 1.137 | 2.1989 | 0.29665 | 1017.2553 | 1720 | Religious | 1720 | City of Rockledge Brevard County | City of Rockledge |  |  |  | 0 | 1 | 2.1989 | 0.29665 | 1361.7004 |  | -1 | -1 | -1 | -1 | 0 |  |  | North IRL B | -1 |  |  | 726 | ROCK-27 | River Ridge NonDischarge | City of Rockledge |  | 131.4007 | 1.1044
620000 | 1300000 | 1300000 | North IRL | B | IR8-11 | 62-304.520 (6), F.A.C. | 0.36 | 0.48 | City of Rockledge | 0.11018 | 3872.2082 | 7.7718 | 1.063 | 0.85631 | 0.11712 | 426.6471 | 1100 | Residential, Low Density-Less than two dwelling units/acre | 1100 | City of Rockledge Brevard County | City of Rockledge |  |  |  | 0 | 1 | 0.85631 | 0.11712 | 426.6471 |  | -1 | -1 | -1 | -1 | 0 |  |  | North IRL B | -1 |  |  | 726 | ROCK-27 | River Ridge NonDischarge | City of Rockledge |  | 117.7841 | 0.34602
620000 | 1300000 | 1300000 | North IRL | B | IR8-11 | 62-304.520 (6), F.A.C. | 0.36 | 0.48 | City of Rockledge | 0.0091204 | 3872.2082 | 7.7718 | 1.063 | 0.070882 | 0.0096949 | 35.3162 | 1200 | Residential, Medium Density-Two-five dwellingunits per acre | 1200 | City of Rockledge Brevard County | City of Rockledge |  |  |  | 0 | 1 | 0.070882 | 0.0096949 | 35.3162 |  | -1 | -1 | -1 | -1 | 0 |  |  | North IRL B | -1 |  |  | 726 | ROCK-27 | River Ridge NonDischarge | City of Rockledge |  | 95.7024 | 0.028643
620000 | 1300000 | 1300000 | North IRL | B | IR8-11 | 62-304.520 (6), F.A.C. | 0.36 | 0.48 | City of Rockledge | 0.49846 | 3872.2082 | 7.7718 | 1.063 | 3.8739 | 0.52986 | 1930.1453 | 1720 | Religious | 1720 | City of Rockledge Brevard County | City of Rockledge |  |  |  | 0 | 1 | 3.8739 | 0.52986 | 1930.1453 |  | -1 | -1 | -1 | -1 | 0 |  |  | North IRL B | -1 |  |  | 726 | ROCK-27 | River Ridge NonDischarge | City of Rockledge |  | 180.7027 | 1.5654
620000 | 1300000 | 1300000 | North IRL | B | IR8-11 | 62-304.520 (6), F.A.C. | 0.36 | 0.48 | City of Rockledge | 0.61776 | 3856.1157 | 7.7115 | 1.0533 | 4.7639 | 0.65068 | 2382.1674 | 1720 | Religious | 1720 | City of Rockledge Brevard County | City of Rockledge |  |  |  | 0 | 1 | 4.7639 | 0.65068 | 2382.1674 |  | -1 | -1 | -1 | -1 | 0 |  |  | North IRL B | -1 |  |  | 726 | ROCK-27 | River Ridge NonDischarge | City of Rockledge |  | 200 | 1.932
620000 | 1300000 | 1300000 | North IRL | B | IR8-11 | 62-304.520 (6), F.A.C. | 0.36 | 0.48 | City of Rockledge | 0.61776 | 3866.9611 | 7.733 | 1.0562 | 4.7772 | 0.6525 | 2388.8672 | 1720 | Religious | 1720 | City of Rockledge Brevard County | City of Rockledge |  |  |  | 0 | 1 | 4.7772 | 0.6525 | 2388.8672 |  | -1 | -1 | -1 | -1 | 0 |  |  | North IRL B | -1 |  |  | 726 | ROCK-27 | River Ridge NonDischarge | City of Rockledge |  | 200 | 1.9374
620000 | 1300000 | 1300000 | North IRL | B | IR8-11 | 62-304.520 (6), F.A.C. | 0.36 | 0.48 | City of Rockledge | 0.0036626 | 3861.2975 | 9.4055 | 1.3827 | 0.034449 | 0.0050645 | 14.1425 | 1210 | Fixed Single Family Units | 1210 | City of Rockledge Brevard County | City of Rockledge |  |  |  | 0 | 1 | 0.034449 | 0.0050645 | 632.6254 |  | -1 | -1 | -1 | -1 | 0 |  |  | North IRL B | -1 |  |  | 726 | ROCK-27 | River Ridge NonDischarge | City of Rockledge |  | 22.4431 | 0.51308
620000 | 1300000 | 1300000 | North IRL | B | IR8-11 | 62-304.520 (6), F.A.C. | 0.36 | 0.48 | City of Rockledge | 0.0015749 | 3861.2975 | 9.4055 | 1.3827 | 0.014813 | 0.0021777 | 6.0813 | 1330 | Residential, High density; Multiple Dwelling Units, Low Rise <Two stories or less> | 1330 | City of Rockledge Brevard County | City of Rockledge |  |  |  | 0 | 1 | 0.014813 | 0.0021777 | 46.3403 |  | -1 | -1 | -1 | -1 | 0 |  |  | North IRL B | -1 |  |  | 726 | ROCK-27 | River Ridge NonDischarge | City of Rockledge |  | 10.7376 | 0.037583
630000 | 1300000 | 1300000 | North IRL | B | IR8-11 | 62-304.520 (6), F.A.C. | 0.36 | 0.48 | City of Rockledge | 0.104 | 3881.0677 | 9.3651 | 1.4646 | 0.97398 | 0.15232 | 403.637 | 1100 | Residential, Low Density-Less than two dwelling units/acre | 1100 | City of Rockledge Brevard County | City of Rockledge |  |  |  | 0 | 1 | 0.97398 | 0.15232 | 404.8293 |  | -1 | -1 | -1 | -1 | 0 |  |  | North IRL B | -1 |  |  | 726 | ROCK-27 | River Ridge NonDischarge | City of Rockledge |  | 115.9843 | 0.32833
630000 | 1300000 | 1300000 | North IRL | B | IR8-11 | 62-304.520 (6), F.A.C. | 0.36 | 0.48 | City of Rockledge | 0.13881 | 3881.0677 | 9.3651 | 1.4646 | 1.3 | 0.2033 | 538.7334 | 1330 | Residential, High density; Multiple Dwelling Units, Low Rise <Two stories or less> | 1330 | City of Rockledge Brevard County | City of Rockledge |  |  |  | 0 | 1 | 1.3 | 0.2033 | 538.7334 |  | -1 | -1 | -1 | -1 | 0 |  |  | North IRL B | -1 |  |  | 726 | ROCK-27 | River Ridge NonDischarge | City of Rockledge |  | 110.7649 | 0.43693
630000 | 1300000 | 1300000 | North IRL | B | IR8-11 | 62-304.520 (6), F.A.C. | 0.36 | 0.48 | City of Rockledge | 0.27463 | 3881.0677 | 9.3651 | 1.4646 | 2.5719 | 0.40223 | 1065.8593 | 1210 | Fixed Single Family Units | 1210 | City of Rockledge Brevard County | City of Rockledge |  |  |  | 0 | 1 | 2.5719 | 0.40223 | 1065.8593 |  | -1 | -1 | -1 | -1 | 0 |  |  | North IRL B | -1 |  |  | 726 | ROCK-27 | River Ridge NonDischarge | City of Rockledge |  | 136.5962 | 0.86444
630000 | 1300000 | 1300000 | North IRL | B | IR8-11 | 62-304.520 (6), F.A.C. | 0.36 | 0.48 | City of Rockledge | 0.10001 | 3881.0677 | 9.3651 | 1.4646 | 0.93664 | 0.14648 | 388.1599 | 1720 | Religious | 1720 | City of Rockledge Brevard County | City of Rockledge |  |  |  | 0 | 1 | 0.93664 | 0.14648 | 388.1599 |  | -1 | -1 | -1 | -1 | 0 |  |  | North IRL B | -1 |  |  | 726 | ROCK-27 | River Ridge NonDischarge | City of Rockledge |  | 101.8617 | 0.31481
630000 | 1300000 | 1300000 | North IRL | B | IR8-11 | 62-304.520 (6), F.A.C. | 0.36 | 0.48 | City of Rockledge | 0.59866 | 3874.6783 | 7.7484 | 1.0583 | 4.6387 | 0.63359 | 2319.6288 | 1720 | Religious | 1720 | City of Rockledge Brevard County | City of Rockledge |  |  |  | 0 | 1 | 4.6387 | 0.63359 | 2393.6347 |  | -1 | -1 | -1 | -1 | 0 |  |  | North IRL B | -1 |  |  | 726 | ROCK-27 | River Ridge NonDischarge | City of Rockledge |  | 197.738 | 1.9413
630000 | 1300000 | 1300000 | North IRL | B | IR8-11 | 62-304.520 (6), F.A.C. | 0.36 | 0.48 | City of Rockledge | 0.050807 | 3874.5568 | 9.6325 | 1.4158 | 0.4894 | 0.071933 | 196.8558 | 1200 | Residential, Medium Density-Two-five dwellingunits per acre | 1200 | City of Rockledge Brevard County | City of Rockledge |  |  |  | 0 | 1 | 0.4894 | 0.071933 | 196.8558 |  | -1 | -1 | -1 | -1 | 0 |  |  | North IRL B | -1 |  |  | 726 | ROCK-27 | River Ridge NonDischarge | City of Rockledge |  | 94.9685 | 0.15966
630000 | 1300000 | 1300000 | North IRL | B | IR8-11 | 62-304.520 (6), F.A.C. | 0.36 | 0.48 | City of Rockledge | 0.0056098 | 3874.5568 | 9.6325 | 1.4158 | 0.054036 | 0.0079423 | 21.7354 | 1200 | Residential, Medium Density-Two-five dwellingunits per acre | 1200 | City of Rockledge Brevard County | City of Rockledge |  |  |  | 0 | 1 | 0.054036 | 0.0079423 | 32.1635 |  | -1 | -1 | -1 | -1 | 0 |  |  | North IRL B | -1 |  |  | 726 | ROCK-27 | River Ridge NonDischarge | City of Rockledge |  | 19.4012 | 0.026086
630000 | 1300000 | 1300000 | North IRL | B | IR8-11 | 62-304.520 (6), F.A.C. | 0.36 | 0.48 | City of Rockledge | 0.18353 | 3874.5568 | 9.6325 | 1.4158 | 1.7679 | 0.25984 | 711.0996 | 1210 | Fixed Single Family Units | 1210 | City of Rockledge Brevard County | City of Rockledge |  |  |  | 0 | 1 | 1.7679 | 0.25984 | 717.3495 |  | -1 | -1 | -1 | -1 | 0 |  |  | North IRL B | -1 |  |  | 726 | ROCK-27 | River Ridge NonDischarge | City of Rockledge |  | 111.8988 | 0.58179
630000 | 1300000 | 1300000 | North IRL | B | IR8-11 | 62-304.520 (6), F.A.C. | 0.36 | 0.48 | City of Rockledge | 0.11496 | 3874.5568 | 9.6325 | 1.4158 | 1.1074 | 0.16277 | 445.4336 | 1210 | Fixed Single Family Units | 1210 | City of Rockledge Brevard County | City of Rockledge |  |  |  | 0 | 1 | 1.1074 | 0.16277 | 445.4336 |  | -1 | -1 | -1 | -1 | 0 |  |  | North IRL B | -1 |  |  | 726 | ROCK-27 | River Ridge NonDischarge | City of Rockledge |  | 103.7301 | 0.36126
630000 | 1300000 | 1300000 | North IRL | B | IR8-11 | 62-304.520 (6), F.A.C. | 0.36 | 0.48 | City of Rockledge | 0.17561 | 3874.5568 | 9.6325 | 1.4158 | 1.6916 | 0.24864 | 680.4271 | 1210 | Fixed Single Family Units | 1210 | City of Rockledge Brevard County | City of Rockledge |  |  |  | 0 | 1 | 1.6916 | 0.24864 | 680.4271 |  | -1 | -1 | -1 | -1 | 0 |  |  | North IRL B | -1 |  |  | 726 | ROCK-27 | River Ridge NonDischarge | City of Rockledge |  | 115.9267 | 0.55185
630000 | 1300000 | 1300000 | North IRL | B | IR8-11 | 62-304.520 (6), F.A.C. | 0.36 | 0.48 | City of Rockledge | 0.048537 | 3874.5568 | 9.6325 | 1.4158 | 0.46753 | 0.068719 | 188.06 | 1210 | Fixed Single Family Units | 1210 | City of Rockledge Brevard County | City of Rockledge |  |  |  | 0 | 1 | 0.46753 | 0.068719 | 188.06 |  | -1 | -1 | -1 | -1 | 0 |  |  | North IRL B | -1 |  |  | 726 | ROCK-27 | River Ridge NonDischarge | City of Rockledge |  | 60.1483 | 0.15252
630000 | 1300000 | 1300000 | North IRL | B | IR8-11 | 62-304.520 (6), F.A.C. | 0.36 | 0.48 | City of Rockledge | 0.0027225 | 3874.5568 | 9.6325 | 1.4158 | 0.026224 | 0.0038545 | 10.5485 | 1210 | Fixed Single Family Units | 1210 | City of Rockledge Brevard County | City of Rockledge |  |  |  | 0 | 1 | 0.026224 | 0.0038545 | 10.5485 |  | -1 | -1 | -1 | -1 | 0 |  |  | North IRL B | -1 |  |  | 726 | ROCK-27 | River Ridge NonDischarge | City of Rockledge |  | 13.7911 | 0.0085551
630000 | 1300000 | 1300000 | North IRL | B | IR8-11 | 62-304.520 (6), F.A.C. | 0.36 | 0.48 | City of Rockledge | 0.031674 | 3874.5568 | 9.6325 | 1.4158 | 0.3051 | 0.044844 | 122.7216 | 1210 | Fixed Single Family Units | 1210 | City of Rockledge Brevard County | City of Rockledge |  |  |  | 0 | 1 | 0.3051 | 0.044844 | 122.7216 |  | -1 | -1 | -1 | -1 | 0 |  |  | North IRL B | -1 |  |  | 726 | ROCK-27 | River Ridge NonDischarge | City of Rockledge |  | 63.5949 | 0.099531
630000 | 1300000 | 1300000 | North IRL | B | IR8-11 | 62-304.520 (6), F.A.C. | 0.36 | 0.48 | City of Rockledge | 0.00010568 | 3813.0092 | 9.5375 | 1.4898 | 0.001008 | 0.00015745 | 0.40298 | 1100 | Residential, Low Density-Less than two dwelling units/acre | 1100 | City of Rockledge Brevard County | City of Rockledge |  |  |  | 0 | 1 | 0.001008 | 0.00015745 | 105.4402 |  | -1 | -1 | -1 | -1 | 0 |  |  | North IRL B | -1 |  |  | 726 | ROCK-27 | River Ridge NonDischarge | City of Rockledge |  | 3.0001 | 0.085515
630000 | 1300000 | 1300000 | North IRL | B | IR8-11 | 62-304.520 (6), F.A.C. | 0.36 | 0.48 | City of Rockledge | 0.17457 | 3813.0092 | 9.5375 | 1.4898 | 1.6649 | 0.26007 | 665.624 | 1210 | Fixed Single Family Units | 1210 | City of Rockledge Brevard County | City of Rockledge |  |  |  | 0 | 1 | 1.6649 | 0.26007 | 1288.3319 |  | -1 | -1 | -1 | -1 | 0 |  |  | North IRL B | -1 |  |  | 726 | ROCK-27 | River Ridge NonDischarge | City of Rockledge |  | 111.5258 | 1.0449
630000 | 1300000 | 1300000 | North IRL | B | IR8-11 | 62-304.520 (6), F.A.C. | 0.36 | 0.48 | City of Rockledge | 0.017822 | 3813.0092 | 9.5375 | 1.4898 | 0.16998 | 0.026552 | 67.9567 | 1210 | Fixed Single Family Units | 1210 | City of Rockledge Brevard County | City of Rockledge |  |  |  | 0 | 1 | 0.16998 | 0.026552 | 67.9567 |  | -1 | -1 | -1 | -1 | 0 |  |  | North IRL B | -1 |  |  | 726 | ROCK-27 | River Ridge NonDischarge | City of Rockledge |  | 46.1741 | 0.055115
630000 | 1300000 | 1300000 | North IRL | B | IR8-11 | 62-304.520 (6), F.A.C. | 0.36 | 0.48 | City of Rockledge | 0.060672 | 3813.0092 | 9.5375 | 1.4898 | 0.57866 | 0.090391 | 231.3423 | 1210 | Fixed Single Family Units | 1210 | City of Rockledge Brevard County | City of Rockledge |  |  |  | 0 | 1 | 0.57866 | 0.090391 | 244.589 |  | -1 | -1 | -1 | -1 | 0 |  |  | North IRL B | -1 |  |  | 726 | ROCK-27 | River Ridge NonDischarge | City of Rockledge |  | 61.2804 | 0.19837
630000 | 1300000 | 1300000 | North IRL | B | IR8-11 | 62-304.520 (6), F.A.C. | 0.36 | 0.48 | City of Rockledge | 0.094241 | 3813.0092 | 9.5375 | 1.4898 | 0.89883 | 0.1404 | 359.3419 | 1300 | Residential, High Density | 1300 | City of Rockledge Brevard County | City of Rockledge |  |  |  | 0 | 1 | 0.89883 | 0.1404 | 450.4186 |  | -1 | -1 | -1 | -1 | 0 |  |  | North IRL B | -1 |  |  | 726 | ROCK-27 | River Ridge NonDischarge | City of Rockledge |  | 108.0464 | 0.3653
630000 | 1300000 | 1300000 | North IRL | B | IR8-11 | 62-304.520 (6), F.A.C. | 0.36 | 0.48 | City of Rockledge | 0.050416 | 3887.3382 | 9.7711 | 1.5183 | 0.49262 | 0.076546 | 195.9858 | 1100 | Residential, Low Density-Less than two dwelling units/acre | 1100 | City of Rockledge Brevard County | City of Rockledge |  |  |  | 0 | 1 | 0.49262 | 0.076546 | 195.9858 |  | -1 | -1 | -1 | -1 | 0 |  |  | North IRL B | -1 |  |  | 726 | ROCK-27 | River Ridge NonDischarge | City of Rockledge |  | 69.6451 | 0.15895
630000 | 1300000 | 1300000 | North IRL | B | IR8-11 | 62-304.520 (6), F.A.C. | 0.36 | 0.48 | City of Rockledge | 0.076189 | 3887.3382 | 9.7711 | 1.5183 | 0.74445 | 0.11568 | 296.1724 | 1210 | Fixed Single Family Units | 1210 | City of Rockledge Brevard County | City of Rockledge |  |  |  | 0 | 1 | 0.74445 | 0.11568 | 302.1418 |  | -1 | -1 | -1 | -1 | 0 |  |  | North IRL B | -1 |  |  | 726 | ROCK-27 | River Ridge NonDischarge | City of Rockledge |  | 78.2995 | 0.24505
630000 | 1300000 | 1300000 | North IRL | B | IR8-11 | 62-304.520 (6), F.A.C. | 0.36 | 0.48 | City of Rockledge | 0.22016 | 3887.3382 | 9.7711 | 1.5183 | 2.1512 | 0.33427 | 855.852 | 1210 | Fixed Single Family Units | 1210 | City of Rockledge Brevard County | City of Rockledge |  |  |  | 0 | 1 | 2.1512 | 0.33427 | 889.1258 |  | -1 | -1 | -1 | -1 | 0 |  |  | North IRL B | -1 |  |  | 726 | ROCK-27 | River Ridge NonDischarge | City of Rockledge |  | 118.6778 | 0.72111
630000 | 1300000 | 1300000 | North IRL | B | IR8-11 | 62-304.520 (6), F.A.C. | 0.36 | 0.48 | City of Rockledge | 0.055859 | 3887.3382 | 9.7711 | 1.5183 | 0.5458 | 0.084809 | 217.1418 | 1210 | Fixed Single Family Units | 1210 | City of Rockledge Brevard County | City of Rockledge |  |  |  | 0 | 1 | 0.5458 | 0.084809 | 217.1418 |  | -1 | -1 | -1 | -1 | 0 |  |  | North IRL B | -1 |  |  | 726 | ROCK-27 | River Ridge NonDischarge | City of Rockledge |  | 65.0643 | 0.17611
630000 | 1300000 | 1300000 | North IRL | B | IR8-11 | 62-304.520 (6), F.A.C. | 0.36 | 0.48 | City of Rockledge | 0.061333 | 3887.3382 | 9.7711 | 1.5183 | 0.59929 | 0.09312 | 238.4205 | 1210 | Fixed Single Family Units | 1210 | City of Rockledge Brevard County | City of Rockledge |  |  |  | 0 | 1 | 0.59929 | 0.09312 | 238.4205 |  | -1 | -1 | -1 | -1 | 0 |  |  | North IRL B | -1 |  |  | 726 | ROCK-27 | River Ridge NonDischarge | City of Rockledge |  | 72.6905 | 0.19337
630000 | 1300000 | 1300000 | North IRL | B | IR8-11 | 62-304.520 (6), F.A.C. | 0.36 | 0.48 | City of Rockledge | 0.036513 | 3887.3382 | 9.7711 | 1.5183 | 0.35677 | 0.055437 | 141.9371 | 1210 | Fixed Single Family Units | 1210 | City of Rockledge Brevard County | City of Rockledge |  |  |  | 0 | 1 | 0.35677 | 0.055437 | 141.9371 |  | -1 | -1 | -1 | -1 | 0 |  |  | North IRL B | -1 |  |  | 726 | ROCK-27 | River Ridge NonDischarge | City of Rockledge |  | 62.3983 | 0.11512
630000 | 1300000 | 1300000 | North IRL | B | IR8-11 | 62-304.520 (6), F.A.C. | 0.36 | 0.48 | City of Rockledge | 0.10719 | 3887.3382 | 9.7711 | 1.5183 | 1.0474 | 0.16275 | 416.7028 | 1300 | Residential, High Density | 1300 | City of Rockledge Brevard County | City of Rockledge |  |  |  | 0 | 1 | 1.0474 | 0.16275 | 416.7028 |  | -1 | -1 | -1 | -1 | 0 |  |  | North IRL B | -1 |  |  | 726 | ROCK-27 | River Ridge NonDischarge | City of Rockledge |  | 125.962 | 0.33796
630000 | 1300000 | 1300000 | North IRL | B | IR8-11 | 62-304.520 (6), F.A.C. | 0.36 | 0.48 | City of Rockledge | 0.026309 | 3779.127 | 9.3079 | 1.443 | 0.24488 | 0.037963 | 99.4253 | 1210 | Fixed Single Family Units | 1210 | City of Rockledge Brevard County | City of Rockledge |  |  |  | 0 | 1 | 0.24488 | 0.037963 | 437.3682 |  | -1 | -1 | -1 | -1 | 0 |  |  | North IRL B | -1 |  |  | 726 | ROCK-27 | River Ridge NonDischarge | City of Rockledge |  | 47.8451 | 0.35472
630000 | 1300000 | 1300000 | North IRL | B | IR8-11 | 62-304.520 (6), F.A.C. | 0.36 | 0.48 | City of Rockledge | 0.00070541 | 3908.9412 | 9.569 | 1.6123 | 0.0067501 | 0.0011374 | 2.7574 | 1330 | Residential, High density; Multiple Dwelling Units, Low Rise <Two stories or less> | 1330 | City of Rockledge Brevard County | City of Rockledge |  |  |  | 0 | 1 | 0.0067501 | 0.0011374 | 2.7574 |  | -1 | -1 | -1 | -1 | 0 |  |  | North IRL B | -1 |  |  | 726 | ROCK-27 | River Ridge NonDischarge | City of Rockledge |  | 8.242 | 0.0022363
630000 | 1300000 | 1300000 | North IRL | B | IR8-11 | 62-304.520 (6), F.A.C. | 0.36 | 0.48 | City of Rockledge | 0.016107 | 3908.9412 | 9.569 | 1.6123 | 0.15412 | 0.025969 | 62.9594 | 1330 | Residential, High density; Multiple Dwelling Units, Low Rise <Two stories or less> | 1330 | City of Rockledge Brevard County | City of Rockledge |  |  |  | 0 | 1 | 0.15412 | 0.025969 | 62.9594 |  | -1 | -1 | -1 | -1 | 0 |  |  | North IRL B | -1 |  |  | 726 | ROCK-27 | River Ridge NonDischarge | City of Rockledge |  | 37.541 | 0.051062
630000 | 1300000 | 1300000 | North IRL | B | IR8-11 | 62-304.520 (6), F.A.C. | 0.36 | 0.48 | City of Rockledge | 0.0018669 | 3908.9412 | 9.569 | 1.6123 | 0.017864 | 0.0030101 | 7.2976 | 1210 | Fixed Single Family Units | 1210 | City of Rockledge Brevard County | City of Rockledge |  |  |  | 0 | 1 | 0.017864 | 0.0030101 | 7.2976 |  | -1 | -1 | -1 | -1 | 0 |  |  | North IRL B | -1 |  |  | 726 | ROCK-27 | River Ridge NonDischarge | City of Rockledge |  | 12.6789 | 0.0059185
630000 | 1300000 | 1300000 | North IRL | B | IR8-11 | 62-304.520 (6), F.A.C. | 0.36 | 0.48 | City of Rockledge | 0.028716 | 3908.9412 | 9.569 | 1.6123 | 0.27478 | 0.046299 | 112.2472 | 1330 | Residential, High density; Multiple Dwelling Units, Low Rise <Two stories or less> | 1330 | City of Rockledge Brevard County | City of Rockledge |  |  |  | 0 | 1 | 0.27478 | 0.046299 | 112.2472 |  | -1 | -1 | -1 | -1 | 0 |  |  | North IRL B | -1 |  |  | 726 | ROCK-27 | River Ridge NonDischarge | City of Rockledge |  | 43.7726 | 0.091036
630000 | 1300000 | 1300000 | North IRL | B | IR8-11 | 62-304.520 (6), F.A.C. | 0.36 | 0.48 | City of Rockledge | 0.012755 | 3908.9412 | 9.569 | 1.6123 | 0.12206 | 0.020566 | 49.8603 | 1330 | Residential, High density; Multiple Dwelling Units, Low Rise <Two stories or less> | 1330 | City of Rockledge Brevard County | City of Rockledge |  |  |  | 0 | 1 | 0.12206 | 0.020566 | 49.8603 |  | -1 | -1 | -1 | -1 | 0 |  |  | North IRL B | -1 |  |  | 726 | ROCK-27 | River Ridge NonDischarge | City of Rockledge |  | 31.846 | 0.040438
630000 | 1300000 | 1300000 | North IRL | B | IR8-11 | 62-304.520 (6), F.A.C. | 0.36 | 0.48 | City of Rockledge | 0.00024774 | 3908.9412 | 9.569 | 1.6123 | 0.0023707 | 0.00039944 | 0.96841 | 1330 | Residential, High density; Multiple Dwelling Units, Low Rise <Two stories or less> | 1330 | City of Rockledge Brevard County | City of Rockledge |  |  |  | 0 | 1 | 0.0023707 | 0.00039944 | 0.96841 |  | -1 | -1 | -1 | -1 | 0 |  |  | North IRL B | -1 |  |  | 726 | ROCK-27 | River Ridge NonDischarge | City of Rockledge |  | 4.6121 | 0.00078541
630000 | 1300000 | 1300000 | North IRL | B | IR8-11 | 62-304.520 (6), F.A.C. | 0.36 | 0.48 | City of Rockledge | 0.117 | 3908.9412 | 9.569 | 1.6123 | 1.1196 | 0.18864 | 457.3418 | 1210 | Fixed Single Family Units | 1210 | City of Rockledge Brevard County | City of Rockledge |  |  |  | 0 | 1 | 1.1196 | 0.18864 | 457.3418 |  | -1 | -1 | -1 | -1 | 0 |  |  | North IRL B | -1 |  |  | 726 | ROCK-27 | River Ridge NonDischarge | City of Rockledge |  | 88.0163 | 0.37092
630000 | 1300000 | 1300000 | North IRL | B | IR8-11 | 62-304.520 (6), F.A.C. | 0.36 | 0.48 | City of Rockledge | 0.21508 | 3908.9412 | 9.569 | 1.6123 | 2.0581 | 0.34678 | 840.7357 | 1210 | Fixed Single Family Units | 1210 | City of Rockledge Brevard County | City of Rockledge |  |  |  | 0 | 1 | 2.0581 | 0.34678 | 840.7357 |  | -1 | -1 | -1 | -1 | 0 |  |  | North IRL B | -1 |  |  | 726 | ROCK-27 | River Ridge NonDischarge | City of Rockledge |  | 117.5205 | 0.68186
630000 | 1300000 | 1300000 | North IRL | B | IR8-11 | 62-304.520 (6), F.A.C. | 0.36 | 0.48 | City of Rockledge | 0.22529 | 3908.9412 | 9.569 | 1.6123 | 2.1558 | 0.36324 | 880.6333 | 1300 | Residential, High Density | 1300 | City of Rockledge Brevard County | City of Rockledge |  |  |  | 0 | 1 | 2.1558 | 0.36324 | 880.6333 |  | -1 | -1 | -1 | -1 | 0 |  |  | North IRL B | -1 |  |  | 726 | ROCK-27 | River Ridge NonDischarge | City of Rockledge |  | 136.9714 | 0.71422
630000 | 1300000 | 1300000 | North IRL | B | IR8-11 | 62-304.520 (6), F.A.C. | 0.36 | 0.48 | City of Rockledge | 0.61776 | 3875.2954 | 7.7496 | 1.0585 | 4.7874 | 0.6539 | 2394.0159 | 1720 | Religious | 1720 | City of Rockledge Brevard County | City of Rockledge |  |  |  | 0 | 1 | 4.7874 | 0.6539 | 2394.0159 |  | -1 | -1 | -1 | -1 | 0 |  |  | North IRL B | -1 |  |  | 726 | ROCK-27 | River Ridge NonDischarge | City of Rockledge |  | 200 | 1.9416
630000 | 1300000 | 1300000 | North IRL | B | IR8-11 | 62-304.520 (6), F.A.C. | 0.36 | 0.48 | City of Rockledge | 0.61776 | 3856.1157 | 7.7115 | 1.0533 | 4.7639 | 0.65068 | 2382.1674 | 1720 | Religious | 1720 | City of Rockledge Brevard County | City of Rockledge |  |  |  | 0 | 1 | 4.7639 | 0.65068 | 2382.1674 |  | -1 | -1 | -1 | -1 | 0 |  |  | North IRL B | -1 |  |  | 726 | ROCK-27 | River Ridge NonDischarge | City of Rockledge |  | 200 | 1.932
630000 | 1300000 | 1300000 | North IRL | B | IR8-11 | 62-304.520 (6), F.A.C. | 0.36 | 0.48 | City of Rockledge | 0.61776 | 3856.1157 | 7.7115 | 1.0533 | 4.7639 | 0.65068 | 2382.1674 | 1720 | Religious | 1720 | City of Rockledge Brevard County | City of Rockledge |  |  |  | 0 | 1 | 4.7639 | 0.65068 | 2382.1674 |  | -1 | -1 | -1 | -1 | 0 |  |  | North IRL B | -1 |  |  | 726 | ROCK-27 | River Ridge NonDischarge | City of Rockledge |  | 200 | 1.932
630000 | 1300000 | 1300000 | North IRL | B | IR8-11 | 62-304.520 (6), F.A.C. | 0.36 | 0.48 | City of Rockledge | 0.10364 | 3854.562 | 7.7981 | 1.0609 | 0.80817 | 0.10995 | 399.472 | 1700 | Institutional (Educational,religious,health and military facilities) | 1700 | City of Rockledge Brevard County | City of Rockledge |  |  |  | 0 | 1 | 0.80817 | 0.10995 | 399.472 |  | -1 | -1 | -1 | -1 | 0 |  |  | North IRL B | -1 |  |  | 726 | ROCK-27 | River Ridge NonDischarge | City of Rockledge |  | 82.758 | 0.32398
630000 | 1300000 | 1300000 | North IRL | B | IR8-11 | 62-304.520 (6), F.A.C. | 0.36 | 0.48 | City of Rockledge | 0.51413 | 3854.562 | 7.7981 | 1.0609 | 4.0092 | 0.54544 | 1981.7361 | 1720 | Religious | 1720 | City of Rockledge Brevard County | City of Rockledge |  |  |  | 0 | 1 | 4.0092 | 0.54544 | 1981.7361 |  | -1 | -1 | -1 | -1 | 0 |  |  | North IRL B | -1 |  |  | 726 | ROCK-27 | River Ridge NonDischarge | City of Rockledge |  | 200.2543 | 1.6072
630000 | 1300000 | 1300000 | North IRL | B | IR8-11 | 62-304.520 (6), F.A.C. | 0.36 | 0.48 | City of Rockledge | 0.003714 | 3626.7571 | 8.3203 | 1.1957 | 0.030902 | 0.0044409 | 13.4699 | 1210 | Fixed Single Family Units | 1210 | City of Rockledge Brevard County | City of Rockledge |  |  |  | 0 | 1 | 0.030902 | 0.0044409 | 303.1163 |  | -1 | -1 | -1 | -1 | 0 |  |  | North IRL B | -1 |  |  | 726 | ROCK-27 | River Ridge NonDischarge | City of Rockledge |  | 19.6245 | 0.24584
630000 | 1300000 | 1300000 | North IRL | B | IR8-11 | 62-304.520 (6), F.A.C. | 0.36 | 0.48 | City of Rockledge | 0.61776 | 3867.2541 | 7.7336 | 1.0563 | 4.7776 | 0.65255 | 2389.0483 | 1720 | Religious | 1720 | City of Rockledge Brevard County | City of Rockledge |  |  |  | 0 | 1 | 4.7776 | 0.65255 | 2389.0483 |  | -1 | -1 | -1 | -1 | 0 |  |  | North IRL B | -1 |  |  | 726 | ROCK-27 | River Ridge NonDischarge | City of Rockledge |  | 200 | 1.9376
720000 | 1200000 | 1200000 | North IRL | B | IR8-11 | 62-304.520 (6), F.A.C. | 0.36 | 0.48 | City of Rockledge | 0.071336 | 3923.009 | 8.4346 | 1.1425 | 0.60169 | 0.081502 | 279.8512 | 1400 | Commercial and Services | 1400 | City of Rockledge Brevard County | City of Rockledge |  |  |  | 0 | 1 | 0.60169 | 0.081502 | 306.3745 |  | -1 | -1 | -1 | -1 | 0 |  |  | North IRL B | -1 |  |  | 727 | ROCK-30 | Public Works Pond 1 | City of Rockledge |  | 85.4763 | 0.24848
720000 | 1200000 | 1200000 | North IRL | B | IR8-11 | 62-304.520 (6), F.A.C. | 0.36 | 0.48 | City of Rockledge | 0.52578 | 3923.009 | 8.4346 | 1.1425 | 4.4347 | 0.6007 | 2062.6277 | 1700 | Institutional (Educational,religious,health and military facilities) | 1700 | City of Rockledge Brevard County | City of Rockledge |  |  |  | 0 | 1 | 4.4347 | 0.6007 | 2062.6277 |  | -1 | -1 | -1 | -1 | 0 |  |  | North IRL B | -1 |  |  | 727 | ROCK-30 | Public Works Pond 1 | City of Rockledge |  | 182.3799 | 1.6729
720000 | 1200000 | 1200000 | North IRL | B | IR8-11 | 62-304.520 (6), F.A.C. | 0.36 | 0.48 | City of Rockledge | 0.01389 | 3923.009 | 8.4346 | 1.1425 | 0.11715 | 0.015869 | 54.4889 | 1750 | Governmental | 1750 | City of Rockledge Brevard County | City of Rockledge |  |  |  | 0 | 1 | 0.11715 | 0.015869 | 54.4889 |  | -1 | -1 | -1 | -1 | 0 |  |  | North IRL B | -1 |  |  | 727 | ROCK-30 | Public Works Pond 1 | City of Rockledge |  | 35.0038 | 0.044192
730000 | 1200000 | 1200000 | North IRL | B | IR8-11 | 62-304.520 (6), F.A.C. | 0.36 | 0.48 | City of Rockledge | 0.61776 | 3908.6954 | 7.8673 | 1.0722 | 4.8601 | 0.66236 | 2414.6492 | 1700 | Institutional (Educational,religious,health and military facilities) | 1700 | City of Rockledge Brevard County | City of Rockledge |  |  |  | 0 | 1 | 4.8601 | 0.66236 | 2414.6492 |  | -1 | -1 | -1 | -1 | 0 |  |  | North IRL B | -1 |  |  | 727 | ROCK-30 | Public Works Pond 1 | City of Rockledge |  | 200 | 1.9584
740000 | 1300000 | 1300000 | North IRL | B | IR8-11 | 62-304.520 (6), F.A.C. | 0.36 | 0.48 | City of Rockledge | 0.11044 | 3938.9245 | 10.7185 | 1.9334 | 1.1837 | 0.21351 | 434.9952 | 1300 | Residential, High Density | 1300 | City of Rockledge Brevard County | City of Rockledge |  |  |  | 0 | 1 | 1.1837 | 0.21351 | 722.9536 |  | -1 | -1 | -1 | -1 | 0 |  |  | North IRL B | -1 |  |  | 727 | ROCK-30 | Public Works Pond 1 | City of Rockledge |  | 99.9363 | 0.58634
740000 | 1300000 | 1300000 | North IRL | B | IR8-11 | 62-304.520 (6), F.A.C. | 0.36 | 0.48 | City of Rockledge | 8.8456e-05 | 3938.9245 | 10.7185 | 1.9334 | 0.00094811 | 0.00017102 | 0.34842 | 1300 | Residential, High Density | 1300 | City of Rockledge Brevard County | City of Rockledge |  |  |  | 0 | 1 | 0.00094811 | 0.00017102 | 0.34842 |  | -1 | -1 | -1 | -1 | 0 |  |  | North IRL B | -1 |  |  | 727 | ROCK-30 | Public Works Pond 1 | City of Rockledge |  | 11.3145 | 0.00028258
740000 | 1300000 | 1300000 | North IRL | B | IR8-11 | 62-304.520 (6), F.A.C. | 0.36 | 0.48 | City of Rockledge | 0.088864 | 3938.9245 | 10.7185 | 1.9334 | 0.95249 | 0.17181 | 350.0284 | 1700 | Institutional (Educational,religious,health and military facilities) | 1700 | City of Rockledge Brevard County | City of Rockledge |  |  |  | 0 | 1 | 0.95249 | 0.17181 | 350.0284 |  | -1 | -1 | -1 | -1 | 0 |  |  | North IRL B | -1 |  |  | 727 | ROCK-30 | Public Works Pond 1 | City of Rockledge |  | 76.0875 | 0.28388
740000 | 1300000 | 1300000 | North IRL | B | IR8-11 | 62-304.520 (6), F.A.C. | 0.36 | 0.48 | City of Rockledge | 0.041941 | 3938.9245 | 10.7185 | 1.9334 | 0.44955 | 0.081088 | 165.2039 | 1330 | Residential, High density; Multiple Dwelling Units, Low Rise <Two stories or less> | 1330 | City of Rockledge Brevard County | City of Rockledge |  |  |  | 0 | 1 | 0.44955 | 0.081088 | 372.7724 |  | -1 | -1 | -1 | -1 | 0 |  |  | North IRL B | -1 |  |  | 727 | ROCK-30 | Public Works Pond 1 | City of Rockledge |  | 54.2779 | 0.30233
740000 | 1300000 | 1300000 | North IRL | B | IR8-11 | 62-304.520 (6), F.A.C. | 0.36 | 0.48 | City of Rockledge | 0.040117 | 3938.9245 | 10.7185 | 1.9334 | 0.42999 | 0.077561 | 158.0177 | 1210 | Fixed Single Family Units | 1210 | City of Rockledge Brevard County | City of Rockledge |  |  |  | 0 | 1 | 0.42999 | 0.077561 | 357.3686 |  | -1 | -1 | -1 | -1 | 0 |  |  | North IRL B | -1 |  |  | 727 | ROCK-30 | Public Works Pond 1 | City of Rockledge |  | 50.2393 | 0.28984
740000 | 1300000 | 1300000 | North IRL | B | IR8-11 | 62-304.520 (6), F.A.C. | 0.36 | 0.48 | City of Rockledge | 0.026165 | 3938.9245 | 10.7185 | 1.9334 | 0.28045 | 0.050586 | 103.0605 | 1330 | Residential, High density; Multiple Dwelling Units, Low Rise <Two stories or less> | 1330 | City of Rockledge Brevard County | City of Rockledge |  |  |  | 0 | 1 | 0.28045 | 0.050586 | 447.095 |  | -1 | -1 | -1 | -1 | 0 |  |  | North IRL B | -1 |  |  | 727 | ROCK-30 | Public Works Pond 1 | City of Rockledge |  | 47.0736 | 0.36261
740000 | 1300000 | 1300000 | North IRL | B | IR8-11 | 62-304.520 (6), F.A.C. | 0.36 | 0.48 | City of Rockledge | 0.014416 | 3825.432 | 7.6687 | 1.0469 | 0.11056 | 0.015093 | 55.1491 | 1400 | Commercial and Services | 1400 | City of Rockledge Brevard County | City of Rockledge |  |  |  | 0 | 1 | 0.11056 | 0.015093 | 55.1491 |  | -1 | -1 | -1 | -1 | 0 |  |  | North IRL B | -1 |  |  | 727 | ROCK-30 | Public Works Pond 1 | City of Rockledge |  | 66.0865 | 0.044728
740000 | 1300000 | 1300000 | North IRL | B | IR8-11 | 62-304.520 (6), F.A.C. | 0.36 | 0.48 | City of Rockledge | 0.089597 | 3825.432 | 7.6687 | 1.0469 | 0.68709 | 0.093801 | 342.7458 | 1700 | Institutional (Educational,religious,health and military facilities) | 1700 | City of Rockledge Brevard County | City of Rockledge |  |  |  | 0 | 1 | 0.68709 | 0.093801 | 342.7458 |  | -1 | -1 | -1 | -1 | 0 |  |  | North IRL B | -1 |  |  | 727 | ROCK-30 | Public Works Pond 1 | City of Rockledge |  | 99.7567 | 0.27798
740000 | 1300000 | 1300000 | North IRL | B | IR8-11 | 62-304.520 (6), F.A.C. | 0.36 | 0.48 | City of Rockledge | 0.014354 | 3825.432 | 7.6687 | 1.0469 | 0.11007 | 0.015027 | 54.9088 | 8370 | Surface Water Collection Basin | 8370 | City of Rockledge Brevard County | City of Rockledge |  |  |  | 0 | 1 | 0.11007 | 0.015027 | 58.1331 |  | -1 | -1 | -1 | -1 | 0 |  |  | North IRL B | -1 |  |  | 727 | ROCK-30 | Public Works Pond 1 | City of Rockledge |  | 57.5761 | 0.047148
740000 | 1300000 | 1300000 | North IRL | B | IR8-11 | 62-304.520 (6), F.A.C. | 0.36 | 0.48 | City of Rockledge | 0.45296 | 3825.432 | 7.6687 | 1.0469 | 3.4736 | 0.47422 | 1732.7719 | 1750 | Governmental | 1750 | City of Rockledge Brevard County | City of Rockledge |  |  |  | 0 | 1 | 3.4736 | 0.47422 | 1737.8094 |  | -1 | -1 | -1 | -1 | 0 |  |  | North IRL B | -1 |  |  | 727 | ROCK-30 | Public Works Pond 1 | City of Rockledge |  | 173.7533 | 1.4094
740000 | 1300000 | 1300000 | North IRL | B | IR8-11 | 62-304.520 (6), F.A.C. | 0.36 | 0.48 | City of Rockledge | 0.057663 | 3908.8351 | 7.8859 | 1.0764 | 0.45473 | 0.062067 | 225.3967 | 1750 | Governmental | 1750 | City of Rockledge Brevard County | City of Rockledge |  |  |  | 0 | 1 | 0.45473 | 0.062067 | 2321.6682 |  | -1 | -1 | -1 | -1 | 0 |  |  | North IRL B | -1 |  |  | 727 | ROCK-30 | Public Works Pond 1 | City of Rockledge |  | 76.9676 | 1.8829
740000 | 1300000 | 1300000 | North IRL | B | IR8-11 | 62-304.520 (6), F.A.C. | 0.36 | 0.48 | City of Rockledge | 0.0036273 | 4047.6591 | 9.1135 | 1.253 | 0.033058 | 0.0045451 | 14.6821 | 1300 | Residential, High Density | 1300 | City of Rockledge Brevard County | City of Rockledge |  |  |  | 0 | 1 | 0.033058 | 0.0045451 | 14.7154 |  | -1 | -1 | -1 | -1 | 0 |  |  | North IRL B | -1 |  |  | 727 | ROCK-30 | Public Works Pond 1 | City of Rockledge |  | 20.8567 | 0.011935
740000 | 1300000 | 1300000 | North IRL | B | IR8-11 | 62-304.520 (6), F.A.C. | 0.36 | 0.48 | City of Rockledge | 0.03613 | 4047.6591 | 9.1135 | 1.253 | 0.32927 | 0.045271 | 146.2407 | 1700 | Institutional (Educational,religious,health and military facilities) | 1700 | City of Rockledge Brevard County | City of Rockledge |  |  |  | 0 | 1 | 0.32927 | 0.045271 | 148.1685 |  | -1 | -1 | -1 | -1 | 0 |  |  | North IRL B | -1 |  |  | 727 | ROCK-30 | Public Works Pond 1 | City of Rockledge |  | 51.5736 | 0.12017
740000 | 1300000 | 1300000 | North IRL | B | IR8-11 | 62-304.520 (6), F.A.C. | 0.36 | 0.48 | City of Rockledge | 0.032214 | 4047.6591 | 9.1135 | 1.253 | 0.29358 | 0.040365 | 130.3908 | 1210 | Fixed Single Family Units | 1210 | City of Rockledge Brevard County | City of Rockledge |  |  |  | 0 | 1 | 0.29358 | 0.040365 | 288.2385 |  | -1 | -1 | -1 | -1 | 0 |  |  | North IRL B | -1 |  |  | 727 | ROCK-30 | Public Works Pond 1 | City of Rockledge |  | 46.9475 | 0.23377
740000 | 1300000 | 1300000 | North IRL | B | IR8-11 | 62-304.520 (6), F.A.C. | 0.36 | 0.48 | City of Rockledge | 0.056481 | 3956.8132 | 8.6502 | 1.175 | 0.48858 | 0.066367 | 223.4865 | 1700 | Institutional (Educational,religious,health and military facilities) | 1700 | City of Rockledge Brevard County | City of Rockledge |  |  |  | 0 | 1 | 0.48858 | 0.066367 | 223.4865 |  | -1 | -1 | -1 | -1 | 0 |  |  | North IRL B | -1 |  |  | 727 | ROCK-30 | Public Works Pond 1 | City of Rockledge |  | 109.2074 | 0.18125
740000 | 1300000 | 1300000 | North IRL | B | IR8-11 | 62-304.520 (6), F.A.C. | 0.36 | 0.48 | City of Rockledge | 0.012279 | 3956.8132 | 8.6502 | 1.175 | 0.10622 | 0.014428 | 48.5866 | 8370 | Surface Water Collection Basin | 8370 | City of Rockledge Brevard County | City of Rockledge |  |  |  | 0 | 1 | 0.10622 | 0.014428 | 60.1933 |  | -1 | -1 | -1 | -1 | 0 |  |  | North IRL B | -1 |  |  | 727 | ROCK-30 | Public Works Pond 1 | City of Rockledge |  | 102.0814 | 0.048819
740000 | 1300000 | 1300000 | North IRL | B | IR8-11 | 62-304.520 (6), F.A.C. | 0.36 | 0.48 | City of Rockledge | 0.50553 | 3895.4305 | 8.2073 | 1.1014 | 4.1491 | 0.55679 | 1969.2654 | 1700 | Institutional (Educational,religious,health and military facilities) | 1700 | City of Rockledge Brevard County | City of Rockledge |  |  |  | 0 | 1 | 4.1491 | 0.55679 | 2406.4546 |  | -1 | -1 | -1 | -1 | 0 |  |  | North IRL B | -1 |  |  | 727 | ROCK-30 | Public Works Pond 1 | City of Rockledge |  | 181.8727 | 1.9517
740000 | 1300000 | 1300000 | North IRL | B | IR8-11 | 62-304.520 (6), F.A.C. | 0.36 | 0.48 | City of Rockledge | 0.61776 | 3900.3225 | 8.2875 | 1.109 | 5.1197 | 0.68513 | 2409.4767 | 1700 | Institutional (Educational,religious,health and military facilities) | 1700 | City of Rockledge Brevard County | City of Rockledge |  |  |  | 0 | 1 | 5.1197 | 0.68513 | 2409.4767 |  | -1 | -1 | -1 | -1 | 0 |  |  | North IRL B | -1 |  |  | 727 | ROCK-30 | Public Works Pond 1 | City of Rockledge |  | 200 | 1.9542
750000 | 1300000 | 1300000 | North IRL | B | IR8-11 | 62-304.520 (6), F.A.C. | 0.36 | 0.48 | City of Rockledge | 0.12126 | 3966.0616 | 11.7063 | 1.5448 | 1.4195 | 0.18732 | 480.9208 | 1400 | Commercial and Services | 1400 | City of Rockledge Brevard County | City of Rockledge |  |  |  | 0 | 1 | 1.4195 | 0.18732 | 1734.8349 |  | -1 | -1 | -1 | -1 | 0 |  |  | North IRL B | -1 |  |  | 727 | ROCK-30 | Public Works Pond 1 | City of Rockledge |  | 117.0951 | 1.407
750000 | 1300000 | 1300000 | North IRL | B | IR8-11 | 62-304.520 (6), F.A.C. | 0.36 | 0.48 | City of Rockledge | 0.0081794 | 3966.0616 | 11.7063 | 1.5448 | 0.09575 | 0.012635 | 32.4399 | 1700 | Institutional (Educational,religious,health and military facilities) | 1700 | City of Rockledge Brevard County | City of Rockledge |  |  |  | 0 | 1 | 0.09575 | 0.012635 | 32.4399 |  | -1 | -1 | -1 | -1 | 0 |  |  | North IRL B | -1 |  |  | 727 | ROCK-30 | Public Works Pond 1 | City of Rockledge |  | 27.9591 | 0.02631
750000 | 1300000 | 1300000 | North IRL | B | IR8-11 | 62-304.520 (6), F.A.C. | 0.36 | 0.48 | City of Rockledge | 0.0050228 | 3966.0616 | 11.7063 | 1.5448 | 0.058799 | 0.0077591 | 19.9209 | 1750 | Governmental | 1750 | City of Rockledge Brevard County | City of Rockledge |  |  |  | 0 | 1 | 0.058799 | 0.0077591 | 19.9209 |  | -1 | -1 | -1 | -1 | 0 |  |  | North IRL B | -1 |  |  | 727 | ROCK-30 | Public Works Pond 1 | City of Rockledge |  | 22.0515 | 0.016156
750000 | 1300000 | 1300000 | North IRL | B | IR8-11 | 62-304.520 (6), F.A.C. | 0.36 | 0.48 | City of Rockledge | 0.071699 | 3909.7662 | 9.0698 | 1.3827 | 0.6503 | 0.099141 | 280.3273 | 1300 | Residential, High Density | 1300 | City of Rockledge Brevard County | City of Rockledge |  |  |  | 0 | 1 | 0.6503 | 0.099141 | 413.9977 |  | -1 | -1 | -1 | -1 | 0 |  |  | North IRL B | -1 |  |  | 727 | ROCK-30 | Public Works Pond 1 | City of Rockledge |  | 82.2488 | 0.33576
750000 | 1300000 | 1300000 | North IRL | B | IR8-11 | 62-304.520 (6), F.A.C. | 0.36 | 0.48 | City of Rockledge | 0.383 | 3909.7662 | 9.0698 | 1.3827 | 3.4737 | 0.52959 | 1497.4418 | 1700 | Institutional (Educational,religious,health and military facilities) | 1700 | City of Rockledge Brevard County | City of Rockledge |  |  |  | 0 | 1 | 3.4737 | 0.52959 | 1811.3527 |  | -1 | -1 | -1 | -1 | 0 |  |  | North IRL B | -1 |  |  | 727 | ROCK-30 | Public Works Pond 1 | City of Rockledge |  | 178.3263 | 1.4691
750000 | 1300000 | 1300000 | North IRL | B | IR8-11 | 62-304.520 (6), F.A.C. | 0.36 | 0.48 | City of Rockledge | 0.026088 | 3909.7662 | 9.0698 | 1.3827 | 0.23661 | 0.036072 | 101.9974 | 1330 | Residential, High density; Multiple Dwelling Units, Low Rise <Two stories or less> | 1330 | City of Rockledge Brevard County | City of Rockledge |  |  |  | 0 | 1 | 0.23661 | 0.036072 | 189.9598 |  | -1 | -1 | -1 | -1 | 0 |  |  | North IRL B | -1 |  |  | 727 | ROCK-30 | Public Works Pond 1 | City of Rockledge |  | 42.5663 | 0.15406
750000 | 1300000 | 1300000 | North IRL | B | IR8-11 | 62-304.520 (6), F.A.C. | 0.36 | 0.48 | City of Rockledge | 0.087388 | 4018.18 | 8.806 | 1.1933 | 0.76954 | 0.10428 | 351.1413 | 1700 | Institutional (Educational,religious,health and military facilities) | 1700 | City of Rockledge Brevard County | City of Rockledge |  |  |  | 0 | 1 | 0.76954 | 0.10428 | 352.9279 |  | -1 | -1 | -1 | -1 | 0 |  |  | North IRL B | -1 |  |  | 727 | ROCK-30 | Public Works Pond 1 | City of Rockledge |  | 114.023 | 0.28624
750000 | 1300000 | 1300000 | North IRL | B | IR8-11 | 62-304.520 (6), F.A.C. | 0.36 | 0.48 | City of Rockledge | 0.0024787 | 4018.18 | 8.806 | 1.1933 | 0.021827 | 0.0029578 | 9.9599 | 8370 | Surface Water Collection Basin | 8370 | City of Rockledge Brevard County | City of Rockledge |  |  |  | 0 | 1 | 0.021827 | 0.0029578 | 19.2034 |  | -1 | -1 | -1 | -1 | 0 |  |  | North IRL B | -1 |  |  | 727 | ROCK-30 | Public Works Pond 1 | City of Rockledge |  | 70.0848 | 0.015575
750000 | 1300000 | 1300000 | North IRL | B | IR8-11 | 62-304.520 (6), F.A.C. | 0.36 | 0.48 | City of Rockledge | 0.010769 | 3910.746 | 9.2234 | 1.3237 | 0.099326 | 0.014255 | 42.1147 | 1300 | Residential, High Density | 1300 | City of Rockledge Brevard County | City of Rockledge |  |  |  | 0 | 1 | 0.099326 | 0.014255 | 42.1147 |  | -1 | -1 | -1 | -1 | 0 |  |  | North IRL B | -1 |  |  | 727 | ROCK-30 | Public Works Pond 1 | City of Rockledge |  | 101.7716 | 0.034156
750000 | 1300000 | 1300000 | North IRL | B | IR8-11 | 62-304.520 (6), F.A.C. | 0.36 | 0.48 | City of Rockledge | 0.23157 | 3910.746 | 9.2234 | 1.3237 | 2.1358 | 0.30652 | 905.5999 | 1700 | Institutional (Educational,religious,health and military facilities) | 1700 | City of Rockledge Brevard County | City of Rockledge |  |  |  | 0 | 1 | 2.1358 | 0.30652 | 905.5999 |  | -1 | -1 | -1 | -1 | 0 |  |  | North IRL B | -1 |  |  | 727 | ROCK-30 | Public Works Pond 1 | City of Rockledge |  | 137.5404 | 0.73447
750000 | 1300000 | 1300000 | North IRL | B | IR8-11 | 62-304.520 (6), F.A.C. | 0.36 | 0.48 | City of Rockledge | 0.032647 | 3910.746 | 9.2234 | 1.3237 | 0.30111 | 0.043214 | 127.673 | 1210 | Fixed Single Family Units | 1210 | City of Rockledge Brevard County | City of Rockledge |  |  |  | 0 | 1 | 0.30111 | 0.043214 | 290.0009 |  | -1 | -1 | -1 | -1 | 0 |  |  | North IRL B | -1 |  |  | 727 | ROCK-30 | Public Works Pond 1 | City of Rockledge |  | 46.5816 | 0.2352
750000 | 1300000 | 1300000 | North IRL | B | IR8-11 | 62-304.520 (6), F.A.C. | 0.36 | 0.48 | City of Rockledge | 0.053644 | 3910.746 | 9.2234 | 1.3237 | 0.49478 | 0.071007 | 209.7871 | 1210 | Fixed Single Family Units | 1210 | City of Rockledge Brevard County | City of Rockledge |  |  |  | 0 | 1 | 0.49478 | 0.071007 | 444.6549 |  | -1 | -1 | -1 | -1 | 0 |  |  | North IRL B | -1 |  |  | 727 | ROCK-30 | Public Works Pond 1 | City of Rockledge |  | 58.9951 | 0.36063
750000 | 1300000 | 1300000 | North IRL | B | IR8-11 | 62-304.520 (6), F.A.C. | 0.36 | 0.48 | City of Rockledge | 0.084748 | 3910.746 | 9.2234 | 1.3237 | 0.78166 | 0.11218 | 331.427 | 1210 | Fixed Single Family Units | 1210 | City of Rockledge Brevard County | City of Rockledge |  |  |  | 0 | 1 | 0.78166 | 0.11218 | 733.5456 |  | -1 | -1 | -1 | -1 | 0 |  |  | North IRL B | -1 |  |  | 727 | ROCK-30 | Public Works Pond 1 | City of Rockledge |  | 77.3352 | 0.59493
750000 | 1300000 | 1300000 | North IRL | B | IR8-11 | 62-304.520 (6), F.A.C. | 0.36 | 0.48 | City of Rockledge | 0.20439 | 3951.6754 | 10.0442 | 1.344 | 2.053 | 0.2747 | 807.6869 | 1400 | Commercial and Services | 1400 | City of Rockledge Brevard County | City of Rockledge |  |  |  | 0 | 1 | 2.053 | 0.2747 | 1199.0706 |  | -1 | -1 | -1 | -1 | 0 |  |  | North IRL B | -1 |  |  | 727 | ROCK-30 | Public Works Pond 1 | City of Rockledge |  | 133.5987 | 0.97248
750000 | 1300000 | 1300000 | North IRL | B | IR8-11 | 62-304.520 (6), F.A.C. | 0.36 | 0.48 | City of Rockledge | 0.29118 | 3951.6754 | 10.0442 | 1.344 | 2.9247 | 0.39135 | 1150.6672 | 1750 | Governmental | 1750 | City of Rockledge Brevard County | City of Rockledge |  |  |  | 0 | 1 | 2.9247 | 0.39135 | 1202.5987 |  | -1 | -1 | -1 | -1 | 0 |  |  | North IRL B | -1 |  |  | 727 | ROCK-30 | Public Works Pond 1 | City of Rockledge |  | 150.5735 | 0.97534
750000 | 1300000 | 1300000 | North IRL | B | IR8-11 | 62-304.520 (6), F.A.C. | 0.36 | 0.48 | City of Rockledge | 0.1473 | 3958.1187 | 10.9286 | 1.4506 | 1.6098 | 0.21367 | 583.0433 | 1400 | Commercial and Services | 1400 | City of Rockledge Brevard County | City of Rockledge |  |  |  | 0 | 1 | 1.6098 | 0.21367 | 1696.5657 |  | -1 | -1 | -1 | -1 | 0 |  |  | North IRL B | -1 |  |  | 727 | ROCK-30 | Public Works Pond 1 | City of Rockledge |  | 126.9588 | 1.376
750000 | 1300000 | 1300000 | North IRL | B | IR8-11 | 62-304.520 (6), F.A.C. | 0.36 | 0.48 | City of Rockledge | 0.18402 | 3958.1187 | 10.9286 | 1.4506 | 2.0111 | 0.26694 | 728.3803 | 1700 | Institutional (Educational,religious,health and military facilities) | 1700 | City of Rockledge Brevard County | City of Rockledge |  |  |  | 0 | 1 | 2.0111 | 0.26694 | 748.6161 |  | -1 | -1 | -1 | -1 | 0 |  |  | North IRL B | -1 |  |  | 727 | ROCK-30 | Public Works Pond 1 | City of Rockledge |  | 126.5397 | 0.60715
750000 | 1300000 | 1300000 | North IRL | B | IR8-11 | 62-304.520 (6), F.A.C. | 0.36 | 0.48 | City of Rockledge | 0.024306 | 3980.2248 | 8.344 | 1.1367 | 0.20281 | 0.027629 | 96.7444 | 1400 | Commercial and Services | 1400 | City of Rockledge Brevard County | City of Rockledge |  |  |  | 0 | 1 | 0.20281 | 0.027629 | 509.1653 |  | -1 | -1 | -1 | -1 | 0 |  |  | North IRL B | -1 |  |  | 727 | ROCK-30 | Public Works Pond 1 | City of Rockledge |  | 50.9397 | 0.41295
750000 | 1300000 | 1300000 | North IRL | B | IR8-11 | 62-304.520 (6), F.A.C. | 0.36 | 0.48 | City of Rockledge | 8.2163e-05 | 3980.2248 | 8.344 | 1.1367 | 0.00068557 | 9.3395e-05 | 0.32703 | 1410 | Retail Sales and Services | 1410 | City of Rockledge Brevard County | City of Rockledge |  |  |  | 0 | 1 | 0.00068557 | 9.3395e-05 | 523.391 |  | -1 | -1 | -1 | -1 | 0 |  |  | North IRL B | -1 |  |  | 727 | ROCK-30 | Public Works Pond 1 | City of Rockledge |  | 35.2786 | 0.42449
750000 | 1300000 | 1300000 | North IRL | B | IR8-11 | 62-304.520 (6), F.A.C. | 0.36 | 0.48 | City of Rockledge | 0.28629 | 3980.2248 | 8.344 | 1.1367 | 2.3888 | 0.32542 | 1139.491 | 1750 | Governmental | 1750 | City of Rockledge Brevard County | City of Rockledge |  |  |  | 0 | 1 | 2.3888 | 0.32542 | 1426.2812 |  | -1 | -1 | -1 | -1 | 0 |  |  | North IRL B | -1 |  |  | 727 | ROCK-30 | Public Works Pond 1 | City of Rockledge |  | 136.0915 | 1.1568
750000 | 1300000 | 1300000 | North IRL | B | IR8-11 | 62-304.520 (6), F.A.C. | 0.36 | 0.48 | City of Rockledge | 0.0024678 | 3954.8586 | 10.6328 | 1.3977 | 0.026239 | 0.0034492 | 9.7597 | 1400 | Commercial and Services | 1400 | City of Rockledge Brevard County | City of Rockledge |  |  |  | 0 | 1 | 0.026239 | 0.0034492 | 588.3263 |  | -1 | -1 | -1 | -1 | 0 |  |  | North IRL B | -1 |  |  | 727 | ROCK-30 | Public Works Pond 1 | City of Rockledge |  | 15.3202 | 0.47715
730000 | 1200000 | 1200000 | North IRL | B | IR8-11 | 62-304.520 (6), F.A.C. | 0.36 | 0.48 | City of Rockledge | 0.087353 | 4076.7533 | 9.0987 | 1.2352 | 0.7948 | 0.1079 | 356.1173 | 1400 | Commercial and Services | 1400 | City of Rockledge Brevard County | City of Rockledge |  |  |  | 0 | 1 | 0.7948 | 0.1079 | 356.1173 |  | -1 | -1 | -1 | -1 | 0 |  |  | North IRL B | -1 |  |  | 728 | ROCK-31 | Public Works Pond 2 | City of Rockledge |  | 91.6187 | 0.28882
730000 | 1200000 | 1200000 | North IRL | B | IR8-11 | 62-304.520 (6), F.A.C. | 0.36 | 0.48 | City of Rockledge | 0.0010686 | 4076.7533 | 9.0987 | 1.2352 | 0.0097227 | 0.0013199 | 4.3564 | 1410 | Retail Sales and Services | 1410 | City of Rockledge Brevard County | City of Rockledge |  |  |  | 0 | 1 | 0.0097227 | 0.0013199 | 2162.3519 |  | -1 | -1 | -1 | -1 | 0 |  |  | North IRL B | -1 |  |  | 728 | ROCK-31 | Public Works Pond 2 | City of Rockledge |  | 76.7763 | 1.7537
730000 | 1200000 | 1200000 | North IRL | B | IR8-11 | 62-304.520 (6), F.A.C. | 0.36 | 0.48 | City of Rockledge | 0.097946 | 3959.7917 | 10.0333 | 1.3346 | 0.98272 | 0.13072 | 387.8441 | 1400 | Commercial and Services | 1400 | City of Rockledge Brevard County | City of Rockledge |  |  |  | 0 | 1 | 0.98272 | 0.13072 | 457.8725 |  | -1 | -1 | -1 | -1 | 0 |  |  | North IRL B | -1 |  |  | 728 | ROCK-31 | Public Works Pond 2 | City of Rockledge |  | 112.7045 | 0.37135
730000 | 1200000 | 1200000 | North IRL | B | IR8-11 | 62-304.520 (6), F.A.C. | 0.36 | 0.48 | City of Rockledge | 0.12857 | 3959.7917 | 10.0333 | 1.3346 | 1.29 | 0.17159 | 509.115 | 1410 | Retail Sales and Services | 1410 | City of Rockledge Brevard County | City of Rockledge |  |  |  | 0 | 1 | 1.29 | 0.17159 | 509.6892 |  | -1 | -1 | -1 | -1 | 0 |  |  | North IRL B | -1 |  |  | 728 | ROCK-31 | Public Works Pond 2 | City of Rockledge |  | 95.0368 | 0.41337
730000 | 1200000 | 1200000 | North IRL | B | IR8-11 | 62-304.520 (6), F.A.C. | 0.36 | 0.48 | City of Rockledge | 0.017389 | 3959.7917 | 10.0333 | 1.3346 | 0.17447 | 0.023207 | 68.8561 | 1210 | Fixed Single Family Units | 1210 | City of Rockledge Brevard County | City of Rockledge |  |  |  | 0 | 1 | 0.17447 | 0.023207 | 68.8561 |  | -1 | -1 | -1 | -1 | 0 |  |  | North IRL B | -1 |  |  | 728 | ROCK-31 | Public Works Pond 2 | City of Rockledge |  | 40.8387 | 0.055844
730000 | 1200000 | 1200000 | North IRL | B | IR8-11 | 62-304.520 (6), F.A.C. | 0.36 | 0.48 | City of Rockledge | 0.16368 | 3959.7917 | 10.0333 | 1.3346 | 1.6423 | 0.21844 | 648.1415 | 1750 | Governmental | 1750 | City of Rockledge Brevard County | City of Rockledge |  |  |  | 0 | 1 | 1.6423 | 0.21844 | 650.1076 |  | -1 | -1 | -1 | -1 | 0 |  |  | North IRL B | -1 |  |  | 728 | ROCK-31 | Public Works Pond 2 | City of Rockledge |  | 114.8467 | 0.52726
730000 | 1200000 | 1300000 | North IRL | B | IR8-11 | 62-304.520 (6), F.A.C. | 0.36 | 0.48 | City of Rockledge | 0.33278 | 3972.061 | 11.0571 | 1.4691 | 3.6796 | 0.48887 | 1321.8206 | 1400 | Commercial and Services | 1400 | City of Rockledge Brevard County | City of Rockledge |  |  |  | 0 | 1 | 3.6796 | 0.48887 | 1861.2092 |  | -1 | -1 | -1 | -1 | 0 |  |  | North IRL B | -1 |  |  | 728 | ROCK-31 | Public Works Pond 2 | City of Rockledge |  | 192.452 | 1.5095
730000 | 1200000 | 1300000 | North IRL | B | IR8-11 | 62-304.520 (6), F.A.C. | 0.36 | 0.48 | City of Rockledge | 0.089963 | 3972.061 | 11.0571 | 1.4691 | 0.99473 | 0.13216 | 357.3404 | 1750 | Governmental | 1750 | City of Rockledge Brevard County | City of Rockledge |  |  |  | 0 | 1 | 0.99473 | 0.13216 | 357.3404 |  | -1 | -1 | -1 | -1 | 0 |  |  | North IRL B | -1 |  |  | 728 | ROCK-31 | Public Works Pond 2 | City of Rockledge |  | 93.4251 | 0.28981
730000 | 1200000 | 1300000 | North IRL | B | IR8-11 | 62-304.520 (6), F.A.C. | 0.36 | 0.48 | City of Rockledge | 0.27642 | 3955.6739 | 10.9289 | 1.5091 | 3.021 | 0.41715 | 1093.4343 | 1400 | Commercial and Services | 1400 | City of Rockledge Brevard County | City of Rockledge |  |  |  | 0 | 1 | 3.021 | 0.41715 | 1257.3317 |  | -1 | -1 | -1 | -1 | 0 |  |  | North IRL B | -1 |  |  | 728 | ROCK-31 | Public Works Pond 2 | City of Rockledge |  | 244.5709 | 1.0197
730000 | 1200000 | 1300000 | North IRL | B | IR8-11 | 62-304.520 (6), F.A.C. | 0.36 | 0.48 | City of Rockledge | 0.0096662 | 3955.6739 | 10.9289 | 1.5091 | 0.10564 | 0.014587 | 38.2363 | 1410 | Retail Sales and Services | 1410 | City of Rockledge Brevard County | City of Rockledge |  |  |  | 0 | 1 | 0.10564 | 0.014587 | 38.2363 |  | -1 | -1 | -1 | -1 | 0 |  |  | North IRL B | -1 |  |  | 728 | ROCK-31 | Public Works Pond 2 | City of Rockledge |  | 30.4432 | 0.031011
730000 | 1300000 | 1300000 | North IRL | B | IR8-11 | 62-304.520 (6), F.A.C. | 0.36 | 0.48 | City of Rockledge | 0.11311 | 3955.6739 | 10.9289 | 1.5091 | 1.2362 | 0.1707 | 447.4305 | 1210 | Fixed Single Family Units | 1210 | City of Rockledge Brevard County | City of Rockledge |  |  |  | 0 | 1 | 1.2362 | 0.1707 | 447.4305 |  | -1 | -1 | -1 | -1 | 0 |  |  | North IRL B | -1 |  |  | 728 | ROCK-31 | Public Works Pond 2 | City of Rockledge |  | 84.9956 | 0.36288
730000 | 1300000 | 1300000 | North IRL | B | IR8-11 | 62-304.520 (6), F.A.C. | 0.36 | 0.48 | City of Rockledge | 0.16253 | 3955.6739 | 10.9289 | 1.5091 | 1.7762 | 0.24527 | 642.9068 | 1210 | Fixed Single Family Units | 1210 | City of Rockledge Brevard County | City of Rockledge |  |  |  | 0 | 1 | 1.7762 | 0.24527 | 642.9068 |  | -1 | -1 | -1 | -1 | 0 |  |  | North IRL B | -1 |  |  | 728 | ROCK-31 | Public Works Pond 2 | City of Rockledge |  | 101.8719 | 0.52142
730000 | 1300000 | 1300000 | North IRL | B | IR8-11 | 62-304.520 (6), F.A.C. | 0.36 | 0.48 | City of Rockledge | 0.0076257 | 3955.6739 | 10.9289 | 1.5091 | 0.083341 | 0.011508 | 30.165 | 1750 | Governmental | 1750 | City of Rockledge Brevard County | City of Rockledge |  |  |  | 0 | 1 | 0.083341 | 0.011508 | 30.165 |  | -1 | -1 | -1 | -1 | 0 |  |  | North IRL B | -1 |  |  | 728 | ROCK-31 | Public Works Pond 2 | City of Rockledge |  | 27.1078 | 0.024465
740000 | 1300000 | 1300000 | North IRL | B | IR8-11 | 62-304.520 (6), F.A.C. | 0.36 | 0.48 | City of Rockledge | 0.0022618 | 3947.6209 | 9.573 | 1.2532 | 0.021653 | 0.0028346 | 8.9289 | 1400 | Commercial and Services | 1400 | City of Rockledge Brevard County | City of Rockledge |  |  |  | 0 | 1 | 0.021653 | 0.0028346 | 225.8035 |  | -1 | -1 | -1 | -1 | 0 |  |  | North IRL B | -1 |  |  | 728 | ROCK-31 | Public Works Pond 2 | City of Rockledge |  | 14.7763 | 0.18313
740000 | 1300000 | 1300000 | North IRL | B | IR8-11 | 62-304.520 (6), F.A.C. | 0.36 | 0.48 | City of Rockledge | 0.036318 | 3976.1598 | 8.3605 | 1.1385 | 0.30364 | 0.04135 | 144.4077 | 1400 | Commercial and Services | 1400 | City of Rockledge Brevard County | City of Rockledge |  |  |  | 0 | 1 | 0.30364 | 0.04135 | 144.4077 |  | -1 | -1 | -1 | -1 | 0 |  |  | North IRL B | -1 |  |  | 728 | ROCK-31 | Public Works Pond 2 | City of Rockledge |  | 59.206 | 0.11712
740000 | 1300000 | 1300000 | North IRL | B | IR8-11 | 62-304.520 (6), F.A.C. | 0.36 | 0.48 | City of Rockledge | 0.23548 | 3976.1598 | 8.3605 | 1.1385 | 1.9687 | 0.2681 | 936.3048 | 1400 | Commercial and Services | 1400 | City of Rockledge Brevard County | City of Rockledge |  |  |  | 0 | 1 | 1.9687 | 0.2681 | 936.3048 |  | -1 | -1 | -1 | -1 | 0 |  |  | North IRL B | -1 |  |  | 728 | ROCK-31 | Public Works Pond 2 | City of Rockledge |  | 148.5364 | 0.75937
740000 | 1300000 | 1300000 | North IRL | B | IR8-11 | 62-304.520 (6), F.A.C. | 0.36 | 0.48 | City of Rockledge | 0.00035164 | 3976.1598 | 8.3605 | 1.1385 | 0.0029399 | 0.00040036 | 1.3982 | 1780 | Commercial Child Care | 1780 | City of Rockledge Brevard County | City of Rockledge |  |  |  | 0 | 1 | 0.0029399 | 0.00040036 | 19.6461 |  | -1 | -1 | -1 | -1 | 0 |  |  | North IRL B | -1 |  |  | 728 | ROCK-31 | Public Works Pond 2 | City of Rockledge |  | 18.2681 | 0.015934
740000 | 1300000 | 1300000 | North IRL | B | IR8-11 | 62-304.520 (6), F.A.C. | 0.36 | 0.48 | City of Rockledge | 0.34102 | 3976.1598 | 8.3605 | 1.1385 | 2.8511 | 0.38827 | 1355.9674 | 1750 | Governmental | 1750 | City of Rockledge Brevard County | City of Rockledge |  |  |  | 0 | 1 | 2.8511 | 0.38827 | 1355.9674 |  | -1 | -1 | -1 | -1 | 0 |  |  | North IRL B | -1 |  |  | 728 | ROCK-31 | Public Works Pond 2 | City of Rockledge |  | 164.4385 | 1.0997
740000 | 1300000 | 1300000 | North IRL | B | IR8-11 | 62-304.520 (6), F.A.C. | 0.36 | 0.48 | City of Rockledge | 0.075292 | 3965.5588 | 10.0062 | 1.3121 | 0.75338 | 0.098793 | 298.5733 | 1400 | Commercial and Services | 1400 | City of Rockledge Brevard County | City of Rockledge |  |  |  | 0 | 1 | 0.75338 | 0.098793 | 677.006 |  | -1 | -1 | -1 | -1 | 0 |  |  | North IRL B | -1 |  |  | 728 | ROCK-31 | Public Works Pond 2 | City of Rockledge |  | 85.0919 | 0.54907
740000 | 1300000 | 1300000 | North IRL | B | IR8-11 | 62-304.520 (6), F.A.C. | 0.36 | 0.48 | City of Rockledge | 0.0075512 | 3908.8351 | 7.8859 | 1.0764 | 0.059548 | 0.0081279 | 29.5164 | 1400 | Commercial and Services | 1400 | City of Rockledge Brevard County | City of Rockledge |  |  |  | 0 | 1 | 0.059548 | 0.0081279 | 29.5164 |  | -1 | -1 | -1 | -1 | 0 |  |  | North IRL B | -1 |  |  | 728 | ROCK-31 | Public Works Pond 2 | City of Rockledge |  | 35.1908 | 0.023939
740000 | 1300000 | 1300000 | North IRL | B | IR8-11 | 62-304.520 (6), F.A.C. | 0.36 | 0.48 | City of Rockledge | 0.016258 | 3908.8351 | 7.8859 | 1.0764 | 0.12821 | 0.0175 | 63.5506 | 1400 | Commercial and Services | 1400 | City of Rockledge Brevard County | City of Rockledge |  |  |  | 0 | 1 | 0.12821 | 0.0175 | 63.5506 |  | -1 | -1 | -1 | -1 | 0 |  |  | North IRL B | -1 |  |  | 728 | ROCK-31 | Public Works Pond 2 | City of Rockledge |  | 35.459 | 0.051541
740000 | 1300000 | 1300000 | North IRL | B | IR8-11 | 62-304.520 (6), F.A.C. | 0.36 | 0.48 | City of Rockledge | 0.53629 | 3908.8351 | 7.8859 | 1.0764 | 4.2292 | 0.57725 | 2096.2715 | 1750 | Governmental | 1750 | City of Rockledge Brevard County | City of Rockledge |  |  |  | 0 | 1 | 4.2292 | 0.57725 | 2321.6682 |  | -1 | -1 | -1 | -1 | 0 |  |  | North IRL B | -1 |  |  | 728 | ROCK-31 | Public Works Pond 2 | City of Rockledge |  | 176.5975 | 1.8829
740000 | 1300000 | 1300000 | North IRL | B | IR8-11 | 62-304.520 (6), F.A.C. | 0.36 | 0.48 | City of Rockledge | 0.42403 | 4004.3316 | 8.915 | 1.2087 | 3.7802 | 0.51254 | 1697.9575 | 1400 | Commercial and Services | 1400 | City of Rockledge Brevard County | City of Rockledge |  |  |  | 0 | 1 | 3.7802 | 0.51254 | 1697.9575 |  | -1 | -1 | -1 | -1 | 0 |  |  | North IRL B | -1 |  |  | 728 | ROCK-31 | Public Works Pond 2 | City of Rockledge |  | 177.0809 | 1.3771
740000 | 1300000 | 1300000 | North IRL | B | IR8-11 | 62-304.520 (6), F.A.C. | 0.36 | 0.48 | City of Rockledge | 5.8864e-07 | 4004.3316 | 8.915 | 1.2087 | 5.2478e-06 | 7.1152e-07 | 0.0023571 | 1400 | Commercial and Services | 1400 | City of Rockledge Brevard County | City of Rockledge |  |  |  | 0 | 1 | 5.2478e-06 | 7.1152e-07 | 0.0023571 |  | -1 | -1 | -1 | -1 | 0 |  |  | North IRL B | -1 |  |  | 728 | ROCK-31 | Public Works Pond 2 | City of Rockledge |  | 0.23834 | 1.9117e-06
740000 | 1300000 | 1300000 | North IRL | B | IR8-11 | 62-304.520 (6), F.A.C. | 0.36 | 0.48 | City of Rockledge | 0.19373 | 4004.3316 | 8.915 | 1.2087 | 1.7271 | 0.23417 | 775.77 | 1750 | Governmental | 1750 | City of Rockledge Brevard County | City of Rockledge |  |  |  | 0 | 1 | 1.7271 | 0.23417 | 775.77 |  | -1 | -1 | -1 | -1 | 0 |  |  | North IRL B | -1 |  |  | 728 | ROCK-31 | Public Works Pond 2 | City of Rockledge |  | 136.5182 | 0.62917
740000 | 1300000 | 1300000 | North IRL | B | IR8-11 | 62-304.520 (6), F.A.C. | 0.36 | 0.48 | City of Rockledge | 0.52092 | 4031.7672 | 9.5846 | 1.2923 | 4.9928 | 0.6732 | 2100.2204 | 1400 | Commercial and Services | 1400 | City of Rockledge Brevard County | City of Rockledge |  |  |  | 0 | 1 | 4.9928 | 0.6732 | 2129.2202 |  | -1 | -1 | -1 | -1 | 0 |  |  | North IRL B | -1 |  |  | 728 | ROCK-31 | Public Works Pond 2 | City of Rockledge |  | 179.9685 | 1.7269
740000 | 1300000 | 1300000 | North IRL | B | IR8-11 | 62-304.520 (6), F.A.C. | 0.36 | 0.48 | City of Rockledge | 0.089653 | 4031.7672 | 9.5846 | 1.2923 | 0.85929 | 0.11586 | 361.4584 | 1750 | Governmental | 1750 | City of Rockledge Brevard County | City of Rockledge |  |  |  | 0 | 1 | 0.85929 | 0.11586 | 361.4584 |  | -1 | -1 | -1 | -1 | 0 |  |  | North IRL B | -1 |  |  | 728 | ROCK-31 | Public Works Pond 2 | City of Rockledge |  | 92.9784 | 0.29315
740000 | 1300000 | 1300000 | North IRL | B | IR8-11 | 62-304.520 (6), F.A.C. | 0.36 | 0.48 | City of Rockledge | 0.28926 | 3971.2778 | 10.8883 | 1.4376 | 3.1495 | 0.41584 | 1148.7283 | 1400 | Commercial and Services | 1400 | City of Rockledge Brevard County | City of Rockledge |  |  |  | 0 | 1 | 3.1495 | 0.41584 | 1679.5969 |  | -1 | -1 | -1 | -1 | 0 |  |  | North IRL B | -1 |  |  | 728 | ROCK-31 | Public Works Pond 2 | City of Rockledge |  | 160.7015 | 1.3622
740000 | 1300000 | 1300000 | North IRL | B | IR8-11 | 62-304.520 (6), F.A.C. | 0.36 | 0.48 | City of Rockledge | 0.17945 | 4040.6393 | 8.9853 | 1.2139 | 1.6124 | 0.21784 | 725.0742 | 1400 | Commercial and Services | 1400 | City of Rockledge Brevard County | City of Rockledge |  |  |  | 0 | 1 | 1.6124 | 0.21784 | 725.0742 |  | -1 | -1 | -1 | -1 | 0 |  |  | North IRL B | -1 |  |  | 728 | ROCK-31 | Public Works Pond 2 | City of Rockledge |  | 131.4894 | 0.58806
740000 | 1300000 | 1300000 | North IRL | B | IR8-11 | 62-304.520 (6), F.A.C. | 0.36 | 0.48 | City of Rockledge | 0.0019739 | 4040.6393 | 8.9853 | 1.2139 | 0.017736 | 0.0023963 | 7.976 | 1780 | Commercial Child Care | 1780 | City of Rockledge Brevard County | City of Rockledge |  |  |  | 0 | 1 | 0.017736 | 0.0023963 | 528.7238 |  | -1 | -1 | -1 | -1 | 0 |  |  | North IRL B | -1 |  |  | 728 | ROCK-31 | Public Works Pond 2 | City of Rockledge |  | 78.4181 | 0.42881
740000 | 1300000 | 1300000 | North IRL | B | IR8-11 | 62-304.520 (6), F.A.C. | 0.36 | 0.48 | City of Rockledge | 0.00089376 | 4040.6393 | 8.9853 | 1.2139 | 0.0080306 | 0.001085 | 3.6114 | 1410 | Retail Sales and Services | 1410 | City of Rockledge Brevard County | City of Rockledge |  |  |  | 0 | 1 | 0.0080306 | 0.001085 | 1242.3625 |  | -1 | -1 | -1 | -1 | 0 |  |  | North IRL B | -1 |  |  | 728 | ROCK-31 | Public Works Pond 2 | City of Rockledge |  | 32.6543 | 1.0076
750000 | 1300000 | 1300000 | North IRL | B | IR8-11 | 62-304.520 (6), F.A.C. | 0.36 | 0.48 | City of Rockledge | 0.0037857 | 3953.1238 | 9.7312 | 1.2781 | 0.036839 | 0.0048384 | 14.9653 | 1400 | Commercial and Services | 1400 | City of Rockledge Brevard County | City of Rockledge |  |  |  | 0 | 1 | 0.036839 | 0.0048384 | 496.0529 |  | -1 | -1 | -1 | -1 | 0 |  |  | North IRL B | -1 |  |  | 728 | ROCK-31 | Public Works Pond 2 | City of Rockledge |  | 19.0858 | 0.40231
750000 | 1300000 | 1300000 | North IRL | B | IR8-11 | 62-304.520 (6), F.A.C. | 0.36 | 0.48 | City of Rockledge | 4.3265e-05 | 3953.1238 | 9.7312 | 1.2781 | 0.00042102 | 5.5296e-05 | 0.17103 | 1780 | Commercial Child Care | 1780 | City of Rockledge Brevard County | City of Rockledge |  |  |  | 0 | 1 | 0.00042102 | 5.5296e-05 | 625.8567 |  | -1 | -1 | -1 | -1 | 0 |  |  | North IRL B | -1 |  |  | 728 | ROCK-31 | Public Works Pond 2 | City of Rockledge |  | 15.9776 | 0.50759
750000 | 1300000 | 1300000 | North IRL | B | IR8-11 | 62-304.520 (6), F.A.C. | 0.36 | 0.48 | City of Rockledge | 0.16588 | 3965.8903 | 10.4946 | 1.3798 | 1.7409 | 0.22889 | 657.8703 | 1400 | Commercial and Services | 1400 | City of Rockledge Brevard County | City of Rockledge |  |  |  | 0 | 1 | 1.7409 | 0.22889 | 1142.3946 |  | -1 | -1 | -1 | -1 | 0 |  |  | North IRL B | -1 |  |  | 728 | ROCK-31 | Public Works Pond 2 | City of Rockledge |  | 126.411 | 0.92652
750000 | 1300000 | 1300000 | North IRL | B | IR8-11 | 62-304.520 (6), F.A.C. | 0.36 | 0.48 | City of Rockledge | 0.18273 | 3970.6613 | 11.0959 | 1.4607 | 2.0275 | 0.26691 | 725.5532 | 1400 | Commercial and Services | 1400 | City of Rockledge Brevard County | City of Rockledge |  |  |  | 0 | 1 | 2.0275 | 0.26691 | 1215.3602 |  | -1 | -1 | -1 | -1 | 0 |  |  | North IRL B | -1 |  |  | 728 | ROCK-31 | Public Works Pond 2 | City of Rockledge |  | 124.7431 | 0.98569
750000 | 1300000 | 1300000 | North IRL | B | IR8-11 | 62-304.520 (6), F.A.C. | 0.36 | 0.48 | City of Rockledge | 0.088145 | 3970.6613 | 11.0959 | 1.4607 | 0.97805 | 0.12875 | 349.9936 | 1410 | Retail Sales and Services | 1410 | City of Rockledge Brevard County | City of Rockledge |  |  |  | 0 | 1 | 0.97805 | 0.12875 | 353.0275 |  | -1 | -1 | -1 | -1 | 0 |  |  | North IRL B | -1 |  |  | 728 | ROCK-31 | Public Works Pond 2 | City of Rockledge |  | 91.8475 | 0.28632
750000 | 1300000 | 1300000 | North IRL | B | IR8-11 | 62-304.520 (6), F.A.C. | 0.36 | 0.48 | City of Rockledge | 0.28478 | 3978.1892 | 8.7619 | 1.1758 | 2.4953 | 0.33485 | 1132.9231 | 1400 | Commercial and Services | 1400 | City of Rockledge Brevard County | City of Rockledge |  |  |  | 0 | 1 | 2.4953 | 0.33485 | 1132.9231 |  | -1 | -1 | -1 | -1 | 0 |  |  | North IRL B | -1 |  |  | 728 | ROCK-31 | Public Works Pond 2 | City of Rockledge |  | 155.6705 | 0.91883
750000 | 1300000 | 1300000 | North IRL | B | IR8-11 | 62-304.520 (6), F.A.C. | 0.36 | 0.48 | City of Rockledge | 0.0014253 | 3978.1892 | 8.7619 | 1.1758 | 0.012489 | 0.0016759 | 5.6703 | 1780 | Commercial Child Care | 1780 | City of Rockledge Brevard County | City of Rockledge |  |  |  | 0 | 1 | 0.012489 | 0.0016759 | 1246.006 |  | -1 | -1 | -1 | -1 | 0 |  |  | North IRL B | -1 |  |  | 728 | ROCK-31 | Public Works Pond 2 | City of Rockledge |  | 127.7227 | 1.0105
750000 | 1300000 | 1300000 | North IRL | B | IR8-11 | 62-304.520 (6), F.A.C. | 0.36 | 0.48 | City of Rockledge | 0.01977 | 3978.1892 | 8.7619 | 1.1758 | 0.17323 | 0.023246 | 78.6506 | 1750 | Governmental | 1750 | City of Rockledge Brevard County | City of Rockledge |  |  |  | 0 | 1 | 0.17323 | 0.023246 | 78.6506 |  | -1 | -1 | -1 | -1 | 0 |  |  | North IRL B | -1 |  |  | 728 | ROCK-31 | Public Works Pond 2 | City of Rockledge |  | 43.6799 | 0.063788
750000 | 1300000 | 1300000 | North IRL | B | IR8-11 | 62-304.520 (6), F.A.C. | 0.36 | 0.48 | City of Rockledge | 0.078393 | 3952.195 | 9.0078 | 1.199 | 0.70616 | 0.093993 | 309.8262 | 1400 | Commercial and Services | 1400 | City of Rockledge Brevard County | City of Rockledge |  |  |  | 0 | 1 | 0.70616 | 0.093993 | 433.146 |  | -1 | -1 | -1 | -1 | 0 |  |  | North IRL B | -1 |  |  | 728 | ROCK-31 | Public Works Pond 2 | City of Rockledge |  | 79.062 | 0.35129
750000 | 1300000 | 1300000 | North IRL | B | IR8-11 | 62-304.520 (6), F.A.C. | 0.36 | 0.48 | City of Rockledge | 0.0067298 | 3952.195 | 9.0078 | 1.199 | 0.060621 | 0.008069 | 26.5975 | 8140 | Roads and Highways | 8140 | City of Rockledge Brevard County | City of Rockledge |  |  |  | 0 | 1 | 0.060621 | 0.008069 | 968.7381 |  | -1 | -1 | -1 | -1 | 0 |  |  | North IRL B | -1 |  |  | 728 | ROCK-31 | Public Works Pond 2 | City of Rockledge |  | 29.2278 | 0.78568
750000 | 1300000 | 1300000 | North IRL | B | IR8-11 | 62-304.520 (6), F.A.C. | 0.36 | 0.48 | City of Rockledge | 1.3421e-05 | 3952.195 | 9.0078 | 1.199 | 0.00012089 | 1.6092e-05 | 0.053042 | 1780 | Commercial Child Care | 1780 | City of Rockledge Brevard County | City of Rockledge |  |  |  | 0 | 1 | 0.00012089 | 1.6092e-05 | 13.8976 |  | -1 | -1 | -1 | -1 | 0 |  |  | North IRL B | -1 |  |  | 728 | ROCK-31 | Public Works Pond 2 | City of Rockledge |  | 15.1136 | 0.011271
750000 | 1300000 | 1300000 | North IRL | B | IR8-11 | 62-304.520 (6), F.A.C. | 0.36 | 0.48 | City of Rockledge | 0.24764 | 3952.195 | 9.0078 | 1.199 | 2.2307 | 0.29692 | 978.7099 | 1750 | Governmental | 1750 | City of Rockledge Brevard County | City of Rockledge |  |  |  | 0 | 1 | 2.2307 | 0.29692 | 979.1256 |  | -1 | -1 | -1 | -1 | 0 |  |  | North IRL B | -1 |  |  | 728 | ROCK-31 | Public Works Pond 2 | City of Rockledge |  | 129.2648 | 0.7941
750000 | 1300000 | 1300000 | North IRL | B | IR8-11 | 62-304.520 (6), F.A.C. | 0.36 | 0.48 | City of Rockledge | 0.11928 | 3954.9471 | 8.4568 | 1.152 | 1.0087 | 0.13741 | 471.745 | 1400 | Commercial and Services | 1400 | City of Rockledge Brevard County | City of Rockledge |  |  |  | 0 | 1 | 1.0087 | 0.13741 | 471.745 |  | -1 | -1 | -1 | -1 | 0 |  |  | North IRL B | -1 |  |  | 728 | ROCK-31 | Public Works Pond 2 | City of Rockledge |  | 126.6821 | 0.3826
750000 | 1300000 | 1300000 | North IRL | B | IR8-11 | 62-304.520 (6), F.A.C. | 0.36 | 0.48 | City of Rockledge | 0.06508 | 3954.9471 | 8.4568 | 1.152 | 0.55037 | 0.074972 | 257.3892 | 1400 | Commercial and Services | 1400 | City of Rockledge Brevard County | City of Rockledge |  |  |  | 0 | 1 | 0.55037 | 0.074972 | 257.3892 |  | -1 | -1 | -1 | -1 | 0 |  |  | North IRL B | -1 |  |  | 728 | ROCK-31 | Public Works Pond 2 | City of Rockledge |  | 88.3339 | 0.20875
750000 | 1300000 | 1300000 | North IRL | B | IR8-11 | 62-304.520 (6), F.A.C. | 0.36 | 0.48 | City of Rockledge | 0.01435 | 3954.9471 | 8.4568 | 1.152 | 0.12135 | 0.01653 | 56.7517 | 1210 | Fixed Single Family Units | 1210 | City of Rockledge Brevard County | City of Rockledge |  |  |  | 0 | 1 | 0.12135 | 0.01653 | 56.7517 |  | -1 | -1 | -1 | -1 | 0 |  |  | North IRL B | -1 |  |  | 728 | ROCK-31 | Public Works Pond 2 | City of Rockledge |  | 37.2232 | 0.046027
750000 | 1300000 | 1300000 | North IRL | B | IR8-11 | 62-304.520 (6), F.A.C. | 0.36 | 0.48 | City of Rockledge | 0.41905 | 3954.9471 | 8.4568 | 1.152 | 3.5439 | 0.48274 | 1657.3361 | 1750 | Governmental | 1750 | City of Rockledge Brevard County | City of Rockledge |  |  |  | 0 | 1 | 3.5439 | 0.48274 | 1657.3361 |  | -1 | -1 | -1 | -1 | 0 |  |  | North IRL B | -1 |  |  | 728 | ROCK-31 | Public Works Pond 2 | City of Rockledge |  | 174.3152 | 1.3441
750000 | 1300000 | 1300000 | North IRL | B | IR8-11 | 62-304.520 (6), F.A.C. | 0.36 | 0.48 | City of Rockledge | 0.02425 | 3951.6754 | 10.0442 | 1.344 | 0.24357 | 0.032591 | 95.827 | 1400 | Commercial and Services | 1400 | City of Rockledge Brevard County | City of Rockledge |  |  |  | 0 | 1 | 0.24357 | 0.032591 | 1199.0706 |  | -1 | -1 | -1 | -1 | 0 |  |  | North IRL B | -1 |  |  | 728 | ROCK-31 | Public Works Pond 2 | City of Rockledge |  | 41.5502 | 0.97248
750000 | 1300000 | 1300000 | North IRL | B | IR8-11 | 62-304.520 (6), F.A.C. | 0.36 | 0.48 | City of Rockledge | 0.013142 | 3951.6754 | 10.0442 | 1.344 | 0.132 | 0.017662 | 51.9315 | 1750 | Governmental | 1750 | City of Rockledge Brevard County | City of Rockledge |  |  |  | 0 | 1 | 0.132 | 0.017662 | 1202.5987 |  | -1 | -1 | -1 | -1 | 0 |  |  | North IRL B | -1 |  |  | 728 | ROCK-31 | Public Works Pond 2 | City of Rockledge |  | 37.1508 | 0.97534
750000 | 1300000 | 1300000 | North IRL | B | IR8-11 | 62-304.520 (6), F.A.C. | 0.36 | 0.48 | City of Rockledge | 0.10362 | 3980.2248 | 8.344 | 1.1367 | 0.86458 | 0.11778 | 412.4212 | 1400 | Commercial and Services | 1400 | City of Rockledge Brevard County | City of Rockledge |  |  |  | 0 | 1 | 0.86458 | 0.11778 | 509.1653 |  | -1 | -1 | -1 | -1 | 0 |  |  | North IRL B | -1 |  |  | 728 | ROCK-31 | Public Works Pond 2 | City of Rockledge |  | 86.1165 | 0.41295
750000 | 1300000 | 1300000 | North IRL | B | IR8-11 | 62-304.520 (6), F.A.C. | 0.36 | 0.48 | City of Rockledge | 0.0002186 | 3980.2248 | 8.344 | 1.1367 | 0.001824 | 0.00024849 | 0.87009 | 1410 | Retail Sales and Services | 1410 | City of Rockledge Brevard County | City of Rockledge |  |  |  | 0 | 1 | 0.001824 | 0.00024849 | 523.391 |  | -1 | -1 | -1 | -1 | 0 |  |  | North IRL B | -1 |  |  | 728 | ROCK-31 | Public Works Pond 2 | City of Rockledge |  | 32.3128 | 0.42449
750000 | 1300000 | 1300000 | North IRL | B | IR8-11 | 62-304.520 (6), F.A.C. | 0.36 | 0.48 | City of Rockledge | 0.071606 | 3980.2248 | 8.344 | 1.1367 | 0.59748 | 0.081394 | 285.0067 | 1750 | Governmental | 1750 | City of Rockledge Brevard County | City of Rockledge |  |  |  | 0 | 1 | 0.59748 | 0.081394 | 1426.2812 |  | -1 | -1 | -1 | -1 | 0 |  |  | North IRL B | -1 |  |  | 728 | ROCK-31 | Public Works Pond 2 | City of Rockledge |  | 78.1448 | 1.1568
750000 | 1300000 | 1300000 | North IRL | B | IR8-11 | 62-304.520 (6), F.A.C. | 0.36 | 0.48 | City of Rockledge | 0.0025357 | 4006.9578 | 8.5792 | 1.1674 | 0.021754 | 0.0029602 | 10.1605 | 1400 | Commercial and Services | 1400 | City of Rockledge Brevard County | City of Rockledge |  |  |  | 0 | 1 | 0.021754 | 0.0029602 | 10.1605 |  | -1 | -1 | -1 | -1 | 0 |  |  | North IRL B | -1 |  |  | 728 | ROCK-31 | Public Works Pond 2 | City of Rockledge |  | 15.059 | 0.0082405
750000 | 1300000 | 1300000 | North IRL | B | IR8-11 | 62-304.520 (6), F.A.C. | 0.36 | 0.48 | City of Rockledge | 0.33874 | 4006.9578 | 8.5792 | 1.1674 | 2.9061 | 0.39545 | 1357.3178 | 1400 | Commercial and Services | 1400 | City of Rockledge Brevard County | City of Rockledge |  |  |  | 0 | 1 | 2.9061 | 0.39545 | 1357.3178 |  | -1 | -1 | -1 | -1 | 0 |  |  | North IRL B | -1 |  |  | 728 | ROCK-31 | Public Works Pond 2 | City of Rockledge |  | 164.0725 | 1.1008
750000 | 1300000 | 1300000 | North IRL | B | IR8-11 | 62-304.520 (6), F.A.C. | 0.36 | 0.48 | City of Rockledge | 0.0011498 | 4006.9578 | 8.5792 | 1.1674 | 0.0098642 | 0.0013423 | 4.6071 | 1410 | Retail Sales and Services | 1410 | City of Rockledge Brevard County | City of Rockledge |  |  |  | 0 | 1 | 0.0098642 | 0.0013423 | 160.6946 |  | -1 | -1 | -1 | -1 | 0 |  |  | North IRL B | -1 |  |  | 728 | ROCK-31 | Public Works Pond 2 | City of Rockledge |  | 51.7752 | 0.13033
750000 | 1300000 | 1300000 | North IRL | B | IR8-11 | 62-304.520 (6), F.A.C. | 0.36 | 0.48 | City of Rockledge | 0.23638 | 4006.9578 | 8.5792 | 1.1674 | 2.028 | 0.27596 | 947.1792 | 1750 | Governmental | 1750 | City of Rockledge Brevard County | City of Rockledge |  |  |  | 0 | 1 | 2.028 | 0.27596 | 947.1792 |  | -1 | -1 | -1 | -1 | 0 |  |  | North IRL B | -1 |  |  | 728 | ROCK-31 | Public Works Pond 2 | City of Rockledge |  | 150.1167 | 0.76819
750000 | 1300000 | 1300000 | North IRL | B | IR8-11 | 62-304.520 (6), F.A.C. | 0.36 | 0.48 | City of Rockledge | 0.034047 | 3954.8586 | 10.6328 | 1.3977 | 0.36202 | 0.047588 | 134.6521 | 1400 | Commercial and Services | 1400 | City of Rockledge Brevard County | City of Rockledge |  |  |  | 0 | 1 | 0.36202 | 0.047588 | 588.3263 |  | -1 | -1 | -1 | -1 | 0 |  |  | North IRL B | -1 |  |  | 728 | ROCK-31 | Public Works Pond 2 | City of Rockledge |  | 51.87 | 0.47715
610000 | 1300000 | 1300000 | North IRL | B | IR8-11 | 62-304.520 (6), F.A.C. | 0.36 | 0.48 | City of Rockledge | 0.1082 | 3843.6427 | 7.7804 | 1.0583 | 0.84186 | 0.11451 | 415.8964 | 1700 | Institutional (Educational,religious,health and military facilities) | 1700 | City of Rockledge Brevard County | City of Rockledge |  |  |  | 0 | 1 | 0.84186 | 0.11451 | 415.8964 |  | -1 | -1 | -1 | -1 | 0 |  |  | North IRL B | -1 |  |  | 729 | ROCK-32 | School Triangle Pond | City of Rockledge |  | 117.5427 | 0.3373
610000 | 1300000 | 1300000 | North IRL | B | IR8-11 | 62-304.520 (6), F.A.C. | 0.36 | 0.48 | City of Rockledge | 0.027583 | 3843.6427 | 7.7804 | 1.0583 | 0.21461 | 0.029191 | 106.0201 | 1710 | Educational Facilities | 1710 | City of Rockledge Brevard County | City of Rockledge |  |  |  | 0 | 1 | 0.21461 | 0.029191 | 1958.5657 |  | -1 | -1 | -1 | -1 | 0 |  |  | North IRL B | -1 |  |  | 729 | ROCK-32 | School Triangle Pond | City of Rockledge |  | 104.4942 | 1.5885
610000 | 1300000 | 1300000 | North IRL | B | IR8-11 | 62-304.520 (6), F.A.C. | 0.36 | 0.48 | City of Rockledge | 5.1384e-05 | 3858.1874 | 10.0491 | 1.6312 | 0.00051636 | 8.3818e-05 | 0.19825 | 1200 | Residential, Medium Density-Two-five dwellingunits per acre | 1200 | City of Rockledge Brevard County | City of Rockledge |  |  |  | 0 | 1 | 0.00051636 | 8.3818e-05 | 963.3201 |  | -1 | -1 | -1 | -1 | 0 |  |  | North IRL B | -1 |  |  | 729 | ROCK-32 | School Triangle Pond | City of Rockledge |  | 6.7762 | 0.78128
610000 | 1300000 | 1300000 | North IRL | B | IR8-11 | 62-304.520 (6), F.A.C. | 0.36 | 0.48 | City of Rockledge | 0.018584 | 3835.2739 | 7.9189 | 1.0756 | 0.14716 | 0.019988 | 71.2729 | 1200 | Residential, Medium Density-Two-five dwellingunits per acre | 1200 | City of Rockledge Brevard County | City of Rockledge |  |  |  | 0 | 1 | 0.14716 | 0.019988 | 71.2729 |  | -1 | -1 | -1 | -1 | 0 |  |  | North IRL B | -1 |  |  | 729 | ROCK-32 | School Triangle Pond | City of Rockledge |  | 103.0365 | 0.057804
610000 | 1300000 | 1300000 | North IRL | B | IR8-11 | 62-304.520 (6), F.A.C. | 0.36 | 0.48 | City of Rockledge | 0.17618 | 3835.2739 | 7.9189 | 1.0756 | 1.3951 | 0.18949 | 675.699 | 1700 | Institutional (Educational,religious,health and military facilities) | 1700 | City of Rockledge Brevard County | City of Rockledge |  |  |  | 0 | 1 | 1.3951 | 0.18949 | 854.263 |  | -1 | -1 | -1 | -1 | 0 |  |  | North IRL B | -1 |  |  | 729 | ROCK-32 | School Triangle Pond | City of Rockledge |  | 140.9883 | 0.69283
610000 | 1300000 | 1300000 | North IRL | B | IR8-11 | 62-304.520 (6), F.A.C. | 0.36 | 0.48 | City of Rockledge | 0.0014919 | 3835.2739 | 7.9189 | 1.0756 | 0.011814 | 0.0016046 | 5.7218 | 1710 | Educational Facilities | 1710 | City of Rockledge Brevard County | City of Rockledge |  |  |  | 0 | 1 | 0.011814 | 0.0016046 | 1443.7564 |  | -1 | -1 | -1 | -1 | 0 |  |  | North IRL B | -1 |  |  | 729 | ROCK-32 | School Triangle Pond | City of Rockledge |  | 45.1527 | 1.1709
610000 | 1300000 | 1300000 | North IRL | B | IR8-11 | 62-304.520 (6), F.A.C. | 0.36 | 0.48 | City of Rockledge | 0.012716 | 3870.8792 | 10.1623 | 1.676 | 0.12922 | 0.021312 | 49.2221 | 1200 | Residential, Medium Density-Two-five dwellingunits per acre | 1200 | City of Rockledge Brevard County | City of Rockledge |  |  |  | 0 | 1 | 0.12922 | 0.021312 | 456.8779 |  | -1 | -1 | -1 | -1 | 0 |  |  | North IRL B | -1 |  |  | 729 | ROCK-32 | School Triangle Pond | City of Rockledge |  | 102.3457 | 0.37054
610000 | 1300000 | 1300000 | North IRL | B | IR8-11 | 62-304.520 (6), F.A.C. | 0.36 | 0.48 | City of Rockledge | 0.00045333 | 3870.8792 | 10.1623 | 1.676 | 0.0046069 | 0.00075979 | 1.7548 | 1210 | Fixed Single Family Units | 1210 | City of Rockledge Brevard County | City of Rockledge |  |  |  | 0 | 1 | 0.0046069 | 0.00075979 | 317.404 |  | -1 | -1 | -1 | -1 | 0 |  |  | North IRL B | -1 |  |  | 729 | ROCK-32 | School Triangle Pond | City of Rockledge |  | 33.5218 | 0.25742
610000 | 1300000 | 1300000 | North IRL | B | IR8-11 | 62-304.520 (6), F.A.C. | 0.36 | 0.48 | City of Rockledge | 0.017225 | 3843.9556 | 7.7633 | 1.0568 | 0.13373 | 0.018204 | 66.2136 | 1700 | Institutional (Educational,religious,health and military facilities) | 1700 | City of Rockledge Brevard County | City of Rockledge |  |  |  | 0 | 1 | 0.13373 | 0.018204 | 337.4917 |  | -1 | -1 | -1 | -1 | 0 |  |  | North IRL B | -1 |  |  | 729 | ROCK-32 | School Triangle Pond | City of Rockledge |  | 33.4851 | 0.27372
610000 | 1300000 | 1300000 | North IRL | B | IR8-11 | 62-304.520 (6), F.A.C. | 0.36 | 0.48 | City of Rockledge | 0.0064909 | 3843.9556 | 7.7633 | 1.0568 | 0.050391 | 0.0068595 | 24.9508 | 1710 | Educational Facilities | 1710 | City of Rockledge Brevard County | City of Rockledge |  |  |  | 0 | 1 | 0.050391 | 0.0068595 | 2037.1632 |  | -1 | -1 | -1 | -1 | 0 |  |  | North IRL B | -1 |  |  | 729 | ROCK-32 | School Triangle Pond | City of Rockledge |  | 23.7176 | 1.6522
610000 | 1300000 | 1300000 | North IRL | B | IR8-11 | 62-304.520 (6), F.A.C. | 0.36 | 0.48 | City of Rockledge | 0.032484 | 3866.1491 | 9.7824 | 1.4974 | 0.31777 | 0.048642 | 125.5877 | 1200 | Residential, Medium Density-Two-five dwellingunits per acre | 1200 | City of Rockledge Brevard County | City of Rockledge |  |  |  | 0 | 1 | 0.31777 | 0.048642 | 536.9416 |  | -1 | -1 | -1 | -1 | 0 |  |  | North IRL B | -1 |  |  | 729 | ROCK-32 | School Triangle Pond | City of Rockledge |  | 104.953 | 0.43548
610000 | 1300000 | 1300000 | North IRL | B | IR8-11 | 62-304.520 (6), F.A.C. | 0.36 | 0.48 | City of Rockledge | 0.0038244 | 3866.1491 | 9.7824 | 1.4974 | 0.037412 | 0.0057268 | 14.7857 | 1700 | Institutional (Educational,religious,health and military facilities) | 1700 | City of Rockledge Brevard County | City of Rockledge |  |  |  | 0 | 1 | 0.037412 | 0.0057268 | 14.7857 |  | -1 | -1 | -1 | -1 | 0 |  |  | North IRL B | -1 |  |  | 729 | ROCK-32 | School Triangle Pond | City of Rockledge |  | 61.6827 | 0.011992
610000 | 1300000 | 1300000 | North IRL | B | IR8-11 | 62-304.520 (6), F.A.C. | 0.36 | 0.48 | City of Rockledge | 5.8266e-06 | 3866.1491 | 9.7824 | 1.4974 | 5.6999e-05 | 8.725e-06 | 0.022527 | 1210 | Fixed Single Family Units | 1210 | City of Rockledge Brevard County | City of Rockledge |  |  |  | 0 | 1 | 5.6999e-05 | 8.725e-06 | 163.9062 |  | -1 | -1 | -1 | -1 | 0 |  |  | North IRL B | -1 |  |  | 729 | ROCK-32 | School Triangle Pond | City of Rockledge |  | 4.2499 | 0.13293
610000 | 1300000 | 1300000 | North IRL | B | IR8-11 | 62-304.520 (6), F.A.C. | 0.36 | 0.48 | City of Rockledge | 0.00010248 | 3866.1491 | 9.7824 | 1.4974 | 0.0010025 | 0.00015346 | 0.39621 | 1210 | Fixed Single Family Units | 1210 | City of Rockledge Brevard County | City of Rockledge |  |  |  | 0 | 1 | 0.0010025 | 0.00015346 | 117.602 |  | -1 | -1 | -1 | -1 | 0 |  |  | North IRL B | -1 |  |  | 729 | ROCK-32 | School Triangle Pond | City of Rockledge |  | 11.8128 | 0.095379
610000 | 1300000 | 1300000 | North IRL | B | IR8-11 | 62-304.520 (6), F.A.C. | 0.36 | 0.48 | City of Rockledge | 0.0016106 | 3843.0624 | 7.818 | 1.0621 | 0.012592 | 0.0017106 | 6.1896 | 1200 | Residential, Medium Density-Two-five dwellingunits per acre | 1200 | City of Rockledge Brevard County | City of Rockledge |  |  |  | 0 | 1 | 0.012592 | 0.0017106 | 6.1896 |  | -1 | -1 | -1 | -1 | 0 |  |  | North IRL B | -1 |  |  | 729 | ROCK-32 | School Triangle Pond | City of Rockledge |  | 40.029 | 0.0050199
610000 | 1300000 | 1300000 | North IRL | B | IR8-11 | 62-304.520 (6), F.A.C. | 0.36 | 0.48 | City of Rockledge | 0.1474 | 3843.0624 | 7.818 | 1.0621 | 1.1524 | 0.15656 | 566.4831 | 1700 | Institutional (Educational,religious,health and military facilities) | 1700 | City of Rockledge Brevard County | City of Rockledge |  |  |  | 0 | 1 | 1.1524 | 0.15656 | 566.4831 |  | -1 | -1 | -1 | -1 | 0 |  |  | North IRL B | -1 |  |  | 729 | ROCK-32 | School Triangle Pond | City of Rockledge |  | 123.4976 | 0.45943
610000 | 1300000 | 1300000 | North IRL | B | IR8-11 | 62-304.520 (6), F.A.C. | 0.36 | 0.48 | City of Rockledge | 0.005298 | 3843.0624 | 7.818 | 1.0621 | 0.041419 | 0.0056269 | 20.3604 | 1710 | Educational Facilities | 1710 | City of Rockledge Brevard County | City of Rockledge |  |  |  | 0 | 1 | 0.041419 | 0.0056269 | 1801.4311 |  | -1 | -1 | -1 | -1 | 0 |  |  | North IRL B | -1 |  |  | 729 | ROCK-32 | School Triangle Pond | City of Rockledge |  | 100.9054 | 1.461
620000 | 1300000 | 1300000 | North IRL | B | IR8-11 | 62-304.520 (6), F.A.C. | 0.36 | 0.48 | City of Rockledge | 0.018972 | 3822.9111 | 8.4776 | 1.1648 | 0.16084 | 0.022098 | 72.5289 | 1200 | Residential, Medium Density-Two-five dwellingunits per acre | 1200 | City of Rockledge Brevard County | City of Rockledge |  |  |  | 0 | 1 | 0.16084 | 0.022098 | 522.8806 |  | -1 | -1 | -1 | -1 | 0 |  |  | North IRL B | -1 |  |  | 729 | ROCK-32 | School Triangle Pond | City of Rockledge |  | 69.6825 | 0.42407
620000 | 1300000 | 1300000 | North IRL | B | IR8-11 | 62-304.520 (6), F.A.C. | 0.36 | 0.48 | City of Rockledge | 0.33432 | 3822.9111 | 8.4776 | 1.1648 | 2.8342 | 0.38941 | 1278.0744 | 1700 | Institutional (Educational,religious,health and military facilities) | 1700 | City of Rockledge Brevard County | City of Rockledge |  |  |  | 0 | 1 | 2.8342 | 0.38941 | 1654.3593 |  | -1 | -1 | -1 | -1 | 0 |  |  | North IRL B | -1 |  |  | 729 | ROCK-32 | School Triangle Pond | City of Rockledge |  | 148.6967 | 1.3417
620000 | 1300000 | 1300000 | North IRL | B | IR8-11 | 62-304.520 (6), F.A.C. | 0.36 | 0.48 | City of Rockledge | 0.0003543 | 3822.9111 | 8.4776 | 1.1648 | 0.0030036 | 0.00041268 | 1.3545 | 1210 | Fixed Single Family Units | 1210 | City of Rockledge Brevard County | City of Rockledge |  |  |  | 0 | 1 | 0.0030036 | 0.00041268 | 44.3557 |  | -1 | -1 | -1 | -1 | 0 |  |  | North IRL B | -1 |  |  | 729 | ROCK-32 | School Triangle Pond | City of Rockledge |  | 7.1337 | 0.035974
620000 | 1300000 | 1300000 | North IRL | B | IR8-11 | 62-304.520 (6), F.A.C. | 0.36 | 0.48 | City of Rockledge | 0.051703 | 3843.3275 | 7.7974 | 1.0598 | 0.40315 | 0.054794 | 198.7111 | 1700 | Institutional (Educational,religious,health and military facilities) | 1700 | City of Rockledge Brevard County | City of Rockledge |  |  |  | 0 | 1 | 0.40315 | 0.054794 | 198.7111 |  | -1 | -1 | -1 | -1 | 0 |  |  | North IRL B | -1 |  |  | 729 | ROCK-32 | School Triangle Pond | City of Rockledge |  | 61.164 | 0.16116
620000 | 1300000 | 1300000 | North IRL | B | IR8-11 | 62-304.520 (6), F.A.C. | 0.36 | 0.48 | City of Rockledge | 0.076907 | 3843.3275 | 7.7974 | 1.0598 | 0.59967 | 0.081504 | 295.5773 | 1700 | Institutional (Educational,religious,health and military facilities) | 1700 | City of Rockledge Brevard County | City of Rockledge |  |  |  | 0 | 1 | 0.59967 | 0.081504 | 295.5773 |  | -1 | -1 | -1 | -1 | 0 |  |  | North IRL B | -1 |  |  | 729 | ROCK-32 | School Triangle Pond | City of Rockledge |  | 82.9011 | 0.23972
620000 | 1300000 | 1300000 | North IRL | B | IR8-11 | 62-304.520 (6), F.A.C. | 0.36 | 0.48 | City of Rockledge | 0.012655 | 3843.3275 | 7.7974 | 1.0598 | 0.098672 | 0.013411 | 48.6357 | 1710 | Educational Facilities | 1710 | City of Rockledge Brevard County | City of Rockledge |  |  |  | 0 | 1 | 0.098672 | 0.013411 | 1879.9789 |  | -1 | -1 | -1 | -1 | 0 |  |  | North IRL B | -1 |  |  | 729 | ROCK-32 | School Triangle Pond | City of Rockledge |  | 102.1932 | 1.5247
620000 | 1300000 | 1300000 | North IRL | B | IR8-11 | 62-304.520 (6), F.A.C. | 0.36 | 0.48 | City of Rockledge | 0.0048651 | 3827.6713 | 8.4731 | 1.1823 | 0.041223 | 0.0057519 | 18.622 | 1700 | Institutional (Educational,religious,health and military facilities) | 1700 | City of Rockledge Brevard County | City of Rockledge |  |  |  | 0 | 1 | 0.041223 | 0.0057519 | 820.1566 |  | -1 | -1 | -1 | -1 | 0 |  |  | North IRL B | -1 |  |  | 729 | ROCK-32 | School Triangle Pond | City of Rockledge |  | 21.3878 | 0.66517
620000 | 1300000 | 1300000 | North IRL | B | IR8-11 | 62-304.520 (6), F.A.C. | 0.36 | 0.48 | City of Rockledge | 0.00044629 | 3827.6713 | 8.4731 | 1.1823 | 0.0037815 | 0.00052764 | 1.7083 | 1210 | Fixed Single Family Units | 1210 | City of Rockledge Brevard County | City of Rockledge |  |  |  | 0 | 1 | 0.0037815 | 0.00052764 | 731.0351 |  | -1 | -1 | -1 | -1 | 0 |  |  | North IRL B | -1 |  |  | 729 | ROCK-32 | School Triangle Pond | City of Rockledge |  | 12.455 | 0.59289
620000 | 1300000 | 1300000 | North IRL | B | IR8-11 | 62-304.520 (6), F.A.C. | 0.36 | 0.48 | City of Rockledge | 0.010941 | 3881.6452 | 10.2843 | 1.7394 | 0.11252 | 0.019031 | 42.4693 | 1200 | Residential, Medium Density-Two-five dwellingunits per acre | 1200 | City of Rockledge Brevard County | City of Rockledge |  |  |  | 0 | 1 | 0.11252 | 0.019031 | 43.1876 |  | -1 | -1 | -1 | -1 | 0 |  |  | North IRL B | -1 |  |  | 729 | ROCK-32 | School Triangle Pond | City of Rockledge |  | 36.6312 | 0.035026
620000 | 1300000 | 1300000 | North IRL | B | IR8-11 | 62-304.520 (6), F.A.C. | 0.36 | 0.48 | City of Rockledge | 0.0052304 | 3881.6452 | 10.2843 | 1.7394 | 0.053791 | 0.0090976 | 20.3025 | 1700 | Institutional (Educational,religious,health and military facilities) | 1700 | City of Rockledge Brevard County | City of Rockledge |  |  |  | 0 | 1 | 0.053791 | 0.0090976 | 20.3025 |  | -1 | -1 | -1 | -1 | 0 |  |  | North IRL B | -1 |  |  | 729 | ROCK-32 | School Triangle Pond | City of Rockledge |  | 35.4225 | 0.016466
620000 | 1300000 | 1300000 | North IRL | B | IR8-11 | 62-304.520 (6), F.A.C. | 0.36 | 0.48 | City of Rockledge | 0.025696 | 3881.6452 | 10.2843 | 1.7394 | 0.26427 | 0.044696 | 99.7446 | 1200 | Residential, Medium Density-Two-five dwellingunits per acre | 1200 | City of Rockledge Brevard County | City of Rockledge |  |  |  | 0 | 1 | 0.26427 | 0.044696 | 374.6208 |  | -1 | -1 | -1 | -1 | 0 |  |  | North IRL B | -1 |  |  | 729 | ROCK-32 | School Triangle Pond | City of Rockledge |  | 75.6858 | 0.30383
620000 | 1300000 | 1300000 | North IRL | B | IR8-11 | 62-304.520 (6), F.A.C. | 0.36 | 0.48 | City of Rockledge | 0.017781 | 3881.6452 | 10.2843 | 1.7394 | 0.18286 | 0.030927 | 69.019 | 1700 | Institutional (Educational,religious,health and military facilities) | 1700 | City of Rockledge Brevard County | City of Rockledge |  |  |  | 0 | 1 | 0.18286 | 0.030927 | 69.019 |  | -1 | -1 | -1 | -1 | 0 |  |  | North IRL B | -1 |  |  | 729 | ROCK-32 | School Triangle Pond | City of Rockledge |  | 71.7702 | 0.055977
620000 | 1300000 | 1300000 | North IRL | B | IR8-11 | 62-304.520 (6), F.A.C. | 0.36 | 0.48 | City of Rockledge | 1.5213e-05 | 3881.6452 | 10.2843 | 1.7394 | 0.00015645 | 2.6461e-05 | 0.059052 | 1210 | Fixed Single Family Units | 1210 | City of Rockledge Brevard County | City of Rockledge |  |  |  | 0 | 1 | 0.00015645 | 2.6461e-05 | 346.1538 |  | -1 | -1 | -1 | -1 | 0 |  |  | North IRL B | -1 |  |  | 729 | ROCK-32 | School Triangle Pond | City of Rockledge |  | 6.5506 | 0.28074
620000 | 1300000 | 1300000 | North IRL | B | IR8-11 | 62-304.520 (6), F.A.C. | 0.36 | 0.48 | City of Rockledge | 0.038654 | 3871.6097 | 9.9101 | 1.5772 | 0.38307 | 0.060967 | 149.6549 | 1200 | Residential, Medium Density-Two-five dwellingunits per acre | 1200 | City of Rockledge Brevard County | City of Rockledge |  |  |  | 0 | 1 | 0.38307 | 0.060967 | 410.5732 |  | -1 | -1 | -1 | -1 | 0 |  |  | North IRL B | -1 |  |  | 729 | ROCK-32 | School Triangle Pond | City of Rockledge |  | 106.4078 | 0.33299
620000 | 1300000 | 1300000 | North IRL | B | IR8-11 | 62-304.520 (6), F.A.C. | 0.36 | 0.48 | City of Rockledge | 0.043809 | 3871.6097 | 9.9101 | 1.5772 | 0.43415 | 0.069097 | 169.6121 | 1700 | Institutional (Educational,religious,health and military facilities) | 1700 | City of Rockledge Brevard County | City of Rockledge |  |  |  | 0 | 1 | 0.43415 | 0.069097 | 169.6121 |  | -1 | -1 | -1 | -1 | 0 |  |  | North IRL B | -1 |  |  | 729 | ROCK-32 | School Triangle Pond | City of Rockledge |  | 107.1199 | 0.13756
620000 | 1300000 | 1300000 | North IRL | B | IR8-11 | 62-304.520 (6), F.A.C. | 0.36 | 0.48 | City of Rockledge | 0.00033134 | 3871.6097 | 9.9101 | 1.5772 | 0.0032836 | 0.0005226 | 1.2828 | 1210 | Fixed Single Family Units | 1210 | City of Rockledge Brevard County | City of Rockledge |  |  |  | 0 | 1 | 0.0032836 | 0.0005226 | 549.0218 |  | -1 | -1 | -1 | -1 | 0 |  |  | North IRL B | -1 |  |  | 729 | ROCK-32 | School Triangle Pond | City of Rockledge |  | 56.0679 | 0.44527
620000 | 1300000 | 1300000 | North IRL | B | IR8-11 | 62-304.520 (6), F.A.C. | 0.36 | 0.48 | City of Rockledge | 0.0001164 | 3871.6097 | 9.9101 | 1.5772 | 0.0011536 | 0.00018359 | 0.45067 | 1210 | Fixed Single Family Units | 1210 | City of Rockledge Brevard County | City of Rockledge |  |  |  | 0 | 1 | 0.0011536 | 0.00018359 | 465.4695 |  | -1 | -1 | -1 | -1 | 0 |  |  | North IRL B | -1 |  |  | 729 | ROCK-32 | School Triangle Pond | City of Rockledge |  | 23.0628 | 0.37751
630000 | 1300000 | 1300000 | North IRL | B | IR8-11 | 62-304.520 (6), F.A.C. | 0.36 | 0.48 | City of Rockledge | 0.0073468 | 3859.0518 | 9.4561 | 1.3784 | 0.069472 | 0.010127 | 28.3515 | 1200 | Residential, Medium Density-Two-five dwellingunits per acre | 1200 | City of Rockledge Brevard County | City of Rockledge |  |  |  | 0 | 1 | 0.069472 | 0.010127 | 165.6179 |  | -1 | -1 | -1 | -1 | 0 |  |  | North IRL B | -1 |  |  | 729 | ROCK-32 | School Triangle Pond | City of Rockledge |  | 24.7212 | 0.13432
630000 | 1300000 | 1300000 | North IRL | B | IR8-11 | 62-304.520 (6), F.A.C. | 0.36 | 0.48 | City of Rockledge | 0.010108 | 3859.0518 | 9.4561 | 1.3784 | 0.095581 | 0.013932 | 39.0065 | 1700 | Institutional (Educational,religious,health and military facilities) | 1700 | City of Rockledge Brevard County | City of Rockledge |  |  |  | 0 | 1 | 0.095581 | 0.013932 | 249.3225 |  | -1 | -1 | -1 | -1 | 0 |  |  | North IRL B | -1 |  |  | 729 | ROCK-32 | School Triangle Pond | City of Rockledge |  | 27.1075 | 0.20221
610000 | 1300000 | 1300000 | North IRL | B | IR8-11 | 62-304.520 (6), F.A.C. | 0.36 | 0.48 | City of Rockledge | 0.0054201 | 3873.4457 | 9.6294 | 1.4153 | 0.052193 | 0.0076713 | 20.9945 | 1210 | Fixed Single Family Units | 1210 | City of Rockledge Brevard County | City of Rockledge |  |  |  | 0 | 1 | 0.052193 | 0.0076713 | 81.1281 |  | -1 | -1 | -1 | -1 | 0 |  |  | North IRL B | -1 |  |  | 730 | ROCK-34 | Winchester Cove NonDischarge | City of Rockledge |  | 28.7012 | 0.065797
610000 | 1300000 | 1300000 | North IRL | B | IR8-11 | 62-304.520 (6), F.A.C. | 0.36 | 0.48 | City of Rockledge | 0.012696 | 3887.2086 | 9.898 | 1.5343 | 0.12566 | 0.019479 | 49.3513 | 1200 | Residential, Medium Density-Two-five dwellingunits per acre | 1200 | City of Rockledge Brevard County | City of Rockledge |  |  |  | 0 | 1 | 0.12566 | 0.019479 | 798.4555 |  | -1 | -1 | -1 | -1 | 0 |  |  | North IRL B | -1 |  |  | 730 | ROCK-34 | Winchester Cove NonDischarge | City of Rockledge |  | 35.9839 | 0.64757
610000 | 1300000 | 1300000 | North IRL | B | IR8-11 | 62-304.520 (6), F.A.C. | 0.36 | 0.48 | City of Rockledge | 0.048766 | 3887.2086 | 9.898 | 1.5343 | 0.48268 | 0.07482 | 189.5618 | 1210 | Fixed Single Family Units | 1210 | City of Rockledge Brevard County | City of Rockledge |  |  |  | 0 | 1 | 0.48268 | 0.07482 | 276.1609 |  | -1 | -1 | -1 | -1 | 0 |  |  | North IRL B | -1 |  |  | 730 | ROCK-34 | Winchester Cove NonDischarge | City of Rockledge |  | 56.1858 | 0.22397
620000 | 1300000 | 1300000 | North IRL | B | IR8-11 | 62-304.520 (6), F.A.C. | 0.36 | 0.48 | City of Rockledge | 0.11856 | 3876.4892 | 9.6384 | 1.4167 | 1.1427 | 0.16797 | 459.5948 | 1200 | Residential, Medium Density-Two-five dwellingunits per acre | 1200 | City of Rockledge Brevard County | City of Rockledge |  |  |  | 0 | 1 | 1.1427 | 0.16797 | 459.5948 |  | -1 | -1 | -1 | -1 | 0 |  |  | North IRL B | -1 |  |  | 730 | ROCK-34 | Winchester Cove NonDischarge | City of Rockledge |  | 106.8784 | 0.37275
620000 | 1300000 | 1300000 | North IRL | B | IR8-11 | 62-304.520 (6), F.A.C. | 0.36 | 0.48 | City of Rockledge | 0.0048779 | 3876.4892 | 9.6384 | 1.4167 | 0.047016 | 0.0069107 | 18.9093 | 1210 | Fixed Single Family Units | 1210 | City of Rockledge Brevard County | City of Rockledge |  |  |  | 0 | 1 | 0.047016 | 0.0069107 | 170.9703 |  | -1 | -1 | -1 | -1 | 0 |  |  | North IRL B | -1 |  |  | 730 | ROCK-34 | Winchester Cove NonDischarge | City of Rockledge |  | 41.1904 | 0.13866
620000 | 1300000 | 1300000 | North IRL | B | IR8-11 | 62-304.520 (6), F.A.C. | 0.36 | 0.48 | City of Rockledge | 0.0085657 | 3876.4892 | 9.6384 | 1.4167 | 0.08256 | 0.012135 | 33.205 | 1210 | Fixed Single Family Units | 1210 | City of Rockledge Brevard County | City of Rockledge |  |  |  | 0 | 1 | 0.08256 | 0.012135 | 172.4786 |  | -1 | -1 | -1 | -1 | 0 |  |  | North IRL B | -1 |  |  | 730 | ROCK-34 | Winchester Cove NonDischarge | City of Rockledge |  | 31.5497 | 0.13989
620000 | 1300000 | 1300000 | North IRL | B | IR8-11 | 62-304.520 (6), F.A.C. | 0.36 | 0.48 | City of Rockledge | 0.0082236 | 3876.4892 | 9.6384 | 1.4167 | 0.079262 | 0.011651 | 31.8786 | 1210 | Fixed Single Family Units | 1210 | City of Rockledge Brevard County | City of Rockledge |  |  |  | 0 | 1 | 0.079262 | 0.011651 | 51.9927 |  | -1 | -1 | -1 | -1 | 0 |  |  | North IRL B | -1 |  |  | 730 | ROCK-34 | Winchester Cove NonDischarge | City of Rockledge |  | 29.0917 | 0.042168
620000 | 1300000 | 1300000 | North IRL | B | IR8-11 | 62-304.520 (6), F.A.C. | 0.36 | 0.48 | City of Rockledge | 0.35769 | 3876.4892 | 9.6384 | 1.4167 | 3.4476 | 0.50675 | 1386.5842 | 1210 | Fixed Single Family Units | 1210 | City of Rockledge Brevard County | City of Rockledge |  |  |  | 0 | 1 | 3.4476 | 0.50675 | 1491.389 |  | -1 | -1 | -1 | -1 | 0 |  |  | North IRL B | -1 |  |  | 730 | ROCK-34 | Winchester Cove NonDischarge | City of Rockledge |  | 169.0445 | 1.2096
620000 | 1300000 | 1300000 | North IRL | B | IR8-11 | 62-304.520 (6), F.A.C. | 0.36 | 0.48 | City of Rockledge | 0.012467 | 3876.4892 | 9.6384 | 1.4167 | 0.12016 | 0.017662 | 48.3279 | 1210 | Fixed Single Family Units | 1210 | City of Rockledge Brevard County | City of Rockledge |  |  |  | 0 | 1 | 0.12016 | 0.017662 | 48.3279 |  | -1 | -1 | -1 | -1 | 0 |  |  | North IRL B | -1 |  |  | 730 | ROCK-34 | Winchester Cove NonDischarge | City of Rockledge |  | 29.1899 | 0.039195
620000 | 1300000 | 1300000 | North IRL | B | IR8-11 | 62-304.520 (6), F.A.C. | 0.36 | 0.48 | City of Rockledge | 0.057709 | 3861.518 | 8.1439 | 1.1354 | 0.46998 | 0.065523 | 222.8444 | 1100 | Residential, Low Density-Less than two dwelling units/acre | 1100 | City of Rockledge Brevard County | City of Rockledge |  |  |  | 0 | 1 | 0.46998 | 0.065523 | 1844.078 |  | -1 | -1 | -1 | -1 | 0 |  |  | North IRL B | -1 |  |  | 730 | ROCK-34 | Winchester Cove NonDischarge | City of Rockledge |  | 103.7714 | 1.4956
620000 | 1300000 | 1300000 | North IRL | B | IR8-11 | 62-304.520 (6), F.A.C. | 0.36 | 0.48 | City of Rockledge | 0.0021196 | 3861.518 | 8.1439 | 1.1354 | 0.017262 | 0.0024066 | 8.1849 | 1200 | Residential, Medium Density-Two-five dwellingunits per acre | 1200 | City of Rockledge Brevard County | City of Rockledge |  |  |  | 0 | 1 | 0.017262 | 0.0024066 | 11.4127 |  | -1 | -1 | -1 | -1 | 0 |  |  | North IRL B | -1 |  |  | 730 | ROCK-34 | Winchester Cove NonDischarge | City of Rockledge |  | 12.13 | 0.009256
620000 | 1300000 | 1300000 | North IRL | B | IR8-11 | 62-304.520 (6), F.A.C. | 0.36 | 0.48 | City of Rockledge | 0.041287 | 3861.518 | 8.1439 | 1.1354 | 0.33624 | 0.046877 | 159.4298 | 1200 | Residential, Medium Density-Two-five dwellingunits per acre | 1200 | City of Rockledge Brevard County | City of Rockledge |  |  |  | 0 | 1 | 0.33624 | 0.046877 | 161.9149 |  | -1 | -1 | -1 | -1 | 0 |  |  | North IRL B | -1 |  |  | 730 | ROCK-34 | Winchester Cove NonDischarge | City of Rockledge |  | 72.1083 | 0.13132
620000 | 1300000 | 1300000 | North IRL | B | IR8-11 | 62-304.520 (6), F.A.C. | 0.36 | 0.48 | City of Rockledge | 0.095325 | 3861.518 | 8.1439 | 1.1354 | 0.77632 | 0.10823 | 368.0991 | 1210 | Fixed Single Family Units | 1210 | City of Rockledge Brevard County | City of Rockledge |  |  |  | 0 | 1 | 0.77632 | 0.10823 | 368.0991 |  | -1 | -1 | -1 | -1 | 0 |  |  | North IRL B | -1 |  |  | 730 | ROCK-34 | Winchester Cove NonDischarge | City of Rockledge |  | 90.559 | 0.29854
620000 | 1300000 | 1300000 | North IRL | B | IR8-11 | 62-304.520 (6), F.A.C. | 0.36 | 0.48 | City of Rockledge | 1.7495e-05 | 3869.042 | 9.5097 | 1.3931 | 0.00016637 | 2.4372e-05 | 0.067689 | 1210 | Fixed Single Family Units | 1210 | City of Rockledge Brevard County | City of Rockledge |  |  |  | 0 | 1 | 0.00016637 | 2.4372e-05 | 119.6375 |  | -1 | -1 | -1 | -1 | 0 |  |  | North IRL B | -1 |  |  | 730 | ROCK-34 | Winchester Cove NonDischarge | City of Rockledge |  | 1.7048 | 0.09703
620000 | 1300000 | 1300000 | North IRL | B | IR8-11 | 62-304.520 (6), F.A.C. | 0.36 | 0.48 | City of Rockledge | 0.17 | 3876.2489 | 9.6064 | 1.4107 | 1.633 | 0.23981 | 658.9432 | 1200 | Residential, Medium Density-Two-five dwellingunits per acre | 1200 | City of Rockledge Brevard County | City of Rockledge |  |  |  | 0 | 1 | 1.633 | 0.23981 | 880.95 |  | -1 | -1 | -1 | -1 | 0 |  |  | North IRL B | -1 |  |  | 730 | ROCK-34 | Winchester Cove NonDischarge | City of Rockledge |  | 170.3464 | 0.71448
620000 | 1300000 | 1300000 | North IRL | B | IR8-11 | 62-304.520 (6), F.A.C. | 0.36 | 0.48 | City of Rockledge | 0.12205 | 3876.2489 | 9.6064 | 1.4107 | 1.1724 | 0.17217 | 473.0774 | 1210 | Fixed Single Family Units | 1210 | City of Rockledge Brevard County | City of Rockledge |  |  |  | 0 | 1 | 1.1724 | 0.17217 | 673.2947 |  | -1 | -1 | -1 | -1 | 0 |  |  | North IRL B | -1 |  |  | 730 | ROCK-34 | Winchester Cove NonDischarge | City of Rockledge |  | 105.8274 | 0.54606
620000 | 1300000 | 1300000 | North IRL | B | IR8-11 | 62-304.520 (6), F.A.C. | 0.36 | 0.48 | City of Rockledge | 0.074216 | 3876.2489 | 9.6064 | 1.4107 | 0.71295 | 0.10469 | 287.679 | 1210 | Fixed Single Family Units | 1210 | City of Rockledge Brevard County | City of Rockledge |  |  |  | 0 | 1 | 0.71295 | 0.10469 | 626.414 |  | -1 | -1 | -1 | -1 | 0 |  |  | North IRL B | -1 |  |  | 730 | ROCK-34 | Winchester Cove NonDischarge | City of Rockledge |  | 77.3296 | 0.50804
620000 | 1300000 | 1300000 | North IRL | B | IR8-11 | 62-304.520 (6), F.A.C. | 0.36 | 0.48 | City of Rockledge | 0.044916 | 3876.2489 | 9.6064 | 1.4107 | 0.43148 | 0.063362 | 174.1058 | 1210 | Fixed Single Family Units | 1210 | City of Rockledge Brevard County | City of Rockledge |  |  |  | 0 | 1 | 0.43148 | 0.063362 | 174.1058 |  | -1 | -1 | -1 | -1 | 0 |  |  | North IRL B | -1 |  |  | 730 | ROCK-34 | Winchester Cove NonDischarge | City of Rockledge |  | 64.3809 | 0.14121
620000 | 1300000 | 1300000 | North IRL | B | IR8-11 | 62-304.520 (6), F.A.C. | 0.36 | 0.48 | City of Rockledge | 0.038317 | 3876.4438 | 9.632 | 1.4155 | 0.36907 | 0.054239 | 148.5356 | 1200 | Residential, Medium Density-Two-five dwellingunits per acre | 1200 | City of Rockledge Brevard County | City of Rockledge |  |  |  | 0 | 1 | 0.36907 | 0.054239 | 676.0873 |  | -1 | -1 | -1 | -1 | 0 |  |  | North IRL B | -1 |  |  | 730 | ROCK-34 | Winchester Cove NonDischarge | City of Rockledge |  | 107.0716 | 0.54833
620000 | 1300000 | 1300000 | North IRL | B | IR8-11 | 62-304.520 (6), F.A.C. | 0.36 | 0.48 | City of Rockledge | 0.073281 | 3876.4438 | 9.632 | 1.4155 | 0.70584 | 0.10373 | 284.0692 | 1200 | Residential, Medium Density-Two-five dwellingunits per acre | 1200 | City of Rockledge Brevard County | City of Rockledge |  |  |  | 0 | 1 | 0.70584 | 0.10373 | 284.0692 |  | -1 | -1 | -1 | -1 | 0 |  |  | North IRL B | -1 |  |  | 730 | ROCK-34 | Winchester Cove NonDischarge | City of Rockledge |  | 103.0694 | 0.23039
620000 | 1300000 | 1300000 | North IRL | B | IR8-11 | 62-304.520 (6), F.A.C. | 0.36 | 0.48 | City of Rockledge | 0.11242 | 3876.4438 | 9.632 | 1.4155 | 1.0829 | 0.15914 | 435.8062 | 1210 | Fixed Single Family Units | 1210 | City of Rockledge Brevard County | City of Rockledge |  |  |  | 0 | 1 | 1.0829 | 0.15914 | 435.8062 |  | -1 | -1 | -1 | -1 | 0 |  |  | North IRL B | -1 |  |  | 730 | ROCK-34 | Winchester Cove NonDischarge | City of Rockledge |  | 107.8491 | 0.35345
620000 | 1300000 | 1300000 | North IRL | B | IR8-11 | 62-304.520 (6), F.A.C. | 0.36 | 0.48 | City of Rockledge | 0.25563 | 3876.4438 | 9.632 | 1.4155 | 2.4622 | 0.36185 | 990.9267 | 1210 | Fixed Single Family Units | 1210 | City of Rockledge Brevard County | City of Rockledge |  |  |  | 0 | 1 | 2.4622 | 0.36185 | 990.9267 |  | -1 | -1 | -1 | -1 | 0 |  |  | North IRL B | -1 |  |  | 730 | ROCK-34 | Winchester Cove NonDischarge | City of Rockledge |  | 132.7768 | 0.80367
630000 | 1300000 | 1300000 | North IRL | B | IR8-11 | 62-304.520 (6), F.A.C. | 0.36 | 0.48 | City of Rockledge | 0.01086 | 3498.4836 | 9.2994 | 1.4422 | 0.10099 | 0.015663 | 37.9944 | 1210 | Fixed Single Family Units | 1210 | City of Rockledge Brevard County | City of Rockledge |  |  |  | 0 | 1 | 0.10099 | 0.015663 | 389.661 |  | -1 | -1 | -1 | -1 | 0 |  |  | North IRL B | -1 |  |  | 730 | ROCK-34 | Winchester Cove NonDischarge | City of Rockledge |  | 34.6632 | 0.31603
630000 | 1300000 | 1300000 | North IRL | B | IR8-11 | 62-304.520 (6), F.A.C. | 0.36 | 0.48 | City of Rockledge | 0.018661 | 3498.4836 | 9.2994 | 1.4422 | 0.17354 | 0.026913 | 65.2858 | 1210 | Fixed Single Family Units | 1210 | City of Rockledge Brevard County | City of Rockledge |  |  |  | 0 | 1 | 0.17354 | 0.026913 | 223.0451 |  | -1 | -1 | -1 | -1 | 0 |  |  | North IRL B | -1 |  |  | 730 | ROCK-34 | Winchester Cove NonDischarge | City of Rockledge |  | 35.8642 | 0.1809
630000 | 1300000 | 1300000 | North IRL | B | IR8-11 | 62-304.520 (6), F.A.C. | 0.36 | 0.48 | City of Rockledge | 0.020412 | 3713.2404 | 9.4912 | 1.4275 | 0.19374 | 0.029138 | 75.7955 | 1200 | Residential, Medium Density-Two-five dwellingunits per acre | 1200 | City of Rockledge Brevard County | City of Rockledge |  |  |  | 0 | 1 | 0.19374 | 0.029138 | 489.7396 |  | -1 | -1 | -1 | -1 | 0 |  |  | North IRL B | -1 |  |  | 730 | ROCK-34 | Winchester Cove NonDischarge | City of Rockledge |  | 63.4144 | 0.39719
630000 | 1300000 | 1300000 | North IRL | B | IR8-11 | 62-304.520 (6), F.A.C. | 0.36 | 0.48 | Agricultural Producers | 0.00038751 | 3713.2404 | 9.4912 | 1.4275 | 0.0036779 | 0.00055316 | 1.4389 | 2430 | Ornamentals | 2430 | City of Rockledge Brevard County | City of Rockledge | Agricultural Producers |  |  | 0 | 1 | 0.0036779 | 0.00055316 | 694.1344 |  | -1 | -1 | -1 | -1 | 0 |  |  | North IRL B | -1 |  |  | 730 | ROCK-34 | Winchester Cove NonDischarge | City of Rockledge |  | 8.202 | 0.56296
630000 | 1300000 | 1300000 | North IRL | B | IR8-11 | 62-304.520 (6), F.A.C. | 0.36 | 0.48 | City of Rockledge | 0.18122 | 3713.2404 | 9.4912 | 1.4275 | 1.72 | 0.25868 | 672.9016 | 1210 | Fixed Single Family Units | 1210 | City of Rockledge Brevard County | City of Rockledge |  |  |  | 0 | 1 | 1.72 | 0.25868 | 1110.0302 |  | -1 | -1 | -1 | -1 | 0 |  |  | North IRL B | -1 |  |  | 730 | ROCK-34 | Winchester Cove NonDischarge | City of Rockledge |  | 119.1506 | 0.90027
620000 | 1300000 | 1300000 | North IRL | B | IR8-11 | 62-304.520 (6), F.A.C. | 0.36 | 0.48 | City of Rockledge | 0.00028605 | 3895.5928 | 10.3085 | 1.3709 | 0.0029487 | 0.00039215 | 1.1143 | 1700 | Institutional (Educational,religious,health and military facilities) | 1700 | City of Rockledge Brevard County | City of Rockledge |  |  |  | 0 | 1 | 0.0029487 | 0.00039215 | 568.766 |  | -1 | -1 | -1 | -1 | 0 |  |  | North IRL B | -1 |  |  | 731 | ROCK-35 | Florida Ave and Dixie Lane Swale | City of Rockledge |  | 22.1404 | 0.46129
690000 | 1200000 | 1200000 | North IRL | B | IR8-11 | 62-304.520 (6), F.A.C. | 0.36 | 0.48 | City of Rockledge | 0.0013191 | 3860.7224 | 10.2607 | 1.4544 | 0.013535 | 0.0019185 | 5.0925 | 1400 | Commercial and Services | 1400 | City of Rockledge Brevard County | City of Rockledge |  |  |  | 0 | 1 | 0.013535 | 0.0019185 | 674.2161 |  | -1 | -1 | -1 | -1 | 0 |  |  | North IRL B | -1 |  |  | 731 | ROCK-35 | Florida Ave and Dixie Lane Swale | City of Rockledge |  | 87.0785 | 0.54681
690000 | 1200000 | 1200000 | North IRL | B | IR8-11 | 62-304.520 (6), F.A.C. | 0.36 | 0.48 | City of Rockledge | 0.12678 | 3860.7224 | 10.2607 | 1.4544 | 1.3008 | 0.18439 | 489.4518 | 1400 | Commercial and Services | 1400 | City of Rockledge Brevard County | City of Rockledge |  |  |  | 0 | 1 | 1.3008 | 0.18439 | 674.2161 |  | -1 | -1 | -1 | -1 | 0 |  |  | North IRL B | -1 |  |  | 731 | ROCK-35 | Florida Ave and Dixie Lane Swale | City of Rockledge |  | 119.0107 | 0.54681
690000 | 1200000 | 1200000 | North IRL | B | IR8-11 | 62-304.520 (6), F.A.C. | 0.36 | 0.48 | City of Rockledge | 0.0024017 | 3860.7224 | 10.2607 | 1.4544 | 0.024643 | 0.003493 | 9.2722 | 1410 | Retail Sales and Services | 1410 | City of Rockledge Brevard County | City of Rockledge |  |  |  | 0 | 1 | 0.024643 | 0.003493 | 9.2722 |  | -1 | -1 | -1 | -1 | 0 |  |  | North IRL B | -1 |  |  | 731 | ROCK-35 | Florida Ave and Dixie Lane Swale | City of Rockledge |  | 12.4751 | 0.00752
690000 | 1200000 | 1200000 | North IRL | B | IR8-11 | 62-304.520 (6), F.A.C. | 0.36 | 0.48 | City of Rockledge | 1.7438e-05 | 3860.7224 | 10.2607 | 1.4544 | 0.00017892 | 2.5362e-05 | 0.067322 | 1210 | Fixed Single Family Units | 1210 | City of Rockledge Brevard County | City of Rockledge |  |  |  | 0 | 1 | 0.00017892 | 2.5362e-05 | 818.3758 |  | -1 | -1 | -1 | -1 | 0 |  |  | North IRL B | -1 |  |  | 731 | ROCK-35 | Florida Ave and Dixie Lane Swale | City of Rockledge |  | 11.3438 | 0.66373
690000 | 1200000 | 1200000 | North IRL | B | IR8-11 | 62-304.520 (6), F.A.C. | 0.36 | 0.48 | City of Rockledge | 0.0005235 | 3860.7224 | 10.2607 | 1.4544 | 0.0053715 | 0.00076138 | 2.0211 | 1210 | Fixed Single Family Units | 1210 | City of Rockledge Brevard County | City of Rockledge |  |  |  | 0 | 1 | 0.0053715 | 0.00076138 | 818.3758 |  | -1 | -1 | -1 | -1 | 0 |  |  | North IRL B | -1 |  |  | 731 | ROCK-35 | Florida Ave and Dixie Lane Swale | City of Rockledge |  | 14.1686 | 0.66373
690000 | 1200000 | 1200000 | North IRL | B | IR8-11 | 62-304.520 (6), F.A.C. | 0.36 | 0.48 | City of Rockledge | 0.0082063 | 3860.7224 | 10.2607 | 1.4544 | 0.084203 | 0.011935 | 31.6822 | 1420 | Wholesale Sales and Services <Excluding warehouses associated with industrial use> | 1420 | City of Rockledge Brevard County | City of Rockledge |  |  |  | 0 | 1 | 0.084203 | 0.011935 | 31.6822 |  | -1 | -1 | -1 | -1 | 0 |  |  | North IRL B | -1 |  |  | 731 | ROCK-35 | Florida Ave and Dixie Lane Swale | City of Rockledge |  | 43.17 | 0.025695
710000 | 1200000 | 1200000 | North IRL | B | IR8-11 | 62-304.520 (6), F.A.C. | 0.36 | 0.48 | City of Rockledge | 0.12503 | 3881.7704 | 9.7382 | 1.3465 | 1.2176 | 0.16836 | 485.3571 | 1400 | Commercial and Services | 1400 | City of Rockledge Brevard County | City of Rockledge |  |  |  | 0 | 1 | 1.2176 | 0.16836 | 738.6497 |  | -1 | -1 | -1 | -1 | 0 |  |  | North IRL B | -1 |  |  | 731 | ROCK-35 | Florida Ave and Dixie Lane Swale | City of Rockledge |  | 125.6219 | 0.59907
710000 | 1200000 | 1200000 | North IRL | B | IR8-11 | 62-304.520 (6), F.A.C. | 0.36 | 0.48 | City of Rockledge | 0.0048887 | 3881.7704 | 9.7382 | 1.3465 | 0.047607 | 0.0065825 | 18.9767 | 1400 | Commercial and Services | 1400 | City of Rockledge Brevard County | City of Rockledge |  |  |  | 0 | 1 | 0.047607 | 0.0065825 | 18.9767 |  | -1 | -1 | -1 | -1 | 0 |  |  | North IRL B | -1 |  |  | 731 | ROCK-35 | Florida Ave and Dixie Lane Swale | City of Rockledge |  | 24.8691 | 0.015391
710000 | 1200000 | 1200000 | North IRL | B | IR8-11 | 62-304.520 (6), F.A.C. | 0.36 | 0.48 | City of Rockledge | 0.023322 | 3881.7704 | 9.7382 | 1.3465 | 0.22712 | 0.031403 | 90.5319 | 1410 | Retail Sales and Services | 1410 | City of Rockledge Brevard County | City of Rockledge |  |  |  | 0 | 1 | 0.22712 | 0.031403 | 90.5319 |  | -1 | -1 | -1 | -1 | 0 |  |  | North IRL B | -1 |  |  | 731 | ROCK-35 | Florida Ave and Dixie Lane Swale | City of Rockledge |  | 56.5276 | 0.073424
710000 | 1200000 | 1200000 | North IRL | B | IR8-11 | 62-304.520 (6), F.A.C. | 0.36 | 0.48 | City of Rockledge | 0.00053345 | 3881.7704 | 9.7382 | 1.3465 | 0.0051948 | 0.00071828 | 2.0707 | 1210 | Fixed Single Family Units | 1210 | City of Rockledge Brevard County | City of Rockledge |  |  |  | 0 | 1 | 0.0051948 | 0.00071828 | 125.8648 |  | -1 | -1 | -1 | -1 | 0 |  |  | North IRL B | -1 |  |  | 731 | ROCK-35 | Florida Ave and Dixie Lane Swale | City of Rockledge |  | 10.4625 | 0.10208
710000 | 1200000 | 1200000 | North IRL | B | IR8-11 | 62-304.520 (6), F.A.C. | 0.36 | 0.48 | City of Rockledge | 0.018127 | 3881.7704 | 9.7382 | 1.3465 | 0.17652 | 0.024408 | 70.3652 | 1410 | Retail Sales and Services | 1410 | City of Rockledge Brevard County | City of Rockledge |  |  |  | 0 | 1 | 0.17652 | 0.024408 | 70.3652 |  | -1 | -1 | -1 | -1 | 0 |  |  | North IRL B | -1 |  |  | 731 | ROCK-35 | Florida Ave and Dixie Lane Swale | City of Rockledge |  | 39.7981 | 0.057068
710000 | 1200000 | 1200000 | North IRL | B | IR8-11 | 62-304.520 (6), F.A.C. | 0.36 | 0.48 | City of Rockledge | 0.0004427 | 3881.7704 | 9.7382 | 1.3465 | 0.0043111 | 0.00059609 | 1.7185 | 1550 | Other Light Industrial | 1550 | City of Rockledge Brevard County | City of Rockledge |  |  |  | 0 | 1 | 0.0043111 | 0.00059609 | 1243.6921 |  | -1 | -1 | -1 | -1 | 0 |  |  | North IRL B | -1 |  |  | 731 | ROCK-35 | Florida Ave and Dixie Lane Swale | City of Rockledge |  | 17.8224 | 1.0087
720000 | 1200000 | 1200000 | North IRL | B | IR8-11 | 62-304.520 (6), F.A.C. | 0.36 | 0.48 | City of Rockledge | 0.0099804 | 3904.2236 | 11.511 | 1.5239 | 0.11488 | 0.015209 | 38.9659 | 1400 | Commercial and Services | 1400 | City of Rockledge Brevard County | City of Rockledge |  |  |  | 0 | 1 | 0.11488 | 0.015209 | 401.1196 |  | -1 | -1 | -1 | -1 | 0 |  |  | North IRL B | -1 |  |  | 731 | ROCK-35 | Florida Ave and Dixie Lane Swale | City of Rockledge |  | 79.9839 | 0.32532
720000 | 1200000 | 1200000 | North IRL | B | IR8-11 | 62-304.520 (6), F.A.C. | 0.36 | 0.48 | City of Rockledge | 0.069977 | 3904.2236 | 11.511 | 1.5239 | 0.80551 | 0.10664 | 273.2074 | 1400 | Commercial and Services | 1400 | City of Rockledge Brevard County | City of Rockledge |  |  |  | 0 | 1 | 0.80551 | 0.10664 | 401.1196 |  | -1 | -1 | -1 | -1 | 0 |  |  | North IRL B | -1 |  |  | 731 | ROCK-35 | Florida Ave and Dixie Lane Swale | City of Rockledge |  | 91.9022 | 0.32532
720000 | 1200000 | 1200000 | North IRL | B | IR8-11 | 62-304.520 (6), F.A.C. | 0.36 | 0.48 | City of Rockledge | 0.12792 | 3904.2236 | 11.511 | 1.5239 | 1.4724 | 0.19493 | 499.4159 | 1430 | Professional Services | 1430 | City of Rockledge Brevard County | City of Rockledge |  |  |  | 0 | 1 | 1.4724 | 0.19493 | 800.6405 |  | -1 | -1 | -1 | -1 | 0 |  |  | North IRL B | -1 |  |  | 731 | ROCK-35 | Florida Ave and Dixie Lane Swale | City of Rockledge |  | 101.414 | 0.64934
720000 | 1200000 | 1200000 | North IRL | B | IR8-11 | 62-304.520 (6), F.A.C. | 0.36 | 0.48 | City of Rockledge | 0.24092 | 3904.2236 | 11.511 | 1.5239 | 2.7732 | 0.36714 | 940.6113 | 1410 | Retail Sales and Services | 1410 | City of Rockledge Brevard County | City of Rockledge |  |  |  | 0 | 1 | 2.7732 | 0.36714 | 940.6113 |  | -1 | -1 | -1 | -1 | 0 |  |  | North IRL B | -1 |  |  | 731 | ROCK-35 | Florida Ave and Dixie Lane Swale | City of Rockledge |  | 126.0735 | 0.76286
720000 | 1200000 | 1200000 | North IRL | B | IR8-11 | 62-304.520 (6), F.A.C. | 0.36 | 0.48 | City of Rockledge | 0.054086 | 3904.2236 | 11.511 | 1.5239 | 0.62258 | 0.082421 | 211.1641 | 1750 | Governmental | 1750 | City of Rockledge Brevard County | City of Rockledge |  |  |  | 0 | 1 | 0.62258 | 0.082421 | 269.5152 |  | -1 | -1 | -1 | -1 | 0 |  |  | North IRL B | -1 |  |  | 731 | ROCK-35 | Florida Ave and Dixie Lane Swale | City of Rockledge |  | 87.6807 | 0.21858
720000 | 1200000 | 1200000 | North IRL | B | IR8-11 | 62-304.520 (6), F.A.C. | 0.36 | 0.48 | City of Rockledge | 0.1082 | 3864.5957 | 10.4882 | 1.7223 | 1.1348 | 0.18635 | 418.133 | 1200 | Residential, Medium Density-Two-five dwellingunits per acre | 1200 | City of Rockledge Brevard County | City of Rockledge |  |  |  | 0 | 1 | 1.1348 | 0.18635 | 424.4076 |  | -1 | -1 | -1 | -1 | 0 |  |  | North IRL B | -1 |  |  | 731 | ROCK-35 | Florida Ave and Dixie Lane Swale | City of Rockledge |  | 150.0522 | 0.34421
720000 | 1200000 | 1200000 | North IRL | B | IR8-11 | 62-304.520 (6), F.A.C. | 0.36 | 0.48 | City of Rockledge | 0.020132 | 3864.5957 | 10.4882 | 1.7223 | 0.21114 | 0.034673 | 77.8003 | 1400 | Commercial and Services | 1400 | City of Rockledge Brevard County | City of Rockledge |  |  |  | 0 | 1 | 0.21114 | 0.034673 | 77.8003 |  | -1 | -1 | -1 | -1 | 0 |  |  | North IRL B | -1 |  |  | 731 | ROCK-35 | Florida Ave and Dixie Lane Swale | City of Rockledge |  | 39.1631 | 0.063098
720000 | 1200000 | 1200000 | North IRL | B | IR8-11 | 62-304.520 (6), F.A.C. | 0.36 | 0.48 | City of Rockledge | 0.010536 | 3864.5957 | 10.4882 | 1.7223 | 0.1105 | 0.018146 | 40.7158 | 1400 | Commercial and Services | 1400 | City of Rockledge Brevard County | City of Rockledge |  |  |  | 0 | 1 | 0.1105 | 0.018146 | 40.7158 |  | -1 | -1 | -1 | -1 | 0 |  |  | North IRL B | -1 |  |  | 731 | ROCK-35 | Florida Ave and Dixie Lane Swale | City of Rockledge |  | 26.1849 | 0.033022
720000 | 1200000 | 1200000 | North IRL | B | IR8-11 | 62-304.520 (6), F.A.C. | 0.36 | 0.48 | City of Rockledge | 0.013222 | 3864.5957 | 10.4882 | 1.7223 | 0.13868 | 0.022773 | 51.0988 | 1430 | Professional Services | 1430 | City of Rockledge Brevard County | City of Rockledge |  |  |  | 0 | 1 | 0.13868 | 0.022773 | 69.3971 |  | -1 | -1 | -1 | -1 | 0 |  |  | North IRL B | -1 |  |  | 731 | ROCK-35 | Florida Ave and Dixie Lane Swale | City of Rockledge |  | 38.2762 | 0.056283
720000 | 1200000 | 1200000 | North IRL | B | IR8-11 | 62-304.520 (6), F.A.C. | 0.36 | 0.48 | City of Rockledge | 0.027805 | 3864.5957 | 10.4882 | 1.7223 | 0.29162 | 0.047888 | 107.4533 | 1410 | Retail Sales and Services | 1410 | City of Rockledge Brevard County | City of Rockledge |  |  |  | 0 | 1 | 0.29162 | 0.047888 | 107.4533 |  | -1 | -1 | -1 | -1 | 0 |  |  | North IRL B | -1 |  |  | 731 | ROCK-35 | Florida Ave and Dixie Lane Swale | City of Rockledge |  | 64.2156 | 0.087148
720000 | 1200000 | 1200000 | North IRL | B | IR8-11 | 62-304.520 (6), F.A.C. | 0.36 | 0.48 | City of Rockledge | 0.18427 | 3864.5957 | 10.4882 | 1.7223 | 1.9326 | 0.31737 | 712.1259 | 1210 | Fixed Single Family Units | 1210 | City of Rockledge Brevard County | City of Rockledge |  |  |  | 0 | 1 | 1.9326 | 0.31737 | 712.1259 |  | -1 | -1 | -1 | -1 | 0 |  |  | North IRL B | -1 |  |  | 731 | ROCK-35 | Florida Ave and Dixie Lane Swale | City of Rockledge |  | 117.0557 | 0.57756
720000 | 1200000 | 1200000 | North IRL | B | IR8-11 | 62-304.520 (6), F.A.C. | 0.36 | 0.48 | City of Rockledge | 0.21134 | 3864.5957 | 10.4882 | 1.7223 | 2.2166 | 0.36399 | 816.7474 | 1330 | Residential, High density; Multiple Dwelling Units, Low Rise <Two stories or less> | 1330 | City of Rockledge Brevard County | City of Rockledge |  |  |  | 0 | 1 | 2.2166 | 0.36399 | 955.506 |  | -1 | -1 | -1 | -1 | 0 |  |  | North IRL B | -1 |  |  | 731 | ROCK-35 | Florida Ave and Dixie Lane Swale | City of Rockledge |  | 122.6797 | 0.77494
730000 | 1200000 | 1200000 | North IRL | B | IR8-11 | 62-304.520 (6), F.A.C. | 0.36 | 0.48 | City of Rockledge | 0.089477 | 3918.5505 | 11.6061 | 1.5366 | 1.0385 | 0.13749 | 350.6207 | 1400 | Commercial and Services | 1400 | City of Rockledge Brevard County | City of Rockledge |  |  |  | 0 | 1 | 1.0385 | 0.13749 | 602.2636 |  | -1 | -1 | -1 | -1 | 0 |  |  | North IRL B | -1 |  |  | 731 | ROCK-35 | Florida Ave and Dixie Lane Swale | City of Rockledge |  | 120.9203 | 0.48845
730000 | 1200000 | 1200000 | North IRL | B | IR8-11 | 62-304.520 (6), F.A.C. | 0.36 | 0.48 | City of Rockledge | 0.0026838 | 3918.5505 | 11.6061 | 1.5366 | 0.031149 | 0.004124 | 10.5167 | 1400 | Commercial and Services | 1400 | City of Rockledge Brevard County | City of Rockledge |  |  |  | 0 | 1 | 0.031149 | 0.004124 | 10.5167 |  | -1 | -1 | -1 | -1 | 0 |  |  | North IRL B | -1 |  |  | 731 | ROCK-35 | Florida Ave and Dixie Lane Swale | City of Rockledge |  | 13.6747 | 0.0085294
730000 | 1200000 | 1200000 | North IRL | B | IR8-11 | 62-304.520 (6), F.A.C. | 0.36 | 0.48 | City of Rockledge | 0.040451 | 3918.5505 | 11.6061 | 1.5366 | 0.46948 | 0.062157 | 158.5093 | 1430 | Professional Services | 1430 | City of Rockledge Brevard County | City of Rockledge |  |  |  | 0 | 1 | 0.46948 | 0.062157 | 158.5093 |  | -1 | -1 | -1 | -1 | 0 |  |  | North IRL B | -1 |  |  | 731 | ROCK-35 | Florida Ave and Dixie Lane Swale | City of Rockledge |  | 62.3839 | 0.12856
730000 | 1200000 | 1200000 | North IRL | B | IR8-11 | 62-304.520 (6), F.A.C. | 0.36 | 0.48 | City of Rockledge | 0.041293 | 3918.5505 | 11.6061 | 1.5366 | 0.47925 | 0.06345 | 161.8078 | 1410 | Retail Sales and Services | 1410 | City of Rockledge Brevard County | City of Rockledge |  |  |  | 0 | 1 | 0.47925 | 0.06345 | 161.8078 |  | -1 | -1 | -1 | -1 | 0 |  |  | North IRL B | -1 |  |  | 731 | ROCK-35 | Florida Ave and Dixie Lane Swale | City of Rockledge |  | 58.2445 | 0.13123
730000 | 1300000 | 1300000 | North IRL | B | IR8-11 | 62-304.520 (6), F.A.C. | 0.36 | 0.48 | City of Rockledge | 0.072617 | 3843.3451 | 9.7771 | 1.42 | 0.70998 | 0.10312 | 279.0909 | 1200 | Residential, Medium Density-Two-five dwellingunits per acre | 1200 | City of Rockledge Brevard County | City of Rockledge |  |  |  | 0 | 1 | 0.70998 | 0.10312 | 280.0292 |  | -1 | -1 | -1 | -1 | 0 |  |  | North IRL B | -1 |  |  | 731 | ROCK-35 | Florida Ave and Dixie Lane Swale | City of Rockledge |  | 113.7436 | 0.22711
730000 | 1300000 | 1300000 | North IRL | B | IR8-11 | 62-304.520 (6), F.A.C. | 0.36 | 0.48 | City of Rockledge | 0.017996 | 3843.3451 | 9.7771 | 1.42 | 0.17595 | 0.025555 | 69.1636 | 1400 | Commercial and Services | 1400 | City of Rockledge Brevard County | City of Rockledge |  |  |  | 0 | 1 | 0.17595 | 0.025555 | 69.1636 |  | -1 | -1 | -1 | -1 | 0 |  |  | North IRL B | -1 |  |  | 731 | ROCK-35 | Florida Ave and Dixie Lane Swale | City of Rockledge |  | 43.8946 | 0.056094
730000 | 1300000 | 1300000 | North IRL | B | IR8-11 | 62-304.520 (6), F.A.C. | 0.36 | 0.48 | City of Rockledge | 0.063091 | 3843.3451 | 9.7771 | 1.42 | 0.61685 | 0.089591 | 242.4795 | 1210 | Fixed Single Family Units | 1210 | City of Rockledge Brevard County | City of Rockledge |  |  |  | 0 | 1 | 0.61685 | 0.089591 | 242.4795 |  | -1 | -1 | -1 | -1 | 0 |  |  | North IRL B | -1 |  |  | 731 | ROCK-35 | Florida Ave and Dixie Lane Swale | City of Rockledge |  | 96.4555 | 0.19666
730000 | 1300000 | 1300000 | North IRL | B | IR8-11 | 62-304.520 (6), F.A.C. | 0.36 | 0.48 | City of Rockledge | 0.19406 | 3843.3451 | 9.7771 | 1.42 | 1.8974 | 0.27557 | 745.8447 | 1210 | Fixed Single Family Units | 1210 | City of Rockledge Brevard County | City of Rockledge |  |  |  | 0 | 1 | 1.8974 | 0.27557 | 745.8447 |  | -1 | -1 | -1 | -1 | 0 |  |  | North IRL B | -1 |  |  | 731 | ROCK-35 | Florida Ave and Dixie Lane Swale | City of Rockledge |  | 121.578 | 0.6049
730000 | 1300000 | 1300000 | North IRL | B | IR8-11 | 62-304.520 (6), F.A.C. | 0.36 | 0.48 | City of Rockledge | 0.035636 | 3843.3451 | 9.7771 | 1.42 | 0.34842 | 0.050604 | 136.9607 | 1410 | Retail Sales and Services | 1410 | City of Rockledge Brevard County | City of Rockledge |  |  |  | 0 | 1 | 0.34842 | 0.050604 | 136.9607 |  | -1 | -1 | -1 | -1 | 0 |  |  | North IRL B | -1 |  |  | 731 | ROCK-35 | Florida Ave and Dixie Lane Swale | City of Rockledge |  | 90.8045 | 0.11108
730000 | 1300000 | 1300000 | North IRL | B | IR8-11 | 62-304.520 (6), F.A.C. | 0.36 | 0.48 | City of Rockledge | 0.0057245 | 3843.3451 | 9.7771 | 1.42 | 0.055969 | 0.008129 | 22.0011 | 1420 | Wholesale Sales and Services <Excluding warehouses associated with industrial use> | 1420 | City of Rockledge Brevard County | City of Rockledge |  |  |  | 0 | 1 | 0.055969 | 0.008129 | 22.0011 |  | -1 | -1 | -1 | -1 | 0 |  |  | North IRL B | -1 |  |  | 731 | ROCK-35 | Florida Ave and Dixie Lane Swale | City of Rockledge |  | 71.5739 | 0.017844
730000 | 1300000 | 1300000 | North IRL | B | IR8-11 | 62-304.520 (6), F.A.C. | 0.36 | 0.48 | City of Rockledge | 0.22839 | 3843.3451 | 9.7771 | 1.42 | 2.233 | 0.32433 | 877.7993 | 1210 | Fixed Single Family Units | 1210 | City of Rockledge Brevard County | City of Rockledge |  |  |  | 0 | 1 | 2.233 | 0.32433 | 877.7993 |  | -1 | -1 | -1 | -1 | 0 |  |  | North IRL B | -1 |  |  | 731 | ROCK-35 | Florida Ave and Dixie Lane Swale | City of Rockledge |  | 128.009 | 0.71192
730000 | 1300000 | 1300000 | North IRL | B | IR8-11 | 62-304.520 (6), F.A.C. | 0.36 | 0.48 | City of Rockledge | 0.0012099 | 3843.2098 | 7.8806 | 1.0729 | 0.0095349 | 0.0012981 | 4.65 | 1700 | Institutional (Educational,religious,health and military facilities) | 1700 | City of Rockledge Brevard County | City of Rockledge |  |  |  | 0 | 1 | 0.0095349 | 0.0012981 | 121.8652 |  | -1 | -1 | -1 | -1 | 0 |  |  | North IRL B | -1 |  |  | 731 | ROCK-35 | Florida Ave and Dixie Lane Swale | City of Rockledge |  | 69.7693 | 0.098836
730000 | 1300000 | 1300000 | North IRL | B | IR8-11 | 62-304.520 (6), F.A.C. | 0.36 | 0.48 | City of Rockledge | 0.027273 | 3843.2098 | 7.8806 | 1.0729 | 0.21493 | 0.029261 | 104.8149 | 1700 | Institutional (Educational,religious,health and military facilities) | 1700 | City of Rockledge Brevard County | City of Rockledge |  |  |  | 0 | 1 | 0.21493 | 0.029261 | 121.8652 |  | -1 | -1 | -1 | -1 | 0 |  |  | North IRL B | -1 |  |  | 731 | ROCK-35 | Florida Ave and Dixie Lane Swale | City of Rockledge |  | 104.8175 | 0.098836
730000 | 1300000 | 1300000 | North IRL | B | IR8-11 | 62-304.520 (6), F.A.C. | 0.36 | 0.48 | City of Rockledge | 0.56131 | 3843.2098 | 7.8806 | 1.0729 | 4.4234 | 0.60223 | 2157.226 | 1750 | Governmental | 1750 | City of Rockledge Brevard County | City of Rockledge |  |  |  | 0 | 1 | 4.4234 | 0.60223 | 2157.226 |  | -1 | -1 | -1 | -1 | 0 |  |  | North IRL B | -1 |  |  | 731 | ROCK-35 | Florida Ave and Dixie Lane Swale | City of Rockledge |  | 190.8887 | 1.7496
740000 | 1300000 | 1300000 | North IRL | B | IR8-11 | 62-304.520 (6), F.A.C. | 0.36 | 0.48 | City of Rockledge | 0.43026 | 3840.0293 | 7.6868 | 1.0498 | 3.3074 | 0.45171 | 1652.2286 | 1750 | Governmental | 1750 | City of Rockledge Brevard County | City of Rockledge |  |  |  | 0 | 1 | 3.3074 | 0.45171 | 2353.8181 |  | -1 | -1 | -1 | -1 | 0 |  |  | North IRL B | -1 |  |  | 731 | ROCK-35 | Florida Ave and Dixie Lane Swale | City of Rockledge |  | 169.993 | 1.909
740000 | 1300000 | 1300000 | North IRL | B | IR8-11 | 62-304.520 (6), F.A.C. | 0.36 | 0.48 | City of Rockledge | 0.11571 | 3900.4458 | 11.9646 | 1.5798 | 1.3844 | 0.1828 | 451.3107 | 1400 | Commercial and Services | 1400 | City of Rockledge Brevard County | City of Rockledge |  |  |  | 0 | 1 | 1.3844 | 0.1828 | 451.3107 |  | -1 | -1 | -1 | -1 | 0 |  |  | North IRL B | -1 |  |  | 731 | ROCK-35 | Florida Ave and Dixie Lane Swale | City of Rockledge |  | 118.6887 | 0.36603
740000 | 1300000 | 1300000 | North IRL | B | IR8-11 | 62-304.520 (6), F.A.C. | 0.36 | 0.48 | City of Rockledge | 0.22597 | 3900.4458 | 11.9646 | 1.5798 | 2.7036 | 0.35699 | 881.3778 | 1410 | Retail Sales and Services | 1410 | City of Rockledge Brevard County | City of Rockledge |  |  |  | 0 | 1 | 2.7036 | 0.35699 | 881.3778 |  | -1 | -1 | -1 | -1 | 0 |  |  | North IRL B | -1 |  |  | 731 | ROCK-35 | Florida Ave and Dixie Lane Swale | City of Rockledge |  | 123.0691 | 0.71482
740000 | 1300000 | 1300000 | North IRL | B | IR8-11 | 62-304.520 (6), F.A.C. | 0.36 | 0.48 | City of Rockledge | 0.27609 | 3900.4458 | 11.9646 | 1.5798 | 3.3033 | 0.43617 | 1076.8644 | 1410 | Retail Sales and Services | 1410 | City of Rockledge Brevard County | City of Rockledge |  |  |  | 0 | 1 | 3.3033 | 0.43617 | 1076.8644 |  | -1 | -1 | -1 | -1 | 0 |  |  | North IRL B | -1 |  |  | 731 | ROCK-35 | Florida Ave and Dixie Lane Swale | City of Rockledge |  | 181.2889 | 0.87337
740000 | 1300000 | 1300000 | North IRL | B | IR8-11 | 62-304.520 (6), F.A.C. | 0.36 | 0.48 | City of Rockledge | 0.046354 | 3836.9248 | 8.4802 | 1.131 | 0.3931 | 0.052426 | 177.8587 | 1420 | Wholesale Sales and Services <Excluding warehouses associated with industrial use> | 1420 | City of Rockledge Brevard County | City of Rockledge |  |  |  | 0 | 1 | 0.3931 | 0.052426 | 177.8587 |  | -1 | -1 | -1 | -1 | 0 |  |  | North IRL B | -1 |  |  | 731 | ROCK-35 | Florida Ave and Dixie Lane Swale | City of Rockledge |  | 107.6192 | 0.14425
740000 | 1300000 | 1300000 | North IRL | B | IR8-11 | 62-304.520 (6), F.A.C. | 0.36 | 0.48 | City of Rockledge | 0.004506 | 3836.9248 | 8.4802 | 1.131 | 0.038212 | 0.0050962 | 17.2892 | 1720 | Religious | 1720 | City of Rockledge Brevard County | City of Rockledge |  |  |  | 0 | 1 | 0.038212 | 0.0050962 | 2192.4532 |  | -1 | -1 | -1 | -1 | 0 |  |  | North IRL B | -1 |  |  | 731 | ROCK-35 | Florida Ave and Dixie Lane Swale | City of Rockledge |  | 57.2688 | 1.7781
740000 | 1300000 | 1300000 | North IRL | B | IR8-11 | 62-304.520 (6), F.A.C. | 0.36 | 0.48 | City of Rockledge | 0.024792 | 3836.9248 | 8.4802 | 1.131 | 0.21024 | 0.028039 | 95.1245 | 1720 | Religious | 1720 | City of Rockledge Brevard County | City of Rockledge |  |  |  | 0 | 1 | 0.21024 | 0.028039 | 2192.4532 |  | -1 | -1 | -1 | -1 | 0 |  |  | North IRL B | -1 |  |  | 731 | ROCK-35 | Florida Ave and Dixie Lane Swale | City of Rockledge |  | 103.7118 | 1.7781
740000 | 1300000 | 1300000 | North IRL | B | IR8-11 | 62-304.520 (6), F.A.C. | 0.36 | 0.48 | City of Rockledge | 0.028342 | 3893.2226 | 11.3661 | 1.5028 | 0.32214 | 0.042593 | 110.3427 | 1400 | Commercial and Services | 1400 | City of Rockledge Brevard County | City of Rockledge |  |  |  | 0 | 1 | 0.32214 | 0.042593 | 407.6239 |  | -1 | -1 | -1 | -1 | 0 |  |  | North IRL B | -1 |  |  | 731 | ROCK-35 | Florida Ave and Dixie Lane Swale | City of Rockledge |  | 46.778 | 0.3306
740000 | 1300000 | 1300000 | North IRL | B | IR8-11 | 62-304.520 (6), F.A.C. | 0.36 | 0.48 | City of Rockledge | 0.053224 | 3893.2226 | 11.3661 | 1.5028 | 0.60495 | 0.079985 | 207.2136 | 1400 | Commercial and Services | 1400 | City of Rockledge Brevard County | City of Rockledge |  |  |  | 0 | 1 | 0.60495 | 0.079985 | 1150.331 |  | -1 | -1 | -1 | -1 | 0 |  |  | North IRL B | -1 |  |  | 731 | ROCK-35 | Florida Ave and Dixie Lane Swale | City of Rockledge |  | 116.3642 | 0.93295
740000 | 1300000 | 1300000 | North IRL | B | IR8-11 | 62-304.520 (6), F.A.C. | 0.36 | 0.48 | City of Rockledge | 0.11828 | 3893.2226 | 11.3661 | 1.5028 | 1.3444 | 0.17775 | 460.4859 | 1420 | Wholesale Sales and Services <Excluding warehouses associated with industrial use> | 1420 | City of Rockledge Brevard County | City of Rockledge |  |  |  | 0 | 1 | 1.3444 | 0.17775 | 460.4859 |  | -1 | -1 | -1 | -1 | 0 |  |  | North IRL B | -1 |  |  | 731 | ROCK-35 | Florida Ave and Dixie Lane Swale | City of Rockledge |  | 105.87 | 0.37347
740000 | 1300000 | 1300000 | North IRL | B | IR8-11 | 62-304.520 (6), F.A.C. | 0.36 | 0.48 | City of Rockledge | 0.074853 | 3884.1137 | 10.7657 | 1.4255 | 0.80584 | 0.1067 | 290.7359 | 1400 | Commercial and Services | 1400 | City of Rockledge Brevard County | City of Rockledge |  |  |  | 0 | 1 | 0.80584 | 0.1067 | 1162.427 |  | -1 | -1 | -1 | -1 | 0 |  |  | North IRL B | -1 |  |  | 731 | ROCK-35 | Florida Ave and Dixie Lane Swale | City of Rockledge |  | 112.1662 | 0.94276
740000 | 1300000 | 1300000 | North IRL | B | IR8-11 | 62-304.520 (6), F.A.C. | 0.36 | 0.48 | City of Rockledge | 0.12015 | 3884.1137 | 10.7657 | 1.4255 | 1.2935 | 0.17127 | 466.676 | 1420 | Wholesale Sales and Services <Excluding warehouses associated with industrial use> | 1420 | City of Rockledge Brevard County | City of Rockledge |  |  |  | 0 | 1 | 1.2935 | 0.17127 | 466.676 |  | -1 | -1 | -1 | -1 | 0 |  |  | North IRL B | -1 |  |  | 731 | ROCK-35 | Florida Ave and Dixie Lane Swale | City of Rockledge |  | 119.4972 | 0.37849
740000 | 1300000 | 1300000 | North IRL | B | IR8-11 | 62-304.520 (6), F.A.C. | 0.36 | 0.48 | City of Rockledge | 0.0001892 | 3897.8975 | 11.0774 | 1.4657 | 0.0020959 | 0.00027732 | 0.7375 | 1400 | Commercial and Services | 1400 | City of Rockledge Brevard County | City of Rockledge |  |  |  | 0 | 1 | 0.0020959 | 0.00027732 | 1159.293 |  | -1 | -1 | -1 | -1 | 0 |  |  | North IRL B | -1 |  |  | 731 | ROCK-35 | Florida Ave and Dixie Lane Swale | City of Rockledge |  | 14.5556 | 0.94022
740000 | 1300000 | 1300000 | North IRL | B | IR8-11 | 62-304.520 (6), F.A.C. | 0.36 | 0.48 | City of Rockledge | 0.010271 | 3897.8975 | 11.0774 | 1.4657 | 0.11378 | 0.015055 | 40.0368 | 1400 | Commercial and Services | 1400 | City of Rockledge Brevard County | City of Rockledge |  |  |  | 0 | 1 | 0.11378 | 0.015055 | 1159.293 |  | -1 | -1 | -1 | -1 | 0 |  |  | North IRL B | -1 |  |  | 731 | ROCK-35 | Florida Ave and Dixie Lane Swale | City of Rockledge |  | 25.9 | 0.94022
740000 | 1300000 | 1300000 | North IRL | B | IR8-11 | 62-304.520 (6), F.A.C. | 0.36 | 0.48 | City of Rockledge | 0.00014291 | 3897.8975 | 11.0774 | 1.4657 | 0.0015831 | 0.00020947 | 0.55707 | 1420 | Wholesale Sales and Services <Excluding warehouses associated with industrial use> | 1420 | City of Rockledge Brevard County | City of Rockledge |  |  |  | 0 | 1 | 0.0015831 | 0.00020947 | 46.9943 |  | -1 | -1 | -1 | -1 | 0 |  |  | North IRL B | -1 |  |  | 731 | ROCK-35 | Florida Ave and Dixie Lane Swale | City of Rockledge |  | 10.5182 | 0.038114
740000 | 1300000 | 1300000 | North IRL | B | IR8-11 | 62-304.520 (6), F.A.C. | 0.36 | 0.48 | City of Rockledge | 0.011913 | 3897.8975 | 11.0774 | 1.4657 | 0.13197 | 0.017462 | 46.4364 | 1420 | Wholesale Sales and Services <Excluding warehouses associated with industrial use> | 1420 | City of Rockledge Brevard County | City of Rockledge |  |  |  | 0 | 1 | 0.13197 | 0.017462 | 46.9943 |  | -1 | -1 | -1 | -1 | 0 |  |  | North IRL B | -1 |  |  | 731 | ROCK-35 | Florida Ave and Dixie Lane Swale | City of Rockledge |  | 28.269 | 0.038114
740000 | 1300000 | 1300000 | North IRL | B | IR8-11 | 62-304.520 (6), F.A.C. | 0.36 | 0.48 | City of Rockledge | 0.0005567 | 3897.8975 | 11.0774 | 1.4657 | 0.0061668 | 0.00081598 | 2.17 | 1720 | Religious | 1720 | City of Rockledge Brevard County | City of Rockledge |  |  |  | 0 | 1 | 0.0061668 | 0.00081598 | 319.7735 |  | -1 | -1 | -1 | -1 | 0 |  |  | North IRL B | -1 |  |  | 731 | ROCK-35 | Florida Ave and Dixie Lane Swale | City of Rockledge |  | 16.9019 | 0.25935
740000 | 1300000 | 1300000 | North IRL | B | IR8-11 | 62-304.520 (6), F.A.C. | 0.36 | 0.48 | City of Rockledge | 5.621e-05 | 3897.8975 | 11.0774 | 1.4657 | 0.00062266 | 8.2389e-05 | 0.2191 | 1720 | Religious | 1720 | City of Rockledge Brevard County | City of Rockledge |  |  |  | 0 | 1 | 0.00062266 | 8.2389e-05 | 319.7735 |  | -1 | -1 | -1 | -1 | 0 |  |  | North IRL B | -1 |  |  | 731 | ROCK-35 | Florida Ave and Dixie Lane Swale | City of Rockledge |  | 6.5987 | 0.25935
740000 | 1300000 | 1300000 | North IRL | B | IR8-11 | 62-304.520 (6), F.A.C. | 0.36 | 0.48 | City of Rockledge | 0.021165 | 3900.4458 | 11.9646 | 1.5798 | 0.25323 | 0.033436 | 82.5515 | 1400 | Commercial and Services | 1400 | City of Rockledge Brevard County | City of Rockledge |  |  |  | 0 | 1 | 0.25323 | 0.033436 | 82.5515 |  | -1 | -1 | -1 | -1 | 0 |  |  | North IRL B | -1 |  |  | 731 | ROCK-35 | Florida Ave and Dixie Lane Swale | City of Rockledge |  | 61.0953 | 0.066952
740000 | 1300000 | 1300000 | North IRL | B | IR8-11 | 62-304.520 (6), F.A.C. | 0.36 | 0.48 | City of Rockledge | 0.00021548 | 3900.4458 | 11.9646 | 1.5798 | 0.0025781 | 0.00034042 | 0.84046 | 1400 | Commercial and Services | 1400 | City of Rockledge Brevard County | City of Rockledge |  |  |  | 0 | 1 | 0.0025781 | 0.00034042 | 0.84046 |  | -1 | -1 | -1 | -1 | 0 |  |  | North IRL B | -1 |  |  | 731 | ROCK-35 | Florida Ave and Dixie Lane Swale | City of Rockledge |  | 6.583 | 0.00068164
740000 | 1300000 | 1300000 | North IRL | B | IR8-11 | 62-304.520 (6), F.A.C. | 0.36 | 0.48 | City of Rockledge | 0.019995 | 3900.4458 | 11.9646 | 1.5798 | 0.23923 | 0.031588 | 77.9885 | 1410 | Retail Sales and Services | 1410 | City of Rockledge Brevard County | City of Rockledge |  |  |  | 0 | 1 | 0.23923 | 0.031588 | 77.9885 |  | -1 | -1 | -1 | -1 | 0 |  |  | North IRL B | -1 |  |  | 731 | ROCK-35 | Florida Ave and Dixie Lane Swale | City of Rockledge |  | 78.7548 | 0.063251
740000 | 1300000 | 1300000 | North IRL | B | IR8-11 | 62-304.520 (6), F.A.C. | 0.36 | 0.48 | City of Rockledge | 0.0031265 | 3900.4458 | 11.9646 | 1.5798 | 0.037408 | 0.0049394 | 12.1949 | 1410 | Retail Sales and Services | 1410 | City of Rockledge Brevard County | City of Rockledge |  |  |  | 0 | 1 | 0.037408 | 0.0049394 | 12.1949 |  | -1 | -1 | -1 | -1 | 0 |  |  | North IRL B | -1 |  |  | 731 | ROCK-35 | Florida Ave and Dixie Lane Swale | City of Rockledge |  | 27.6298 | 0.0098904
740000 | 1300000 | 1300000 | North IRL | B | IR8-11 | 62-304.520 (6), F.A.C. | 0.36 | 0.48 | City of Rockledge | 0.57326 | 3900.4458 | 11.9646 | 1.5798 | 6.8588 | 0.90565 | 2235.9775 | 1420 | Wholesale Sales and Services <Excluding warehouses associated with industrial use> | 1420 | City of Rockledge Brevard County | City of Rockledge |  |  |  | 0 | 1 | 6.8588 | 0.90565 | 2235.9775 |  | -1 | -1 | -1 | -1 | 0 |  |  | North IRL B | -1 |  |  | 731 | ROCK-35 | Florida Ave and Dixie Lane Swale | City of Rockledge |  | 190.4013 | 1.8134
740000 | 1300000 | 1300000 | North IRL | B | IR8-11 | 62-304.520 (6), F.A.C. | 0.36 | 0.48 | City of Rockledge | 0.013059 | 3849.2319 | 8.0945 | 1.0996 | 0.1057 | 0.014359 | 50.2663 | 1700 | Institutional (Educational,religious,health and military facilities) | 1700 | City of Rockledge Brevard County | City of Rockledge |  |  |  | 0 | 1 | 0.1057 | 0.014359 | 110.8789 |  | -1 | -1 | -1 | -1 | 0 |  |  | North IRL B | -1 |  |  | 731 | ROCK-35 | Florida Ave and Dixie Lane Swale | City of Rockledge |  | 45.9011 | 0.089926
740000 | 1300000 | 1300000 | North IRL | B | IR8-11 | 62-304.520 (6), F.A.C. | 0.36 | 0.48 | City of Rockledge | 0.26793 | 3849.2319 | 8.0945 | 1.0996 | 2.1688 | 0.29461 | 1031.3166 | 1750 | Governmental | 1750 | City of Rockledge Brevard County | City of Rockledge |  |  |  | 0 | 1 | 2.1688 | 0.29461 | 2055.2108 |  | -1 | -1 | -1 | -1 | 0 |  |  | North IRL B | -1 |  |  | 731 | ROCK-35 | Florida Ave and Dixie Lane Swale | City of Rockledge |  | 140.0249 | 1.6668
740000 | 1300000 | 1300000 | North IRL | B | IR8-11 | 62-304.520 (6), F.A.C. | 0.36 | 0.48 | City of Rockledge | 0.00017185 | 3895.5928 | 10.3085 | 1.3709 | 0.0017715 | 0.0002356 | 0.66946 | 1700 | Institutional (Educational,religious,health and military facilities) | 1700 | City of Rockledge Brevard County | City of Rockledge |  |  |  | 0 | 1 | 0.0017715 | 0.0002356 | 568.766 |  | -1 | -1 | -1 | -1 | 0 |  |  | North IRL B | -1 |  |  | 731 | ROCK-35 | Florida Ave and Dixie Lane Swale | City of Rockledge |  | 36.0529 | 0.46129
740000 | 1300000 | 1300000 | North IRL | B | IR8-11 | 62-304.520 (6), F.A.C. | 0.36 | 0.48 | City of Rockledge | 0.10139 | 3895.5928 | 10.3085 | 1.3709 | 1.0452 | 0.139 | 394.9736 | 1700 | Institutional (Educational,religious,health and military facilities) | 1700 | City of Rockledge Brevard County | City of Rockledge |  |  |  | 0 | 1 | 1.0452 | 0.139 | 568.766 |  | -1 | -1 | -1 | -1 | 0 |  |  | North IRL B | -1 |  |  | 731 | ROCK-35 | Florida Ave and Dixie Lane Swale | City of Rockledge |  | 128.936 | 0.46129
740000 | 1300000 | 1300000 | North IRL | B | IR8-11 | 62-304.520 (6), F.A.C. | 0.36 | 0.48 | City of Rockledge | 0.099793 | 3895.5928 | 10.3085 | 1.3709 | 1.0287 | 0.13681 | 388.754 | 1750 | Governmental | 1750 | City of Rockledge Brevard County | City of Rockledge |  |  |  | 0 | 1 | 1.0287 | 0.13681 | 388.754 |  | -1 | -1 | -1 | -1 | 0 |  |  | North IRL B | -1 |  |  | 731 | ROCK-35 | Florida Ave and Dixie Lane Swale | City of Rockledge |  | 107.0897 | 0.31529
740000 | 1300000 | 1300000 | North IRL | B | IR8-11 | 62-304.520 (6), F.A.C. | 0.36 | 0.48 | City of Rockledge | 0.024395 | 3904.9004 | 10.5289 | 1.3991 | 0.25685 | 0.034131 | 95.2583 | 1700 | Institutional (Educational,religious,health and military facilities) | 1700 | City of Rockledge Brevard County | City of Rockledge |  |  |  | 0 | 1 | 0.25685 | 0.034131 | 139.5432 |  | -1 | -1 | -1 | -1 | 0 |  |  | North IRL B | -1 |  |  | 731 | ROCK-35 | Florida Ave and Dixie Lane Swale | City of Rockledge |  | 104.1516 | 0.11317
740000 | 1300000 | 1300000 | North IRL | B | IR8-11 | 62-304.520 (6), F.A.C. | 0.36 | 0.48 | City of Rockledge | 0.093743 | 3904.9004 | 10.5289 | 1.3991 | 0.98701 | 0.13116 | 366.0576 | 1700 | Institutional (Educational,religious,health and military facilities) | 1700 | City of Rockledge Brevard County | City of Rockledge |  |  |  | 0 | 1 | 0.98701 | 0.13116 | 366.0576 |  | -1 | -1 | -1 | -1 | 0 |  |  | North IRL B | -1 |  |  | 731 | ROCK-35 | Florida Ave and Dixie Lane Swale | City of Rockledge |  | 115.3942 | 0.29688
740000 | 1300000 | 1300000 | North IRL | B | IR8-11 | 62-304.520 (6), F.A.C. | 0.36 | 0.48 | City of Rockledge | 0.068603 | 3904.9004 | 10.5289 | 1.3991 | 0.72232 | 0.095986 | 267.8883 | 1750 | Governmental | 1750 | City of Rockledge Brevard County | City of Rockledge |  |  |  | 0 | 1 | 0.72232 | 0.095986 | 267.8883 |  | -1 | -1 | -1 | -1 | 0 |  |  | North IRL B | -1 |  |  | 731 | ROCK-35 | Florida Ave and Dixie Lane Swale | City of Rockledge |  | 111.1381 | 0.21727
740000 | 1300000 | 1300000 | North IRL | B | IR8-11 | 62-304.520 (6), F.A.C. | 0.36 | 0.48 | City of Rockledge | 0.61776 | 3838.6531 | 7.677 | 1.0486 | 4.7426 | 0.64776 | 2371.3796 | 1750 | Governmental | 1750 | City of Rockledge Brevard County | City of Rockledge |  |  |  | 0 | 1 | 4.7426 | 0.64776 | 2371.3796 |  | -1 | -1 | -1 | -1 | 0 |  |  | North IRL B | -1 |  |  | 731 | ROCK-35 | Florida Ave and Dixie Lane Swale | City of Rockledge |  | 200 | 1.9233
740000 | 1300000 | 1300000 | North IRL | B | IR8-11 | 62-304.520 (6), F.A.C. | 0.36 | 0.48 | City of Rockledge | 0.35765 | 3845.6348 | 7.7668 | 1.06 | 2.7778 | 0.3791 | 1375.3791 | 1750 | Governmental | 1750 | City of Rockledge Brevard County | City of Rockledge |  |  |  | 0 | 1 | 2.7778 | 0.3791 | 2274.4543 |  | -1 | -1 | -1 | -1 | 0 |  |  | North IRL B | -1 |  |  | 731 | ROCK-35 | Florida Ave and Dixie Lane Swale | City of Rockledge |  | 158.2381 | 1.8447
740000 | 1300000 | 1300000 | North IRL | B | IR8-11 | 62-304.520 (6), F.A.C. | 0.36 | 0.48 | City of Rockledge | 0.00041032 | 3933.1837 | 9.2016 | 1.2372 | 0.0037756 | 0.00050765 | 1.6139 | 1700 | Institutional (Educational,religious,health and military facilities) | 1700 | City of Rockledge Brevard County | City of Rockledge |  |  |  | 0 | 1 | 0.0037756 | 0.00050765 | 71.1822 |  | -1 | -1 | -1 | -1 | 0 |  |  | North IRL B | -1 |  |  | 731 | ROCK-35 | Florida Ave and Dixie Lane Swale | City of Rockledge |  | 15.2398 | 0.057731
740000 | 1300000 | 1300000 | North IRL | B | IR8-11 | 62-304.520 (6), F.A.C. | 0.36 | 0.48 | City of Rockledge | 0.11101 | 3933.1837 | 9.2016 | 1.2372 | 1.0214 | 0.13734 | 436.6068 | 1700 | Institutional (Educational,religious,health and military facilities) | 1700 | City of Rockledge Brevard County | City of Rockledge |  |  |  | 0 | 1 | 1.0214 | 0.13734 | 490.4324 |  | -1 | -1 | -1 | -1 | 0 |  |  | North IRL B | -1 |  |  | 731 | ROCK-35 | Florida Ave and Dixie Lane Swale | City of Rockledge |  | 117.6598 | 0.39776
740000 | 1300000 | 1300000 | North IRL | B | IR8-11 | 62-304.520 (6), F.A.C. | 0.36 | 0.48 | City of Rockledge | 0.091064 | 3933.1837 | 9.2016 | 1.2372 | 0.83794 | 0.11266 | 358.1724 | 1750 | Governmental | 1750 | City of Rockledge Brevard County | City of Rockledge |  |  |  | 0 | 1 | 0.83794 | 0.11266 | 358.1724 |  | -1 | -1 | -1 | -1 | 0 |  |  | North IRL B | -1 |  |  | 731 | ROCK-35 | Florida Ave and Dixie Lane Swale | City of Rockledge |  | 114.774 | 0.29049
750000 | 1300000 | 1300000 | North IRL | B | IR8-11 | 62-304.520 (6), F.A.C. | 0.36 | 0.48 | City of Rockledge | 0.00014286 | 3946.2556 | 10.8555 | 1.4448 | 0.0015508 | 0.0002064 | 0.56376 | 1400 | Commercial and Services | 1400 | City of Rockledge Brevard County | City of Rockledge |  |  |  | 0 | 1 | 0.0015508 | 0.0002064 | 753.2776 |  | -1 | -1 | -1 | -1 | 0 |  |  | North IRL B | -1 |  |  | 731 | ROCK-35 | Florida Ave and Dixie Lane Swale | City of Rockledge |  | 12.1484 | 0.61093
750000 | 1300000 | 1300000 | North IRL | B | IR8-11 | 62-304.520 (6), F.A.C. | 0.36 | 0.48 | City of Rockledge | 0.047929 | 3946.2556 | 10.8555 | 1.4448 | 0.5203 | 0.069247 | 189.141 | 1400 | Commercial and Services | 1400 | City of Rockledge Brevard County | City of Rockledge |  |  |  | 0 | 1 | 0.5203 | 0.069247 | 753.2776 |  | -1 | -1 | -1 | -1 | 0 |  |  | North IRL B | -1 |  |  | 731 | ROCK-35 | Florida Ave and Dixie Lane Swale | City of Rockledge |  | 92.0994 | 0.61093
750000 | 1300000 | 1300000 | North IRL | B | IR8-11 | 62-304.520 (6), F.A.C. | 0.36 | 0.48 | City of Rockledge | 0.008489 | 3946.2556 | 10.8555 | 1.4448 | 0.092153 | 0.012265 | 33.4999 | 1700 | Institutional (Educational,religious,health and military facilities) | 1700 | City of Rockledge Brevard County | City of Rockledge |  |  |  | 0 | 1 | 0.092153 | 0.012265 | 35.3541 |  | -1 | -1 | -1 | -1 | 0 |  |  | North IRL B | -1 |  |  | 731 | ROCK-35 | Florida Ave and Dixie Lane Swale | City of Rockledge |  | 25.8852 | 0.028673
750000 | 1300000 | 1300000 | North IRL | B | IR8-11 | 62-304.520 (6), F.A.C. | 0.36 | 0.48 | City of Rockledge | 0.00042602 | 3946.2556 | 10.8555 | 1.4448 | 0.0046247 | 0.0006155 | 1.6812 | 1700 | Institutional (Educational,religious,health and military facilities) | 1700 | City of Rockledge Brevard County | City of Rockledge |  |  |  | 0 | 1 | 0.0046247 | 0.0006155 | 35.3541 |  | -1 | -1 | -1 | -1 | 0 |  |  | North IRL B | -1 |  |  | 731 | ROCK-35 | Florida Ave and Dixie Lane Swale | City of Rockledge |  | 8.6298 | 0.028673
750000 | 1300000 | 1300000 | North IRL | B | IR8-11 | 62-304.520 (6), F.A.C. | 0.36 | 0.48 | City of Rockledge | 0.016945 | 3946.2556 | 10.8555 | 1.4448 | 0.18395 | 0.024482 | 66.8711 | 1400 | Commercial and Services | 1400 | City of Rockledge Brevard County | City of Rockledge |  |  |  | 0 | 1 | 0.18395 | 0.024482 | 66.8711 |  | -1 | -1 | -1 | -1 | 0 |  |  | North IRL B | -1 |  |  | 731 | ROCK-35 | Florida Ave and Dixie Lane Swale | City of Rockledge |  | 33.6489 | 0.054234
750000 | 1300000 | 1300000 | North IRL | B | IR8-11 | 62-304.520 (6), F.A.C. | 0.36 | 0.48 | City of Rockledge | 0.015016 | 3946.2556 | 10.8555 | 1.4448 | 0.163 | 0.021694 | 59.2551 | 1700 | Institutional (Educational,religious,health and military facilities) | 1700 | City of Rockledge Brevard County | City of Rockledge |  |  |  | 0 | 1 | 0.163 | 0.021694 | 61.9641 |  | -1 | -1 | -1 | -1 | 0 |  |  | North IRL B | -1 |  |  | 731 | ROCK-35 | Florida Ave and Dixie Lane Swale | City of Rockledge |  | 39.0446 | 0.050255
750000 | 1300000 | 1300000 | North IRL | B | IR8-11 | 62-304.520 (6), F.A.C. | 0.36 | 0.48 | City of Rockledge | 0.00068648 | 3946.2556 | 10.8555 | 1.4448 | 0.0074521 | 0.00099181 | 2.709 | 1700 | Institutional (Educational,religious,health and military facilities) | 1700 | City of Rockledge Brevard County | City of Rockledge |  |  |  | 0 | 1 | 0.0074521 | 0.00099181 | 61.9641 |  | -1 | -1 | -1 | -1 | 0 |  |  | North IRL B | -1 |  |  | 731 | ROCK-35 | Florida Ave and Dixie Lane Swale | City of Rockledge |  | 20.933 | 0.050255
750000 | 1300000 | 1300000 | North IRL | B | IR8-11 | 62-304.520 (6), F.A.C. | 0.36 | 0.48 | City of Rockledge | 0.077517 | 3946.2556 | 10.8555 | 1.4448 | 0.84148 | 0.11199 | 305.9009 | 1410 | Retail Sales and Services | 1410 | City of Rockledge Brevard County | City of Rockledge |  |  |  | 0 | 1 | 0.84148 | 0.11199 | 305.9009 |  | -1 | -1 | -1 | -1 | 0 |  |  | North IRL B | -1 |  |  | 731 | ROCK-35 | Florida Ave and Dixie Lane Swale | City of Rockledge |  | 86.157 | 0.24809
750000 | 1300000 | 1300000 | North IRL | B | IR8-11 | 62-304.520 (6), F.A.C. | 0.36 | 0.48 | City of Rockledge | 0.0085533 | 3946.2556 | 10.8555 | 1.4448 | 0.09285 | 0.012358 | 33.7535 | 1750 | Governmental | 1750 | City of Rockledge Brevard County | City of Rockledge |  |  |  | 0 | 1 | 0.09285 | 0.012358 | 33.7535 |  | -1 | -1 | -1 | -1 | 0 |  |  | North IRL B | -1 |  |  | 731 | ROCK-35 | Florida Ave and Dixie Lane Swale | City of Rockledge |  | 24.3907 | 0.027375
750000 | 1300000 | 1300000 | North IRL | B | IR8-11 | 62-304.520 (6), F.A.C. | 0.36 | 0.48 | City of Rockledge | 0.00035247 | 3883.8159 | 11.1252 | 1.5192 | 0.0039213 | 0.00053547 | 1.3689 | 1400 | Commercial and Services | 1400 | City of Rockledge Brevard County | City of Rockledge |  |  |  | 0 | 1 | 0.0039213 | 0.00053547 | 676.227 |  | -1 | -1 | -1 | -1 | 0 |  |  | North IRL B | -1 |  |  | 731 | ROCK-35 | Florida Ave and Dixie Lane Swale | City of Rockledge |  | 33.2032 | 0.54844
750000 | 1300000 | 1300000 | North IRL | B | IR8-11 | 62-304.520 (6), F.A.C. | 0.36 | 0.48 | City of Rockledge | 0.030407 | 3883.8159 | 11.1252 | 1.5192 | 0.33828 | 0.046194 | 118.0938 | 1400 | Commercial and Services | 1400 | City of Rockledge Brevard County | City of Rockledge |  |  |  | 0 | 1 | 0.33828 | 0.046194 | 676.227 |  | -1 | -1 | -1 | -1 | 0 |  |  | North IRL B | -1 |  |  | 731 | ROCK-35 | Florida Ave and Dixie Lane Swale | City of Rockledge |  | 47.8831 | 0.54844
750000 | 1300000 | 1300000 | North IRL | B | IR8-11 | 62-304.520 (6), F.A.C. | 0.36 | 0.48 | City of Rockledge | 0.61776 | 3838.6531 | 7.677 | 1.0486 | 4.7426 | 0.64776 | 2371.3796 | 1750 | Governmental | 1750 | City of Rockledge Brevard County | City of Rockledge |  |  |  | 0 | 1 | 4.7426 | 0.64776 | 2371.3796 |  | -1 | -1 | -1 | -1 | 0 |  |  | North IRL B | -1 |  |  | 731 | ROCK-35 | Florida Ave and Dixie Lane Swale | City of Rockledge |  | 200 | 1.9233
750000 | 1300000 | 1300000 | North IRL | B | IR8-11 | 62-304.520 (6), F.A.C. | 0.36 | 0.48 | City of Rockledge | 8.3177e-05 | 3874.1375 | 10.5308 | 1.8652 | 0.00087592 | 0.00015514 | 0.32224 | 1200 | Residential, Medium Density-Two-five dwellingunits per acre | 1200 | City of Rockledge Brevard County | City of Rockledge |  |  |  | 0 | 1 | 0.00087592 | 0.00015514 | 268.0903 |  | -1 | -1 | -1 | -1 | 0 |  |  | North IRL B | -1 |  |  | 731 | ROCK-35 | Florida Ave and Dixie Lane Swale | City of Rockledge |  | 5.0836 | 0.21743
750000 | 1300000 | 1300000 | North IRL | B | IR8-11 | 62-304.520 (6), F.A.C. | 0.36 | 0.48 | City of Rockledge | 0.028654 | 3874.1375 | 10.5308 | 1.8652 | 0.30175 | 0.053445 | 111.0111 | 1210 | Fixed Single Family Units | 1210 | City of Rockledge Brevard County | City of Rockledge |  |  |  | 0 | 1 | 0.30175 | 0.053445 | 507.4048 |  | -1 | -1 | -1 | -1 | 0 |  |  | North IRL B | -1 |  |  | 731 | ROCK-35 | Florida Ave and Dixie Lane Swale | City of Rockledge |  | 89.97 | 0.41152
750000 | 1300000 | 1300000 | North IRL | B | IR8-11 | 62-304.520 (6), F.A.C. | 0.36 | 0.48 | City of Rockledge | 0.00067173 | 3874.1375 | 10.5308 | 1.8652 | 0.0070738 | 0.0012529 | 2.6024 | 1420 | Wholesale Sales and Services <Excluding warehouses associated with industrial use> | 1420 | City of Rockledge Brevard County | City of Rockledge |  |  |  | 0 | 1 | 0.0070738 | 0.0012529 | 2.6024 |  | -1 | -1 | -1 | -1 | 0 |  |  | North IRL B | -1 |  |  | 731 | ROCK-35 | Florida Ave and Dixie Lane Swale | City of Rockledge |  | 6.7233 | 0.0021106
750000 | 1300000 | 1300000 | North IRL | B | IR8-11 | 62-304.520 (6), F.A.C. | 0.36 | 0.48 | City of Rockledge | 0.001189 | 3874.1375 | 10.5308 | 1.8652 | 0.012521 | 0.0022176 | 4.6062 | 1720 | Religious | 1720 | City of Rockledge Brevard County | City of Rockledge |  |  |  | 0 | 1 | 0.012521 | 0.0022176 | 97.3708 |  | -1 | -1 | -1 | -1 | 0 |  |  | North IRL B | -1 |  |  | 731 | ROCK-35 | Florida Ave and Dixie Lane Swale | City of Rockledge |  | 9.5306 | 0.078971
750000 | 1300000 | 1300000 | North IRL | B | IR8-11 | 62-304.520 (6), F.A.C. | 0.36 | 0.48 | City of Rockledge | 0.0021427 | 3903.0305 | 11.3507 | 1.5039 | 0.024321 | 0.0032223 | 8.363 | 1400 | Commercial and Services | 1400 | City of Rockledge Brevard County | City of Rockledge |  |  |  | 0 | 1 | 0.024321 | 0.0032223 | 376.1292 |  | -1 | -1 | -1 | -1 | 0 |  |  | North IRL B | -1 |  |  | 731 | ROCK-35 | Florida Ave and Dixie Lane Swale | City of Rockledge |  | 72.1512 | 0.30505
750000 | 1300000 | 1300000 | North IRL | B | IR8-11 | 62-304.520 (6), F.A.C. | 0.36 | 0.48 | City of Rockledge | 0.094226 | 3903.0305 | 11.3507 | 1.5039 | 1.0695 | 0.1417 | 367.7662 | 1400 | Commercial and Services | 1400 | City of Rockledge Brevard County | City of Rockledge |  |  |  | 0 | 1 | 1.0695 | 0.1417 | 376.1292 |  | -1 | -1 | -1 | -1 | 0 |  |  | North IRL B | -1 |  |  | 731 | ROCK-35 | Florida Ave and Dixie Lane Swale | City of Rockledge |  | 115.188 | 0.30505
750000 | 1300000 | 1300000 | North IRL | B | IR8-11 | 62-304.520 (6), F.A.C. | 0.36 | 0.48 | City of Rockledge | 0.0072066 | 3903.0305 | 11.3507 | 1.5039 | 0.0818 | 0.010838 | 28.1276 | 1700 | Institutional (Educational,religious,health and military facilities) | 1700 | City of Rockledge Brevard County | City of Rockledge |  |  |  | 0 | 1 | 0.0818 | 0.010838 | 29.4882 |  | -1 | -1 | -1 | -1 | 0 |  |  | North IRL B | -1 |  |  | 731 | ROCK-35 | Florida Ave and Dixie Lane Swale | City of Rockledge |  | 91.0155 | 0.023916
750000 | 1300000 | 1300000 | North IRL | B | IR8-11 | 62-304.520 (6), F.A.C. | 0.36 | 0.48 | City of Rockledge | 0.0003486 | 3903.0305 | 11.3507 | 1.5039 | 0.0039569 | 0.00052424 | 1.3606 | 1700 | Institutional (Educational,religious,health and military facilities) | 1700 | City of Rockledge Brevard County | City of Rockledge |  |  |  | 0 | 1 | 0.0039569 | 0.00052424 | 29.4882 |  | -1 | -1 | -1 | -1 | 0 |  |  | North IRL B | -1 |  |  | 731 | ROCK-35 | Florida Ave and Dixie Lane Swale | City of Rockledge |  | 28.5221 | 0.023916
750000 | 1300000 | 1300000 | North IRL | B | IR8-11 | 62-304.520 (6), F.A.C. | 0.36 | 0.48 | City of Rockledge | 0.24923 | 3903.0305 | 11.3507 | 1.5039 | 2.829 | 0.37481 | 972.766 | 1410 | Retail Sales and Services | 1410 | City of Rockledge Brevard County | City of Rockledge |  |  |  | 0 | 1 | 2.829 | 0.37481 | 972.766 |  | -1 | -1 | -1 | -1 | 0 |  |  | North IRL B | -1 |  |  | 731 | ROCK-35 | Florida Ave and Dixie Lane Swale | City of Rockledge |  | 127.6496 | 0.78894
750000 | 1300000 | 1300000 | North IRL | B | IR8-11 | 62-304.520 (6), F.A.C. | 0.36 | 0.48 | City of Rockledge | 0.17879 | 3903.0305 | 11.3507 | 1.5039 | 2.0294 | 0.26887 | 697.8111 | 1410 | Retail Sales and Services | 1410 | City of Rockledge Brevard County | City of Rockledge |  |  |  | 0 | 1 | 2.0294 | 0.26887 | 697.8111 |  | -1 | -1 | -1 | -1 | 0 |  |  | North IRL B | -1 |  |  | 731 | ROCK-35 | Florida Ave and Dixie Lane Swale | City of Rockledge |  | 110.7584 | 0.56595
750000 | 1300000 | 1300000 | North IRL | B | IR8-11 | 62-304.520 (6), F.A.C. | 0.36 | 0.48 | City of Rockledge | 0.085819 | 3903.0305 | 11.3507 | 1.5039 | 0.97411 | 0.12906 | 334.9552 | 1750 | Governmental | 1750 | City of Rockledge Brevard County | City of Rockledge |  |  |  | 0 | 1 | 0.97411 | 0.12906 | 334.9552 |  | -1 | -1 | -1 | -1 | 0 |  |  | North IRL B | -1 |  |  | 731 | ROCK-35 | Florida Ave and Dixie Lane Swale | City of Rockledge |  | 113.9104 | 0.27166
750000 | 1300000 | 1300000 | North IRL | B | IR8-11 | 62-304.520 (6), F.A.C. | 0.36 | 0.48 | City of Rockledge | 0.062737 | 3898.859 | 11.8758 | 1.5734 | 0.74506 | 0.098713 | 244.6044 | 1400 | Commercial and Services | 1400 | City of Rockledge Brevard County | City of Rockledge |  |  |  | 0 | 1 | 0.74506 | 0.098713 | 244.6044 |  | -1 | -1 | -1 | -1 | 0 |  |  | North IRL B | -1 |  |  | 731 | ROCK-35 | Florida Ave and Dixie Lane Swale | City of Rockledge |  | 110.1768 | 0.19838
750000 | 1300000 | 1300000 | North IRL | B | IR8-11 | 62-304.520 (6), F.A.C. | 0.36 | 0.48 | City of Rockledge | 0.38284 | 3898.859 | 11.8758 | 1.5734 | 4.5465 | 0.60237 | 1492.6198 | 1430 | Professional Services | 1430 | City of Rockledge Brevard County | City of Rockledge |  |  |  | 0 | 1 | 4.5465 | 0.60237 | 1492.6198 |  | -1 | -1 | -1 | -1 | 0 |  |  | North IRL B | -1 |  |  | 731 | ROCK-35 | Florida Ave and Dixie Lane Swale | City of Rockledge |  | 175.6971 | 1.2106
750000 | 1300000 | 1300000 | North IRL | B | IR8-11 | 62-304.520 (6), F.A.C. | 0.36 | 0.48 | City of Rockledge | 0.033135 | 3898.859 | 11.8758 | 1.5734 | 0.3935 | 0.052135 | 129.1877 | 1410 | Retail Sales and Services | 1410 | City of Rockledge Brevard County | City of Rockledge |  |  |  | 0 | 1 | 0.3935 | 0.052135 | 129.1877 |  | -1 | -1 | -1 | -1 | 0 |  |  | North IRL B | -1 |  |  | 731 | ROCK-35 | Florida Ave and Dixie Lane Swale | City of Rockledge |  | 65.3119 | 0.10478
750000 | 1300000 | 1300000 | North IRL | B | IR8-11 | 62-304.520 (6), F.A.C. | 0.36 | 0.48 | City of Rockledge | 0.11602 | 3898.859 | 11.8758 | 1.5734 | 1.3778 | 0.18255 | 452.3504 | 1410 | Retail Sales and Services | 1410 | City of Rockledge Brevard County | City of Rockledge |  |  |  | 0 | 1 | 1.3778 | 0.18255 | 452.3504 |  | -1 | -1 | -1 | -1 | 0 |  |  | North IRL B | -1 |  |  | 731 | ROCK-35 | Florida Ave and Dixie Lane Swale | City of Rockledge |  | 86.7663 | 0.36687
750000 | 1300000 | 1300000 | North IRL | B | IR8-11 | 62-304.520 (6), F.A.C. | 0.36 | 0.48 | City of Rockledge | 0.023035 | 3898.859 | 11.8758 | 1.5734 | 0.27356 | 0.036244 | 89.8102 | 1210 | Fixed Single Family Units | 1210 | City of Rockledge Brevard County | City of Rockledge |  |  |  | 0 | 1 | 0.27356 | 0.036244 | 89.8102 |  | -1 | -1 | -1 | -1 | 0 |  |  | North IRL B | -1 |  |  | 731 | ROCK-35 | Florida Ave and Dixie Lane Swale | City of Rockledge |  | 84.245 | 0.072839
750000 | 1300000 | 1300000 | North IRL | B | IR8-11 | 62-304.520 (6), F.A.C. | 0.36 | 0.48 | City of Rockledge | 0.00047008 | 3900.4052 | 11.9623 | 1.5797 | 0.0056233 | 0.00074257 | 1.8335 | 1410 | Retail Sales and Services | 1410 | City of Rockledge Brevard County | City of Rockledge |  |  |  | 0 | 1 | 0.0056233 | 0.00074257 | 1.8335 |  | -1 | -1 | -1 | -1 | 0 |  |  | North IRL B | -1 |  |  | 731 | ROCK-35 | Florida Ave and Dixie Lane Swale | City of Rockledge |  | 8.3027 | 0.001487
750000 | 1300000 | 1300000 | North IRL | B | IR8-11 | 62-304.520 (6), F.A.C. | 0.36 | 0.48 | City of Rockledge | 0.6167 | 3900.4052 | 11.9623 | 1.5797 | 7.3772 | 0.97418 | 2405.398 | 1420 | Wholesale Sales and Services <Excluding warehouses associated with industrial use> | 1420 | City of Rockledge Brevard County | City of Rockledge |  |  |  | 0 | 1 | 7.3772 | 0.97418 | 2405.398 |  | -1 | -1 | -1 | -1 | 0 |  |  | North IRL B | -1 |  |  | 731 | ROCK-35 | Florida Ave and Dixie Lane Swale | City of Rockledge |  | 199.3868 | 1.9508
750000 | 1300000 | 1300000 | North IRL | B | IR8-11 | 62-304.520 (6), F.A.C. | 0.36 | 0.48 | City of Rockledge | 0.00058873 | 3900.4052 | 11.9623 | 1.5797 | 0.0070425 | 0.00092999 | 2.2963 | 1210 | Fixed Single Family Units | 1210 | City of Rockledge Brevard County | City of Rockledge |  |  |  | 0 | 1 | 0.0070425 | 0.00092999 | 2.2963 |  | -1 | -1 | -1 | -1 | 0 |  |  | North IRL B | -1 |  |  | 731 | ROCK-35 | Florida Ave and Dixie Lane Swale | City of Rockledge |  | 22.9542 | 0.0018624

## Wet Detention Calcs
BMAP | Project Number | Project Name | PPV (acre-ft) Actual | PPV (acre-ft) Required | RO from Model (acre-ft/year) | Td (days) Actual | Td (days) Required | TN Efficiency Actual | TP Efficiency Actual | TN Efficiency Required | TP Efficiency Required | TN Efficiency Difference | TP Efficiency Difference | Comments | Td= (PPV/RO)*CF
NIRL | ROCK-15 | Community Park of Rockledge Regional Facility Phase 1 | 7.49 | 3.07 | 114.9834 | 23.776 | 9.7453 | 36.9% | 65.5% | 30.2% | 59.3% | 6.7% | 6.2% |  | Where:
NIRL | ROCK-16 | Pineland Park Unit Three | 3.42 | 3.38 | 220.0497 | 5.6728 | 5.6065 | 24.7% | 55.6% | 24.6% | 55.6% | 0.1% | 0% |  | Td = Detention time (days)
NIRL | ROCK-17 | Barton Park Regional Detention System | Td provided | Td provided | Td provided | 141 | N/A | 42.4% | 78.5% | N/A | N/A | 42.4% | 78.5% |  | PPV = Permanent pool volume (acre-ft)
NIRL | ROCK-18 | Florida Avenue Stormwater Facility | Td provided | Td provided | Td provided | 2 | N/A | 13.7% | 48.9% | N/A | N/A | 13.7% | 48.9% |  | RO = Annual runoff inputs (acre-ft/year)
NIRL | ROCK-19 | Police Department Pond | Td provided | Td provided | Td provided | 44 | 21 | 39.8% | 69.9% | 36.2% | 64.6% | 3.6% | 5.3% |  | CF= Conversion factor (365 days/year)
NIRL | ROCK-20 | Huntington Lakes I | 26.935 | 4.945 | 109.0114 | 90.1858 | 16.5572 | 41.7% | 75.1% | 34.6% | 62.9% | 7.1% | 12.2%
NIRL | ROCK-24 | Huntington Lakes II | 63.3119 | 1.7928 | 423.6091 | 54.5523 | 1.5447 | 40.5% | 71.4% | 11.4% | 47.2% | 29.1% | 24.2% |  | RO is obtained from the individual model worksheets
NIRL | ROCK-29 | Gus Hipp Pond | TBD |  |  | #VALUE! | #DIV/0! | #VALUE! | #VALUE! | #DIV/0! | #DIV/0! | #VALUE! | #VALUE! |  | PPV is obtained from the engineering report and/or permit
[6 empty] | #DIV/0! | #DIV/0! | #DIV/0! | #DIV/0! | #DIV/0! | #DIV/0! | #DIV/0! | #DIV/0!
[6 empty] | #DIV/0! | #DIV/0! | #DIV/0! | #DIV/0! | #DIV/0! | #DIV/0! | #DIV/0! | #DIV/0!
[6 empty] | #DIV/0! | #DIV/0! | #DIV/0! | #DIV/0! | #DIV/0! | #DIV/0! | #DIV/0! | #DIV/0!
[6 empty] | #DIV/0! | #DIV/0! | #DIV/0! | #DIV/0! | #DIV/0! | #DIV/0! | #DIV/0! | #DIV/0!
[6 empty] | #DIV/0! | #DIV/0! | #DIV/0! | #DIV/0! | #DIV/0! | #DIV/0! | #DIV/0! | #DIV/0!
[6 empty] | #DIV/0! | #DIV/0! | #DIV/0! | #DIV/0! | #DIV/0! | #DIV/0! | #DIV/0! | #DIV/0!
[6 empty] | #DIV/0! | #DIV/0! | #DIV/0! | #DIV/0! | #DIV/0! | #DIV/0! | #DIV/0! | #DIV/0!
[6 empty] | #DIV/0! | #DIV/0! | #DIV/0! | #DIV/0! | #DIV/0! | #DIV/0! | #DIV/0! | #DIV/0!
[6 empty] | #DIV/0! | #DIV/0! | #DIV/0! | #DIV/0! | #DIV/0! | #DIV/0! | #DIV/0! | #DIV/0!
[6 empty] | #DIV/0! | #DIV/0! | #DIV/0! | #DIV/0! | #DIV/0! | #DIV/0! | #DIV/0! | #DIV/0!
[6 empty] | #DIV/0! | #DIV/0! | #DIV/0! | #DIV/0! | #DIV/0! | #DIV/0! | #DIV/0! | #DIV/0!
[6 empty] | #DIV/0! | #DIV/0! | #DIV/0! | #DIV/0! | #DIV/0! | #DIV/0! | #DIV/0! | #DIV/0!
[6 empty] | #DIV/0! | #DIV/0! | #DIV/0! | #DIV/0! | #DIV/0! | #DIV/0! | #DIV/0! | #DIV/0!
[6 empty] | #DIV/0! | #DIV/0! | #DIV/0! | #DIV/0! | #DIV/0! | #DIV/0! | #DIV/0! | #DIV/0!
[6 empty] | #DIV/0! | #DIV/0! | #DIV/0! | #DIV/0! | #DIV/0! | #DIV/0! | #DIV/0! | #DIV/0!
[6 empty] | #DIV/0! | #DIV/0! | #DIV/0! | #DIV/0! | #DIV/0! | #DIV/0! | #DIV/0! | #DIV/0!
[6 empty] | #DIV/0! | #DIV/0! | #DIV/0! | #DIV/0! | #DIV/0! | #DIV/0! | #DIV/0! | #DIV/0!
[6 empty] | #DIV/0! | #DIV/0! | #DIV/0! | #DIV/0! | #DIV/0! | #DIV/0! | #DIV/0! | #DIV/0!
[6 empty] | #DIV/0! | #DIV/0! | #DIV/0! | #DIV/0! | #DIV/0! | #DIV/0! | #DIV/0! | #DIV/0!
[6 empty] | #DIV/0! | #DIV/0! | #DIV/0! | #DIV/0! | #DIV/0! | #DIV/0! | #DIV/0! | #DIV/0!
ac-ft
ac-ft
ac-ft
ac-ft
ac-ft
ac-ft
ac-ft

## Reuse Calcs
Project Number | Project Name | Amount to Reuse (gal/yr) | Amount to Reuse (acre-ft\yr) | Annual Runoff (acre-ft/yr) | TN Efficiency | TP Efficiency | Permit No. | Comments
|  |  |  | #REF! | #REF! | #REF!
|  |  |  | #REF! | #REF! | #REF!
|  |  |  | #REF! | #REF! | #REF!
|  |  |  | #REF! | #REF! | #REF!
|  |  |  | #REF! | #REF! | #REF!
|  |  |  | #REF! | #REF! | #REF!
|  |  |  | #REF! | #REF! | #REF!
|  |  |  | #REF! | #REF! | #REF!
|  |  |  | #REF! | #REF! | #REF!

## Retention, Trains, and Swales
BMAP | Project Number | Project Name | Project Portion 1 | Retention or Max Inches Allowed | % Reduction from Portion 1 (Replace formula with percentage if not retention) | TN Loading | TP Loading | TN Credit Treatment 1 | TP Credit Treatment 1 | TN Loading Post Treatment 1 | TP Loading Post Treatment 1 | Project Portion 2 | TN Efficiency | TP Efficiency | TN Credit Treatment 2 | TP Credit Treatment 2 | Total TN Credit | Total TP Credit
NIRL | ROCK-14 | Sweet Street Swale | Grass Swales without Swale Blocks or Raised Culverts | 1 | 37.03% |  |  | 0 | 0 | 0 | 0 |  |  |  | 0 | 0 | 0 | 0
NIRL | ROCK-35 | Florida Ave and Dixie Lane Swale | Grass swales with swale blocks or raised culverts | 2.2 | 99.11%
#NUM!
*For swales without blocks, change formula to *50 instead of *100
Max inches of retention
Online | 2.2
Offline | 1.6 | Change formula to +.7405
Other (basins, exfil trenches, impoundments, etc.) | 4

## Street Sweeping and CO
BMAP | Project Number | Project Name | Project Type | Zone | Pounds Collected | TN Reduction (lbs/yr) | TP Reduction (lbs/yr) | Notes

## Education
BMAP Credit for Education Activities
Please insert a "1" under the "Yes" column for education activities that have been implemented.
Activity | Available | Yes | Activity Details
Florida Yards and Neighborhoods program | 3% | 3%
Landscaping local code/ordinance | 0.5% | 0.5%
Irrigation local code/ordinance | 0.5% | 0.5%
Fertilizer local code/ordinance | 0.5% | 0.5%
Pet waste management local code/ordinance | 0.5% | 0.5%
Public Service Announcements (PSAs) | 0.25% | 0.25%
Informational pamphlets | 0.25% | 0.25%
Website | 0.25% | 0.25%
Inspection program and call-in number for illicit discharges | 0.25% | 0.25%
Total Credit for Education Activities | 6% | percent
Guidelines for Percent Reduction
If all activities are conducted, then the full 6% reduction is assigned.
If only PSAs, websites, brochures, and the inspection program are provided, a 1% reduction credit is assigned.
If only the FYN program is implemented, a 3% reduction credit is assigned.
If only the four ordinances are implemented, then a 2% reduction is assigned.
Other combinations of efforts are analyzed on a case-by-case basis for credit.

## Exfil Trenches
ProjectNumber | Name | Inches of Retention | Percent DCIA | NDCIA Curve Number | TP and TN % Reduction (From Removal Efficiencies Table Stormwater Handbook) | TN Loading | TP Loading | TN Reduction Estimate | TP Reduction Estimate | Notes
|  |  | #DIV/0! | #DIV/0! |  |  |  | 0 | #DIV/0!
LU_CODE (from GIS) | LU_DESC (from GIS) | LU_TYPE (from GIS) | Acres (from GIS) | Weight of acreage | Recommended % Impervious | Weighted Impervious | % Impervious | Acres Impervious | Non-DCIA Impervious Acres | DCIA | Pervious | NonDCIA Curve Number | Percent DCIA
|  |  |  | #DIV/0! |  | #DIV/0! | #DIV/0! | #DIV/0! | #DIV/0! | #DIV/0! | #DIV/0! | #DIV/0! | #DIV/0!
|  |  |  | #DIV/0! |  | #DIV/0!
|  |  |  | #DIV/0! |  | #DIV/0!
|  |  |  | #DIV/0! |  | #DIV/0!
|  |  |  | #DIV/0! |  | #DIV/0!
|  |  |  | #DIV/0! |  | #DIV/0!
|  |  |  | #DIV/0! |  | #DIV/0!
|  |  |  | #DIV/0! |  | #DIV/0!
|  |  |  | #DIV/0! |  | #DIV/0!
|  |  |  | #DIV/0! |  | #DIV/0!
|  |  |  | #DIV/0! |  | #DIV/0!
|  |  |  | #DIV/0! |  | #DIV/0!
|  |  |  | #DIV/0! |  | #DIV/0!
|  |  |  | #DIV/0! |  | #DIV/0!
|  |  |  | #DIV/0! |  | #DIV/0!
|  |  |  | #DIV/0! |  | #DIV/0!
|  |  |  | #DIV/0! |  | #DIV/0!
|  |  |  | #DIV/0! |  | #DIV/0!
|  |  |  | #DIV/0! |  | #DIV/0!
|  |  |  | #DIV/0! |  | #DIV/0!
|  |  |  | #DIV/0! |  | #DIV/0!
|  |  |  | #DIV/0! |  | #DIV/0!
|  |  |  | #DIV/0! |  | #DIV/0!
|  |  |  | #DIV/0! |  | #DIV/0!
|  |  |  | #DIV/0! |  | #DIV/0!
|  |  |  | #DIV/0! |  | #DIV/0!
|  | Totals/Averages | 0 | #DIV/0! | #DIV/0! | #DIV/0!
Note on F1: [Threaded comment] Your version of Excel allows you to read this threaded comment; however, any edits to it will get removed if the file is opened in a newer version of Excel. Learn more: https://go.microsoft.com/fwlink/?linkid=870924 Comment: Must pull the Efficiencies Table from the Stormwater Handbook for the appropriate Zone and cross reference Percent DCIA with NDCIA Curve Number for efficiency.
Note on F5: [Threaded comment] Your version of Excel allows you to read this threaded comment; however, any edits to it will get removed if the file is opened in a newer version of Excel. Learn more: https://go.microsoft.com/fwlink/?linkid=870924 Comment: From SRJWMD 2012 Water Supply Impact Study
Note on M5: [Threaded comment] Your version of Excel allows you to read this threaded comment; however, any edits to it will get removed if the file is opened in a newer version of Excel. Learn more: https://go.microsoft.com/fwlink/?linkid=870924 Comment: Pag 182 stormwater quality handbook
Note on D32: [Threaded comment] Your version of Excel allows you to read this threaded comment; however, any edits to it will get removed if the file is opened in a newer version of Excel. Learn more: https://go.microsoft.com/fwlink/?linkid=870924 Comment: Sum of acres to use in weighted average