## Notes
OCTOBER 2020
Starting load values updated using the Load Estimation Tool v. 3 based on the SWIL Model October 2020
Summary Tab Color Key
updated with new load estimation values
to be determined (TBD)
missing shapefiles
have shapefile; need to clip for new starting load
NOTES:
Acres
Shapefile acres don't match up with project table acres treated
Location Fields | Project Type Fields
A | 100% On-site Retention
A and B | Agricultural BMPs
A and SEB | Aquatic Vegetation Harvesting
B | Baffle Boxes- First Generation
B and SEB | Baffle Boxes- Second Generation
SEB | Baffle Boxes- Second Generation with Media
SEB and SIRL | Biosorption Activated Media (BAM)
SIRL | Bioswales
CIRL | BMP Cleanout
N/A | BMP Missing from Model
Not provided | BMP Treatment Train
TBD | Catch Basin Inserts/Inlet Filter Cleanout
BRL | Constructed Wetland Treatment
NIRL | Control Structure
Creating/ Enhancing Living Shoreline
Creating/ Enhancing Oyster Reefs
Credit Trade
Dairy Remediation
Decommission/ Abandonment
Denitrification Walls
Dispersed Water Management (DWM)
Dry Detention Pond
Education Efforts
Enhanced Public Education
Exfiltration Trench
Exotic Vegetation Removal
Fertilizer Cessation
Fertilizer Reduction
Fish Harvesting
Floating Islands/ Managed Aquatic Plant Systems (MAPS)
Golf Course or Sports Field BMPs
Grass swales with swale blocks or raised culverts
Grass swales without swale blocks or raised culverts
Hybrid wetland treatment technology (HWTT)
Hydrodynamic Separators
Hydrologic Restoration
Impoundment
In Receiving Waterbody - Alum Injection System
In Receiving Waterbody - Biological/ Bacteria Treatment
Industrial Facility Upgrades
Land Acquisition
Land Preservation
Land Use Change
LID- Green Roofs
LID- Other
LID- Rain Gardens
LID- Tree Boxes/Tree Wells
Macroalgal Harvesting
Monitoring/Data Collection
Muck Removal/Restoration Dredging
Natural Wetlands as Filters
Non-contributing Basin
Off-line Retention BMPs
On-line Retention BMPs
Onsite Sewage Treatment and Disposal System (OSTDS) Enhancement
OSTDS Phase Out
Pervious Pavement Systems
Plugging Artesian Wells
Regional Stormwater Treatment
Regulations, Ordinances, and Guidelines
Retention/Detention BMP Retrofit with Nutrient Reducing Media
Retention/Detention BMP with Nutrient Reducing Media
Sanitary Sewer - Alum Injection System
Sanitary Sewer and Wastewater Treatment Facility (WWTF) Maintenance
Sanitary Sewer Inspections
SAV Planting
Shoreline Stabilization
Stormwater - Alum Injection System
Stormwater - Biological/ Bacteria Treatment
Stormwater - Deep Injection Well
Stormwater Aeration System
Stormwater Reuse
Stormwater System Rehabilitation
Stormwater System Upgrade
Stormwater Treatment Areas (STAs)
Street Sweeping
Study
Turbidity Reducing Polymers (e.g., Floc logs ®)
Vegetated Buffers
Wastewater - Deep Injection Well
Wastewater Service Area Expansion
Wet Detention Pond
Wetland Restoration
WWTF Disposal Site
WWTF Diversion to Reuse
WWTF Nutrient Reduction
WWTF Upgrade

## New Required Reductions
Entity | TN Starting Load (lbs/yr) | TN Required Reductions (lbs/yr) | TN Credit (lbs/yr) | % Required TN Reduction | TP Starting Load (lbs/yr) | TP Required Reductions (lbs/yr) | TP Credit (lbs/yr) | % Required TP Reduction
CIRL
Project Zone SIRL
St. Lucie County | 104021 | 49780 | 8538.8204 | 17.15% | 16773 | 11964 | 1591.7628 | 13.3%
CIRL Totals | 104021 | 49780 | 8538.8204 | 17.15% | 16773 | 11964 | 1591.7628 | 13.3%
| From allocation table | From allocation table | From Summary Tab | Calculated | From allocation table | From allocation table | From Summary Tab | Calculated

## CIRL Summary
Project Number | Project Name | Project Type | CIRL Location (Project Zone) | Acres Treated | TN Base Load (lbs/yr) | TN Efficiency (%) | TN Credit (lbs/yr) | TP Base Load (lbs/yr) | TP Efficiency (%) | TP Credit (lbs/yr) | Notes
SLC-01 | Education Efforts | Education Efforts | SIRL | N/A | 104021 | 6% | 6241.26 | 16773 | 6% | 1006.38
SLC-02 | Street Sweeping | Street Sweeping | SIRL | N/A | N/A | N/A | 664 | N/A | N/A | 299
SLC-03 | Paradise Park Stormwater Improvement | Dry Detention Pond | SIRL | 579.8413 | 1707.7851 | 10% | 170.7785 | 284.5394 | 10% | 28.4539
SLC-04 | Harmony Heights Stormwater Improvement | Dry Detention Pond | SIRL | 817.7181 | 2527.6794 | 10% | 252.7679 | 435.1312 | 10% | 43.5131
SLC-05 | Taylor Creek Dredging | Muck Removal/Restoration Dredging | SIRL | N/A | N/A | N/A | Not provided | N/A | N/A | Not provided
SLC-06 | Stan Blum Memorial Boat Launch | Wet Detention Pond | SIRL | 23.2745 | 47.0814 | Not provided | TBD | 6.3432 | Not provided | TBD | Missing records per Ted.
SLC-07 | San Lucie Plaza Stormwater Master Plan | On-line Retention BMPs | SIRL | 508.1455 | 1634.0498 | 74.05% | 1210.0139 | 289.5553 | 74.05% | 214.4157
SLC-08 | Georgia Ave. Basin WQ Improvement | Baffle Boxes- Second Generation | N/A | N/A | N/A | N/A | N/A | N/A | N/A | N/A | Canceled
SLC-09 | North Hutchinson Island Septic to Sewer Project | Wastewater Service Area Expansion | SIRL | N/A | N/A | N/A | N/A | N/A | N/A | N/A
SLC-10 | Port of Fort Pierce | Stormwater System Rehabilitation | SIRL | N/A | N/A | N/A | N/A | N/A | N/A | N/A
SLC-11 | Swales Material Collected | BMP Cleanout | SIRL | N/A | N/A | TBD | TBD | N/A | TBD | TBD
SLC-12 | St. Lucie County Stormwater Needs Assessment Study | Study | SIRL | N/A | N/A | N/A | N/A | N/A | N/A | N/A
[6 empty] | TOTAL | 8538.8204 |  |  | 1591.7628
Pull in the information form the existing project workbook or copy into that workbook the information and formatting from this template.
If a project is in more than one project zone, you will need separate, addiotnal columns for TN Base Load, TN credit, TP Base Load and TP Credit by PZ.

## 2020 Pivot Load Summary
Row Labels | Sum of TN_C1 | Sum of TP_C1 | Sum of Vol_C1 | Sum of vol_c1_ACFT | Sum of Acres
St. Lucie County | 5938.3074 | 1018.6334 | 2395181.2457 | 1942.5639 | 591.5331
Central IRL | 5938.3074 | 1018.6334 | 2395181.2457 | 1942.5639 | 591.5331
SLC-3 | 1707.7851 | 284.5394 | 714944.2761 | 579.8413 | 163.9496
SIR | 1707.7851 | 284.5394 | 714944.2761 | 579.8413 | 163.9496
SLC-4 | 2527.6794 | 435.1312 | 1008246.3987 | 817.7181 | 236.1211
SIR | 2527.6794 | 435.1312 | 1008246.3987 | 817.7181 | 236.1211
SLC-5 | 21.7117 | 3.0643 | 16749.7091 | 13.5845 | 28.2525
SIR | 21.7117 | 3.0643 | 16749.7091 | 13.5845 | 28.2525
SLC-6 | 47.0814 | 6.3432 | 28697.4727 | 23.2745 | 6.1296
SIR | 47.0814 | 6.3432 | 28697.4727 | 23.2745 | 6.1296
SLC-7 | 1634.0498 | 289.5553 | 626543.3891 | 508.1455 | 157.0803
SIR | 1634.0498 | 289.5553 | 626543.3891 | 508.1455 | 157.0803
Grand Total | 5938.3074 | 1018.6334 | 2395181.2457 | 1942.5639 | 591.5331

## 2020 GIS Load Summary
OBJECTID | FID_IRL_LETv3_P | FID_IRL_LETv3 | BMAP | PZ | SegGroup | Segment | TN_Reduction | TP_Reduction | Entity | Acres | Annual_Tot_Vol_Norm | Annual_Tot_TN_Norm | Annual_Tot_TP_Norm | TN_Load | TP_Load | Volume | LC2015 | LC2015_Description | LC2015_DEP | Overlaps | Stakeholder | Ag | Ag_toUrban | Natural | C1_Diverts | C1_Remains | TN_C1 | TP_C1 | Vol_C1 | Duplicates | NEAR_FID | NEAR_DIST | NEAR_X | NEAR_Y | NEAR_ANGLE | Lat | Long | Zone | FID_Paradise_Park_ | FileName | DACS_LU | FID_Combined | ProjNumber | ProjName | ProjEntity | Shape_Length | Shape_Area | vol_c1_ACFT
130000 | 290000 | 290000 | Central IRL | SIR | IR-SouthCentral | C-25 and South Indian R | 0.36 | 0.58 | St. Lucie County | 0.24052 | 3975.459 | 10.608 | 1.8125 | 2.5514 | 0.43594 | 956.1597 | 1210 | Fixed Single Family Units | 1210 | St. Lucie County | St. Lucie County |  |  |  | 0 | 1 | 2.5514 | 0.43594 | 956.1597 |  | -1 | -1 | -1 | -1 | 0 |  |  | Central IRL SIR | -1 |  |  | 779 | SLC-3 | Paradise Park Stormwater Improvement | St. Lucie County |  | 191.2123 | 0.77547
130000 | 290000 | 290000 | Central IRL | SIR | IR-SouthCentral | C-25 and South Indian R | 0.36 | 0.58 | St. Lucie County | 0.0035104 | 3975.459 | 10.608 | 1.8125 | 0.037239 | 0.0063627 | 13.9556 | 1310 | Fixed Single Family Units | 1310 | St. Lucie County | St. Lucie County |  |  |  | 0 | 1 | 0.037239 | 0.0063627 | 13.9556 |  | -1 | -1 | -1 | -1 | 0 |  |  | Central IRL SIR | -1 |  |  | 779 | SLC-3 | Paradise Park Stormwater Improvement | St. Lucie County |  | 65.9179 | 0.011318
130000 | 360000 | 360000 | Central IRL | SIR | IR-SouthCentral | C-25 and South Indian R | 0.36 | 0.58 | St. Lucie County | 0.2231 | 3998.2768 | 10.4579 | 1.7717 | 2.3331 | 0.39525 | 892.0111 | 1210 | Fixed Single Family Units | 1210 | St. Lucie County | St. Lucie County |  |  |  | 0 | 1 | 2.3331 | 0.39525 | 892.0111 |  | -1 | -1 | -1 | -1 | 0 |  |  | Central IRL SIR | -1 |  |  | 779 | SLC-3 | Paradise Park Stormwater Improvement | St. Lucie County |  | 201.7561 | 0.72345
130000 | 360000 | 360000 | Central IRL | SIR | IR-SouthCentral | C-25 and South Indian R | 0.36 | 0.58 | St. Lucie County | 0.15525 | 3998.2768 | 10.4579 | 1.7717 | 1.6236 | 0.27505 | 620.7431 | 1310 | Fixed Single Family Units | 1310 | St. Lucie County | St. Lucie County |  |  |  | 0 | 1 | 1.6236 | 0.27505 | 620.7431 |  | -1 | -1 | -1 | -1 | 0 |  |  | Central IRL SIR | -1 |  |  | 779 | SLC-3 | Paradise Park Stormwater Improvement | St. Lucie County |  | 109.3073 | 0.50344
130000 | 360000 | 360000 | Central IRL | SIR | IR-SouthCentral | C-25 and South Indian R | 0.36 | 0.58 | St. Lucie County | 0.0033918 | 3998.2768 | 10.4579 | 1.7717 | 0.035471 | 0.006009 | 13.5612 | 1310 | Fixed Single Family Units | 1310 | St. Lucie County | St. Lucie County |  |  |  | 0 | 1 | 0.035471 | 0.006009 | 13.5612 |  | -1 | -1 | -1 | -1 | 0 |  |  | Central IRL SIR | -1 |  |  | 779 | SLC-3 | Paradise Park Stormwater Improvement | St. Lucie County |  | 65.1122 | 0.010999
130000 | 360000 | 360000 | Central IRL | SIR | IR-SouthCentral | C-25 and South Indian R | 0.36 | 0.58 | St. Lucie County | 0.0040233 | 3998.2768 | 10.4579 | 1.7717 | 0.042075 | 0.0071278 | 16.0861 | 1310 | Fixed Single Family Units | 1310 | St. Lucie County | St. Lucie County |  |  |  | 0 | 1 | 0.042075 | 0.0071278 | 16.0861 |  | -1 | -1 | -1 | -1 | 0 |  |  | Central IRL SIR | -1 |  |  | 779 | SLC-3 | Paradise Park Stormwater Improvement | St. Lucie County |  | 96.2324 | 0.013046
130000 | 360000 | 360000 | Central IRL | SIR | IR-SouthCentral | C-25 and South Indian R | 0.36 | 0.58 | St. Lucie County | 0.089889 | 3998.2768 | 10.4579 | 1.7717 | 0.94005 | 0.15925 | 359.4028 | 1750 | Governmental | 1750 | St. Lucie County | St. Lucie County |  |  |  | 0 | 1 | 0.94005 | 0.15925 | 359.4028 |  | -1 | -1 | -1 | -1 | 0 |  |  | Central IRL SIR | -1 |  |  | 779 | SLC-3 | Paradise Park Stormwater Improvement | St. Lucie County |  | 84.0228 | 0.29149
140000 | 400000 | 400000 | Central IRL | SIR | IR-SouthCentral | C-25 and South Indian R | 0.36 | 0.58 | St. Lucie County | 0.074351 | 4006.0178 | 9.8619 | 1.4699 | 0.73324 | 0.10929 | 297.8503 | 1210 | Fixed Single Family Units | 1210 | St. Lucie County | St. Lucie County |  |  |  | 0 | 1 | 0.73324 | 0.10929 | 297.8503 |  | -1 | -1 | -1 | -1 | 0 |  |  | Central IRL SIR | -1 |  |  | 779 | SLC-3 | Paradise Park Stormwater Improvement | St. Lucie County |  | 151.9022 | 0.24157
140000 | 400000 | 400000 | Central IRL | SIR | IR-SouthCentral | C-25 and South Indian R | 0.36 | 0.58 | St. Lucie County | 0.00066383 | 4006.0178 | 9.8619 | 1.4699 | 0.0065466 | 0.00097577 | 2.6593 | 1310 | Fixed Single Family Units | 1310 | St. Lucie County | St. Lucie County |  |  |  | 0 | 1 | 0.0065466 | 0.00097577 | 2.6593 |  | -1 | -1 | -1 | -1 | 0 |  |  | Central IRL SIR | -1 |  |  | 779 | SLC-3 | Paradise Park Stormwater Improvement | St. Lucie County |  | 13.1722 | 0.0021568
140000 | 400000 | 400000 | Central IRL | SIR | IR-SouthCentral | C-25 and South Indian R | 0.36 | 0.58 | St. Lucie County | 0.079773 | 4006.0178 | 9.8619 | 1.4699 | 0.78671 | 0.11726 | 319.5723 | 1750 | Governmental | 1750 | St. Lucie County | St. Lucie County |  |  |  | 0 | 1 | 0.78671 | 0.11726 | 319.5723 |  | -1 | -1 | -1 | -1 | 0 |  |  | Central IRL SIR | -1 |  |  | 779 | SLC-3 | Paradise Park Stormwater Improvement | St. Lucie County |  | 79.6068 | 0.25918
140000 | 410000 | 410000 | Central IRL | SIR | IR-SouthCentral | C-25 and South Indian R | 0.36 | 0.58 | St. Lucie County | 0.092242 | 4002.6739 | 9.6879 | 1.4033 | 0.89363 | 0.12944 | 369.2139 | 1210 | Fixed Single Family Units | 1210 | St. Lucie County | St. Lucie County |  |  |  | 0 | 1 | 0.89363 | 0.12944 | 1424.9895 |  | -1 | -1 | -1 | -1 | 0 |  |  | Central IRL SIR | -1 |  |  | 779 | SLC-3 | Paradise Park Stormwater Improvement | St. Lucie County |  | 114.9572 | 1.1557
140000 | 410000 | 410000 | Central IRL | SIR | IR-SouthCentral | C-25 and South Indian R | 0.36 | 0.58 | St. Lucie County | 0.074618 | 4002.6739 | 9.6879 | 1.4033 | 0.72289 | 0.10471 | 298.6701 | 1750 | Governmental | 1750 | St. Lucie County | St. Lucie County |  |  |  | 0 | 1 | 0.72289 | 0.10471 | 298.6701 |  | -1 | -1 | -1 | -1 | 0 |  |  | Central IRL SIR | -1 |  |  | 779 | SLC-3 | Paradise Park Stormwater Improvement | St. Lucie County |  | 112.0916 | 0.24223
140000 | 440000 | 440000 | Central IRL | SIR | IR-SouthCentral | C-25 and South Indian R | 0.36 | 0.58 | St. Lucie County | 0.47476 | 3975.2252 | 10.2043 | 1.6163 | 4.8446 | 0.76736 | 1887.2753 | 1210 | Fixed Single Family Units | 1210 | St. Lucie County | St. Lucie County |  |  |  | 0 | 1 | 4.8446 | 0.76736 | 1887.2753 |  | -1 | -1 | -1 | -1 | 0 |  |  | Central IRL SIR | -1 |  |  | 779 | SLC-3 | Paradise Park Stormwater Improvement | St. Lucie County |  | 242.25 | 1.5306
140000 | 440000 | 440000 | Central IRL | SIR | IR-SouthCentral | C-25 and South Indian R | 0.36 | 0.58 | St. Lucie County | 0.0033817 | 3975.2252 | 10.2043 | 1.6163 | 0.034508 | 0.0054659 | 13.4429 | 1310 | Fixed Single Family Units | 1310 | St. Lucie County | St. Lucie County |  |  |  | 0 | 1 | 0.034508 | 0.0054659 | 13.4429 |  | -1 | -1 | -1 | -1 | 0 |  |  | Central IRL SIR | -1 |  |  | 779 | SLC-3 | Paradise Park Stormwater Improvement | St. Lucie County |  | 96.105 | 0.010903
140000 | 450000 | 450000 | Central IRL | SIR | IR-SouthCentral | C-25 and South Indian R | 0.36 | 0.58 | St. Lucie County | 0.27785 | 3996.7034 | 10.4554 | 1.7147 | 2.9051 | 0.47643 | 1110.4965 | 1210 | Fixed Single Family Units | 1210 | St. Lucie County | St. Lucie County |  |  |  | 0 | 1 | 2.9051 | 0.47643 | 1110.4965 |  | -1 | -1 | -1 | -1 | 0 |  |  | Central IRL SIR | -1 |  |  | 779 | SLC-3 | Paradise Park Stormwater Improvement | St. Lucie County |  | 159.3263 | 0.90065
140000 | 450000 | 450000 | Central IRL | SIR | IR-SouthCentral | C-25 and South Indian R | 0.36 | 0.58 | St. Lucie County | 0.0021913 | 3996.7034 | 10.4554 | 1.7147 | 0.022911 | 0.0037574 | 8.758 | 1310 | Fixed Single Family Units | 1310 | St. Lucie County | St. Lucie County |  |  |  | 0 | 1 | 0.022911 | 0.0037574 | 8.758 |  | -1 | -1 | -1 | -1 | 0 |  |  | Central IRL SIR | -1 |  |  | 779 | SLC-3 | Paradise Park Stormwater Improvement | St. Lucie County |  | 41.4909 | 0.007103
140000 | 450000 | 450000 | Central IRL | SIR | IR-SouthCentral | C-25 and South Indian R | 0.36 | 0.58 | St. Lucie County | 0.0022477 | 3996.7034 | 10.4554 | 1.7147 | 0.0235 | 0.003854 | 8.9832 | 1310 | Fixed Single Family Units | 1310 | St. Lucie County | St. Lucie County |  |  |  | 0 | 1 | 0.0235 | 0.003854 | 8.9832 |  | -1 | -1 | -1 | -1 | 0 |  |  | Central IRL SIR | -1 |  |  | 779 | SLC-3 | Paradise Park Stormwater Improvement | St. Lucie County |  | 64.1066 | 0.0072857
150000 | 490000 | 490000 | Central IRL | SIR | IR-SouthCentral | C-25 and South Indian R | 0.36 | 0.58 | St. Lucie County | 0.05105 | 3987.0542 | 10.8096 | 1.9016 | 0.55183 | 0.097078 | 203.5385 | 1210 | Fixed Single Family Units | 1210 | St. Lucie County | St. Lucie County |  |  |  | 0 | 1 | 0.55183 | 0.097078 | 203.5385 |  | -1 | -1 | -1 | -1 | 0 |  |  | Central IRL SIR | -1 |  |  | 779 | SLC-3 | Paradise Park Stormwater Improvement | St. Lucie County |  | 94.9705 | 0.16508
150000 | 490000 | 490000 | Central IRL | SIR | IR-SouthCentral | C-25 and South Indian R | 0.36 | 0.58 | St. Lucie County | 0.0012267 | 3987.0542 | 10.8096 | 1.9016 | 0.01326 | 0.0023327 | 4.8909 | 1310 | Fixed Single Family Units | 1310 | St. Lucie County | St. Lucie County |  |  |  | 0 | 1 | 0.01326 | 0.0023327 | 4.8909 |  | -1 | -1 | -1 | -1 | 0 |  |  | Central IRL SIR | -1 |  |  | 779 | SLC-3 | Paradise Park Stormwater Improvement | St. Lucie County |  | 23.5772 | 0.0039666
150000 | 490000 | 490000 | Central IRL | SIR | IR-SouthCentral | C-25 and South Indian R | 0.36 | 0.58 | St. Lucie County | 0.0025106 | 3987.0542 | 10.8096 | 1.9016 | 0.027139 | 0.0047743 | 10.01 | 1310 | Fixed Single Family Units | 1310 | St. Lucie County | St. Lucie County |  |  |  | 0 | 1 | 0.027139 | 0.0047743 | 10.01 |  | -1 | -1 | -1 | -1 | 0 |  |  | Central IRL SIR | -1 |  |  | 779 | SLC-3 | Paradise Park Stormwater Improvement | St. Lucie County |  | 46.8991 | 0.0081184
150000 | 490000 | 490000 | Central IRL | SIR | IR-SouthCentral | C-25 and South Indian R | 0.36 | 0.58 | St. Lucie County | 0.10127 | 3987.0542 | 10.8096 | 1.9016 | 1.0947 | 0.19257 | 403.7576 | 1310 | Fixed Single Family Units | 1310 | St. Lucie County | St. Lucie County |  |  |  | 0 | 1 | 1.0947 | 0.19257 | 403.7576 |  | -1 | -1 | -1 | -1 | 0 |  |  | Central IRL SIR | -1 |  |  | 779 | SLC-3 | Paradise Park Stormwater Improvement | St. Lucie County |  | 81.7202 | 0.32746
150000 | 500000 | 500000 | Central IRL | SIR | IR-SouthCentral | C-25 and South Indian R | 0.36 | 0.58 | St. Lucie County | 0.049677 | 4027.4295 | 11.3404 | 2.1185 | 0.56335 | 0.10524 | 200.0696 | 1210 | Fixed Single Family Units | 1210 | St. Lucie County | St. Lucie County |  |  |  | 0 | 1 | 0.56335 | 0.10524 | 200.0696 |  | -1 | -1 | -1 | -1 | 0 |  |  | Central IRL SIR | -1 |  |  | 779 | SLC-3 | Paradise Park Stormwater Improvement | St. Lucie County |  | 61.0412 | 0.16226
150000 | 500000 | 500000 | Central IRL | SIR | IR-SouthCentral | C-25 and South Indian R | 0.36 | 0.58 | St. Lucie County | 0.0021322 | 4027.4295 | 11.3404 | 2.1185 | 0.024179 | 0.004517 | 8.5871 | 1310 | Fixed Single Family Units | 1310 | St. Lucie County | St. Lucie County |  |  |  | 0 | 1 | 0.024179 | 0.004517 | 8.5871 |  | -1 | -1 | -1 | -1 | 0 |  |  | Central IRL SIR | -1 |  |  | 779 | SLC-3 | Paradise Park Stormwater Improvement | St. Lucie County |  | 40.3696 | 0.0069644
150000 | 500000 | 500000 | Central IRL | SIR | IR-SouthCentral | C-25 and South Indian R | 0.36 | 0.58 | St. Lucie County | 0.081196 | 3930.8429 | 11.2281 | 1.9501 | 0.91168 | 0.15834 | 319.1684 | 1210 | Fixed Single Family Units | 1210 | St. Lucie County | St. Lucie County |  |  |  | 0 | 1 | 0.91168 | 0.15834 | 1283.5812 |  | -1 | -1 | -1 | -1 | 0 |  |  | Central IRL SIR | -1 |  |  | 779 | SLC-3 | Paradise Park Stormwater Improvement | St. Lucie County |  | 113.1988 | 1.041
150000 | 500000 | 500000 | Central IRL | SIR | IR-SouthCentral | C-25 and South Indian R | 0.36 | 0.58 | St. Lucie County | 0.00037149 | 3930.8429 | 11.2281 | 1.9501 | 0.0041712 | 0.00072446 | 1.4603 | 1310 | Fixed Single Family Units | 1310 | St. Lucie County | St. Lucie County |  |  |  | 0 | 1 | 0.0041712 | 0.00072446 | 1.4603 |  | -1 | -1 | -1 | -1 | 0 |  |  | Central IRL SIR | -1 |  |  | 779 | SLC-3 | Paradise Park Stormwater Improvement | St. Lucie County |  | 17.1381 | 0.0011843
150000 | 500000 | 500000 | Central IRL | SIR | IR-SouthCentral | C-25 and South Indian R | 0.36 | 0.58 | St. Lucie County | 0.001245 | 3930.8429 | 11.2281 | 1.9501 | 0.013979 | 0.002428 | 4.894 | 1310 | Fixed Single Family Units | 1310 | St. Lucie County | St. Lucie County |  |  |  | 0 | 1 | 0.013979 | 0.002428 | 4.894 |  | -1 | -1 | -1 | -1 | 0 |  |  | Central IRL SIR | -1 |  |  | 779 | SLC-3 | Paradise Park Stormwater Improvement | St. Lucie County |  | 56.5784 | 0.0039692
150000 | 500000 | 500000 | Central IRL | SIR | IR-SouthCentral | C-25 and South Indian R | 0.36 | 0.58 | St. Lucie County | 0.00059937 | 3930.8429 | 11.2281 | 1.9501 | 0.0067298 | 0.0011689 | 2.356 | 1310 | Fixed Single Family Units | 1310 | St. Lucie County | St. Lucie County |  |  |  | 0 | 1 | 0.0067298 | 0.0011689 | 2.356 |  | -1 | -1 | -1 | -1 | 0 |  |  | Central IRL SIR | -1 |  |  | 779 | SLC-3 | Paradise Park Stormwater Improvement | St. Lucie County |  | 27.4124 | 0.0019108
150000 | 510000 | 510000 | Central IRL | SIR | IR-SouthCentral | C-25 and South Indian R | 0.36 | 0.58 | St. Lucie County | 0.36093 | 3978.242 | 10.3225 | 1.6715 | 3.7257 | 0.60328 | 1435.85 | 1210 | Fixed Single Family Units | 1210 | St. Lucie County | St. Lucie County |  |  |  | 0 | 1 | 3.7257 | 0.60328 | 1435.85 |  | -1 | -1 | -1 | -1 | 0 |  |  | Central IRL SIR | -1 |  |  | 779 | SLC-3 | Paradise Park Stormwater Improvement | St. Lucie County |  | 169.7111 | 1.1645
150000 | 510000 | 510000 | Central IRL | SIR | IR-SouthCentral | C-25 and South Indian R | 0.36 | 0.58 | St. Lucie County | 0.027186 | 3978.242 | 10.3225 | 1.6715 | 0.28062 | 0.04544 | 108.1512 | 1310 | Fixed Single Family Units | 1310 | St. Lucie County | St. Lucie County |  |  |  | 0 | 1 | 0.28062 | 0.04544 | 108.1512 |  | -1 | -1 | -1 | -1 | 0 |  |  | Central IRL SIR | -1 |  |  | 779 | SLC-3 | Paradise Park Stormwater Improvement | St. Lucie County |  | 44.017 | 0.087714
150000 | 510000 | 510000 | Central IRL | SIR | IR-SouthCentral | C-25 and South Indian R | 0.36 | 0.58 | St. Lucie County | 0.086228 | 3978.242 | 10.3225 | 1.6715 | 0.89009 | 0.14413 | 343.0356 | 1310 | Fixed Single Family Units | 1310 | St. Lucie County | St. Lucie County |  |  |  | 0 | 1 | 0.89009 | 0.14413 | 343.0356 |  | -1 | -1 | -1 | -1 | 0 |  |  | Central IRL SIR | -1 |  |  | 779 | SLC-3 | Paradise Park Stormwater Improvement | St. Lucie County |  | 76.7496 | 0.27821
150000 | 510000 | 510000 | Central IRL | SIR | IR-SouthCentral | C-25 and South Indian R | 0.36 | 0.58 | St. Lucie County | 0.0027906 | 3978.242 | 10.3225 | 1.6715 | 0.028806 | 0.0046644 | 11.1018 | 1310 | Fixed Single Family Units | 1310 | St. Lucie County | St. Lucie County |  |  |  | 0 | 1 | 0.028806 | 0.0046644 | 11.1018 |  | -1 | -1 | -1 | -1 | 0 |  |  | Central IRL SIR | -1 |  |  | 779 | SLC-3 | Paradise Park Stormwater Improvement | St. Lucie County |  | 68.3885 | 0.0090039
150000 | 510000 | 510000 | Central IRL | SIR | IR-SouthCentral | C-25 and South Indian R | 0.36 | 0.58 | St. Lucie County | 0.2524 | 3984.1951 | 10.5193 | 1.7626 | 2.6551 | 0.44488 | 1005.6242 | 1210 | Fixed Single Family Units | 1210 | St. Lucie County | St. Lucie County |  |  |  | 0 | 1 | 2.6551 | 0.44488 | 1005.6242 |  | -1 | -1 | -1 | -1 | 0 |  |  | Central IRL SIR | -1 |  |  | 779 | SLC-3 | Paradise Park Stormwater Improvement | St. Lucie County |  | 204.0979 | 0.81559
150000 | 510000 | 510000 | Central IRL | SIR | IR-SouthCentral | C-25 and South Indian R | 0.36 | 0.58 | St. Lucie County | 0.0027236 | 3984.1951 | 10.5193 | 1.7626 | 0.02865 | 0.0048005 | 10.8514 | 1310 | Fixed Single Family Units | 1310 | St. Lucie County | St. Lucie County |  |  |  | 0 | 1 | 0.02865 | 0.0048005 | 10.8514 |  | -1 | -1 | -1 | -1 | 0 |  |  | Central IRL SIR | -1 |  |  | 779 | SLC-3 | Paradise Park Stormwater Improvement | St. Lucie County |  | 51.0524 | 0.0088008
150000 | 510000 | 510000 | Central IRL | SIR | IR-SouthCentral | C-25 and South Indian R | 0.36 | 0.58 | St. Lucie County | 0.0023644 | 3984.1951 | 10.5193 | 1.7626 | 0.024872 | 0.0041675 | 9.4203 | 1310 | Fixed Single Family Units | 1310 | St. Lucie County | St. Lucie County |  |  |  | 0 | 1 | 0.024872 | 0.0041675 | 9.4203 |  | -1 | -1 | -1 | -1 | 0 |  |  | Central IRL SIR | -1 |  |  | 779 | SLC-3 | Paradise Park Stormwater Improvement | St. Lucie County |  | 44.5938 | 0.0076402
150000 | 510000 | 510000 | Central IRL | SIR | IR-SouthCentral | C-25 and South Indian R | 0.36 | 0.58 | St. Lucie County | 0.00032821 | 3984.1951 | 10.5193 | 1.7626 | 0.0034525 | 0.00057849 | 1.3076 | 1310 | Fixed Single Family Units | 1310 | St. Lucie County | St. Lucie County |  |  |  | 0 | 1 | 0.0034525 | 0.00057849 | 1.3076 |  | -1 | -1 | -1 | -1 | 0 |  |  | Central IRL SIR | -1 |  |  | 779 | SLC-3 | Paradise Park Stormwater Improvement | St. Lucie County |  | 15.5517 | 0.0010605
150000 | 520000 | 520000 | Central IRL | SIR | IR-SouthCentral | C-25 and South Indian R | 0.36 | 0.58 | St. Lucie County | 0.021056 | 3947.4545 | 10.1164 | 1.5956 | 0.21301 | 0.033596 | 83.117 | 1210 | Fixed Single Family Units | 1210 | St. Lucie County | St. Lucie County |  |  |  | 0 | 1 | 0.21301 | 0.033596 | 1448.269 |  | -1 | -1 | -1 | -1 | 0 |  |  | Central IRL SIR | -1 |  |  | 779 | SLC-3 | Paradise Park Stormwater Improvement | St. Lucie County |  | 70.032 | 1.1746
150000 | 530000 | 530000 | Central IRL | SIR | IR-SouthCentral | C-25 and South Indian R | 0.36 | 0.58 | St. Lucie County | 0.51928 | 4005.6124 | 10.174 | 1.5771 | 5.2831 | 0.81893 | 2080.0146 | 1210 | Fixed Single Family Units | 1210 | St. Lucie County | St. Lucie County |  |  |  | 0 | 1 | 5.2831 | 0.81893 | 2080.0146 |  | -1 | -1 | -1 | -1 | 0 |  |  | Central IRL SIR | -1 |  |  | 779 | SLC-3 | Paradise Park Stormwater Improvement | St. Lucie County |  | 209.9696 | 1.687
150000 | 530000 | 530000 | Central IRL | SIR | IR-SouthCentral | C-25 and South Indian R | 0.36 | 0.58 | St. Lucie County | 0.04 | 4005.6124 | 10.174 | 1.5771 | 0.40696 | 0.063082 | 160.2228 | 1310 | Fixed Single Family Units | 1310 | St. Lucie County | St. Lucie County |  |  |  | 0 | 1 | 0.40696 | 0.063082 | 160.2228 |  | -1 | -1 | -1 | -1 | 0 |  |  | Central IRL SIR | -1 |  |  | 779 | SLC-3 | Paradise Park Stormwater Improvement | St. Lucie County |  | 73.721 | 0.12995
150000 | 530000 | 530000 | Central IRL | SIR | IR-SouthCentral | C-25 and South Indian R | 0.36 | 0.58 | St. Lucie County | 0.058489 | 4005.6124 | 10.174 | 1.5771 | 0.59506 | 0.092241 | 234.2836 | 1310 | Fixed Single Family Units | 1310 | St. Lucie County | St. Lucie County |  |  |  | 0 | 1 | 0.59506 | 0.092241 | 234.2836 |  | -1 | -1 | -1 | -1 | 0 |  |  | Central IRL SIR | -1 |  |  | 779 | SLC-3 | Paradise Park Stormwater Improvement | St. Lucie County |  | 75.9453 | 0.19001
150000 | 530000 | 530000 | Central IRL | SIR | IR-SouthCentral | C-25 and South Indian R | 0.36 | 0.58 | St. Lucie County | 0.085323 | 3998.1643 | 10.812 | 1.8938 | 0.92251 | 0.16159 | 341.1351 | 1210 | Fixed Single Family Units | 1210 | St. Lucie County | St. Lucie County |  |  |  | 0 | 1 | 0.92251 | 0.16159 | 341.1351 |  | -1 | -1 | -1 | -1 | 0 |  |  | Central IRL SIR | -1 |  |  | 779 | SLC-3 | Paradise Park Stormwater Improvement | St. Lucie County |  | 113.8226 | 0.27667
150000 | 540000 | 540000 | Central IRL | SIR | IR-SouthCentral | C-25 and South Indian R | 0.36 | 0.58 | St. Lucie County | 0.15373 | 4009.445 | 10.929 | 1.9417 | 1.6801 | 0.2985 | 616.3676 | 1210 | Fixed Single Family Units | 1210 | St. Lucie County | St. Lucie County |  |  |  | 0 | 1 | 1.6801 | 0.2985 | 616.3676 |  | -1 | -1 | -1 | -1 | 0 |  |  | Central IRL SIR | -1 |  |  | 779 | SLC-3 | Paradise Park Stormwater Improvement | St. Lucie County |  | 99.6748 | 0.49989
150000 | 540000 | 540000 | Central IRL | SIR | IR-SouthCentral | C-25 and South Indian R | 0.36 | 0.58 | St. Lucie County | 0.032977 | 3939.256 | 8.5433 | 1.1519 | 0.28174 | 0.037986 | 129.906 | 1700 | Institutional (Educational,religious,health and military facilities) | 1700 | St. Lucie County | St. Lucie County |  |  |  | 0 | 1 | 0.28174 | 0.037986 | 129.906 |  | -1 | -1 | -1 | -1 | 0 |  |  | Central IRL SIR | -1 |  |  | 779 | SLC-3 | Paradise Park Stormwater Improvement | St. Lucie County |  | 78.2751 | 0.10536
150000 | 540000 | 540000 | Central IRL | SIR | IR-SouthCentral | C-25 and South Indian R | 0.36 | 0.58 | St. Lucie County | 0.052709 | 3939.256 | 8.5433 | 1.1519 | 0.45031 | 0.060715 | 207.6358 | 1210 | Fixed Single Family Units | 1210 | St. Lucie County | St. Lucie County |  |  |  | 0 | 1 | 0.45031 | 0.060715 | 207.6358 |  | -1 | -1 | -1 | -1 | 0 |  |  | Central IRL SIR | -1 |  |  | 779 | SLC-3 | Paradise Park Stormwater Improvement | St. Lucie County |  | 70.52 | 0.1684
150000 | 540000 | 540000 | Central IRL | SIR | IR-SouthCentral | C-25 and South Indian R | 0.36 | 0.58 | St. Lucie County | 0.00077687 | 3939.256 | 8.5433 | 1.1519 | 0.0066371 | 0.00089487 | 3.0603 | 1750 | Governmental | 1750 | St. Lucie County | St. Lucie County |  |  |  | 0 | 1 | 0.0066371 | 0.00089487 | 3.0603 |  | -1 | -1 | -1 | -1 | 0 |  |  | Central IRL SIR | -1 |  |  | 779 | SLC-3 | Paradise Park Stormwater Improvement | St. Lucie County |  | 36.66 | 0.002482
150000 | 550000 | 550000 | Central IRL | SIR | IR-SouthCentral | C-25 and South Indian R | 0.36 | 0.58 | St. Lucie County | 0.021844 | 4001.524 | 9.8064 | 1.4308 | 0.21421 | 0.031255 | 87.4079 | 1210 | Fixed Single Family Units | 1210 | St. Lucie County | St. Lucie County |  |  |  | 0 | 1 | 0.21421 | 0.031255 | 87.4079 |  | -1 | -1 | -1 | -1 | 0 |  |  | Central IRL SIR | -1 |  |  | 779 | SLC-3 | Paradise Park Stormwater Improvement | St. Lucie County |  | 71.1052 | 0.07089
150000 | 550000 | 550000 | Central IRL | SIR | IR-SouthCentral | C-25 and South Indian R | 0.36 | 0.58 | St. Lucie County | 0.027399 | 4001.524 | 9.8064 | 1.4308 | 0.26869 | 0.039204 | 109.6379 | 1750 | Governmental | 1750 | St. Lucie County | St. Lucie County |  |  |  | 0 | 1 | 0.26869 | 0.039204 | 109.6379 |  | -1 | -1 | -1 | -1 | 0 |  |  | Central IRL SIR | -1 |  |  | 779 | SLC-3 | Paradise Park Stormwater Improvement | St. Lucie County |  | 46.0127 | 0.08892
150000 | 550000 | 550000 | Central IRL | SIR | IR-SouthCentral | C-25 and South Indian R | 0.36 | 0.58 | St. Lucie County | 0.024709 | 4001.524 | 9.8064 | 1.4308 | 0.24231 | 0.035355 | 98.874 | 1750 | Governmental | 1750 | St. Lucie County | St. Lucie County |  |  |  | 0 | 1 | 0.24231 | 0.035355 | 98.874 |  | -1 | -1 | -1 | -1 | 0 |  |  | Central IRL SIR | -1 |  |  | 779 | SLC-3 | Paradise Park Stormwater Improvement | St. Lucie County |  | 43.7292 | 0.08019
150000 | 560000 | 560000 | Central IRL | SIR | IR-SouthCentral | C-25 and South Indian R | 0.36 | 0.58 | St. Lucie County | 0.079688 | 3970.8756 | 10.5951 | 1.8103 | 0.8443 | 0.14426 | 316.4309 | 1210 | Fixed Single Family Units | 1210 | St. Lucie County | St. Lucie County |  |  |  | 0 | 1 | 0.8443 | 0.14426 | 316.4309 |  | -1 | -1 | -1 | -1 | 0 |  |  | Central IRL SIR | -1 |  |  | 779 | SLC-3 | Paradise Park Stormwater Improvement | St. Lucie County |  | 73.5935 | 0.25663
150000 | 560000 | 560000 | Central IRL | SIR | IR-SouthCentral | C-25 and South Indian R | 0.36 | 0.58 | St. Lucie County | 0.20214 | 3998.8207 | 10.8386 | 1.9062 | 2.1909 | 0.38533 | 808.3238 | 1210 | Fixed Single Family Units | 1210 | St. Lucie County | St. Lucie County |  |  |  | 0 | 1 | 2.1909 | 0.38533 | 808.3238 |  | -1 | -1 | -1 | -1 | 0 |  |  | Central IRL SIR | -1 |  |  | 779 | SLC-3 | Paradise Park Stormwater Improvement | St. Lucie County |  | 203.4234 | 0.65557
150000 | 560000 | 560000 | Central IRL | SIR | IR-SouthCentral | C-25 and South Indian R | 0.36 | 0.58 | St. Lucie County | 0.0025697 | 3998.8207 | 10.8386 | 1.9062 | 0.027852 | 0.0048985 | 10.2759 | 1310 | Fixed Single Family Units | 1310 | St. Lucie County | St. Lucie County |  |  |  | 0 | 1 | 0.027852 | 0.0048985 | 10.2759 |  | -1 | -1 | -1 | -1 | 0 |  |  | Central IRL SIR | -1 |  |  | 779 | SLC-3 | Paradise Park Stormwater Improvement | St. Lucie County |  | 48.4927 | 0.0083341
150000 | 570000 | 570000 | Central IRL | SIR | IR-SouthCentral | C-25 and South Indian R | 0.36 | 0.58 | St. Lucie County | 0.38556 | 3980.5589 | 10.3447 | 1.6746 | 3.9885 | 0.64567 | 1534.7594 | 1210 | Fixed Single Family Units | 1210 | St. Lucie County | St. Lucie County |  |  |  | 0 | 1 | 3.9885 | 0.64567 | 1534.7594 |  | -1 | -1 | -1 | -1 | 0 |  |  | Central IRL SIR | -1 |  |  | 779 | SLC-3 | Paradise Park Stormwater Improvement | St. Lucie County |  | 199.8255 | 1.2447
150000 | 570000 | 570000 | Central IRL | SIR | IR-SouthCentral | C-25 and South Indian R | 0.36 | 0.58 | St. Lucie County | 0.087858 | 3980.5589 | 10.3447 | 1.6746 | 0.90886 | 0.14713 | 349.7225 | 1310 | Fixed Single Family Units | 1310 | St. Lucie County | St. Lucie County |  |  |  | 0 | 1 | 0.90886 | 0.14713 | 349.7225 |  | -1 | -1 | -1 | -1 | 0 |  |  | Central IRL SIR | -1 |  |  | 779 | SLC-3 | Paradise Park Stormwater Improvement | St. Lucie County |  | 100.4282 | 0.28364
160000 | 580000 | 580000 | Central IRL | SIR | IR-SouthCentral | C-25 and South Indian R | 0.36 | 0.58 | St. Lucie County | 0.07141 | 4010.571 | 10.8573 | 1.9058 | 0.77532 | 0.13609 | 286.3942 | 1210 | Fixed Single Family Units | 1210 | St. Lucie County | St. Lucie County |  |  |  | 0 | 1 | 0.77532 | 0.13609 | 808.3108 |  | -1 | -1 | -1 | -1 | 0 |  |  | Central IRL SIR | -1 |  |  | 779 | SLC-3 | Paradise Park Stormwater Improvement | St. Lucie County |  | 93.8542 | 0.65556
160000 | 580000 | 580000 | Central IRL | SIR | IR-SouthCentral | C-25 and South Indian R | 0.36 | 0.58 | St. Lucie County | 0.0003236 | 4010.571 | 10.8573 | 1.9058 | 0.0035134 | 0.00061671 | 1.2978 | 1310 | Fixed Single Family Units | 1310 | St. Lucie County | St. Lucie County |  |  |  | 0 | 1 | 0.0035134 | 0.00061671 | 1.2978 |  | -1 | -1 | -1 | -1 | 0 |  |  | Central IRL SIR | -1 |  |  | 779 | SLC-3 | Paradise Park Stormwater Improvement | St. Lucie County |  | 19.0589 | 0.0010526
160000 | 580000 | 580000 | Central IRL | SIR | IR-SouthCentral | C-25 and South Indian R | 0.36 | 0.58 | St. Lucie County | 0.0013094 | 4010.571 | 10.8573 | 1.9058 | 0.014217 | 0.0024955 | 5.2515 | 1310 | Fixed Single Family Units | 1310 | St. Lucie County | St. Lucie County |  |  |  | 0 | 1 | 0.014217 | 0.0024955 | 5.2515 |  | -1 | -1 | -1 | -1 | 0 |  |  | Central IRL SIR | -1 |  |  | 779 | SLC-3 | Paradise Park Stormwater Improvement | St. Lucie County |  | 60.9733 | 0.0042592
160000 | 590000 | 590000 | Central IRL | SIR | IR-SouthCentral | C-25 and South Indian R | 0.36 | 0.58 | St. Lucie County | 0.019794 | 2987.8837 | 8.0389 | 1.37 | 0.15912 | 0.027119 | 59.1433 | 1210 | Fixed Single Family Units | 1210 | St. Lucie County | St. Lucie County |  |  |  | 0 | 1 | 0.15912 | 0.027119 | 732.8574 |  | -1 | -1 | -1 | -1 | 0 |  |  | Central IRL SIR | -1 |  |  | 779 | SLC-3 | Paradise Park Stormwater Improvement | St. Lucie County |  | 35.9694 | 0.59437
160000 | 590000 | 590000 | Central IRL | SIR | IR-SouthCentral | C-25 and South Indian R | 0.36 | 0.58 | St. Lucie County | 0.085254 | 2987.8837 | 8.0389 | 1.37 | 0.68535 | 0.1168 | 254.7283 | 1310 | Fixed Single Family Units | 1310 | St. Lucie County | St. Lucie County |  |  |  | 0 | 1 | 0.68535 | 0.1168 | 655.8783 |  | -1 | -1 | -1 | -1 | 0 |  |  | Central IRL SIR | -1 |  |  | 779 | SLC-3 | Paradise Park Stormwater Improvement | St. Lucie County |  | 87.8405 | 0.53194
160000 | 590000 | 590000 | Central IRL | SIR | IR-SouthCentral | C-25 and South Indian R | 0.36 | 0.58 | St. Lucie County | 0.035598 | 4001.5597 | 9.155 | 1.3354 | 0.3259 | 0.047538 | 142.4472 | 1210 | Fixed Single Family Units | 1210 | St. Lucie County | St. Lucie County |  |  |  | 0 | 1 | 0.3259 | 0.047538 | 142.4472 |  | -1 | -1 | -1 | -1 | 0 |  |  | Central IRL SIR | -1 |  |  | 779 | SLC-3 | Paradise Park Stormwater Improvement | St. Lucie County |  | 105.7883 | 0.11553
160000 | 590000 | 590000 | Central IRL | SIR | IR-SouthCentral | C-25 and South Indian R | 0.36 | 0.58 | St. Lucie County | 0.44529 | 4001.5597 | 9.155 | 1.3354 | 4.0766 | 0.59465 | 1781.8432 | 1750 | Governmental | 1750 | St. Lucie County | St. Lucie County |  |  |  | 0 | 1 | 4.0766 | 0.59465 | 1781.8432 |  | -1 | -1 | -1 | -1 | 0 |  |  | Central IRL SIR | -1 |  |  | 779 | SLC-3 | Paradise Park Stormwater Improvement | St. Lucie County |  | 172.0936 | 1.4451
160000 | 590000 | 590000 | Central IRL | SIR | IR-SouthCentral | C-25 and South Indian R | 0.36 | 0.58 | St. Lucie County | 0.21574 | 3955.0004 | 10.4496 | 1.7366 | 2.2544 | 0.37465 | 853.2642 | 1210 | Fixed Single Family Units | 1210 | St. Lucie County | St. Lucie County |  |  |  | 0 | 1 | 2.2544 | 0.37465 | 853.2642 |  | -1 | -1 | -1 | -1 | 0 |  |  | Central IRL SIR | -1 |  |  | 779 | SLC-3 | Paradise Park Stormwater Improvement | St. Lucie County |  | 160.2938 | 0.69202
160000 | 590000 | 590000 | Central IRL | SIR | IR-SouthCentral | C-25 and South Indian R | 0.36 | 0.58 | St. Lucie County | 0.0012496 | 3955.0004 | 10.4496 | 1.7366 | 0.013058 | 0.0021701 | 4.9423 | 1310 | Fixed Single Family Units | 1310 | St. Lucie County | St. Lucie County |  |  |  | 0 | 1 | 0.013058 | 0.0021701 | 4.9423 |  | -1 | -1 | -1 | -1 | 0 |  |  | Central IRL SIR | -1 |  |  | 779 | SLC-3 | Paradise Park Stormwater Improvement | St. Lucie County |  | 23.94 | 0.0040084
160000 | 590000 | 590000 | Central IRL | SIR | IR-SouthCentral | C-25 and South Indian R | 0.36 | 0.58 | St. Lucie County | 0.00019623 | 3955.0004 | 10.4496 | 1.7366 | 0.0020505 | 0.00034077 | 0.77609 | 1310 | Fixed Single Family Units | 1310 | St. Lucie County | St. Lucie County |  |  |  | 0 | 1 | 0.0020505 | 0.00034077 | 0.77609 |  | -1 | -1 | -1 | -1 | 0 |  |  | Central IRL SIR | -1 |  |  | 779 | SLC-3 | Paradise Park Stormwater Improvement | St. Lucie County |  | 9.3674 | 0.00062943
160000 | 600000 | 600000 | Central IRL | SIR | IR-SouthCentral | C-25 and South Indian R | 0.36 | 0.58 | St. Lucie County | 0.38602 | 3944.0401 | 9.3271 | 1.3357 | 3.6004 | 0.5156 | 1522.461 | 1210 | Fixed Single Family Units | 1210 | St. Lucie County | St. Lucie County |  |  |  | 0 | 1 | 3.6004 | 0.5156 | 1522.461 |  | -1 | -1 | -1 | -1 | 0 |  |  | Central IRL SIR | -1 |  |  | 779 | SLC-3 | Paradise Park Stormwater Improvement | St. Lucie County |  | 163.2558 | 1.2348
160000 | 600000 | 600000 | Central IRL | SIR | IR-SouthCentral | C-25 and South Indian R | 0.36 | 0.58 | St. Lucie County | 0.001918 | 3944.0401 | 9.3271 | 1.3357 | 0.01789 | 0.0025619 | 7.5648 | 1310 | Fixed Single Family Units | 1310 | St. Lucie County | St. Lucie County |  |  |  | 0 | 1 | 0.01789 | 0.0025619 | 7.5648 |  | -1 | -1 | -1 | -1 | 0 |  |  | Central IRL SIR | -1 |  |  | 779 | SLC-3 | Paradise Park Stormwater Improvement | St. Lucie County |  | 36.3127 | 0.0061353
160000 | 600000 | 600000 | Central IRL | SIR | IR-SouthCentral | C-25 and South Indian R | 0.36 | 0.58 | St. Lucie County | 0.35881 | 3994.201 | 10.5389 | 1.7635 | 3.7814 | 0.63276 | 1433.1543 | 1210 | Fixed Single Family Units | 1210 | St. Lucie County | St. Lucie County |  |  |  | 0 | 1 | 3.7814 | 0.63276 | 1433.1543 |  | -1 | -1 | -1 | -1 | 0 |  |  | Central IRL SIR | -1 |  |  | 779 | SLC-3 | Paradise Park Stormwater Improvement | St. Lucie County |  | 200.3787 | 1.1623
160000 | 600000 | 600000 | Central IRL | SIR | IR-SouthCentral | C-25 and South Indian R | 0.36 | 0.58 | St. Lucie County | 0.0029313 | 3994.201 | 10.5389 | 1.7635 | 0.030893 | 0.0051694 | 11.7082 | 1310 | Fixed Single Family Units | 1310 | St. Lucie County | St. Lucie County |  |  |  | 0 | 1 | 0.030893 | 0.0051694 | 11.7082 |  | -1 | -1 | -1 | -1 | 0 |  |  | Central IRL SIR | -1 |  |  | 779 | SLC-3 | Paradise Park Stormwater Improvement | St. Lucie County |  | 55.3748 | 0.0094957
160000 | 600000 | 600000 | Central IRL | SIR | IR-SouthCentral | C-25 and South Indian R | 0.36 | 0.58 | St. Lucie County | 0.043127 | 3994.201 | 10.5389 | 1.7635 | 0.45451 | 0.076054 | 172.2573 | 1310 | Fixed Single Family Units | 1310 | St. Lucie County | St. Lucie County |  |  |  | 0 | 1 | 0.45451 | 0.076054 | 172.2573 |  | -1 | -1 | -1 | -1 | 0 |  |  | Central IRL SIR | -1 |  |  | 779 | SLC-3 | Paradise Park Stormwater Improvement | St. Lucie County |  | 66.357 | 0.13971
160000 | 600000 | 600000 | Central IRL | SIR | IR-SouthCentral | C-25 and South Indian R | 0.36 | 0.58 | St. Lucie County | 0.18279 | 3978.6087 | 10.4746 | 1.7454 | 1.9147 | 0.31904 | 727.2683 | 1210 | Fixed Single Family Units | 1210 | St. Lucie County | St. Lucie County |  |  |  | 0 | 1 | 1.9147 | 0.31904 | 727.2683 |  | -1 | -1 | -1 | -1 | 0 |  |  | Central IRL SIR | -1 |  |  | 779 | SLC-3 | Paradise Park Stormwater Improvement | St. Lucie County |  | 121.4721 | 0.58984
160000 | 600000 | 600000 | Central IRL | SIR | IR-SouthCentral | C-25 and South Indian R | 0.36 | 0.58 | St. Lucie County | 0.00054564 | 3978.6087 | 10.4746 | 1.7454 | 0.0057153 | 0.00095233 | 2.1709 | 1310 | Fixed Single Family Units | 1310 | St. Lucie County | St. Lucie County |  |  |  | 0 | 1 | 0.0057153 | 0.00095233 | 2.1709 |  | -1 | -1 | -1 | -1 | 0 |  |  | Central IRL SIR | -1 |  |  | 779 | SLC-3 | Paradise Park Stormwater Improvement | St. Lucie County |  | 25.0586 | 0.0017606
160000 | 610000 | 610000 | Central IRL | SIR | IR-SouthCentral | C-25 and South Indian R | 0.36 | 0.58 | St. Lucie County | 0.092765 | 4005.872 | 11.126 | 2.0404 | 1.0321 | 0.18928 | 371.6064 | 1210 | Fixed Single Family Units | 1210 | St. Lucie County | St. Lucie County |  |  |  | 0 | 1 | 1.0321 | 0.18928 | 371.6064 |  | -1 | -1 | -1 | -1 | 0 |  |  | Central IRL SIR | -1 |  |  | 779 | SLC-3 | Paradise Park Stormwater Improvement | St. Lucie County |  | 79.0144 | 0.30138
160000 | 610000 | 610000 | Central IRL | SIR | IR-SouthCentral | C-25 and South Indian R | 0.36 | 0.58 | St. Lucie County | 0.0025838 | 4005.872 | 11.126 | 2.0404 | 0.028747 | 0.0052721 | 10.3503 | 1310 | Fixed Single Family Units | 1310 | St. Lucie County | St. Lucie County |  |  |  | 0 | 1 | 0.028747 | 0.0052721 | 10.3503 |  | -1 | -1 | -1 | -1 | 0 |  |  | Central IRL SIR | -1 |  |  | 779 | SLC-3 | Paradise Park Stormwater Improvement | St. Lucie County |  | 48.4331 | 0.0083944
160000 | 610000 | 610000 | Central IRL | SIR | IR-SouthCentral | C-25 and South Indian R | 0.36 | 0.58 | St. Lucie County | 0.078948 | 4017.6489 | 10.8538 | 1.8912 | 0.85689 | 0.14931 | 317.1871 | 1210 | Fixed Single Family Units | 1210 | St. Lucie County | St. Lucie County |  |  |  | 0 | 1 | 0.85689 | 0.14931 | 317.1871 |  | -1 | -1 | -1 | -1 | 0 |  |  | Central IRL SIR | -1 |  |  | 779 | SLC-3 | Paradise Park Stormwater Improvement | St. Lucie County |  | 76.4403 | 0.25725
160000 | 610000 | 610000 | Central IRL | SIR | IR-SouthCentral | C-25 and South Indian R | 0.36 | 0.58 | St. Lucie County | 0.0027897 | 4017.6489 | 10.8538 | 1.8912 | 0.030279 | 0.005276 | 11.2081 | 1310 | Fixed Single Family Units | 1310 | St. Lucie County | St. Lucie County |  |  |  | 0 | 1 | 0.030279 | 0.005276 | 11.2081 |  | -1 | -1 | -1 | -1 | 0 |  |  | Central IRL SIR | -1 |  |  | 779 | SLC-3 | Paradise Park Stormwater Improvement | St. Lucie County |  | 52.8924 | 0.0090901
160000 | 620000 | 620000 | Central IRL | SIR | IR-SouthCentral | C-25 and South Indian R | 0.36 | 0.58 | St. Lucie County | 0.092615 | 2342.2339 | 5.7503 | 0.83762 | 0.53256 | 0.077577 | 216.927 | 1210 | Fixed Single Family Units | 1210 | St. Lucie County | St. Lucie County |  |  |  | 0 | 1 | 0.53256 | 0.077577 | 767.7155 |  | -1 | -1 | -1 | -1 | 0 |  |  | Central IRL SIR | -1 |  |  | 779 | SLC-3 | Paradise Park Stormwater Improvement | St. Lucie County |  | 115.018 | 0.62264
160000 | 620000 | 620000 | Central IRL | SIR | IR-SouthCentral | C-25 and South Indian R | 0.36 | 0.58 | St. Lucie County | 0.046473 | 2342.2339 | 5.7503 | 0.83762 | 0.26723 | 0.038927 | 108.8499 | 1750 | Governmental | 1750 | St. Lucie County | St. Lucie County |  |  |  | 0 | 1 | 0.26723 | 0.038927 | 108.8499 |  | -1 | -1 | -1 | -1 | 0 |  |  | Central IRL SIR | -1 |  |  | 779 | SLC-3 | Paradise Park Stormwater Improvement | St. Lucie County |  | 107.5354 | 0.088281
160000 | 620000 | 620000 | Central IRL | SIR | IR-SouthCentral | C-25 and South Indian R | 0.36 | 0.58 | St. Lucie County | 0.1549 | 3989.7062 | 10.3923 | 1.691 | 1.6097 | 0.26192 | 617.9905 | 1210 | Fixed Single Family Units | 1210 | St. Lucie County | St. Lucie County |  |  |  | 0 | 1 | 1.6097 | 0.26192 | 1696.4364 |  | -1 | -1 | -1 | -1 | 0 |  |  | Central IRL SIR | -1 |  |  | 779 | SLC-3 | Paradise Park Stormwater Improvement | St. Lucie County |  | 156.3296 | 1.3759
160000 | 620000 | 620000 | Central IRL | SIR | IR-SouthCentral | C-25 and South Indian R | 0.36 | 0.58 | St. Lucie County | 0.0023963 | 3989.7062 | 10.3923 | 1.691 | 0.024904 | 0.0040521 | 9.5607 | 1310 | Fixed Single Family Units | 1310 | St. Lucie County | St. Lucie County |  |  |  | 0 | 1 | 0.024904 | 0.0040521 | 9.5607 |  | -1 | -1 | -1 | -1 | 0 |  |  | Central IRL SIR | -1 |  |  | 779 | SLC-3 | Paradise Park Stormwater Improvement | St. Lucie County |  | 45.4661 | 0.007754
160000 | 620000 | 620000 | Central IRL | SIR | IR-SouthCentral | C-25 and South Indian R | 0.36 | 0.58 | St. Lucie County | 0.02823 | 3925.6404 | 9.4416 | 1.3618 | 0.26654 | 0.038444 | 110.8225 | 1210 | Fixed Single Family Units | 1210 | St. Lucie County | St. Lucie County |  |  |  | 0 | 1 | 0.26654 | 0.038444 | 1080.4656 |  | -1 | -1 | -1 | -1 | 0 |  |  | Central IRL SIR | -1 |  |  | 779 | SLC-3 | Paradise Park Stormwater Improvement | St. Lucie County |  | 107.5172 | 0.87629
160000 | 620000 | 620000 | Central IRL | SIR | IR-SouthCentral | C-25 and South Indian R | 0.36 | 0.58 | St. Lucie County | 0.002776 | 3925.6404 | 9.4416 | 1.3618 | 0.02621 | 0.0037804 | 10.8976 | 1310 | Fixed Single Family Units | 1310 | St. Lucie County | St. Lucie County |  |  |  | 0 | 1 | 0.02621 | 0.0037804 | 10.8976 |  | -1 | -1 | -1 | -1 | 0 |  |  | Central IRL SIR | -1 |  |  | 779 | SLC-3 | Paradise Park Stormwater Improvement | St. Lucie County |  | 52.3232 | 0.0088383
160000 | 620000 | 620000 | Central IRL | SIR | IR-SouthCentral | C-25 and South Indian R | 0.36 | 0.58 | St. Lucie County | 0.24664 | 3993.6743 | 10.6836 | 1.8505 | 2.635 | 0.45641 | 984.9962 | 1210 | Fixed Single Family Units | 1210 | St. Lucie County | St. Lucie County |  |  |  | 0 | 1 | 2.635 | 0.45641 | 984.9962 |  | -1 | -1 | -1 | -1 | 0 |  |  | Central IRL SIR | -1 |  |  | 779 | SLC-3 | Paradise Park Stormwater Improvement | St. Lucie County |  | 157.194 | 0.79886
160000 | 620000 | 620000 | Central IRL | SIR | IR-SouthCentral | C-25 and South Indian R | 0.36 | 0.58 | St. Lucie County | 0.028003 | 3993.6743 | 10.6836 | 1.8505 | 0.29917 | 0.051819 | 111.833 | 1750 | Governmental | 1750 | St. Lucie County | St. Lucie County |  |  |  | 0 | 1 | 0.29917 | 0.051819 | 111.833 |  | -1 | -1 | -1 | -1 | 0 |  |  | Central IRL SIR | -1 |  |  | 779 | SLC-3 | Paradise Park Stormwater Improvement | St. Lucie County |  | 43.314 | 0.0907
160000 | 620000 | 620000 | Central IRL | SIR | IR-SouthCentral | C-25 and South Indian R | 0.36 | 0.58 | St. Lucie County | 0.080144 | 3993.6743 | 10.6836 | 1.8505 | 0.85623 | 0.14831 | 320.071 | 1310 | Fixed Single Family Units | 1310 | St. Lucie County | St. Lucie County |  |  |  | 0 | 1 | 0.85623 | 0.14831 | 320.071 |  | -1 | -1 | -1 | -1 | 0 |  |  | Central IRL SIR | -1 |  |  | 779 | SLC-3 | Paradise Park Stormwater Improvement | St. Lucie County |  | 74.5502 | 0.25959
160000 | 620000 | 620000 | Central IRL | SIR | IR-SouthCentral | C-25 and South Indian R | 0.36 | 0.58 | St. Lucie County | 0.0018421 | 3993.6743 | 10.6836 | 1.8505 | 0.01968 | 0.0034089 | 7.3568 | 1310 | Fixed Single Family Units | 1310 | St. Lucie County | St. Lucie County |  |  |  | 0 | 1 | 0.01968 | 0.0034089 | 7.3568 |  | -1 | -1 | -1 | -1 | 0 |  |  | Central IRL SIR | -1 |  |  | 779 | SLC-3 | Paradise Park Stormwater Improvement | St. Lucie County |  | 84.0764 | 0.0059666
160000 | 620000 | 620000 | Central IRL | SIR | IR-SouthCentral | C-25 and South Indian R | 0.36 | 0.58 | St. Lucie County | 0.00035919 | 3993.6743 | 10.6836 | 1.8505 | 0.0038374 | 0.00066469 | 1.4345 | 1310 | Fixed Single Family Units | 1310 | St. Lucie County | St. Lucie County |  |  |  | 0 | 1 | 0.0038374 | 0.00066469 | 1.4345 |  | -1 | -1 | -1 | -1 | 0 |  |  | Central IRL SIR | -1 |  |  | 779 | SLC-3 | Paradise Park Stormwater Improvement | St. Lucie County |  | 16.6844 | 0.0011634
160000 | 620000 | 620000 | Central IRL | SIR | IR-SouthCentral | C-25 and South Indian R | 0.36 | 0.58 | St. Lucie County | 0.019298 | 4029.6427 | 10.9553 | 1.9381 | 0.21141 | 0.037402 | 77.7633 | 1210 | Fixed Single Family Units | 1210 | St. Lucie County | St. Lucie County |  |  |  | 0 | 1 | 0.21141 | 0.037402 | 754.6751 |  | -1 | -1 | -1 | -1 | 0 |  |  | Central IRL SIR | -1 |  |  | 779 | SLC-3 | Paradise Park Stormwater Improvement | St. Lucie County |  | 75.4653 | 0.61206
160000 | 620000 | 620000 | Central IRL | SIR | IR-SouthCentral | C-25 and South Indian R | 0.36 | 0.58 | St. Lucie County | 0.077921 | 3981.0903 | 10.5068 | 1.8006 | 0.8187 | 0.1403 | 310.2112 | 1210 | Fixed Single Family Units | 1210 | St. Lucie County | St. Lucie County |  |  |  | 0 | 1 | 0.8187 | 0.1403 | 310.2112 |  | -1 | -1 | -1 | -1 | 0 |  |  | Central IRL SIR | -1 |  |  | 779 | SLC-3 | Paradise Park Stormwater Improvement | St. Lucie County |  | 127.7982 | 0.25159
160000 | 620000 | 620000 | Central IRL | SIR | IR-SouthCentral | C-25 and South Indian R | 0.36 | 0.58 | FDOT District 4 | 0.00017052 | 3981.0903 | 10.5068 | 1.8006 | 0.0017916 | 0.00030703 | 0.67885 | 1210 | Fixed Single Family Units | 1210 | FDOT District 4 St. Lucie County | FDOT District 4 |  |  |  | 0 | 1 | 0.0017916 | 0.00030703 | 0.67885 |  | -1 | -1 | -1 | -1 | 0 |  |  | Central IRL SIR | -1 |  |  | 779 | SLC-3 | Paradise Park Stormwater Improvement | St. Lucie County |  | 19.8505 | 0.00055057
160000 | 620000 | 620000 | Central IRL | SIR | IR-SouthCentral | C-25 and South Indian R | 0.36 | 0.58 | St. Lucie County | 0.00049883 | 3981.0903 | 10.5068 | 1.8006 | 0.0052411 | 0.00089818 | 1.9859 | 1310 | Fixed Single Family Units | 1310 | St. Lucie County | St. Lucie County |  |  |  | 0 | 1 | 0.0052411 | 0.00089818 | 1.9859 |  | -1 | -1 | -1 | -1 | 0 |  |  | Central IRL SIR | -1 |  |  | 779 | SLC-3 | Paradise Park Stormwater Improvement | St. Lucie County |  | 10.1255 | 0.0016106
160000 | 620000 | 620000 | Central IRL | SIR | IR-SouthCentral | C-25 and South Indian R | 0.36 | 0.58 | St. Lucie County | 0.0067381 | 3981.0903 | 10.5068 | 1.8006 | 0.070796 | 0.012132 | 26.825 | 1750 | Governmental | 1750 | St. Lucie County | St. Lucie County |  |  |  | 0 | 1 | 0.070796 | 0.012132 | 26.825 |  | -1 | -1 | -1 | -1 | 0 |  |  | Central IRL SIR | -1 |  |  | 779 | SLC-3 | Paradise Park Stormwater Improvement | St. Lucie County |  | 81.4714 | 0.021756
160000 | 620000 | 620000 | Central IRL | SIR | IR-SouthCentral | C-25 and South Indian R | 0.36 | 0.58 | FDOT District 4 | 0.068233 | 3981.0903 | 10.5068 | 1.8006 | 0.71691 | 0.12286 | 271.642 | 1750 | Governmental | 1750 | FDOT District 4 St. Lucie County | FDOT District 4 |  |  |  | 0 | 1 | 0.71691 | 0.12286 | 271.642 |  | -1 | -1 | -1 | -1 | 0 |  |  | Central IRL SIR | -1 |  |  | 779 | SLC-3 | Paradise Park Stormwater Improvement | St. Lucie County |  | 79.0724 | 0.22031
160000 | 620000 | 620000 | Central IRL | SIR | IR-SouthCentral | C-25 and South Indian R | 0.36 | 0.58 | St. Lucie County | 0.0032471 | 3981.0903 | 10.5068 | 1.8006 | 0.034117 | 0.0058467 | 12.9271 | 1310 | Fixed Single Family Units | 1310 | St. Lucie County | St. Lucie County |  |  |  | 0 | 1 | 0.034117 | 0.0058467 | 12.9271 |  | -1 | -1 | -1 | -1 | 0 |  |  | Central IRL SIR | -1 |  |  | 779 | SLC-3 | Paradise Park Stormwater Improvement | St. Lucie County |  | 61.0931 | 0.010484
160000 | 620000 | 620000 | Central IRL | SIR | IR-SouthCentral | C-25 and South Indian R | 0.36 | 0.58 | St. Lucie County | 0.00099385 | 3981.0903 | 10.5068 | 1.8006 | 0.010442 | 0.0017895 | 3.9566 | 1750 | Governmental | 1750 | St. Lucie County | St. Lucie County |  |  |  | 0 | 1 | 0.010442 | 0.0017895 | 3.9566 |  | -1 | -1 | -1 | -1 | 0 |  |  | Central IRL SIR | -1 |  |  | 779 | SLC-3 | Paradise Park Stormwater Improvement | St. Lucie County |  | 10.4794 | 0.0032089
160000 | 620000 | 620000 | Central IRL | SIR | IR-SouthCentral | C-25 and South Indian R | 0.36 | 0.58 | FDOT District 4 | 0.010256 | 3981.0903 | 10.5068 | 1.8006 | 0.10776 | 0.018468 | 40.832 | 1750 | Governmental | 1750 | FDOT District 4 St. Lucie County | FDOT District 4 |  |  |  | 0 | 1 | 0.10776 | 0.018468 | 40.832 |  | -1 | -1 | -1 | -1 | 0 |  |  | Central IRL SIR | -1 |  |  | 779 | SLC-3 | Paradise Park Stormwater Improvement | St. Lucie County |  | 28.1954 | 0.033116
160000 | 630000 | 630000 | Central IRL | SIR | IR-SouthCentral | C-25 and South Indian R | 0.36 | 0.58 | St. Lucie County | 0.0035683 | 4021.7758 | 10.6268 | 1.7846 | 0.037919 | 0.0063679 | 14.3508 | 1210 | Fixed Single Family Units | 1210 | St. Lucie County | St. Lucie County |  |  |  | 0 | 1 | 0.037919 | 0.0063679 | 112.1605 |  | -1 | -1 | -1 | -1 | 0 |  |  | Central IRL SIR | -1 |  |  | 779 | SLC-3 | Paradise Park Stormwater Improvement | St. Lucie County |  | 16.1501 | 0.090966
160000 | 630000 | 630000 | Central IRL | SIR | IR-SouthCentral | C-25 and South Indian R | 0.36 | 0.58 | St. Lucie County | 0.017085 | 4027.3718 | 10.6599 | 1.8798 | 0.18213 | 0.032117 | 68.8083 | 1210 | Fixed Single Family Units | 1210 | St. Lucie County | St. Lucie County |  |  |  | 0 | 1 | 0.18213 | 0.032117 | 68.8083 |  | -1 | -1 | -1 | -1 | 0 |  |  | Central IRL SIR | -1 |  |  | 779 | SLC-3 | Paradise Park Stormwater Improvement | St. Lucie County |  | 70.5789 | 0.055806
160000 | 630000 | 630000 | Central IRL | SIR | IR-SouthCentral | C-25 and South Indian R | 0.36 | 0.58 | St. Lucie County | 0.15263 | 4027.3718 | 10.6599 | 1.8798 | 1.627 | 0.28692 | 614.7024 | 1750 | Governmental | 1750 | St. Lucie County | St. Lucie County |  |  |  | 0 | 1 | 1.627 | 0.28692 | 614.7024 |  | -1 | -1 | -1 | -1 | 0 |  |  | Central IRL SIR | -1 |  |  | 779 | SLC-3 | Paradise Park Stormwater Improvement | St. Lucie County |  | 103.4122 | 0.49854
160000 | 630000 | 630000 | Central IRL | SIR | IR-SouthCentral | C-25 and South Indian R | 0.36 | 0.58 | St. Lucie County | 0.091681 | 3995.1051 | 9.5573 | 1.3747 | 0.87622 | 0.12603 | 366.2752 | 1210 | Fixed Single Family Units | 1210 | St. Lucie County | St. Lucie County |  |  |  | 0 | 1 | 0.87622 | 0.12603 | 1353.4719 |  | -1 | -1 | -1 | -1 | 0 |  |  | Central IRL SIR | -1 |  |  | 779 | SLC-3 | Paradise Park Stormwater Improvement | St. Lucie County |  | 114.8665 | 1.0977
160000 | 630000 | 630000 | Central IRL | SIR | IR-SouthCentral | C-25 and South Indian R | 0.36 | 0.58 | St. Lucie County | 0.034545 | 3995.1051 | 9.5573 | 1.3747 | 0.33015 | 0.047487 | 138.009 | 1750 | Governmental | 1750 | St. Lucie County | St. Lucie County |  |  |  | 0 | 1 | 0.33015 | 0.047487 | 138.009 |  | -1 | -1 | -1 | -1 | 0 |  |  | Central IRL SIR | -1 |  |  | 779 | SLC-3 | Paradise Park Stormwater Improvement | St. Lucie County |  | 48.916 | 0.11193
160000 | 630000 | 630000 | Central IRL | SIR | IR-SouthCentral | C-25 and South Indian R | 0.36 | 0.58 | St. Lucie County | 0.077771 | 3995.1051 | 9.5573 | 1.3747 | 0.74329 | 0.10691 | 310.7048 | 1750 | Governmental | 1750 | St. Lucie County | St. Lucie County |  |  |  | 0 | 1 | 0.74329 | 0.10691 | 310.7048 |  | -1 | -1 | -1 | -1 | 0 |  |  | Central IRL SIR | -1 |  |  | 779 | SLC-3 | Paradise Park Stormwater Improvement | St. Lucie County |  | 84.515 | 0.25199
160000 | 630000 | 630000 | Central IRL | SIR | IR-SouthCentral | C-25 and South Indian R | 0.36 | 0.58 | St. Lucie County | 0.0045195 | 3995.1051 | 9.5573 | 1.3747 | 0.043195 | 0.0062129 | 18.056 | 1750 | Governmental | 1750 | St. Lucie County | St. Lucie County |  |  |  | 0 | 1 | 0.043195 | 0.0062129 | 18.056 |  | -1 | -1 | -1 | -1 | 0 |  |  | Central IRL SIR | -1 |  |  | 779 | SLC-3 | Paradise Park Stormwater Improvement | St. Lucie County |  | 21.9256 | 0.014644
160000 | 630000 | 630000 | Central IRL | SIR | IR-SouthCentral | C-25 and South Indian R | 0.36 | 0.58 | St. Lucie County | 0.42824 | 4005.8072 | 10.4256 | 1.6933 | 4.4647 | 0.72516 | 1715.4458 | 1210 | Fixed Single Family Units | 1210 | St. Lucie County | St. Lucie County |  |  |  | 0 | 1 | 4.4647 | 0.72516 | 1715.4458 |  | -1 | -1 | -1 | -1 | 0 |  |  | Central IRL SIR | -1 |  |  | 779 | SLC-3 | Paradise Park Stormwater Improvement | St. Lucie County |  | 246.8529 | 1.3913
160000 | 630000 | 630000 | Central IRL | SIR | IR-SouthCentral | C-25 and South Indian R | 0.36 | 0.58 | St. Lucie County | 1.003e-05 | 4005.8072 | 10.4256 | 1.6933 | 0.00010457 | 1.6985e-05 | 0.04018 | 1310 | Fixed Single Family Units | 1310 | St. Lucie County | St. Lucie County |  |  |  | 0 | 1 | 0.00010457 | 1.6985e-05 | 0.04018 |  | -1 | -1 | -1 | -1 | 0 |  |  | Central IRL SIR | -1 |  |  | 779 | SLC-3 | Paradise Park Stormwater Improvement | St. Lucie County |  | 0.81286 | 3.2587e-05
160000 | 630000 | 630000 | Central IRL | SIR | IR-SouthCentral | C-25 and South Indian R | 0.36 | 0.58 | St. Lucie County | 0.086096 | 4005.8072 | 10.4256 | 1.6933 | 0.8976 | 0.14579 | 344.8844 | 1310 | Fixed Single Family Units | 1310 | St. Lucie County | St. Lucie County |  |  |  | 0 | 1 | 0.8976 | 0.14579 | 344.8844 |  | -1 | -1 | -1 | -1 | 0 |  |  | Central IRL SIR | -1 |  |  | 779 | SLC-3 | Paradise Park Stormwater Improvement | St. Lucie County |  | 76.5698 | 0.27971
160000 | 630000 | 630000 | Central IRL | SIR | IR-SouthCentral | C-25 and South Indian R | 0.36 | 0.58 | St. Lucie County | 0.098313 | 4005.8072 | 10.4256 | 1.6933 | 1.025 | 0.16648 | 393.8222 | 1310 | Fixed Single Family Units | 1310 | St. Lucie County | St. Lucie County |  |  |  | 0 | 1 | 1.025 | 0.16648 | 393.8222 |  | -1 | -1 | -1 | -1 | 0 |  |  | Central IRL SIR | -1 |  |  | 779 | SLC-3 | Paradise Park Stormwater Improvement | St. Lucie County |  | 92.8115 | 0.3194
160000 | 640000 | 640000 | Central IRL | SIR | IR-SouthCentral | C-25 and South Indian R | 0.36 | 0.58 | St. Lucie County | 0.041315 | 4002.9689 | 9.5304 | 1.4902 | 0.39375 | 0.061569 | 165.3838 | 1210 | Fixed Single Family Units | 1210 | St. Lucie County | St. Lucie County |  |  |  | 0 | 1 | 0.39375 | 0.061569 | 165.3838 |  | -1 | -1 | -1 | -1 | 0 |  |  | Central IRL SIR | -1 |  |  | 779 | SLC-3 | Paradise Park Stormwater Improvement | St. Lucie County |  | 137.813 | 0.13413
160000 | 640000 | 640000 | Central IRL | SIR | IR-SouthCentral | C-25 and South Indian R | 0.36 | 0.58 | St. Lucie County | 0.11965 | 4002.9689 | 9.5304 | 1.4902 | 1.1404 | 0.17831 | 478.9751 | 1750 | Governmental | 1750 | St. Lucie County | St. Lucie County |  |  |  | 0 | 1 | 1.1404 | 0.17831 | 478.9751 |  | -1 | -1 | -1 | -1 | 0 |  |  | Central IRL SIR | -1 |  |  | 779 | SLC-3 | Paradise Park Stormwater Improvement | St. Lucie County |  | 94.0828 | 0.38846
160000 | 640000 | 640000 | Central IRL | SIR | IR-SouthCentral | C-25 and South Indian R | 0.36 | 0.58 | St. Lucie County | 0.25071 | 4002.9689 | 9.5304 | 1.4902 | 2.3894 | 0.37362 | 1003.5949 | 1750 | Governmental | 1750 | St. Lucie County | St. Lucie County |  |  |  | 0 | 1 | 2.3894 | 0.37362 | 1003.5949 |  | -1 | -1 | -1 | -1 | 0 |  |  | Central IRL SIR | -1 |  |  | 779 | SLC-3 | Paradise Park Stormwater Improvement | St. Lucie County |  | 127.4383 | 0.81395
160000 | 640000 | 640000 | Central IRL | SIR | IR-SouthCentral | C-25 and South Indian R | 0.36 | 0.58 | St. Lucie County | 0.01863 | 4002.9689 | 9.5304 | 1.4902 | 0.17755 | 0.027763 | 74.5754 | 1750 | Governmental | 1750 | St. Lucie County | St. Lucie County |  |  |  | 0 | 1 | 0.17755 | 0.027763 | 74.5754 |  | -1 | -1 | -1 | -1 | 0 |  |  | Central IRL SIR | -1 |  |  | 779 | SLC-3 | Paradise Park Stormwater Improvement | St. Lucie County |  | 68.7608 | 0.060483
160000 | 640000 | 640000 | Central IRL | SIR | IR-SouthCentral | C-25 and South Indian R | 0.36 | 0.58 | St. Lucie County | 0.0017189 | 4002.9689 | 9.5304 | 1.4902 | 0.016382 | 0.0025616 | 6.8808 | 1310 | Fixed Single Family Units | 1310 | St. Lucie County | St. Lucie County |  |  |  | 0 | 1 | 0.016382 | 0.0025616 | 6.8808 |  | -1 | -1 | -1 | -1 | 0 |  |  | Central IRL SIR | -1 |  |  | 779 | SLC-3 | Paradise Park Stormwater Improvement | St. Lucie County |  | 32.8552 | 0.0055805
160000 | 640000 | 640000 | Central IRL | SIR | IR-SouthCentral | C-25 and South Indian R | 0.36 | 0.58 | St. Lucie County | 0.18561 | 3973.0542 | 10.4935 | 1.8052 | 1.9477 | 0.33507 | 737.4302 | 1210 | Fixed Single Family Units | 1210 | St. Lucie County | St. Lucie County |  |  |  | 0 | 1 | 1.9477 | 0.33507 | 737.4302 |  | -1 | -1 | -1 | -1 | 0 |  |  | Central IRL SIR | -1 |  |  | 779 | SLC-3 | Paradise Park Stormwater Improvement | St. Lucie County |  | 112.0352 | 0.59808
160000 | 640000 | 640000 | Central IRL | SIR | IR-SouthCentral | C-25 and South Indian R | 0.36 | 0.58 | St. Lucie County | 0.082094 | 3973.0542 | 10.4935 | 1.8052 | 0.86146 | 0.1482 | 326.1656 | 1750 | Governmental | 1750 | St. Lucie County | St. Lucie County |  |  |  | 0 | 1 | 0.86146 | 0.1482 | 326.1656 |  | -1 | -1 | -1 | -1 | 0 |  |  | Central IRL SIR | -1 |  |  | 779 | SLC-3 | Paradise Park Stormwater Improvement | St. Lucie County |  | 73.5766 | 0.26453
160000 | 640000 | 640000 | Central IRL | SIR | IR-SouthCentral | C-25 and South Indian R | 0.36 | 0.58 | St. Lucie County | 0.45476 | 3962.8233 | 10.2236 | 1.6358 | 4.6493 | 0.74388 | 1802.1286 | 1210 | Fixed Single Family Units | 1210 | St. Lucie County | St. Lucie County |  |  |  | 0 | 1 | 4.6493 | 0.74388 | 1802.1286 |  | -1 | -1 | -1 | -1 | 0 |  |  | Central IRL SIR | -1 |  |  | 779 | SLC-3 | Paradise Park Stormwater Improvement | St. Lucie County |  | 200.6367 | 1.4616
160000 | 640000 | 640000 | Central IRL | SIR | IR-SouthCentral | C-25 and South Indian R | 0.36 | 0.58 | St. Lucie County | 0.0010618 | 3962.8233 | 10.2236 | 1.6358 | 0.010855 | 0.0017369 | 4.2077 | 1310 | Fixed Single Family Units | 1310 | St. Lucie County | St. Lucie County |  |  |  | 0 | 1 | 0.010855 | 0.0017369 | 4.2077 |  | -1 | -1 | -1 | -1 | 0 |  |  | Central IRL SIR | -1 |  |  | 779 | SLC-3 | Paradise Park Stormwater Improvement | St. Lucie County |  | 35.5005 | 0.0034126
160000 | 640000 | 640000 | Central IRL | SIR | IR-SouthCentral | C-25 and South Indian R | 0.36 | 0.58 | St. Lucie County | 0.0015959 | 3962.8233 | 10.2236 | 1.6358 | 0.016316 | 0.0026105 | 6.3243 | 1310 | Fixed Single Family Units | 1310 | St. Lucie County | St. Lucie County |  |  |  | 0 | 1 | 0.016316 | 0.0026105 | 6.3243 |  | -1 | -1 | -1 | -1 | 0 |  |  | Central IRL SIR | -1 |  |  | 779 | SLC-3 | Paradise Park Stormwater Improvement | St. Lucie County |  | 73.3804 | 0.0051292
160000 | 640000 | 640000 | Central IRL | SIR | IR-SouthCentral | C-25 and South Indian R | 0.36 | 0.58 | St. Lucie County | 0.037455 | 3995.2643 | 8.8603 | 1.216 | 0.33186 | 0.045545 | 149.6414 | 1210 | Fixed Single Family Units | 1210 | St. Lucie County | St. Lucie County |  |  |  | 0 | 1 | 0.33186 | 0.045545 | 149.6414 |  | -1 | -1 | -1 | -1 | 0 |  |  | Central IRL SIR | -1 |  |  | 779 | SLC-3 | Paradise Park Stormwater Improvement | St. Lucie County |  | 130.8087 | 0.12136
160000 | 640000 | 640000 | Central IRL | SIR | IR-SouthCentral | C-25 and South Indian R | 0.36 | 0.58 | St. Lucie County | 0.43121 | 3995.2643 | 8.8603 | 1.216 | 3.8207 | 0.52436 | 1722.8147 | 1750 | Governmental | 1750 | St. Lucie County | St. Lucie County |  |  |  | 0 | 1 | 3.8207 | 0.52436 | 1722.8147 |  | -1 | -1 | -1 | -1 | 0 |  |  | Central IRL SIR | -1 |  |  | 779 | SLC-3 | Paradise Park Stormwater Improvement | St. Lucie County |  | 169.8154 | 1.3973
160000 | 640000 | 640000 | Central IRL | SIR | IR-SouthCentral | C-25 and South Indian R | 0.36 | 0.58 | St. Lucie County | 0.036623 | 3995.2643 | 8.8603 | 1.216 | 0.32449 | 0.044534 | 146.3191 | 1750 | Governmental | 1750 | St. Lucie County | St. Lucie County |  |  |  | 0 | 1 | 0.32449 | 0.044534 | 146.3191 |  | -1 | -1 | -1 | -1 | 0 |  |  | Central IRL SIR | -1 |  |  | 779 | SLC-3 | Paradise Park Stormwater Improvement | St. Lucie County |  | 48.7148 | 0.11867
170000 | 650000 | 650000 | Central IRL | SIR | IR-SouthCentral | C-25 and South Indian R | 0.36 | 0.58 | St. Lucie County | 0.21673 | 4025.7354 | 10.7916 | 1.8616 | 2.3388 | 0.40345 | 872.4846 | 1210 | Fixed Single Family Units | 1210 | St. Lucie County | St. Lucie County |  |  |  | 0 | 1 | 2.3388 | 0.40345 | 872.4846 |  | -1 | -1 | -1 | -1 | 0 |  |  | Central IRL SIR | -1 |  |  | 779 | SLC-3 | Paradise Park Stormwater Improvement | St. Lucie County |  | 234.7873 | 0.70761
170000 | 650000 | 650000 | Central IRL | SIR | IR-SouthCentral | C-25 and South Indian R | 0.36 | 0.58 | St. Lucie County | 0.0037366 | 4025.7354 | 10.7916 | 1.8616 | 0.040324 | 0.0069561 | 15.0428 | 1310 | Fixed Single Family Units | 1310 | St. Lucie County | St. Lucie County |  |  |  | 0 | 1 | 0.040324 | 0.0069561 | 15.0428 |  | -1 | -1 | -1 | -1 | 0 |  |  | Central IRL SIR | -1 |  |  | 779 | SLC-3 | Paradise Park Stormwater Improvement | St. Lucie County |  | 70.0927 | 0.0122
170000 | 650000 | 650000 | Central IRL | SIR | IR-SouthCentral | C-25 and South Indian R | 0.36 | 0.58 | St. Lucie County | 0.0012762 | 4025.7354 | 10.7916 | 1.8616 | 0.013773 | 0.0023758 | 5.1378 | 1310 | Fixed Single Family Units | 1310 | St. Lucie County | St. Lucie County |  |  |  | 0 | 1 | 0.013773 | 0.0023758 | 5.1378 |  | -1 | -1 | -1 | -1 | 0 |  |  | Central IRL SIR | -1 |  |  | 779 | SLC-3 | Paradise Park Stormwater Improvement | St. Lucie County |  | 24.5281 | 0.0041669
170000 | 650000 | 650000 | Central IRL | SIR | IR-SouthCentral | C-25 and South Indian R | 0.36 | 0.58 | St. Lucie County | 0.36283 | 3957.544 | 9.85 | 1.4966 | 3.5738 | 0.543 | 1435.9045 | 1210 | Fixed Single Family Units | 1210 | St. Lucie County | St. Lucie County |  |  |  | 0 | 1 | 3.5738 | 0.543 | 1611.1958 |  | -1 | -1 | -1 | -1 | 0 |  |  | Central IRL SIR | -1 |  |  | 779 | SLC-3 | Paradise Park Stormwater Improvement | St. Lucie County |  | 210.9106 | 1.3067
170000 | 660000 | 660000 | Central IRL | SIR | IR-SouthCentral | C-25 and South Indian R | 0.36 | 0.58 | St. Lucie County | 0.15743 | 3979.5313 | 10.8664 | 1.939 | 1.7107 | 0.30526 | 626.5092 | 1210 | Fixed Single Family Units | 1210 | St. Lucie County | St. Lucie County |  |  |  | 0 | 1 | 1.7107 | 0.30526 | 626.5092 |  | -1 | -1 | -1 | -1 | 0 |  |  | Central IRL SIR | -1 |  |  | 779 | SLC-3 | Paradise Park Stormwater Improvement | St. Lucie County |  | 161.992 | 0.50812
170000 | 660000 | 660000 | Central IRL | SIR | IR-SouthCentral | C-25 and South Indian R | 0.36 | 0.58 | St. Lucie County | 0.0022238 | 3979.5313 | 10.8664 | 1.939 | 0.024164 | 0.0043118 | 8.8495 | 1310 | Fixed Single Family Units | 1310 | St. Lucie County | St. Lucie County |  |  |  | 0 | 1 | 0.024164 | 0.0043118 | 8.8495 |  | -1 | -1 | -1 | -1 | 0 |  |  | Central IRL SIR | -1 |  |  | 779 | SLC-3 | Paradise Park Stormwater Improvement | St. Lucie County |  | 41.6545 | 0.0071772
170000 | 660000 | 660000 | Central IRL | SIR | IR-SouthCentral | C-25 and South Indian R | 0.36 | 0.58 | St. Lucie County | 0.0064811 | 3979.5313 | 10.8664 | 1.939 | 0.070427 | 0.012567 | 25.7919 | 1750 | Governmental | 1750 | St. Lucie County | St. Lucie County |  |  |  | 0 | 1 | 0.070427 | 0.012567 | 25.7919 |  | -1 | -1 | -1 | -1 | 0 |  |  | Central IRL SIR | -1 |  |  | 779 | SLC-3 | Paradise Park Stormwater Improvement | St. Lucie County |  | 43.2972 | 0.020918
170000 | 660000 | 660000 | Central IRL | SIR | IR-SouthCentral | C-25 and South Indian R | 0.36 | 0.58 | St. Lucie County | 0.18764 | 3979.5313 | 10.8664 | 1.939 | 2.039 | 0.36384 | 746.7361 | 1310 | Fixed Single Family Units | 1310 | St. Lucie County | St. Lucie County |  |  |  | 0 | 1 | 2.039 | 0.36384 | 746.7361 |  | -1 | -1 | -1 | -1 | 0 |  |  | Central IRL SIR | -1 |  |  | 779 | SLC-3 | Paradise Park Stormwater Improvement | St. Lucie County |  | 110.603 | 0.60563
170000 | 660000 | 660000 | Central IRL | SIR | IR-SouthCentral | C-25 and South Indian R | 0.36 | 0.58 | St. Lucie County | 0.44944 | 3983.9945 | 10.3132 | 1.6569 | 4.6352 | 0.7447 | 1790.5624 | 1210 | Fixed Single Family Units | 1210 | St. Lucie County | St. Lucie County |  |  |  | 0 | 1 | 4.6352 | 0.7447 | 1790.5624 |  | -1 | -1 | -1 | -1 | 0 |  |  | Central IRL SIR | -1 |  |  | 779 | SLC-3 | Paradise Park Stormwater Improvement | St. Lucie County |  | 237.1379 | 1.4522
170000 | 660000 | 660000 | Central IRL | SIR | IR-SouthCentral | C-25 and South Indian R | 0.36 | 0.58 | St. Lucie County | 0.096356 | 3983.9945 | 10.3132 | 1.6569 | 0.99374 | 0.15966 | 383.8823 | 1310 | Fixed Single Family Units | 1310 | St. Lucie County | St. Lucie County |  |  |  | 0 | 1 | 0.99374 | 0.15966 | 383.8823 |  | -1 | -1 | -1 | -1 | 0 |  |  | Central IRL SIR | -1 |  |  | 779 | SLC-3 | Paradise Park Stormwater Improvement | St. Lucie County |  | 79.2423 | 0.31134
170000 | 660000 | 660000 | Central IRL | SIR | IR-SouthCentral | C-25 and South Indian R | 0.36 | 0.58 | St. Lucie County | 0.14811 | 3989.7569 | 10.5523 | 1.7675 | 1.5629 | 0.26178 | 590.9342 | 1210 | Fixed Single Family Units | 1210 | St. Lucie County | St. Lucie County |  |  |  | 0 | 1 | 1.5629 | 0.26178 | 1448.1309 |  | -1 | -1 | -1 | -1 | 0 |  |  | Central IRL SIR | -1 |  |  | 779 | SLC-3 | Paradise Park Stormwater Improvement | St. Lucie County |  | 165.5504 | 1.1745
170000 | 660000 | 660000 | Central IRL | SIR | IR-SouthCentral | C-25 and South Indian R | 0.36 | 0.58 | St. Lucie County | 0.003043 | 3989.7569 | 10.5523 | 1.7675 | 0.03211 | 0.0053783 | 12.1408 | 1310 | Fixed Single Family Units | 1310 | St. Lucie County | St. Lucie County |  |  |  | 0 | 1 | 0.03211 | 0.0053783 | 12.1408 |  | -1 | -1 | -1 | -1 | 0 |  |  | Central IRL SIR | -1 |  |  | 779 | SLC-3 | Paradise Park Stormwater Improvement | St. Lucie County |  | 57.5844 | 0.0098465
170000 | 670000 | 670000 | Central IRL | SIR | IR-SouthCentral | C-25 and South Indian R | 0.36 | 0.58 | St. Lucie County | 0.028555 | 3985.6454 | 11.0096 | 2.0002 | 0.31437 | 0.057115 | 113.8082 | 1210 | Fixed Single Family Units | 1210 | St. Lucie County | St. Lucie County |  |  |  | 0 | 1 | 0.31437 | 0.057115 | 113.8082 |  | -1 | -1 | -1 | -1 | 0 |  |  | Central IRL SIR | -1 |  |  | 779 | SLC-3 | Paradise Park Stormwater Improvement | St. Lucie County |  | 44.4546 | 0.092302
170000 | 670000 | 670000 | Central IRL | SIR | IR-SouthCentral | C-25 and South Indian R | 0.36 | 0.58 | St. Lucie County | 0.20178 | 3951.3123 | 9.8376 | 1.4428 | 1.9851 | 0.29114 | 797.3125 | 1210 | Fixed Single Family Units | 1210 | St. Lucie County | St. Lucie County |  |  |  | 0 | 1 | 1.9851 | 0.29114 | 797.3125 |  | -1 | -1 | -1 | -1 | 0 |  |  | Central IRL SIR | -1 |  |  | 779 | SLC-3 | Paradise Park Stormwater Improvement | St. Lucie County |  | 159.0581 | 0.64664
170000 | 670000 | 670000 | Central IRL | SIR | IR-SouthCentral | C-25 and South Indian R | 0.36 | 0.58 | FDOT District 4 | 0.10845 | 3951.3123 | 9.8376 | 1.4428 | 1.0669 | 0.15647 | 428.5093 | 1210 | Fixed Single Family Units | 1210 | FDOT District 4 St. Lucie County | FDOT District 4 |  |  |  | 0 | 1 | 1.0669 | 0.15647 | 900.1901 |  | -1 | -1 | -1 | -1 | 0 |  |  | Central IRL SIR | -1 |  |  | 779 | SLC-3 | Paradise Park Stormwater Improvement | St. Lucie County |  | 119.4166 | 0.73008
170000 | 670000 | 670000 | Central IRL | SIR | IR-SouthCentral | C-25 and South Indian R | 0.36 | 0.58 | St. Lucie County | 0.066878 | 4022.4164 | 10.8633 | 1.8991 | 0.72652 | 0.12701 | 269.0115 | 1210 | Fixed Single Family Units | 1210 | St. Lucie County | St. Lucie County |  |  |  | 0 | 1 | 0.72652 | 0.12701 | 269.0115 |  | -1 | -1 | -1 | -1 | 0 |  |  | Central IRL SIR | -1 |  |  | 779 | SLC-3 | Paradise Park Stormwater Improvement | St. Lucie County |  | 81.3328 | 0.21818
170000 | 670000 | 670000 | Central IRL | SIR | IR-SouthCentral | C-25 and South Indian R | 0.36 | 0.58 | St. Lucie County | 0.075633 | 4022.4164 | 10.8633 | 1.8991 | 0.82163 | 0.14363 | 304.2285 | 1310 | Fixed Single Family Units | 1310 | St. Lucie County | St. Lucie County |  |  |  | 0 | 1 | 0.82163 | 0.14363 | 304.2285 |  | -1 | -1 | -1 | -1 | 0 |  |  | Central IRL SIR | -1 |  |  | 779 | SLC-3 | Paradise Park Stormwater Improvement | St. Lucie County |  | 85.1899 | 0.24674
170000 | 670000 | 670000 | Central IRL | SIR | IR-SouthCentral | C-25 and South Indian R | 0.36 | 0.58 | St. Lucie County | 0.0034928 | 4022.4164 | 10.8633 | 1.8991 | 0.037943 | 0.0066331 | 14.0494 | 1310 | Fixed Single Family Units | 1310 | St. Lucie County | St. Lucie County |  |  |  | 0 | 1 | 0.037943 | 0.0066331 | 14.0494 |  | -1 | -1 | -1 | -1 | 0 |  |  | Central IRL SIR | -1 |  |  | 779 | SLC-3 | Paradise Park Stormwater Improvement | St. Lucie County |  | 65.6468 | 0.011394
170000 | 670000 | 670000 | Central IRL | SIR | IR-SouthCentral | C-25 and South Indian R | 0.36 | 0.58 | St. Lucie County | 0.17001 | 3984.742 | 10.8827 | 1.9391 | 1.8501 | 0.32965 | 677.433 | 1210 | Fixed Single Family Units | 1210 | St. Lucie County | St. Lucie County |  |  |  | 0 | 1 | 1.8501 | 0.32965 | 677.433 |  | -1 | -1 | -1 | -1 | 0 |  |  | Central IRL SIR | -1 |  |  | 779 | SLC-3 | Paradise Park Stormwater Improvement | St. Lucie County |  | 107.2752 | 0.54942
170000 | 670000 | 670000 | Central IRL | SIR | IR-SouthCentral | C-25 and South Indian R | 0.36 | 0.58 | St. Lucie County | 0.090724 | 3984.742 | 10.8827 | 1.9391 | 0.98733 | 0.17592 | 361.5129 | 1310 | Fixed Single Family Units | 1310 | St. Lucie County | St. Lucie County |  |  |  | 0 | 1 | 0.98733 | 0.17592 | 361.5129 |  | -1 | -1 | -1 | -1 | 0 |  |  | Central IRL SIR | -1 |  |  | 779 | SLC-3 | Paradise Park Stormwater Improvement | St. Lucie County |  | 80.2519 | 0.2932
170000 | 670000 | 670000 | Central IRL | SIR | IR-SouthCentral | C-25 and South Indian R | 0.36 | 0.58 | St. Lucie County | 0.1121 | 3984.742 | 10.8827 | 1.9391 | 1.22 | 0.21738 | 446.7046 | 1310 | Fixed Single Family Units | 1310 | St. Lucie County | St. Lucie County |  |  |  | 0 | 1 | 1.22 | 0.21738 | 446.7046 |  | -1 | -1 | -1 | -1 | 0 |  |  | Central IRL SIR | -1 |  |  | 779 | SLC-3 | Paradise Park Stormwater Improvement | St. Lucie County |  | 86.5692 | 0.36229
170000 | 670000 | 670000 | Central IRL | SIR | IR-SouthCentral | C-25 and South Indian R | 0.36 | 0.58 | St. Lucie County | 1.1584e-05 | 3984.742 | 10.8827 | 1.9391 | 0.00012607 | 2.2463e-05 | 0.04616 | 1310 | Fixed Single Family Units | 1310 | St. Lucie County | St. Lucie County |  |  |  | 0 | 1 | 0.00012607 | 2.2463e-05 | 0.04616 |  | -1 | -1 | -1 | -1 | 0 |  |  | Central IRL SIR | -1 |  |  | 779 | SLC-3 | Paradise Park Stormwater Improvement | St. Lucie County |  | 4.6848 | 3.7437e-05
170000 | 680000 | 680000 | Central IRL | SIR | IR-SouthCentral | C-25 and South Indian R | 0.36 | 0.58 | St. Lucie County | 0.14292 | 3966.8704 | 9.6889 | 1.558 | 1.3848 | 0.22267 | 566.955 | 1700 | Institutional (Educational,religious,health and military facilities) | 1700 | St. Lucie County | St. Lucie County |  |  |  | 0 | 1 | 1.3848 | 0.22267 | 566.955 |  | -1 | -1 | -1 | -1 | 0 |  |  | Central IRL SIR | -1 |  |  | 779 | SLC-3 | Paradise Park Stormwater Improvement | St. Lucie County |  | 123.209 | 0.45982
170000 | 680000 | 680000 | Central IRL | SIR | IR-SouthCentral | C-25 and South Indian R | 0.36 | 0.58 | St. Lucie County | 0.050367 | 3966.8704 | 9.6889 | 1.558 | 0.488 | 0.078471 | 199.7985 | 1210 | Fixed Single Family Units | 1210 | St. Lucie County | St. Lucie County |  |  |  | 0 | 1 | 0.488 | 0.078471 | 199.7985 |  | -1 | -1 | -1 | -1 | 0 |  |  | Central IRL SIR | -1 |  |  | 779 | SLC-3 | Paradise Park Stormwater Improvement | St. Lucie County |  | 147.4512 | 0.16204
170000 | 680000 | 680000 | Central IRL | SIR | IR-SouthCentral | C-25 and South Indian R | 0.36 | 0.58 | St. Lucie County | 0.00085849 | 3966.8704 | 9.6889 | 1.558 | 0.0083178 | 0.0013375 | 3.4055 | 1750 | Governmental | 1750 | St. Lucie County | St. Lucie County |  |  |  | 0 | 1 | 0.0083178 | 0.0013375 | 3.4055 |  | -1 | -1 | -1 | -1 | 0 |  |  | Central IRL SIR | -1 |  |  | 779 | SLC-3 | Paradise Park Stormwater Improvement | St. Lucie County |  | 100.1711 | 0.002762
170000 | 680000 | 680000 | Central IRL | SIR | IR-SouthCentral | C-25 and South Indian R | 0.36 | 0.58 | St. Lucie County | 0.13916 | 3966.8704 | 9.6889 | 1.558 | 1.3483 | 0.2168 | 552.0133 | 1310 | Fixed Single Family Units | 1310 | St. Lucie County | St. Lucie County |  |  |  | 0 | 1 | 1.3483 | 0.2168 | 552.0133 |  | -1 | -1 | -1 | -1 | 0 |  |  | Central IRL SIR | -1 |  |  | 779 | SLC-3 | Paradise Park Stormwater Improvement | St. Lucie County |  | 96.322 | 0.4477
170000 | 680000 | 680000 | Central IRL | SIR | IR-SouthCentral | C-25 and South Indian R | 0.36 | 0.58 | St. Lucie County | 0.095791 | 3966.8704 | 9.6889 | 1.558 | 0.92811 | 0.14924 | 379.9907 | 1310 | Fixed Single Family Units | 1310 | St. Lucie County | St. Lucie County |  |  |  | 0 | 1 | 0.92811 | 0.14924 | 379.9907 |  | -1 | -1 | -1 | -1 | 0 |  |  | Central IRL SIR | -1 |  |  | 779 | SLC-3 | Paradise Park Stormwater Improvement | St. Lucie County |  | 78.7743 | 0.30818
170000 | 690000 | 690000 | Central IRL | SIR | IR-SouthCentral | C-25 and South Indian R | 0.36 | 0.58 | St. Lucie County | 0.40783 | 3947.5225 | 9.3364 | 1.3333 | 3.8077 | 0.54375 | 1609.9201 | 1210 | Fixed Single Family Units | 1210 | St. Lucie County | St. Lucie County |  |  |  | 0 | 1 | 3.8077 | 0.54375 | 1609.9201 |  | -1 | -1 | -1 | -1 | 0 |  |  | Central IRL SIR | -1 |  |  | 779 | SLC-3 | Paradise Park Stormwater Improvement | St. Lucie County |  | 219.9267 | 1.3057
170000 | 690000 | 690000 | Central IRL | SIR | IR-SouthCentral | C-25 and South Indian R | 0.36 | 0.58 | St. Lucie County | 0.083201 | 3947.5225 | 9.3364 | 1.3333 | 0.7768 | 0.11093 | 328.4372 | 1750 | Governmental | 1750 | St. Lucie County | St. Lucie County |  |  |  | 0 | 1 | 0.7768 | 0.11093 | 328.4372 |  | -1 | -1 | -1 | -1 | 0 |  |  | Central IRL SIR | -1 |  |  | 779 | SLC-3 | Paradise Park Stormwater Improvement | St. Lucie County |  | 73.7708 | 0.26637
170000 | 690000 | 690000 | Central IRL | SIR | IR-SouthCentral | C-25 and South Indian R | 0.36 | 0.58 | St. Lucie County | 0.12673 | 3947.5225 | 9.3364 | 1.3333 | 1.1832 | 0.16897 | 500.278 | 1750 | Governmental | 1750 | St. Lucie County | St. Lucie County |  |  |  | 0 | 1 | 1.1832 | 0.16897 | 500.278 |  | -1 | -1 | -1 | -1 | 0 |  |  | Central IRL SIR | -1 |  |  | 779 | SLC-3 | Paradise Park Stormwater Improvement | St. Lucie County |  | 106.5693 | 0.40574
170000 | 690000 | 690000 | Central IRL | SIR | IR-SouthCentral | C-25 and South Indian R | 0.36 | 0.58 | St. Lucie County | 0.045254 | 3987.5244 | 10.3854 | 1.739 | 0.46998 | 0.078697 | 180.451 | 1700 | Institutional (Educational,religious,health and military facilities) | 1700 | St. Lucie County | St. Lucie County |  |  |  | 0 | 1 | 0.46998 | 0.078697 | 180.451 |  | -1 | -1 | -1 | -1 | 0 |  |  | Central IRL SIR | -1 |  |  | 779 | SLC-3 | Paradise Park Stormwater Improvement | St. Lucie County |  | 72.816 | 0.14635
170000 | 690000 | 690000 | Central IRL | SIR | IR-SouthCentral | C-25 and South Indian R | 0.36 | 0.58 | St. Lucie County | 0.2452 | 3987.5244 | 10.3854 | 1.739 | 2.5465 | 0.42641 | 977.755 | 1210 | Fixed Single Family Units | 1210 | St. Lucie County | St. Lucie County |  |  |  | 0 | 1 | 2.5465 | 0.42641 | 977.755 |  | -1 | -1 | -1 | -1 | 0 |  |  | Central IRL SIR | -1 |  |  | 779 | SLC-3 | Paradise Park Stormwater Improvement | St. Lucie County |  | 179.7206 | 0.79299
170000 | 690000 | 690000 | Central IRL | SIR | IR-SouthCentral | C-25 and South Indian R | 0.36 | 0.58 | St. Lucie County | 0.025056 | 3987.5244 | 10.3854 | 1.739 | 0.26022 | 0.043573 | 99.9125 | 1310 | Fixed Single Family Units | 1310 | St. Lucie County | St. Lucie County |  |  |  | 0 | 1 | 0.26022 | 0.043573 | 99.9125 |  | -1 | -1 | -1 | -1 | 0 |  |  | Central IRL SIR | -1 |  |  | 779 | SLC-3 | Paradise Park Stormwater Improvement | St. Lucie County |  | 55.4186 | 0.081032
170000 | 690000 | 690000 | Central IRL | SIR | IR-SouthCentral | C-25 and South Indian R | 0.36 | 0.58 | St. Lucie County | 0.00081689 | 3987.5244 | 10.3854 | 1.739 | 0.0084838 | 0.0014206 | 3.2574 | 1310 | Fixed Single Family Units | 1310 | St. Lucie County | St. Lucie County |  |  |  | 0 | 1 | 0.0084838 | 0.0014206 | 3.2574 |  | -1 | -1 | -1 | -1 | 0 |  |  | Central IRL SIR | -1 |  |  | 779 | SLC-3 | Paradise Park Stormwater Improvement | St. Lucie County |  | 38.2867 | 0.0026418
170000 | 690000 | 690000 | Central IRL | SIR | IR-SouthCentral | C-25 and South Indian R | 0.36 | 0.58 | St. Lucie County | 0.00069049 | 3987.5244 | 10.3854 | 1.739 | 0.007171 | 0.0012008 | 2.7533 | 1310 | Fixed Single Family Units | 1310 | St. Lucie County | St. Lucie County |  |  |  | 0 | 1 | 0.007171 | 0.0012008 | 2.7533 |  | -1 | -1 | -1 | -1 | 0 |  |  | Central IRL SIR | -1 |  |  | 779 | SLC-3 | Paradise Park Stormwater Improvement | St. Lucie County |  | 32.7408 | 0.002233
170000 | 690000 | 690000 | Central IRL | SIR | IR-SouthCentral | C-25 and South Indian R | 0.36 | 0.58 | St. Lucie County | 0.52333 | 3997.5896 | 10.1393 | 1.5667 | 5.3062 | 0.81988 | 2092.0438 | 1210 | Fixed Single Family Units | 1210 | St. Lucie County | St. Lucie County |  |  |  | 0 | 1 | 5.3062 | 0.81988 | 2092.0438 |  | -1 | -1 | -1 | -1 | 0 |  |  | Central IRL SIR | -1 |  |  | 779 | SLC-3 | Paradise Park Stormwater Improvement | St. Lucie County |  | 184.7269 | 1.6967
170000 | 690000 | 690000 | Central IRL | SIR | IR-SouthCentral | C-25 and South Indian R | 0.36 | 0.58 | St. Lucie County | 0.43705 | 3985.714 | 10.3137 | 1.6612 | 4.5076 | 0.72603 | 1741.9478 | 1210 | Fixed Single Family Units | 1210 | St. Lucie County | St. Lucie County |  |  |  | 0 | 1 | 4.5076 | 0.72603 | 1741.9478 |  | -1 | -1 | -1 | -1 | 0 |  |  | Central IRL SIR | -1 |  |  | 779 | SLC-3 | Paradise Park Stormwater Improvement | St. Lucie County |  | 245.25 | 1.4128
170000 | 690000 | 690000 | Central IRL | SIR | IR-SouthCentral | C-25 and South Indian R | 0.36 | 0.58 | St. Lucie County | 0.0025172 | 3985.714 | 10.3137 | 1.6612 | 0.025962 | 0.0041816 | 10.0329 | 1310 | Fixed Single Family Units | 1310 | St. Lucie County | St. Lucie County |  |  |  | 0 | 1 | 0.025962 | 0.0041816 | 10.0329 |  | -1 | -1 | -1 | -1 | 0 |  |  | Central IRL SIR | -1 |  |  | 779 | SLC-3 | Paradise Park Stormwater Improvement | St. Lucie County |  | 47.6552 | 0.008137
170000 | 690000 | 690000 | Central IRL | SIR | IR-SouthCentral | C-25 and South Indian R | 0.36 | 0.58 | St. Lucie County | 0.00041193 | 3985.714 | 10.3137 | 1.6612 | 0.0042485 | 0.0006843 | 1.6418 | 1310 | Fixed Single Family Units | 1310 | St. Lucie County | St. Lucie County |  |  |  | 0 | 1 | 0.0042485 | 0.0006843 | 1.6418 |  | -1 | -1 | -1 | -1 | 0 |  |  | Central IRL SIR | -1 |  |  | 779 | SLC-3 | Paradise Park Stormwater Improvement | St. Lucie County |  | 19.43 | 0.0013316
170000 | 690000 | 690000 | Central IRL | SIR | IR-SouthCentral | C-25 and South Indian R | 0.36 | 0.58 | St. Lucie County | 0.0033119 | 3985.714 | 10.3137 | 1.6612 | 0.034158 | 0.0055018 | 13.2004 | 1310 | Fixed Single Family Units | 1310 | St. Lucie County | St. Lucie County |  |  |  | 0 | 1 | 0.034158 | 0.0055018 | 13.2004 |  | -1 | -1 | -1 | -1 | 0 |  |  | Central IRL SIR | -1 |  |  | 779 | SLC-3 | Paradise Park Stormwater Improvement | St. Lucie County |  | 84.3179 | 0.010706
170000 | 690000 | 690000 | Central IRL | SIR | IR-SouthCentral | C-25 and South Indian R | 0.36 | 0.58 | St. Lucie County | 0.48952 | 3971.6749 | 10.0675 | 1.5496 | 4.9282 | 0.75855 | 1944.2004 | 1210 | Fixed Single Family Units | 1210 | St. Lucie County | St. Lucie County |  |  |  | 0 | 1 | 4.9282 | 0.75855 | 1944.2004 |  | -1 | -1 | -1 | -1 | 0 |  |  | Central IRL SIR | -1 |  |  | 779 | SLC-3 | Paradise Park Stormwater Improvement | St. Lucie County |  | 185.6153 | 1.5768
170000 | 690000 | 690000 | Central IRL | SIR | IR-SouthCentral | C-25 and South Indian R | 0.36 | 0.58 | St. Lucie County | 0.033947 | 3971.6749 | 10.0675 | 1.5496 | 0.34176 | 0.052604 | 134.8253 | 1310 | Fixed Single Family Units | 1310 | St. Lucie County | St. Lucie County |  |  |  | 0 | 1 | 0.34176 | 0.052604 | 134.8253 |  | -1 | -1 | -1 | -1 | 0 |  |  | Central IRL SIR | -1 |  |  | 779 | SLC-3 | Paradise Park Stormwater Improvement | St. Lucie County |  | 51.8885 | 0.10935
170000 | 690000 | 690000 | Central IRL | SIR | IR-SouthCentral | C-25 and South Indian R | 0.36 | 0.58 | St. Lucie County | 0.16349 | 3951.4986 | 10.1222 | 1.607 | 1.6549 | 0.26273 | 646.0219 | 1210 | Fixed Single Family Units | 1210 | St. Lucie County | St. Lucie County |  |  |  | 0 | 1 | 1.6549 | 0.26273 | 1764.9932 |  | -1 | -1 | -1 | -1 | 0 |  |  | Central IRL SIR | -1 |  |  | 779 | SLC-3 | Paradise Park Stormwater Improvement | St. Lucie County |  | 174.5781 | 1.4315
170000 | 690000 | 690000 | Central IRL | SIR | IR-SouthCentral | C-25 and South Indian R | 0.36 | 0.58 | St. Lucie County | 0.0026585 | 3951.4986 | 10.1222 | 1.607 | 0.026909 | 0.0042722 | 10.5049 | 1310 | Fixed Single Family Units | 1310 | St. Lucie County | St. Lucie County |  |  |  | 0 | 1 | 0.026909 | 0.0042722 | 10.5049 |  | -1 | -1 | -1 | -1 | 0 |  |  | Central IRL SIR | -1 |  |  | 779 | SLC-3 | Paradise Park Stormwater Improvement | St. Lucie County |  | 66.4134 | 0.0085198
170000 | 690000 | 690000 | Central IRL | SIR | IR-SouthCentral | C-25 and South Indian R | 0.36 | 0.58 | St. Lucie County | 0.018493 | 3951.4986 | 10.1222 | 1.607 | 0.18719 | 0.029719 | 73.076 | 1750 | Governmental | 1750 | St. Lucie County | St. Lucie County |  |  |  | 0 | 1 | 0.18719 | 0.029719 | 73.076 |  | -1 | -1 | -1 | -1 | 0 |  |  | Central IRL SIR | -1 |  |  | 779 | SLC-3 | Paradise Park Stormwater Improvement | St. Lucie County |  | 35.6533 | 0.059267
170000 | 690000 | 690000 | Central IRL | SIR | IR-SouthCentral | C-25 and South Indian R | 0.36 | 0.58 | St. Lucie County | 0.22409 | 3940.1194 | 11.6238 | 2.1048 | 2.6047 | 0.47166 | 882.9332 | 1210 | Fixed Single Family Units | 1210 | St. Lucie County | St. Lucie County |  |  |  | 0 | 1 | 2.6047 | 0.47166 | 882.9332 |  | -1 | -1 | -1 | -1 | 0 |  |  | Central IRL SIR | -1 |  |  | 779 | SLC-3 | Paradise Park Stormwater Improvement | St. Lucie County |  | 123.5183 | 0.71609
170000 | 690000 | 690000 | Central IRL | SIR | IR-SouthCentral | C-25 and South Indian R | 0.36 | 0.58 | St. Lucie County | 0.0010782 | 3940.1194 | 11.6238 | 2.1048 | 0.012533 | 0.0022694 | 4.2483 | 1310 | Fixed Single Family Units | 1310 | St. Lucie County | St. Lucie County |  |  |  | 0 | 1 | 0.012533 | 0.0022694 | 4.2483 |  | -1 | -1 | -1 | -1 | 0 |  |  | Central IRL SIR | -1 |  |  | 779 | SLC-3 | Paradise Park Stormwater Improvement | St. Lucie County |  | 20.7702 | 0.0034455
170000 | 700000 | 700000 | Central IRL | SIR | IR-SouthCentral | C-25 and South Indian R | 0.36 | 0.58 | St. Lucie County | 0.091386 | 3991.1233 | 10.5289 | 1.7617 | 0.96219 | 0.16099 | 364.7316 | 1210 | Fixed Single Family Units | 1210 | St. Lucie County | St. Lucie County |  |  |  | 0 | 1 | 0.96219 | 0.16099 | 364.7316 |  | -1 | -1 | -1 | -1 | 0 |  |  | Central IRL SIR | -1 |  |  | 779 | SLC-3 | Paradise Park Stormwater Improvement | St. Lucie County |  | 114.0314 | 0.29581
170000 | 700000 | 700000 | Central IRL | SIR | IR-SouthCentral | C-25 and South Indian R | 0.36 | 0.58 | St. Lucie County | 0.0019828 | 3991.1233 | 10.5289 | 1.7617 | 0.020877 | 0.0034931 | 7.9138 | 1310 | Fixed Single Family Units | 1310 | St. Lucie County | St. Lucie County |  |  |  | 0 | 1 | 0.020877 | 0.0034931 | 7.9138 |  | -1 | -1 | -1 | -1 | 0 |  |  | Central IRL SIR | -1 |  |  | 779 | SLC-3 | Paradise Park Stormwater Improvement | St. Lucie County |  | 37.4486 | 0.0064183
170000 | 700000 | 700000 | Central IRL | SIR | IR-SouthCentral | C-25 and South Indian R | 0.36 | 0.58 | St. Lucie County | 0.30273 | 3994.5352 | 10.4474 | 1.7191 | 3.1627 | 0.52041 | 1209.2669 | 1210 | Fixed Single Family Units | 1210 | St. Lucie County | St. Lucie County |  |  |  | 0 | 1 | 3.1627 | 0.52041 | 1572.8746 |  | -1 | -1 | -1 | -1 | 0 |  |  | Central IRL SIR | -1 |  |  | 779 | SLC-3 | Paradise Park Stormwater Improvement | St. Lucie County |  | 240.2432 | 1.2756
170000 | 700000 | 700000 | Central IRL | SIR | IR-SouthCentral | C-25 and South Indian R | 0.36 | 0.58 | St. Lucie County | 0.08895 | 3994.5352 | 10.4474 | 1.7191 | 0.92929 | 0.15291 | 355.3143 | 1310 | Fixed Single Family Units | 1310 | St. Lucie County | St. Lucie County |  |  |  | 0 | 1 | 0.92929 | 0.15291 | 355.3143 |  | -1 | -1 | -1 | -1 | 0 |  |  | Central IRL SIR | -1 |  |  | 779 | SLC-3 | Paradise Park Stormwater Improvement | St. Lucie County |  | 100.1059 | 0.28817
170000 | 700000 | 700000 | Central IRL | SIR | IR-SouthCentral | C-25 and South Indian R | 0.36 | 0.58 | St. Lucie County | 0.00072856 | 3994.5352 | 10.4474 | 1.7191 | 0.0076115 | 0.0012524 | 2.9102 | 1310 | Fixed Single Family Units | 1310 | St. Lucie County | St. Lucie County |  |  |  | 0 | 1 | 0.0076115 | 0.0012524 | 2.9102 |  | -1 | -1 | -1 | -1 | 0 |  |  | Central IRL SIR | -1 |  |  | 779 | SLC-3 | Paradise Park Stormwater Improvement | St. Lucie County |  | 33.7408 | 0.0023603
170000 | 700000 | 700000 | Central IRL | SIR | IR-SouthCentral | C-25 and South Indian R | 0.36 | 0.58 | St. Lucie County | 0.35584 | 3990.1708 | 10.4909 | 1.7439 | 3.733 | 0.62055 | 1419.8487 | 1210 | Fixed Single Family Units | 1210 | St. Lucie County | St. Lucie County |  |  |  | 0 | 1 | 3.733 | 0.62055 | 1419.8487 |  | -1 | -1 | -1 | -1 | 0 |  |  | Central IRL SIR | -1 |  |  | 779 | SLC-3 | Paradise Park Stormwater Improvement | St. Lucie County |  | 243.5953 | 1.1515
170000 | 700000 | 700000 | Central IRL | SIR | IR-SouthCentral | C-25 and South Indian R | 0.36 | 0.58 | St. Lucie County | 0.082804 | 3990.1708 | 10.4909 | 1.7439 | 0.86869 | 0.1444 | 330.404 | 1310 | Fixed Single Family Units | 1310 | St. Lucie County | St. Lucie County |  |  |  | 0 | 1 | 0.86869 | 0.1444 | 330.404 |  | -1 | -1 | -1 | -1 | 0 |  |  | Central IRL SIR | -1 |  |  | 779 | SLC-3 | Paradise Park Stormwater Improvement | St. Lucie County |  | 74.4045 | 0.26797
170000 | 700000 | 700000 | Central IRL | SIR | IR-SouthCentral | C-25 and South Indian R | 0.36 | 0.58 | St. Lucie County | 0.0027133 | 3990.1708 | 10.4909 | 1.7439 | 0.028465 | 0.0047318 | 10.8266 | 1310 | Fixed Single Family Units | 1310 | St. Lucie County | St. Lucie County |  |  |  | 0 | 1 | 0.028465 | 0.0047318 | 10.8266 |  | -1 | -1 | -1 | -1 | 0 |  |  | Central IRL SIR | -1 |  |  | 779 | SLC-3 | Paradise Park Stormwater Improvement | St. Lucie County |  | 51.153 | 0.0087807
170000 | 700000 | 700000 | Central IRL | SIR | IR-SouthCentral | C-25 and South Indian R | 0.36 | 0.58 | St. Lucie County | 0.077643 | 3985.6242 | 10.576 | 1.789 | 0.82116 | 0.13891 | 309.4576 | 1210 | Fixed Single Family Units | 1210 | St. Lucie County | St. Lucie County |  |  |  | 0 | 1 | 0.82116 | 0.13891 | 309.4576 |  | -1 | -1 | -1 | -1 | 0 |  |  | Central IRL SIR | -1 |  |  | 779 | SLC-3 | Paradise Park Stormwater Improvement | St. Lucie County |  | 72.1607 | 0.25098
170000 | 700000 | 700000 | Central IRL | SIR | IR-SouthCentral | C-25 and South Indian R | 0.36 | 0.58 | St. Lucie County | 0.0020908 | 3985.6242 | 10.576 | 1.789 | 0.022112 | 0.0037405 | 8.3331 | 1310 | Fixed Single Family Units | 1310 | St. Lucie County | St. Lucie County |  |  |  | 0 | 1 | 0.022112 | 0.0037405 | 8.3331 |  | -1 | -1 | -1 | -1 | 0 |  |  | Central IRL SIR | -1 |  |  | 779 | SLC-3 | Paradise Park Stormwater Improvement | St. Lucie County |  | 39.5652 | 0.0067584
170000 | 700000 | 700000 | Central IRL | SIR | IR-SouthCentral | C-25 and South Indian R | 0.36 | 0.58 | St. Lucie County | 0.28461 | 3979.7367 | 10.684 | 1.8463 | 3.0407 | 0.52548 | 1132.6539 | 1210 | Fixed Single Family Units | 1210 | St. Lucie County | St. Lucie County |  |  |  | 0 | 1 | 3.0407 | 0.52548 | 1132.6539 |  | -1 | -1 | -1 | -1 | 0 |  |  | Central IRL SIR | -1 |  |  | 779 | SLC-3 | Paradise Park Stormwater Improvement | St. Lucie County |  | 199.5931 | 0.91862
170000 | 700000 | 700000 | Central IRL | SIR | IR-SouthCentral | C-25 and South Indian R | 0.36 | 0.58 | St. Lucie County | 0.0026032 | 3979.7367 | 10.684 | 1.8463 | 0.027813 | 0.0048065 | 10.3602 | 1310 | Fixed Single Family Units | 1310 | St. Lucie County | St. Lucie County |  |  |  | 0 | 1 | 0.027813 | 0.0048065 | 10.3602 |  | -1 | -1 | -1 | -1 | 0 |  |  | Central IRL SIR | -1 |  |  | 779 | SLC-3 | Paradise Park Stormwater Improvement | St. Lucie County |  | 48.4106 | 0.0084024
170000 | 700000 | 700000 | Central IRL | SIR | IR-SouthCentral | C-25 and South Indian R | 0.36 | 0.58 | St. Lucie County | 0.15874 | 3979.7367 | 10.684 | 1.8463 | 1.6959 | 0.29308 | 631.7292 | 1310 | Fixed Single Family Units | 1310 | St. Lucie County | St. Lucie County |  |  |  | 0 | 1 | 1.6959 | 0.29308 | 631.7292 |  | -1 | -1 | -1 | -1 | 0 |  |  | Central IRL SIR | -1 |  |  | 779 | SLC-3 | Paradise Park Stormwater Improvement | St. Lucie County |  | 102.0347 | 0.51235
170000 | 700000 | 700000 | Central IRL | SIR | IR-SouthCentral | C-25 and South Indian R | 0.36 | 0.58 | St. Lucie County | 0.1136 | 3979.7367 | 10.684 | 1.8463 | 1.2137 | 0.20974 | 452.0924 | 1310 | Fixed Single Family Units | 1310 | St. Lucie County | St. Lucie County |  |  |  | 0 | 1 | 1.2137 | 0.20974 | 452.0924 |  | -1 | -1 | -1 | -1 | 0 |  |  | Central IRL SIR | -1 |  |  | 779 | SLC-3 | Paradise Park Stormwater Improvement | St. Lucie County |  | 86.0376 | 0.36666
170000 | 700000 | 700000 | Central IRL | SIR | IR-SouthCentral | C-25 and South Indian R | 0.36 | 0.58 | St. Lucie County | 0.24063 | 3985.3858 | 10.3725 | 1.6841 | 2.4959 | 0.40523 | 958.9865 | 1210 | Fixed Single Family Units | 1210 | St. Lucie County | St. Lucie County |  |  |  | 0 | 1 | 2.4959 | 0.40523 | 958.9865 |  | -1 | -1 | -1 | -1 | 0 |  |  | Central IRL SIR | -1 |  |  | 779 | SLC-3 | Paradise Park Stormwater Improvement | St. Lucie County |  | 264.9044 | 0.77777
170000 | 700000 | 700000 | Central IRL | SIR | IR-SouthCentral | C-25 and South Indian R | 0.36 | 0.58 | St. Lucie County | 0.002423 | 3985.3858 | 10.3725 | 1.6841 | 0.025133 | 0.0040805 | 9.6567 | 1310 | Fixed Single Family Units | 1310 | St. Lucie County | St. Lucie County |  |  |  | 0 | 1 | 0.025133 | 0.0040805 | 9.6567 |  | -1 | -1 | -1 | -1 | 0 |  |  | Central IRL SIR | -1 |  |  | 779 | SLC-3 | Paradise Park Stormwater Improvement | St. Lucie County |  | 45.9368 | 0.0078319
170000 | 700000 | 700000 | Central IRL | SIR | IR-SouthCentral | C-25 and South Indian R | 0.36 | 0.58 | St. Lucie County | 0.029276 | 4022.7858 | 11.179 | 2.0386 | 0.32727 | 0.059682 | 117.77 | 1310 | Fixed Single Family Units | 1310 | St. Lucie County | St. Lucie County |  |  |  | 0 | 1 | 0.32727 | 0.059682 | 117.77 |  | -1 | -1 | -1 | -1 | 0 |  |  | Central IRL SIR | -1 |  |  | 779 | SLC-3 | Paradise Park Stormwater Improvement | St. Lucie County |  | 67.6538 | 0.095515
170000 | 700000 | 700000 | Central IRL | SIR | IR-SouthCentral | C-25 and South Indian R | 0.36 | 0.58 | St. Lucie County | 0.0032207 | 4022.7858 | 11.179 | 2.0386 | 0.036004 | 0.0065658 | 12.9561 | 1310 | Fixed Single Family Units | 1310 | St. Lucie County | St. Lucie County |  |  |  | 0 | 1 | 0.036004 | 0.0065658 | 12.9561 |  | -1 | -1 | -1 | -1 | 0 |  |  | Central IRL SIR | -1 |  |  | 779 | SLC-3 | Paradise Park Stormwater Improvement | St. Lucie County |  | 60.688 | 0.010508
170000 | 700000 | 700000 | Central IRL | SIR | IR-SouthCentral | C-25 and South Indian R | 0.36 | 0.58 | St. Lucie County | 0.25814 | 4014.6792 | 10.7625 | 1.8543 | 2.7782 | 0.47866 | 1036.3485 | 1210 | Fixed Single Family Units | 1210 | St. Lucie County | St. Lucie County |  |  |  | 0 | 1 | 2.7782 | 0.47866 | 1036.3485 |  | -1 | -1 | -1 | -1 | 0 |  |  | Central IRL SIR | -1 |  |  | 779 | SLC-3 | Paradise Park Stormwater Improvement | St. Lucie County |  | 141.8052 | 0.84051
170000 | 710000 | 710000 | Central IRL | SIR | IR-SouthCentral | C-25 and South Indian R | 0.36 | 0.58 | St. Lucie County | 0.47623 | 3981.8502 | 10.222 | 1.6152 | 4.868 | 0.76923 | 1896.2691 | 1210 | Fixed Single Family Units | 1210 | St. Lucie County | St. Lucie County |  |  |  | 0 | 1 | 4.868 | 0.76923 | 1896.2691 |  | -1 | -1 | -1 | -1 | 0 |  |  | Central IRL SIR | -1 |  |  | 779 | SLC-3 | Paradise Park Stormwater Improvement | St. Lucie County |  | 238.2627 | 1.5379
170000 | 710000 | 710000 | Central IRL | SIR | IR-SouthCentral | C-25 and South Indian R | 0.36 | 0.58 | St. Lucie County | 0.002912 | 3981.8502 | 10.222 | 1.6152 | 0.029767 | 0.0047036 | 11.5952 | 1310 | Fixed Single Family Units | 1310 | St. Lucie County | St. Lucie County |  |  |  | 0 | 1 | 0.029767 | 0.0047036 | 11.5952 |  | -1 | -1 | -1 | -1 | 0 |  |  | Central IRL SIR | -1 |  |  | 779 | SLC-3 | Paradise Park Stormwater Improvement | St. Lucie County |  | 79.1257 | 0.009404
170000 | 710000 | 710000 | Central IRL | SIR | IR-SouthCentral | C-25 and South Indian R | 0.36 | 0.58 | St. Lucie County | 0.065007 | 3973.8986 | 10.7573 | 1.8979 | 0.6993 | 0.12337 | 258.3298 | 1210 | Fixed Single Family Units | 1210 | St. Lucie County | St. Lucie County |  |  |  | 0 | 1 | 0.6993 | 0.12337 | 258.3298 |  | -1 | -1 | -1 | -1 | 0 |  |  | Central IRL SIR | -1 |  |  | 779 | SLC-3 | Paradise Park Stormwater Improvement | St. Lucie County |  | 117.1853 | 0.20951
170000 | 710000 | 710000 | Central IRL | SIR | IR-SouthCentral | C-25 and South Indian R | 0.36 | 0.58 | St. Lucie County | 0.0016711 | 3973.8986 | 10.7573 | 1.8979 | 0.017976 | 0.0031715 | 6.6407 | 1310 | Fixed Single Family Units | 1310 | St. Lucie County | St. Lucie County |  |  |  | 0 | 1 | 0.017976 | 0.0031715 | 6.6407 |  | -1 | -1 | -1 | -1 | 0 |  |  | Central IRL SIR | -1 |  |  | 779 | SLC-3 | Paradise Park Stormwater Improvement | St. Lucie County |  | 31.5914 | 0.0053858
170000 | 710000 | 710000 | Central IRL | SIR | IR-SouthCentral | C-25 and South Indian R | 0.36 | 0.58 | St. Lucie County | 0.026984 | 3973.8986 | 10.7573 | 1.8979 | 0.29028 | 0.051212 | 107.2319 | 1310 | Fixed Single Family Units | 1310 | St. Lucie County | St. Lucie County |  |  |  | 0 | 1 | 0.29028 | 0.051212 | 107.2319 |  | -1 | -1 | -1 | -1 | 0 |  |  | Central IRL SIR | -1 |  |  | 779 | SLC-3 | Paradise Park Stormwater Improvement | St. Lucie County |  | 44.833 | 0.086968
170000 | 710000 | 710000 | Central IRL | SIR | IR-SouthCentral | C-25 and South Indian R | 0.36 | 0.58 | St. Lucie County | 0.34704 | 3959.1857 | 9.837 | 1.4338 | 3.4138 | 0.49758 | 1374.0003 | 1210 | Fixed Single Family Units | 1210 | St. Lucie County | St. Lucie County |  |  |  | 0 | 1 | 3.4138 | 0.49758 | 1374.0003 |  | -1 | -1 | -1 | -1 | 0 |  |  | Central IRL SIR | -1 |  |  | 779 | SLC-3 | Paradise Park Stormwater Improvement | St. Lucie County |  | 165.7366 | 1.1144
170000 | 710000 | 710000 | Central IRL | SIR | IR-SouthCentral | C-25 and South Indian R | 0.36 | 0.58 | FDOT District 4 | 0.10051 | 3959.1857 | 9.837 | 1.4338 | 0.98871 | 0.14411 | 397.9376 | 1210 | Fixed Single Family Units | 1210 | FDOT District 4 St. Lucie County | FDOT District 4 |  |  |  | 0 | 1 | 0.98871 | 0.14411 | 873.045 |  | -1 | -1 | -1 | -1 | 0 |  |  | Central IRL SIR | -1 |  |  | 779 | SLC-3 | Paradise Park Stormwater Improvement | St. Lucie County |  | 141.6342 | 0.70807
170000 | 710000 | 710000 | Central IRL | SIR | IR-SouthCentral | C-25 and South Indian R | 0.36 | 0.58 | St. Lucie County | 0.0016427 | 3959.1857 | 9.837 | 1.4338 | 0.01616 | 0.0023553 | 6.5039 | 1750 | Governmental | 1750 | St. Lucie County | St. Lucie County |  |  |  | 0 | 1 | 0.01616 | 0.0023553 | 6.5039 |  | -1 | -1 | -1 | -1 | 0 |  |  | Central IRL SIR | -1 |  |  | 779 | SLC-3 | Paradise Park Stormwater Improvement | St. Lucie County |  | 47.6137 | 0.0052749
170000 | 710000 | 710000 | Central IRL | SIR | IR-SouthCentral | C-25 and South Indian R | 0.36 | 0.58 | FDOT District 4 | 0.027435 | 3959.1857 | 9.837 | 1.4338 | 0.26987 | 0.039335 | 108.619 | 1750 | Governmental | 1750 | FDOT District 4 St. Lucie County | FDOT District 4 |  |  |  | 0 | 1 | 0.26987 | 0.039335 | 108.619 |  | -1 | -1 | -1 | -1 | 0 |  |  | Central IRL SIR | -1 |  |  | 779 | SLC-3 | Paradise Park Stormwater Improvement | St. Lucie County |  | 61.3601 | 0.088093
170000 | 710000 | 710000 | Central IRL | SIR | IR-SouthCentral | C-25 and South Indian R | 0.36 | 0.58 | St. Lucie County | 0.078571 | 3995.8036 | 10.8208 | 1.8893 | 0.8502 | 0.14845 | 313.9535 | 1210 | Fixed Single Family Units | 1210 | St. Lucie County | St. Lucie County |  |  |  | 0 | 1 | 0.8502 | 0.14845 | 313.9535 |  | -1 | -1 | -1 | -1 | 0 |  |  | Central IRL SIR | -1 |  |  | 779 | SLC-3 | Paradise Park Stormwater Improvement | St. Lucie County |  | 87.8981 | 0.25463
170000 | 710000 | 710000 | Central IRL | SIR | IR-SouthCentral | C-25 and South Indian R | 0.36 | 0.58 | St. Lucie County | 0.033936 | 3999.2685 | 8.9035 | 1.2229 | 0.30215 | 0.041501 | 135.7189 | 1210 | Fixed Single Family Units | 1210 | St. Lucie County | St. Lucie County |  |  |  | 0 | 1 | 0.30215 | 0.041501 | 142.384 |  | -1 | -1 | -1 | -1 | 0 |  |  | Central IRL SIR | -1 |  |  | 779 | SLC-3 | Paradise Park Stormwater Improvement | St. Lucie County |  | 105.4469 | 0.11548
170000 | 710000 | 710000 | Central IRL | SIR | IR-SouthCentral | C-25 and South Indian R | 0.36 | 0.58 | St. Lucie County | 0.45936 | 3999.2685 | 8.9035 | 1.2229 | 4.0899 | 0.56177 | 1837.1089 | 1750 | Governmental | 1750 | St. Lucie County | St. Lucie County |  |  |  | 0 | 1 | 4.0899 | 0.56177 | 1837.1089 |  | -1 | -1 | -1 | -1 | 0 |  |  | Central IRL SIR | -1 |  |  | 779 | SLC-3 | Paradise Park Stormwater Improvement | St. Lucie County |  | 174.3717 | 1.49
170000 | 710000 | 710000 | Central IRL | SIR | IR-SouthCentral | C-25 and South Indian R | 0.36 | 0.58 | St. Lucie County | 0.33689 | 3998.0059 | 10.6009 | 1.7912 | 3.5713 | 0.60343 | 1346.8762 | 1210 | Fixed Single Family Units | 1210 | St. Lucie County | St. Lucie County |  |  |  | 0 | 1 | 3.5713 | 0.60343 | 1346.8762 |  | -1 | -1 | -1 | -1 | 0 |  |  | Central IRL SIR | -1 |  |  | 779 | SLC-3 | Paradise Park Stormwater Improvement | St. Lucie County |  | 160.6175 | 1.0924
170000 | 710000 | 710000 | Central IRL | SIR | IR-SouthCentral | C-25 and South Indian R | 0.36 | 0.58 | St. Lucie County | 0.14601 | 3998.0059 | 10.6009 | 1.7912 | 1.5478 | 0.26152 | 583.7334 | 1310 | Fixed Single Family Units | 1310 | St. Lucie County | St. Lucie County |  |  |  | 0 | 1 | 1.5478 | 0.26152 | 583.7334 |  | -1 | -1 | -1 | -1 | 0 |  |  | Central IRL SIR | -1 |  |  | 779 | SLC-3 | Paradise Park Stormwater Improvement | St. Lucie County |  | 99.3227 | 0.47343
170000 | 710000 | 710000 | Central IRL | SIR | IR-SouthCentral | C-25 and South Indian R | 0.36 | 0.58 | St. Lucie County | 0.0020777 | 3998.0059 | 10.6009 | 1.7912 | 0.022025 | 0.0037215 | 8.3066 | 1310 | Fixed Single Family Units | 1310 | St. Lucie County | St. Lucie County |  |  |  | 0 | 1 | 0.022025 | 0.0037215 | 8.3066 |  | -1 | -1 | -1 | -1 | 0 |  |  | Central IRL SIR | -1 |  |  | 779 | SLC-3 | Paradise Park Stormwater Improvement | St. Lucie County |  | 39.9213 | 0.0067369
170000 | 710000 | 710000 | Central IRL | SIR | IR-SouthCentral | C-25 and South Indian R | 0.36 | 0.58 | St. Lucie County | 0.037852 | 3998.0059 | 10.6009 | 1.7912 | 0.40127 | 0.067801 | 151.3341 | 1310 | Fixed Single Family Units | 1310 | St. Lucie County | St. Lucie County |  |  |  | 0 | 1 | 0.40127 | 0.067801 | 151.3341 |  | -1 | -1 | -1 | -1 | 0 |  |  | Central IRL SIR | -1 |  |  | 779 | SLC-3 | Paradise Park Stormwater Improvement | St. Lucie County |  | 50.2852 | 0.12274
170000 | 710000 | 710000 | Central IRL | SIR | IR-SouthCentral | C-25 and South Indian R | 0.36 | 0.58 | St. Lucie County | 0.3949 | 3966.8381 | 9.8703 | 1.5241 | 3.8977 | 0.60186 | 1566.4879 | 1210 | Fixed Single Family Units | 1210 | St. Lucie County | St. Lucie County |  |  |  | 0 | 1 | 3.8977 | 0.60186 | 1566.4879 |  | -1 | -1 | -1 | -1 | 0 |  |  | Central IRL SIR | -1 |  |  | 779 | SLC-3 | Paradise Park Stormwater Improvement | St. Lucie County |  | 180.2731 | 1.2705
170000 | 710000 | 710000 | Central IRL | SIR | IR-SouthCentral | C-25 and South Indian R | 0.36 | 0.58 | St. Lucie County | 0.0019224 | 3966.8381 | 9.8703 | 1.5241 | 0.018974 | 0.0029299 | 7.6258 | 1310 | Fixed Single Family Units | 1310 | St. Lucie County | St. Lucie County |  |  |  | 0 | 1 | 0.018974 | 0.0029299 | 7.6258 |  | -1 | -1 | -1 | -1 | 0 |  |  | Central IRL SIR | -1 |  |  | 779 | SLC-3 | Paradise Park Stormwater Improvement | St. Lucie County |  | 55.0269 | 0.0061848
170000 | 710000 | 710000 | Central IRL | SIR | IR-SouthCentral | C-25 and South Indian R | 0.36 | 0.58 | St. Lucie County | 0.013557 | 3966.8381 | 9.8703 | 1.5241 | 0.13381 | 0.020662 | 53.7769 | 1750 | Governmental | 1750 | St. Lucie County | St. Lucie County |  |  |  | 0 | 1 | 0.13381 | 0.020662 | 53.7769 |  | -1 | -1 | -1 | -1 | 0 |  |  | Central IRL SIR | -1 |  |  | 779 | SLC-3 | Paradise Park Stormwater Improvement | St. Lucie County |  | 102.219 | 0.043615
170000 | 710000 | 710000 | Central IRL | SIR | IR-SouthCentral | C-25 and South Indian R | 0.36 | 0.58 | FDOT District 4 | 0.099688 | 3966.8381 | 9.8703 | 1.5241 | 0.98394 | 0.15193 | 395.4447 | 1750 | Governmental | 1750 | FDOT District 4 St. Lucie County | FDOT District 4 |  |  |  | 0 | 1 | 0.98394 | 0.15193 | 395.4447 |  | -1 | -1 | -1 | -1 | 0 |  |  | Central IRL SIR | -1 |  |  | 779 | SLC-3 | Paradise Park Stormwater Improvement | St. Lucie County |  | 116.1521 | 0.32072
170000 | 710000 | 710000 | Central IRL | SIR | IR-SouthCentral | C-25 and South Indian R | 0.36 | 0.58 | St. Lucie County | 0.00071995 | 3966.8381 | 9.8703 | 1.5241 | 0.0071061 | 0.0010973 | 2.8559 | 1310 | Fixed Single Family Units | 1310 | St. Lucie County | St. Lucie County |  |  |  | 0 | 1 | 0.0071061 | 0.0010973 | 2.8559 |  | -1 | -1 | -1 | -1 | 0 |  |  | Central IRL SIR | -1 |  |  | 779 | SLC-3 | Paradise Park Stormwater Improvement | St. Lucie County |  | 33.2257 | 0.0023162
170000 | 710000 | 710000 | Central IRL | SIR | IR-SouthCentral | C-25 and South Indian R | 0.36 | 0.58 | St. Lucie County | 0.0021055 | 3966.8381 | 9.8703 | 1.5241 | 0.020782 | 0.0032091 | 8.3524 | 1310 | Fixed Single Family Units | 1310 | St. Lucie County | St. Lucie County |  |  |  | 0 | 1 | 0.020782 | 0.0032091 | 8.3524 |  | -1 | -1 | -1 | -1 | 0 |  |  | Central IRL SIR | -1 |  |  | 779 | SLC-3 | Paradise Park Stormwater Improvement | St. Lucie County |  | 64.4599 | 0.006774
180000 | 720000 | 720000 | Central IRL | SIR | IR-SouthCentral | C-25 and South Indian R | 0.36 | 0.58 | St. Lucie County | 0.11195 | 3950.2758 | 9.802 | 1.4407 | 1.0973 | 0.16128 | 442.2148 | 1210 | Fixed Single Family Units | 1210 | St. Lucie County | St. Lucie County |  |  |  | 0 | 1 | 1.0973 | 0.16128 | 1529.6768 |  | -1 | -1 | -1 | -1 | 0 |  |  | Central IRL SIR | -1 |  |  | 779 | SLC-3 | Paradise Park Stormwater Improvement | St. Lucie County |  | 116.524 | 1.2406
180000 | 720000 | 720000 | Central IRL | SIR | IR-SouthCentral | C-25 and South Indian R | 0.36 | 0.58 | FDOT District 4 | 0.028796 | 3950.2758 | 9.802 | 1.4407 | 0.28226 | 0.041486 | 113.752 | 1210 | Fixed Single Family Units | 1210 | FDOT District 4 St. Lucie County | FDOT District 4 |  |  |  | 0 | 1 | 0.28226 | 0.041486 | 748.0563 |  | -1 | -1 | -1 | -1 | 0 |  |  | Central IRL SIR | -1 |  |  | 779 | SLC-3 | Paradise Park Stormwater Improvement | St. Lucie County |  | 62.7627 | 0.6067
180000 | 720000 | 720000 | Central IRL | SIR | IR-SouthCentral | C-25 and South Indian R | 0.36 | 0.58 | St. Lucie County | 0.3006 | 3974.2565 | 10.5586 | 1.7898 | 3.1739 | 0.538 | 1194.6612 | 1210 | Fixed Single Family Units | 1210 | St. Lucie County | St. Lucie County |  |  |  | 0 | 1 | 3.1739 | 0.538 | 1194.6612 |  | -1 | -1 | -1 | -1 | 0 |  |  | Central IRL SIR | -1 |  |  | 779 | SLC-3 | Paradise Park Stormwater Improvement | St. Lucie County |  | 216.3735 | 0.96891
180000 | 720000 | 720000 | Central IRL | SIR | IR-SouthCentral | C-25 and South Indian R | 0.36 | 0.58 | St. Lucie County | 0.0016792 | 3974.2565 | 10.5586 | 1.7898 | 0.01773 | 0.0030054 | 6.6737 | 1310 | Fixed Single Family Units | 1310 | St. Lucie County | St. Lucie County |  |  |  | 0 | 1 | 0.01773 | 0.0030054 | 6.6737 |  | -1 | -1 | -1 | -1 | 0 |  |  | Central IRL SIR | -1 |  |  | 779 | SLC-3 | Paradise Park Stormwater Improvement | St. Lucie County |  | 54.4267 | 0.0054126
180000 | 720000 | 720000 | Central IRL | SIR | IR-SouthCentral | C-25 and South Indian R | 0.36 | 0.58 | St. Lucie County | 0.1798 | 4000.1121 | 10.8909 | 1.9307 | 1.9581 | 0.34713 | 719.2011 | 1210 | Fixed Single Family Units | 1210 | St. Lucie County | St. Lucie County |  |  |  | 0 | 1 | 1.9581 | 0.34713 | 719.2011 |  | -1 | -1 | -1 | -1 | 0 |  |  | Central IRL SIR | -1 |  |  | 779 | SLC-3 | Paradise Park Stormwater Improvement | St. Lucie County |  | 109.192 | 0.58329
180000 | 720000 | 720000 | Central IRL | SIR | IR-SouthCentral | C-25 and South Indian R | 0.36 | 0.58 | St. Lucie County | 0.43115 | 3994.62 | 10.3344 | 1.6632 | 4.4557 | 0.71709 | 1722.2844 | 1210 | Fixed Single Family Units | 1210 | St. Lucie County | St. Lucie County |  |  |  | 0 | 1 | 4.4557 | 0.71709 | 1722.2844 |  | -1 | -1 | -1 | -1 | 0 |  |  | Central IRL SIR | -1 |  |  | 779 | SLC-3 | Paradise Park Stormwater Improvement | St. Lucie County |  | 201.2916 | 1.3968
180000 | 720000 | 720000 | Central IRL | SIR | IR-SouthCentral | C-25 and South Indian R | 0.36 | 0.58 | St. Lucie County | 0.0022571 | 3994.62 | 10.3344 | 1.6632 | 0.023325 | 0.003754 | 9.0162 | 1310 | Fixed Single Family Units | 1310 | St. Lucie County | St. Lucie County |  |  |  | 0 | 1 | 0.023325 | 0.003754 | 9.0162 |  | -1 | -1 | -1 | -1 | 0 |  |  | Central IRL SIR | -1 |  |  | 779 | SLC-3 | Paradise Park Stormwater Improvement | St. Lucie County |  | 42.6894 | 0.0073124
180000 | 720000 | 720000 | Central IRL | SIR | IR-SouthCentral | C-25 and South Indian R | 0.36 | 0.58 | St. Lucie County | 0.071121 | 3994.62 | 10.3344 | 1.6632 | 0.73499 | 0.11829 | 284.1009 | 1310 | Fixed Single Family Units | 1310 | St. Lucie County | St. Lucie County |  |  |  | 0 | 1 | 0.73499 | 0.11829 | 284.1009 |  | -1 | -1 | -1 | -1 | 0 |  |  | Central IRL SIR | -1 |  |  | 779 | SLC-3 | Paradise Park Stormwater Improvement | St. Lucie County |  | 74.6881 | 0.23041
180000 | 720000 | 720000 | Central IRL | SIR | IR-SouthCentral | C-25 and South Indian R | 0.36 | 0.58 | St. Lucie County | 0.048794 | 3957.3703 | 10.4928 | 1.7713 | 0.51198 | 0.08643 | 193.0955 | 1210 | Fixed Single Family Units | 1210 | St. Lucie County | St. Lucie County |  |  |  | 0 | 1 | 0.51198 | 0.08643 | 193.0955 |  | -1 | -1 | -1 | -1 | 0 |  |  | Central IRL SIR | -1 |  |  | 779 | SLC-3 | Paradise Park Stormwater Improvement | St. Lucie County |  | 93.5488 | 0.15661
180000 | 720000 | 720000 | Central IRL | SIR | IR-SouthCentral | C-25 and South Indian R | 0.36 | 0.58 | St. Lucie County | 0.00097297 | 3957.3703 | 10.4928 | 1.7713 | 0.010209 | 0.0017234 | 3.8504 | 1310 | Fixed Single Family Units | 1310 | St. Lucie County | St. Lucie County |  |  |  | 0 | 1 | 0.010209 | 0.0017234 | 3.8504 |  | -1 | -1 | -1 | -1 | 0 |  |  | Central IRL SIR | -1 |  |  | 779 | SLC-3 | Paradise Park Stormwater Improvement | St. Lucie County |  | 18.8962 | 0.0031228
180000 | 720000 | 720000 | Central IRL | SIR | IR-SouthCentral | C-25 and South Indian R | 0.36 | 0.58 | St. Lucie County | 0.39162 | 3976.6997 | 10.2786 | 1.6462 | 4.0253 | 0.64468 | 1557.3715 | 1210 | Fixed Single Family Units | 1210 | St. Lucie County | St. Lucie County |  |  |  | 0 | 1 | 4.0253 | 0.64468 | 1557.3715 |  | -1 | -1 | -1 | -1 | 0 |  |  | Central IRL SIR | -1 |  |  | 779 | SLC-3 | Paradise Park Stormwater Improvement | St. Lucie County |  | 199.8437 | 1.2631
180000 | 720000 | 720000 | Central IRL | SIR | IR-SouthCentral | C-25 and South Indian R | 0.36 | 0.58 | St. Lucie County | 0.15459 | 3976.6997 | 10.2786 | 1.6462 | 1.589 | 0.25448 | 614.7567 | 1310 | Fixed Single Family Units | 1310 | St. Lucie County | St. Lucie County |  |  |  | 0 | 1 | 1.589 | 0.25448 | 614.7567 |  | -1 | -1 | -1 | -1 | 0 |  |  | Central IRL SIR | -1 |  |  | 779 | SLC-3 | Paradise Park Stormwater Improvement | St. Lucie County |  | 104.6427 | 0.49859
180000 | 720000 | 720000 | Central IRL | SIR | IR-SouthCentral | C-25 and South Indian R | 0.36 | 0.58 | St. Lucie County | 0.3616 | 3974.6235 | 10.4828 | 1.7524 | 3.7905 | 0.63368 | 1437.2058 | 1210 | Fixed Single Family Units | 1210 | St. Lucie County | St. Lucie County |  |  |  | 0 | 1 | 3.7905 | 0.63368 | 1437.2058 |  | -1 | -1 | -1 | -1 | 0 |  |  | Central IRL SIR | -1 |  |  | 779 | SLC-3 | Paradise Park Stormwater Improvement | St. Lucie County |  | 165.751 | 1.1656
180000 | 720000 | 720000 | Central IRL | SIR | IR-SouthCentral | C-25 and South Indian R | 0.36 | 0.58 | St. Lucie County | 0.0023177 | 3974.6235 | 10.4828 | 1.7524 | 0.024296 | 0.0040617 | 9.212 | 1310 | Fixed Single Family Units | 1310 | St. Lucie County | St. Lucie County |  |  |  | 0 | 1 | 0.024296 | 0.0040617 | 9.212 |  | -1 | -1 | -1 | -1 | 0 |  |  | Central IRL SIR | -1 |  |  | 779 | SLC-3 | Paradise Park Stormwater Improvement | St. Lucie County |  | 55.5101 | 0.0074712
180000 | 720000 | 720000 | Central IRL | SIR | IR-SouthCentral | C-25 and South Indian R | 0.36 | 0.58 | St. Lucie County | 0.056931 | 3974.6235 | 10.4828 | 1.7524 | 0.5968 | 0.099769 | 226.2806 | 1310 | Fixed Single Family Units | 1310 | St. Lucie County | St. Lucie County |  |  |  | 0 | 1 | 0.5968 | 0.099769 | 226.2806 |  | -1 | -1 | -1 | -1 | 0 |  |  | Central IRL SIR | -1 |  |  | 779 | SLC-3 | Paradise Park Stormwater Improvement | St. Lucie County |  | 61.0151 | 0.18352
180000 | 720000 | 720000 | Central IRL | SIR | IR-SouthCentral | C-25 and South Indian R | 0.36 | 0.58 | St. Lucie County | 0.074961 | 3974.6235 | 10.4828 | 1.7524 | 0.7858 | 0.13137 | 297.9431 | 1310 | Fixed Single Family Units | 1310 | St. Lucie County | St. Lucie County |  |  |  | 0 | 1 | 0.7858 | 0.13137 | 297.9431 |  | -1 | -1 | -1 | -1 | 0 |  |  | Central IRL SIR | -1 |  |  | 779 | SLC-3 | Paradise Park Stormwater Improvement | St. Lucie County |  | 69.6888 | 0.24164
180000 | 720000 | 720000 | Central IRL | SIR | IR-SouthCentral | C-25 and South Indian R | 0.36 | 0.58 | St. Lucie County | 0.00083256 | 3974.6235 | 10.4828 | 1.7524 | 0.0087275 | 0.001459 | 3.3091 | 1310 | Fixed Single Family Units | 1310 | St. Lucie County | St. Lucie County |  |  |  | 0 | 1 | 0.0087275 | 0.001459 | 3.3091 |  | -1 | -1 | -1 | -1 | 0 |  |  | Central IRL SIR | -1 |  |  | 779 | SLC-3 | Paradise Park Stormwater Improvement | St. Lucie County |  | 35.3871 | 0.0026838
180000 | 720000 | 720000 | Central IRL | SIR | IR-SouthCentral | C-25 and South Indian R | 0.36 | 0.58 | St. Lucie County | 0.018862 | 4020.7098 | 11.3883 | 2.1398 | 0.2148 | 0.040359 | 75.8375 | 1210 | Fixed Single Family Units | 1210 | St. Lucie County | St. Lucie County |  |  |  | 0 | 1 | 0.2148 | 0.040359 | 75.8375 |  | -1 | -1 | -1 | -1 | 0 |  |  | Central IRL SIR | -1 |  |  | 779 | SLC-3 | Paradise Park Stormwater Improvement | St. Lucie County |  | 64.6052 | 0.061507
180000 | 720000 | 720000 | Central IRL | SIR | IR-SouthCentral | C-25 and South Indian R | 0.36 | 0.58 | St. Lucie County | 0.2453 | 3955.7741 | 11.2242 | 2.0269 | 2.7533 | 0.4972 | 970.364 | 1210 | Fixed Single Family Units | 1210 | St. Lucie County | St. Lucie County |  |  |  | 0 | 1 | 2.7533 | 0.4972 | 970.364 |  | -1 | -1 | -1 | -1 | 0 |  |  | Central IRL SIR | -1 |  |  | 779 | SLC-3 | Paradise Park Stormwater Improvement | St. Lucie County |  | 148.6969 | 0.78699
180000 | 720000 | 720000 | Central IRL | SIR | IR-SouthCentral | C-25 and South Indian R | 0.36 | 0.58 | St. Lucie County | 0.00024627 | 3955.7741 | 11.2242 | 2.0269 | 0.0027642 | 0.00049916 | 0.97419 | 1310 | Fixed Single Family Units | 1310 | St. Lucie County | St. Lucie County |  |  |  | 0 | 1 | 0.0027642 | 0.00049916 | 0.97419 |  | -1 | -1 | -1 | -1 | 0 |  |  | Central IRL SIR | -1 |  |  | 779 | SLC-3 | Paradise Park Stormwater Improvement | St. Lucie County |  | 11.5068 | 0.0007901
180000 | 720000 | 720000 | Central IRL | SIR | IR-SouthCentral | C-25 and South Indian R | 0.36 | 0.58 | St. Lucie County | 0.0018351 | 3955.7741 | 11.2242 | 2.0269 | 0.020598 | 0.0037196 | 7.2594 | 1310 | Fixed Single Family Units | 1310 | St. Lucie County | St. Lucie County |  |  |  | 0 | 1 | 0.020598 | 0.0037196 | 7.2594 |  | -1 | -1 | -1 | -1 | 0 |  |  | Central IRL SIR | -1 |  |  | 779 | SLC-3 | Paradise Park Stormwater Improvement | St. Lucie County |  | 56.206 | 0.0058876
180000 | 730000 | 730000 | Central IRL | SIR | IR-SouthCentral | C-25 and South Indian R | 0.36 | 0.58 | St. Lucie County | 0.24164 | 3994.9007 | 10.8028 | 1.892 | 2.6104 | 0.45718 | 965.3331 | 1210 | Fixed Single Family Units | 1210 | St. Lucie County | St. Lucie County |  |  |  | 0 | 1 | 2.6104 | 0.45718 | 965.3331 |  | -1 | -1 | -1 | -1 | 0 |  |  | Central IRL SIR | -1 |  |  | 779 | SLC-3 | Paradise Park Stormwater Improvement | St. Lucie County |  | 172.0487 | 0.78291
180000 | 730000 | 730000 | Central IRL | SIR | IR-SouthCentral | C-25 and South Indian R | 0.36 | 0.58 | St. Lucie County | 0.0021437 | 3994.9007 | 10.8028 | 1.892 | 0.023158 | 0.0040557 | 8.5638 | 1310 | Fixed Single Family Units | 1310 | St. Lucie County | St. Lucie County |  |  |  | 0 | 1 | 0.023158 | 0.0040557 | 8.5638 |  | -1 | -1 | -1 | -1 | 0 |  |  | Central IRL SIR | -1 |  |  | 779 | SLC-3 | Paradise Park Stormwater Improvement | St. Lucie County |  | 40.2156 | 0.0069455
180000 | 730000 | 730000 | Central IRL | SIR | IR-SouthCentral | C-25 and South Indian R | 0.36 | 0.58 | St. Lucie County | 0.0041743 | 3994.9007 | 10.8028 | 1.892 | 0.045094 | 0.0078976 | 16.6759 | 1310 | Fixed Single Family Units | 1310 | St. Lucie County | St. Lucie County |  |  |  | 0 | 1 | 0.045094 | 0.0078976 | 16.6759 |  | -1 | -1 | -1 | -1 | 0 |  |  | Central IRL SIR | -1 |  |  | 779 | SLC-3 | Paradise Park Stormwater Improvement | St. Lucie County |  | 113.8473 | 0.013525
180000 | 730000 | 730000 | Central IRL | SIR | IR-SouthCentral | C-25 and South Indian R | 0.36 | 0.58 | St. Lucie County | 1.8523e-05 | 3994.9007 | 10.8028 | 1.892 | 0.0002001 | 3.5044e-05 | 0.073997 | 1310 | Fixed Single Family Units | 1310 | St. Lucie County | St. Lucie County |  |  |  | 0 | 1 | 0.0002001 | 3.5044e-05 | 0.073997 |  | -1 | -1 | -1 | -1 | 0 |  |  | Central IRL SIR | -1 |  |  | 779 | SLC-3 | Paradise Park Stormwater Improvement | St. Lucie County |  | 1.2111 | 6.0014e-05
180000 | 730000 | 730000 | Central IRL | SIR | IR-SouthCentral | C-25 and South Indian R | 0.36 | 0.58 | St. Lucie County | 0.15362 | 3895.1903 | 9.9108 | 1.5359 | 1.5225 | 0.23595 | 598.3815 | 1210 | Fixed Single Family Units | 1210 | St. Lucie County | St. Lucie County |  |  |  | 0 | 1 | 1.5225 | 0.23595 | 1983.5295 |  | -1 | -1 | -1 | -1 | 0 |  |  | Central IRL SIR | -1 |  |  | 779 | SLC-3 | Paradise Park Stormwater Improvement | St. Lucie County |  | 163.9332 | 1.6087
180000 | 730000 | 730000 | Central IRL | SIR | IR-SouthCentral | C-25 and South Indian R | 0.36 | 0.58 | St. Lucie County | 0.095045 | 3895.1903 | 9.9108 | 1.5359 | 0.94198 | 0.14598 | 370.2196 | 1310 | Fixed Single Family Units | 1310 | St. Lucie County | St. Lucie County |  |  |  | 0 | 1 | 0.94198 | 0.14598 | 370.2196 |  | -1 | -1 | -1 | -1 | 0 |  |  | Central IRL SIR | -1 |  |  | 779 | SLC-3 | Paradise Park Stormwater Improvement | St. Lucie County |  | 100.0172 | 0.30026
180000 | 730000 | 730000 | Central IRL | SIR | IR-SouthCentral | C-25 and South Indian R | 0.36 | 0.58 | St. Lucie County | 0.13984 | 4013.3194 | 10.756 | 1.8447 | 1.5041 | 0.25797 | 561.2328 | 1210 | Fixed Single Family Units | 1210 | St. Lucie County | St. Lucie County |  |  |  | 0 | 1 | 1.5041 | 0.25797 | 561.2328 |  | -1 | -1 | -1 | -1 | 0 |  |  | Central IRL SIR | -1 |  |  | 779 | SLC-3 | Paradise Park Stormwater Improvement | St. Lucie County |  | 167.1048 | 0.45518
180000 | 730000 | 730000 | Central IRL | SIR | IR-SouthCentral | C-25 and South Indian R | 0.36 | 0.58 | St. Lucie County | 0.011711 | 4013.3194 | 10.756 | 1.8447 | 0.12596 | 0.021603 | 46.9991 | 1310 | Fixed Single Family Units | 1310 | St. Lucie County | St. Lucie County |  |  |  | 0 | 1 | 0.12596 | 0.021603 | 46.9991 |  | -1 | -1 | -1 | -1 | 0 |  |  | Central IRL SIR | -1 |  |  | 779 | SLC-3 | Paradise Park Stormwater Improvement | St. Lucie County |  | 30.4994 | 0.038118
180000 | 730000 | 730000 | Central IRL | SIR | IR-SouthCentral | C-25 and South Indian R | 0.36 | 0.58 | St. Lucie County | 0.0011679 | 4013.3194 | 10.756 | 1.8447 | 0.012561 | 0.0021544 | 4.687 | 1310 | Fixed Single Family Units | 1310 | St. Lucie County | St. Lucie County |  |  |  | 0 | 1 | 0.012561 | 0.0021544 | 4.687 |  | -1 | -1 | -1 | -1 | 0 |  |  | Central IRL SIR | -1 |  |  | 779 | SLC-3 | Paradise Park Stormwater Improvement | St. Lucie County |  | 22.5666 | 0.0038013
180000 | 730000 | 730000 | Central IRL | SIR | IR-SouthCentral | C-25 and South Indian R | 0.36 | 0.58 | St. Lucie County | 0.002572 | 4013.3194 | 10.756 | 1.8447 | 0.027665 | 0.0047446 | 10.3223 | 1310 | Fixed Single Family Units | 1310 | St. Lucie County | St. Lucie County |  |  |  | 0 | 1 | 0.027665 | 0.0047446 | 10.3223 |  | -1 | -1 | -1 | -1 | 0 |  |  | Central IRL SIR | -1 |  |  | 779 | SLC-3 | Paradise Park Stormwater Improvement | St. Lucie County |  | 48.671 | 0.0083717
180000 | 730000 | 730000 | Central IRL | SIR | IR-SouthCentral | C-25 and South Indian R | 0.36 | 0.58 | St. Lucie County | 0.10733 | 4017.984 | 10.554 | 1.7521 | 1.1328 | 0.18806 | 431.2565 | 1210 | Fixed Single Family Units | 1210 | St. Lucie County | St. Lucie County |  |  |  | 0 | 1 | 1.1328 | 0.18806 | 431.2565 |  | -1 | -1 | -1 | -1 | 0 |  |  | Central IRL SIR | -1 |  |  | 779 | SLC-3 | Paradise Park Stormwater Improvement | St. Lucie County |  | 87.7216 | 0.34976
180000 | 730000 | 730000 | Central IRL | SIR | IR-SouthCentral | C-25 and South Indian R | 0.36 | 0.58 | St. Lucie County | 0.0031217 | 4017.984 | 10.554 | 1.7521 | 0.032946 | 0.0054697 | 12.543 | 1310 | Fixed Single Family Units | 1310 | St. Lucie County | St. Lucie County |  |  |  | 0 | 1 | 0.032946 | 0.0054697 | 12.543 |  | -1 | -1 | -1 | -1 | 0 |  |  | Central IRL SIR | -1 |  |  | 779 | SLC-3 | Paradise Park Stormwater Improvement | St. Lucie County |  | 58.7334 | 0.010173
180000 | 730000 | 730000 | Central IRL | SIR | IR-SouthCentral | C-25 and South Indian R | 0.36 | 0.58 | St. Lucie County | 0.28722 | 3996.4058 | 10.2438 | 1.6185 | 2.9423 | 0.46488 | 1147.8673 | 1210 | Fixed Single Family Units | 1210 | St. Lucie County | St. Lucie County |  |  |  | 0 | 1 | 2.9423 | 0.46488 | 1147.8673 |  | -1 | -1 | -1 | -1 | 0 |  |  | Central IRL SIR | -1 |  |  | 779 | SLC-3 | Paradise Park Stormwater Improvement | St. Lucie County |  | 136.5655 | 0.93095
180000 | 730000 | 730000 | Central IRL | SIR | IR-SouthCentral | C-25 and South Indian R | 0.36 | 0.58 | St. Lucie County | 0.17201 | 4017.5139 | 10.951 | 1.9458 | 1.8836 | 0.33469 | 691.041 | 1210 | Fixed Single Family Units | 1210 | St. Lucie County | St. Lucie County |  |  |  | 0 | 1 | 1.8836 | 0.33469 | 691.041 |  | -1 | -1 | -1 | -1 | 0 |  |  | Central IRL SIR | -1 |  |  | 779 | SLC-3 | Paradise Park Stormwater Improvement | St. Lucie County |  | 127.855 | 0.56045
180000 | 740000 | 740000 | Central IRL | SIR | IR-SouthCentral | C-25 and South Indian R | 0.36 | 0.58 | St. Lucie County | 0.37032 | 4000.0161 | 9.358 | 1.3298 | 3.4654 | 0.49245 | 1481.2821 | 1210 | Fixed Single Family Units | 1210 | St. Lucie County | St. Lucie County |  |  |  | 0 | 1 | 3.4654 | 0.49245 | 1481.2821 |  | -1 | -1 | -1 | -1 | 0 |  |  | Central IRL SIR | -1 |  |  | 779 | SLC-3 | Paradise Park Stormwater Improvement | St. Lucie County |  | 199.7144 | 1.2014
180000 | 740000 | 740000 | Central IRL | SIR | IR-SouthCentral | C-25 and South Indian R | 0.36 | 0.58 | St. Lucie County | 0.11065 | 4000.0161 | 9.358 | 1.3298 | 1.0355 | 0.14715 | 442.6164 | 1750 | Governmental | 1750 | St. Lucie County | St. Lucie County |  |  |  | 0 | 1 | 1.0355 | 0.14715 | 442.6164 |  | -1 | -1 | -1 | -1 | 0 |  |  | Central IRL SIR | -1 |  |  | 779 | SLC-3 | Paradise Park Stormwater Improvement | St. Lucie County |  | 87.7292 | 0.35898
180000 | 740000 | 740000 | Central IRL | SIR | IR-SouthCentral | C-25 and South Indian R | 0.36 | 0.58 | St. Lucie County | 0.13679 | 4000.0161 | 9.358 | 1.3298 | 1.2801 | 0.18191 | 547.1659 | 1750 | Governmental | 1750 | St. Lucie County | St. Lucie County |  |  |  | 0 | 1 | 1.2801 | 0.18191 | 547.1659 |  | -1 | -1 | -1 | -1 | 0 |  |  | Central IRL SIR | -1 |  |  | 779 | SLC-3 | Paradise Park Stormwater Improvement | St. Lucie County |  | 95.6056 | 0.44377
180000 | 740000 | 740000 | Central IRL | SIR | IR-SouthCentral | C-25 and South Indian R | 0.36 | 0.58 | St. Lucie County | 0.54408 | 3978.9953 | 10.0488 | 1.5377 | 5.4673 | 0.83661 | 2164.8776 | 1210 | Fixed Single Family Units | 1210 | St. Lucie County | St. Lucie County |  |  |  | 0 | 1 | 5.4673 | 0.83661 | 2164.8776 |  | -1 | -1 | -1 | -1 | 0 |  |  | Central IRL SIR | -1 |  |  | 779 | SLC-3 | Paradise Park Stormwater Improvement | St. Lucie County |  | 238.6278 | 1.7558
180000 | 740000 | 740000 | Central IRL | SIR | IR-SouthCentral | C-25 and South Indian R | 0.36 | 0.58 | St. Lucie County | 0.073687 | 3978.9953 | 10.0488 | 1.5377 | 0.74047 | 0.11331 | 293.2003 | 1310 | Fixed Single Family Units | 1310 | St. Lucie County | St. Lucie County |  |  |  | 0 | 1 | 0.74047 | 0.11331 | 293.2003 |  | -1 | -1 | -1 | -1 | 0 |  |  | Central IRL SIR | -1 |  |  | 779 | SLC-3 | Paradise Park Stormwater Improvement | St. Lucie County |  | 69.4707 | 0.23779
180000 | 740000 | 740000 | Central IRL | SIR | IR-SouthCentral | C-25 and South Indian R | 0.36 | 0.58 | St. Lucie County | 0.1798 | 3963.2572 | 10.6518 | 1.8216 | 1.9152 | 0.32753 | 712.6059 | 1210 | Fixed Single Family Units | 1210 | St. Lucie County | St. Lucie County |  |  |  | 0 | 1 | 1.9152 | 0.32753 | 712.6059 |  | -1 | -1 | -1 | -1 | 0 |  |  | Central IRL SIR | -1 |  |  | 779 | SLC-3 | Paradise Park Stormwater Improvement | St. Lucie County |  | 161.7506 | 0.57794
180000 | 740000 | 740000 | Central IRL | SIR | IR-SouthCentral | C-25 and South Indian R | 0.36 | 0.58 | St. Lucie County | 0.0031256 | 3963.2572 | 10.6518 | 1.8216 | 0.033293 | 0.0056936 | 12.3874 | 1310 | Fixed Single Family Units | 1310 | St. Lucie County | St. Lucie County |  |  |  | 0 | 1 | 0.033293 | 0.0056936 | 12.3874 |  | -1 | -1 | -1 | -1 | 0 |  |  | Central IRL SIR | -1 |  |  | 779 | SLC-3 | Paradise Park Stormwater Improvement | St. Lucie County |  | 58.5613 | 0.010047
180000 | 740000 | 740000 | Central IRL | SIR | IR-SouthCentral | C-25 and South Indian R | 0.36 | 0.58 | St. Lucie County | 0.070121 | 3960.1196 | 11.175 | 2.028 | 0.7836 | 0.1422 | 277.6875 | 1210 | Fixed Single Family Units | 1210 | St. Lucie County | St. Lucie County |  |  |  | 0 | 1 | 0.7836 | 0.1422 | 277.6875 |  | -1 | -1 | -1 | -1 | 0 |  |  | Central IRL SIR | -1 |  |  | 779 | SLC-3 | Paradise Park Stormwater Improvement | St. Lucie County |  | 71.4042 | 0.22521
180000 | 740000 | 740000 | Central IRL | SIR | IR-SouthCentral | C-25 and South Indian R | 0.36 | 0.58 | St. Lucie County | 0.070607 | 3997.7127 | 10.7938 | 1.8853 | 0.76211 | 0.13311 | 282.2655 | 1210 | Fixed Single Family Units | 1210 | St. Lucie County | St. Lucie County |  |  |  | 0 | 1 | 0.76211 | 0.13311 | 282.2655 |  | -1 | -1 | -1 | -1 | 0 |  |  | Central IRL SIR | -1 |  |  | 779 | SLC-3 | Paradise Park Stormwater Improvement | St. Lucie County |  | 68.6057 | 0.22893
180000 | 740000 | 740000 | Central IRL | SIR | IR-SouthCentral | C-25 and South Indian R | 0.36 | 0.58 | St. Lucie County | 0.0019122 | 3997.7127 | 10.7938 | 1.8853 | 0.020639 | 0.003605 | 7.6443 | 1310 | Fixed Single Family Units | 1310 | St. Lucie County | St. Lucie County |  |  |  | 0 | 1 | 0.020639 | 0.003605 | 7.6443 |  | -1 | -1 | -1 | -1 | 0 |  |  | Central IRL SIR | -1 |  |  | 779 | SLC-3 | Paradise Park Stormwater Improvement | St. Lucie County |  | 36.0798 | 0.0061997
180000 | 740000 | 750000 | Central IRL | SIR | IR-SouthCentral | C-25 and South Indian R | 0.36 | 0.58 | St. Lucie County | 0.40874 | 3979.6717 | 10.3787 | 1.6977 | 4.2422 | 0.69391 | 1626.6426 | 1210 | Fixed Single Family Units | 1210 | St. Lucie County | St. Lucie County |  |  |  | 0 | 1 | 4.2422 | 0.69391 | 1626.6426 |  | -1 | -1 | -1 | -1 | 0 |  |  | Central IRL SIR | -1 |  |  | 779 | SLC-3 | Paradise Park Stormwater Improvement | St. Lucie County |  | 228.0904 | 1.3193
180000 | 740000 | 750000 | Central IRL | SIR | IR-SouthCentral | C-25 and South Indian R | 0.36 | 0.58 | St. Lucie County | 0.056466 | 3979.6717 | 10.3787 | 1.6977 | 0.58605 | 0.095862 | 224.716 | 1310 | Fixed Single Family Units | 1310 | St. Lucie County | St. Lucie County |  |  |  | 0 | 1 | 0.58605 | 0.095862 | 224.716 |  | -1 | -1 | -1 | -1 | 0 |  |  | Central IRL SIR | -1 |  |  | 779 | SLC-3 | Paradise Park Stormwater Improvement | St. Lucie County |  | 59.8829 | 0.18225
180000 | 740000 | 750000 | Central IRL | SIR | IR-SouthCentral | C-25 and South Indian R | 0.36 | 0.58 | St. Lucie County | 0.052017 | 3979.6717 | 10.3787 | 1.6977 | 0.53987 | 0.08831 | 207.012 | 1310 | Fixed Single Family Units | 1310 | St. Lucie County | St. Lucie County |  |  |  | 0 | 1 | 0.53987 | 0.08831 | 207.012 |  | -1 | -1 | -1 | -1 | 0 |  |  | Central IRL SIR | -1 |  |  | 779 | SLC-3 | Paradise Park Stormwater Improvement | St. Lucie County |  | 72.2049 | 0.16789
180000 | 740000 | 750000 | Central IRL | SIR | IR-SouthCentral | C-25 and South Indian R | 0.36 | 0.58 | St. Lucie County | 0.356 | 3976.8133 | 10.1845 | 1.6017 | 3.6257 | 0.57021 | 1415.7461 | 1210 | Fixed Single Family Units | 1210 | St. Lucie County | St. Lucie County |  |  |  | 0 | 1 | 3.6257 | 0.57021 | 1415.7461 |  | -1 | -1 | -1 | -1 | 0 |  |  | Central IRL SIR | -1 |  |  | 779 | SLC-3 | Paradise Park Stormwater Improvement | St. Lucie County |  | 180.2944 | 1.1482
180000 | 740000 | 750000 | Central IRL | SIR | IR-SouthCentral | C-25 and South Indian R | 0.36 | 0.58 | St. Lucie County | 0.0010257 | 3976.8133 | 10.1845 | 1.6017 | 0.010446 | 0.0016429 | 4.0791 | 1310 | Fixed Single Family Units | 1310 | St. Lucie County | St. Lucie County |  |  |  | 0 | 1 | 0.010446 | 0.0016429 | 4.0791 |  | -1 | -1 | -1 | -1 | 0 |  |  | Central IRL SIR | -1 |  |  | 779 | SLC-3 | Paradise Park Stormwater Improvement | St. Lucie County |  | 19.9785 | 0.0033082
180000 | 740000 | 750000 | Central IRL | SIR | IR-SouthCentral | C-25 and South Indian R | 0.36 | 0.58 | St. Lucie County | 0.028874 | 3976.8133 | 10.1845 | 1.6017 | 0.29407 | 0.046248 | 114.8279 | 1310 | Fixed Single Family Units | 1310 | St. Lucie County | St. Lucie County |  |  |  | 0 | 1 | 0.29407 | 0.046248 | 114.8279 |  | -1 | -1 | -1 | -1 | 0 |  |  | Central IRL SIR | -1 |  |  | 779 | SLC-3 | Paradise Park Stormwater Improvement | St. Lucie County |  | 43.6962 | 0.093129
180000 | 750000 | 750000 | Central IRL | SIR | IR-SouthCentral | C-25 and South Indian R | 0.36 | 0.58 | St. Lucie County | 0.2425 | 3981.0036 | 10.183 | 1.598 | 2.4693 | 0.3875 | 965.3833 | 1210 | Fixed Single Family Units | 1210 | St. Lucie County | St. Lucie County |  |  |  | 0 | 1 | 2.4693 | 0.3875 | 1986.5298 |  | -1 | -1 | -1 | -1 | 0 |  |  | Central IRL SIR | -1 |  |  | 779 | SLC-3 | Paradise Park Stormwater Improvement | St. Lucie County |  | 203.965 | 1.6111
180000 | 750000 | 750000 | Central IRL | SIR | IR-SouthCentral | C-25 and South Indian R | 0.36 | 0.58 | St. Lucie County | 0.11876 | 3981.0036 | 10.183 | 1.598 | 1.2093 | 0.18978 | 472.7888 | 1310 | Fixed Single Family Units | 1310 | St. Lucie County | St. Lucie County |  |  |  | 0 | 1 | 1.2093 | 0.18978 | 472.7888 |  | -1 | -1 | -1 | -1 | 0 |  |  | Central IRL SIR | -1 |  |  | 779 | SLC-3 | Paradise Park Stormwater Improvement | St. Lucie County |  | 87.7999 | 0.38345
180000 | 750000 | 750000 | Central IRL | SIR | IR-SouthCentral | C-25 and South Indian R | 0.36 | 0.58 | St. Lucie County | 0.10341 | 3994.1398 | 10.3725 | 1.7044 | 1.0726 | 0.17624 | 413.0241 | 1210 | Fixed Single Family Units | 1210 | St. Lucie County | St. Lucie County |  |  |  | 0 | 1 | 1.0726 | 0.17624 | 413.0241 |  | -1 | -1 | -1 | -1 | 0 |  |  | Central IRL SIR | -1 |  |  | 779 | SLC-3 | Paradise Park Stormwater Improvement | St. Lucie County |  | 163.8088 | 0.33497
180000 | 750000 | 750000 | Central IRL | SIR | IR-SouthCentral | C-25 and South Indian R | 0.36 | 0.58 | St. Lucie County | 0.0012 | 3994.1398 | 10.3725 | 1.7044 | 0.012447 | 0.0020452 | 4.7929 | 1310 | Fixed Single Family Units | 1310 | St. Lucie County | St. Lucie County |  |  |  | 0 | 1 | 0.012447 | 0.0020452 | 4.7929 |  | -1 | -1 | -1 | -1 | 0 |  |  | Central IRL SIR | -1 |  |  | 779 | SLC-3 | Paradise Park Stormwater Improvement | St. Lucie County |  | 23.1265 | 0.0038872
180000 | 750000 | 750000 | Central IRL | SIR | IR-SouthCentral | C-25 and South Indian R | 0.36 | 0.58 | St. Lucie County | 0.0013301 | 3994.1398 | 10.3725 | 1.7044 | 0.013797 | 0.002267 | 5.3127 | 1310 | Fixed Single Family Units | 1310 | St. Lucie County | St. Lucie County |  |  |  | 0 | 1 | 0.013797 | 0.002267 | 5.3127 |  | -1 | -1 | -1 | -1 | 0 |  |  | Central IRL SIR | -1 |  |  | 779 | SLC-3 | Paradise Park Stormwater Improvement | St. Lucie County |  | 25.4158 | 0.0043088
180000 | 750000 | 750000 | Central IRL | SIR | IR-SouthCentral | C-25 and South Indian R | 0.36 | 0.58 | St. Lucie County | 0.038186 | 3994.1398 | 10.3725 | 1.7044 | 0.39608 | 0.065083 | 152.5202 | 1750 | Governmental | 1750 | St. Lucie County | St. Lucie County |  |  |  | 0 | 1 | 0.39608 | 0.065083 | 152.5202 |  | -1 | -1 | -1 | -1 | 0 |  |  | Central IRL SIR | -1 |  |  | 779 | SLC-3 | Paradise Park Stormwater Improvement | St. Lucie County |  | 49.7295 | 0.1237
180000 | 750000 | 750000 | Central IRL | SIR | IR-SouthCentral | C-25 and South Indian R | 0.36 | 0.58 | St. Lucie County | 0.0005162 | 3994.1398 | 10.3725 | 1.7044 | 0.0053543 | 0.0008798 | 2.0618 | 1310 | Fixed Single Family Units | 1310 | St. Lucie County | St. Lucie County |  |  |  | 0 | 1 | 0.0053543 | 0.0008798 | 2.0618 |  | -1 | -1 | -1 | -1 | 0 |  |  | Central IRL SIR | -1 |  |  | 779 | SLC-3 | Paradise Park Stormwater Improvement | St. Lucie County |  | 23.8227 | 0.0016722
180000 | 750000 | 750000 | Central IRL | SIR | IR-SouthCentral | C-25 and South Indian R | 0.36 | 0.58 | St. Lucie County | 0.031086 | 4019.4221 | 10.8498 | 1.9583 | 0.33727 | 0.060875 | 124.9469 | 1210 | Fixed Single Family Units | 1210 | St. Lucie County | St. Lucie County |  |  |  | 0 | 1 | 0.33727 | 0.060875 | 124.9469 |  | -1 | -1 | -1 | -1 | 0 |  |  | Central IRL SIR | -1 |  |  | 779 | SLC-3 | Paradise Park Stormwater Improvement | St. Lucie County |  | 76.1638 | 0.10134
180000 | 750000 | 750000 | Central IRL | SIR | IR-SouthCentral | C-25 and South Indian R | 0.36 | 0.58 | St. Lucie County | 0.047686 | 4019.4221 | 10.8498 | 1.9583 | 0.51739 | 0.093383 | 191.6711 | 1750 | Governmental | 1750 | St. Lucie County | St. Lucie County |  |  |  | 0 | 1 | 0.51739 | 0.093383 | 191.6711 |  | -1 | -1 | -1 | -1 | 0 |  |  | Central IRL SIR | -1 |  |  | 779 | SLC-3 | Paradise Park Stormwater Improvement | St. Lucie County |  | 55.6794 | 0.15545
180000 | 750000 | 750000 | Central IRL | SIR | IR-SouthCentral | C-25 and South Indian R | 0.36 | 0.58 | St. Lucie County | 0.063325 | 4019.4221 | 10.8498 | 1.9583 | 0.68706 | 0.12401 | 254.5288 | 1750 | Governmental | 1750 | St. Lucie County | St. Lucie County |  |  |  | 0 | 1 | 0.68706 | 0.12401 | 254.5288 |  | -1 | -1 | -1 | -1 | 0 |  |  | Central IRL SIR | -1 |  |  | 779 | SLC-3 | Paradise Park Stormwater Improvement | St. Lucie County |  | 65.8661 | 0.20643
180000 | 750000 | 750000 | Central IRL | SIR | IR-SouthCentral | C-25 and South Indian R | 0.36 | 0.58 | St. Lucie County | 0.00016583 | 4019.4221 | 10.8498 | 1.9583 | 0.0017992 | 0.00032474 | 0.66655 | 1310 | Fixed Single Family Units | 1310 | St. Lucie County | St. Lucie County |  |  |  | 0 | 1 | 0.0017992 | 0.00032474 | 0.66655 |  | -1 | -1 | -1 | -1 | 0 |  |  | Central IRL SIR | -1 |  |  | 779 | SLC-3 | Paradise Park Stormwater Improvement | St. Lucie County |  | 8.0144 | 0.00054059
180000 | 750000 | 750000 | Central IRL | SIR | IR-SouthCentral | C-25 and South Indian R | 0.36 | 0.58 | St. Lucie County | 0.0012866 | 4019.4221 | 10.8498 | 1.9583 | 0.013959 | 0.0025194 | 5.1712 | 1310 | Fixed Single Family Units | 1310 | St. Lucie County | St. Lucie County |  |  |  | 0 | 1 | 0.013959 | 0.0025194 | 5.1712 |  | -1 | -1 | -1 | -1 | 0 |  |  | Central IRL SIR | -1 |  |  | 779 | SLC-3 | Paradise Park Stormwater Improvement | St. Lucie County |  | 59.8042 | 0.004194
180000 | 750000 | 750000 | Central IRL | SIR | IR-SouthCentral | C-25 and South Indian R | 0.36 | 0.58 | St. Lucie County | 0.12205 | 3976.4648 | 10.0627 | 1.6028 | 1.2281 | 0.19562 | 485.3254 | 1210 | Fixed Single Family Units | 1210 | St. Lucie County | St. Lucie County |  |  |  | 0 | 1 | 1.2281 | 0.19562 | 485.3254 |  | -1 | -1 | -1 | -1 | 0 |  |  | Central IRL SIR | -1 |  |  | 779 | SLC-3 | Paradise Park Stormwater Improvement | St. Lucie County |  | 140.3032 | 0.39361
180000 | 750000 | 750000 | Central IRL | SIR | IR-SouthCentral | C-25 and South Indian R | 0.36 | 0.58 | St. Lucie County | 0.0016601 | 3976.4648 | 10.0627 | 1.6028 | 0.016705 | 0.0026608 | 6.6013 | 1310 | Fixed Single Family Units | 1310 | St. Lucie County | St. Lucie County |  |  |  | 0 | 1 | 0.016705 | 0.0026608 | 6.6013 |  | -1 | -1 | -1 | -1 | 0 |  |  | Central IRL SIR | -1 |  |  | 779 | SLC-3 | Paradise Park Stormwater Improvement | St. Lucie County |  | 31.4541 | 0.0053539
180000 | 750000 | 750000 | Central IRL | SIR | IR-SouthCentral | C-25 and South Indian R | 0.36 | 0.58 | St. Lucie County | 0.11848 | 3988.9506 | 10.7028 | 1.8385 | 1.2681 | 0.21784 | 472.6234 | 1210 | Fixed Single Family Units | 1210 | St. Lucie County | St. Lucie County |  |  |  | 0 | 1 | 1.2681 | 0.21784 | 472.6234 |  | -1 | -1 | -1 | -1 | 0 |  |  | Central IRL SIR | -1 |  |  | 779 | SLC-3 | Paradise Park Stormwater Improvement | St. Lucie County |  | 124.4284 | 0.38331
180000 | 750000 | 750000 | Central IRL | SIR | IR-SouthCentral | C-25 and South Indian R | 0.36 | 0.58 | St. Lucie County | 0.0025411 | 3988.9506 | 10.7028 | 1.8385 | 0.027197 | 0.004672 | 10.1364 | 1310 | Fixed Single Family Units | 1310 | St. Lucie County | St. Lucie County |  |  |  | 0 | 1 | 0.027197 | 0.004672 | 10.1364 |  | -1 | -1 | -1 | -1 | 0 |  |  | Central IRL SIR | -1 |  |  | 779 | SLC-3 | Paradise Park Stormwater Improvement | St. Lucie County |  | 48.0554 | 0.0082209
180000 | 750000 | 750000 | Central IRL | SIR | IR-SouthCentral | C-25 and South Indian R | 0.36 | 0.58 | St. Lucie County | 0.35349 | 3999.85 | 10.1309 | 1.6134 | 3.5812 | 0.57032 | 1413.899 | 1210 | Fixed Single Family Units | 1210 | St. Lucie County | St. Lucie County |  |  |  | 0 | 1 | 3.5812 | 0.57032 | 1413.899 |  | -1 | -1 | -1 | -1 | 0 |  |  | Central IRL SIR | -1 |  |  | 779 | SLC-3 | Paradise Park Stormwater Improvement | St. Lucie County |  | 215.8703 | 1.1467
180000 | 750000 | 750000 | Central IRL | SIR | IR-SouthCentral | C-25 and South Indian R | 0.36 | 0.58 | St. Lucie County | 0.097132 | 3999.85 | 10.1309 | 1.6134 | 0.98403 | 0.15671 | 388.5128 | 1750 | Governmental | 1750 | St. Lucie County | St. Lucie County |  |  |  | 0 | 1 | 0.98403 | 0.15671 | 388.5128 |  | -1 | -1 | -1 | -1 | 0 |  |  | Central IRL SIR | -1 |  |  | 779 | SLC-3 | Paradise Park Stormwater Improvement | St. Lucie County |  | 79.5701 | 0.3151
180000 | 750000 | 760000 | Central IRL | SIR | IR-SouthCentral | C-25 and South Indian R | 0.36 | 0.58 | St. Lucie County | 0.10021 | 3995.5355 | 10.7432 | 1.8625 | 1.0766 | 0.18664 | 400.395 | 1210 | Fixed Single Family Units | 1210 | St. Lucie County | St. Lucie County |  |  |  | 0 | 1 | 1.0766 | 0.18664 | 400.395 |  | -1 | -1 | -1 | -1 | 0 |  |  | Central IRL SIR | -1 |  |  | 779 | SLC-3 | Paradise Park Stormwater Improvement | St. Lucie County |  | 113.2534 | 0.32473
180000 | 750000 | 760000 | Central IRL | SIR | IR-SouthCentral | C-25 and South Indian R | 0.36 | 0.58 | St. Lucie County | 0.086094 | 3995.5355 | 10.7432 | 1.8625 | 0.92493 | 0.16035 | 343.9933 | 1310 | Fixed Single Family Units | 1310 | St. Lucie County | St. Lucie County |  |  |  | 0 | 1 | 0.92493 | 0.16035 | 343.9933 |  | -1 | -1 | -1 | -1 | 0 |  |  | Central IRL SIR | -1 |  |  | 779 | SLC-3 | Paradise Park Stormwater Improvement | St. Lucie County |  | 74.9005 | 0.27899
180000 | 750000 | 760000 | Central IRL | SIR | IR-SouthCentral | C-25 and South Indian R | 0.36 | 0.58 | St. Lucie County | 0.0014856 | 3995.5355 | 10.7432 | 1.8625 | 0.01596 | 0.0027669 | 5.9358 | 1310 | Fixed Single Family Units | 1310 | St. Lucie County | St. Lucie County |  |  |  | 0 | 1 | 0.01596 | 0.0027669 | 5.9358 |  | -1 | -1 | -1 | -1 | 0 |  |  | Central IRL SIR | -1 |  |  | 779 | SLC-3 | Paradise Park Stormwater Improvement | St. Lucie County |  | 28.4908 | 0.0048141
180000 | 750000 | 760000 | Central IRL | SIR | IR-SouthCentral | C-25 and South Indian R | 0.36 | 0.58 | St. Lucie County | 0.024889 | 3995.5355 | 10.7432 | 1.8625 | 0.26739 | 0.046355 | 99.4444 | 1310 | Fixed Single Family Units | 1310 | St. Lucie County | St. Lucie County |  |  |  | 0 | 1 | 0.26739 | 0.046355 | 99.4444 |  | -1 | -1 | -1 | -1 | 0 |  |  | Central IRL SIR | -1 |  |  | 779 | SLC-3 | Paradise Park Stormwater Improvement | St. Lucie County |  | 62.1082 | 0.080652
180000 | 760000 | 760000 | Central IRL | SIR | IR-SouthCentral | C-25 and South Indian R | 0.36 | 0.58 | FDOT District 4 | 0.091734 | 3954.5829 | 9.0271 | 1.2647 | 0.82809 | 0.11601 | 362.768 | 1210 | Fixed Single Family Units | 1210 | FDOT District 4 St. Lucie County | FDOT District 4 |  |  |  | 0 | 1 | 0.82809 | 0.11601 | 1076.8347 |  | -1 | -1 | -1 | -1 | 0 |  |  | Central IRL SIR | -1 |  |  | 779 | SLC-3 | Paradise Park Stormwater Improvement | St. Lucie County |  | 119.7603 | 0.87335
180000 | 760000 | 760000 | Central IRL | SIR | IR-SouthCentral | C-25 and South Indian R | 0.36 | 0.58 | FDOT District 4 | 0.081472 | 3954.5829 | 9.0271 | 1.2647 | 0.73545 | 0.10303 | 322.186 | 1750 | Governmental | 1750 | FDOT District 4 St. Lucie County | FDOT District 4 |  |  |  | 0 | 1 | 0.73545 | 0.10303 | 322.186 |  | -1 | -1 | -1 | -1 | 0 |  |  | Central IRL SIR | -1 |  |  | 779 | SLC-3 | Paradise Park Stormwater Improvement | St. Lucie County |  | 81.9901 | 0.2613
180000 | 760000 | 760000 | Central IRL | SIR | IR-SouthCentral | C-25 and South Indian R | 0.36 | 0.58 | FDOT District 4 | 0.26399 | 3954.5829 | 9.0271 | 1.2647 | 2.3831 | 0.33386 | 1043.9763 | 1750 | Governmental | 1750 | FDOT District 4 St. Lucie County | FDOT District 4 |  |  |  | 0 | 1 | 2.3831 | 0.33386 | 1043.9763 |  | -1 | -1 | -1 | -1 | 0 |  |  | Central IRL SIR | -1 |  |  | 779 | SLC-3 | Paradise Park Stormwater Improvement | St. Lucie County |  | 131.4225 | 0.8467
180000 | 760000 | 760000 | Central IRL | SIR | IR-SouthCentral | C-25 and South Indian R | 0.36 | 0.58 | St. Lucie County | 0.31966 | 3991.5817 | 10.6381 | 1.8057 | 3.4005 | 0.57719 | 1275.9352 | 1210 | Fixed Single Family Units | 1210 | St. Lucie County | St. Lucie County |  |  |  | 0 | 1 | 3.4005 | 0.57719 | 1275.9352 |  | -1 | -1 | -1 | -1 | 0 |  |  | Central IRL SIR | -1 |  |  | 779 | SLC-3 | Paradise Park Stormwater Improvement | St. Lucie County |  | 201.6537 | 1.0348
180000 | 760000 | 760000 | Central IRL | SIR | IR-SouthCentral | C-25 and South Indian R | 0.36 | 0.58 | St. Lucie County | 0.0017471 | 3991.5817 | 10.6381 | 1.8057 | 0.018586 | 0.0031546 | 6.9736 | 1310 | Fixed Single Family Units | 1310 | St. Lucie County | St. Lucie County |  |  |  | 0 | 1 | 0.018586 | 0.0031546 | 6.9736 |  | -1 | -1 | -1 | -1 | 0 |  |  | Central IRL SIR | -1 |  |  | 779 | SLC-3 | Paradise Park Stormwater Improvement | St. Lucie County |  | 33.3598 | 0.0056558
180000 | 760000 | 760000 | Central IRL | SIR | IR-SouthCentral | C-25 and South Indian R | 0.36 | 0.58 | St. Lucie County | 0.0032845 | 3991.5817 | 10.6381 | 1.8057 | 0.03494 | 0.0059307 | 13.1102 | 1310 | Fixed Single Family Units | 1310 | St. Lucie County | St. Lucie County |  |  |  | 0 | 1 | 0.03494 | 0.0059307 | 13.1102 |  | -1 | -1 | -1 | -1 | 0 |  |  | Central IRL SIR | -1 |  |  | 779 | SLC-3 | Paradise Park Stormwater Improvement | St. Lucie County |  | 62.3239 | 0.010633
180000 | 760000 | 760000 | Central IRL | SIR | IR-SouthCentral | C-25 and South Indian R | 0.36 | 0.58 | St. Lucie County | 0.11846 | 3956.9299 | 9.2818 | 1.3216 | 1.0995 | 0.15655 | 468.73 | 1210 | Fixed Single Family Units | 1210 | St. Lucie County | St. Lucie County |  |  |  | 0 | 1 | 1.0995 | 0.15655 | 468.73 |  | -1 | -1 | -1 | -1 | 0 |  |  | Central IRL SIR | -1 |  |  | 779 | SLC-3 | Paradise Park Stormwater Improvement | St. Lucie County |  | 93.3446 | 0.38015
180000 | 760000 | 760000 | Central IRL | SIR | IR-SouthCentral | C-25 and South Indian R | 0.36 | 0.58 | FDOT District 4 | 0.096002 | 3956.9299 | 9.2818 | 1.3216 | 0.89107 | 0.12688 | 379.8726 | 1210 | Fixed Single Family Units | 1210 | FDOT District 4 St. Lucie County | FDOT District 4 |  |  |  | 0 | 1 | 0.89107 | 0.12688 | 1042.3534 |  | -1 | -1 | -1 | -1 | 0 |  |  | Central IRL SIR | -1 |  |  | 779 | SLC-3 | Paradise Park Stormwater Improvement | St. Lucie County |  | 185.4372 | 0.84538
180000 | 760000 | 760000 | Central IRL | SIR | IR-SouthCentral | C-25 and South Indian R | 0.36 | 0.58 | St. Lucie County | 0.00011033 | 3956.9299 | 9.2818 | 1.3216 | 0.001024 | 0.00014581 | 0.43656 | 1750 | Governmental | 1750 | St. Lucie County | St. Lucie County |  |  |  | 0 | 1 | 0.001024 | 0.00014581 | 0.43656 |  | -1 | -1 | -1 | -1 | 0 |  |  | Central IRL SIR | -1 |  |  | 779 | SLC-3 | Paradise Park Stormwater Improvement | St. Lucie County |  | 32.8577 | 0.00035407
180000 | 760000 | 760000 | Central IRL | SIR | IR-SouthCentral | C-25 and South Indian R | 0.36 | 0.58 | FDOT District 4 | 0.21347 | 3956.9299 | 9.2818 | 1.3216 | 1.9814 | 0.28212 | 844.6742 | 1750 | Governmental | 1750 | FDOT District 4 St. Lucie County | FDOT District 4 |  |  |  | 0 | 1 | 1.9814 | 0.28212 | 844.6742 |  | -1 | -1 | -1 | -1 | 0 |  |  | Central IRL SIR | -1 |  |  | 779 | SLC-3 | Paradise Park Stormwater Improvement | St. Lucie County |  | 115.2842 | 0.68506
180000 | 760000 | 760000 | Central IRL | SIR | IR-SouthCentral | C-25 and South Indian R | 0.36 | 0.58 | St. Lucie County | 1.3476e-05 | 3956.9299 | 9.2818 | 1.3216 | 0.00012508 | 1.781e-05 | 0.053324 | 1750 | Governmental | 1750 | St. Lucie County | St. Lucie County |  |  |  | 0 | 1 | 0.00012508 | 1.781e-05 | 0.053324 |  | -1 | -1 | -1 | -1 | 0 |  |  | Central IRL SIR | -1 |  |  | 779 | SLC-3 | Paradise Park Stormwater Improvement | St. Lucie County |  | 11.4678 | 4.3247e-05
180000 | 760000 | 760000 | Central IRL | SIR | IR-SouthCentral | C-25 and South Indian R | 0.36 | 0.58 | FDOT District 4 | 0.02229 | 3956.9299 | 9.2818 | 1.3216 | 0.20689 | 0.029458 | 88.1991 | 1750 | Governmental | 1750 | FDOT District 4 St. Lucie County | FDOT District 4 |  |  |  | 0 | 1 | 0.20689 | 0.029458 | 88.1991 |  | -1 | -1 | -1 | -1 | 0 |  |  | Central IRL SIR | -1 |  |  | 779 | SLC-3 | Paradise Park Stormwater Improvement | St. Lucie County |  | 56.1511 | 0.071532
190000 | 760000 | 760000 | Central IRL | SIR | IR-SouthCentral | C-25 and South Indian R | 0.36 | 0.58 | St. Lucie County | 0.065633 | 2829.3541 | 7.0268 | 1.0315 | 0.46119 | 0.067701 | 185.7003 | 1210 | Fixed Single Family Units | 1210 | St. Lucie County | St. Lucie County |  |  |  | 0 | 1 | 0.46119 | 0.067701 | 1244.8859 |  | -1 | -1 | -1 | -1 | 0 |  |  | Central IRL SIR | -1 |  |  | 779 | SLC-3 | Paradise Park Stormwater Improvement | St. Lucie County |  | 90.5174 | 1.0096
190000 | 760000 | 760000 | Central IRL | SIR | IR-SouthCentral | C-25 and South Indian R | 0.36 | 0.58 | St. Lucie County | 0.0098543 | 2829.3541 | 7.0268 | 1.0315 | 0.069244 | 0.010165 | 27.8812 | 1750 | Governmental | 1750 | St. Lucie County | St. Lucie County |  |  |  | 0 | 1 | 0.069244 | 0.010165 | 27.8812 |  | -1 | -1 | -1 | -1 | 0 |  |  | Central IRL SIR | -1 |  |  | 779 | SLC-3 | Paradise Park Stormwater Improvement | St. Lucie County |  | 34.6316 | 0.022612
190000 | 760000 | 760000 | Central IRL | SIR | IR-SouthCentral | C-25 and South Indian R | 0.36 | 0.58 | St. Lucie County | 0.0074369 | 4025.5799 | 10.822 | 1.8942 | 0.080482 | 0.014087 | 29.9379 | 1210 | Fixed Single Family Units | 1210 | St. Lucie County | St. Lucie County |  |  |  | 0 | 1 | 0.080482 | 0.014087 | 29.9379 |  | -1 | -1 | -1 | -1 | 0 |  |  | Central IRL SIR | -1 |  |  | 779 | SLC-3 | Paradise Park Stormwater Improvement | St. Lucie County |  | 56.6277 | 0.024281
190000 | 760000 | 760000 | Central IRL | SIR | IR-SouthCentral | C-25 and South Indian R | 0.36 | 0.58 | St. Lucie County | 0.032114 | 4025.5799 | 10.822 | 1.8942 | 0.34753 | 0.060831 | 129.2758 | 1750 | Governmental | 1750 | St. Lucie County | St. Lucie County |  |  |  | 0 | 1 | 0.34753 | 0.060831 | 129.2758 |  | -1 | -1 | -1 | -1 | 0 |  |  | Central IRL SIR | -1 |  |  | 779 | SLC-3 | Paradise Park Stormwater Improvement | St. Lucie County |  | 49.4068 | 0.10485
190000 | 760000 | 760000 | Central IRL | SIR | IR-SouthCentral | C-25 and South Indian R | 0.36 | 0.58 | St. Lucie County | 0.0013176 | 1808.5312 | 4.5831 | 0.6766 | 0.0060389 | 0.00089152 | 2.383 | 1210 | Fixed Single Family Units | 1210 | St. Lucie County | St. Lucie County |  |  |  | 0 | 1 | 0.0060389 | 0.00089152 | 543.2372 |  | -1 | -1 | -1 | -1 | 0 |  |  | Central IRL SIR | -1 |  |  | 779 | SLC-3 | Paradise Park Stormwater Improvement | St. Lucie County |  | 12.5675 | 0.44058
190000 | 760000 | 760000 | Central IRL | SIR | IR-SouthCentral | C-25 and South Indian R | 0.36 | 0.58 | St. Lucie County | 0.25249 | 3992.2175 | 10.3685 | 1.6827 | 2.618 | 0.42488 | 1007.9961 | 1210 | Fixed Single Family Units | 1210 | St. Lucie County | St. Lucie County |  |  |  | 0 | 1 | 2.618 | 0.42488 | 1007.9961 |  | -1 | -1 | -1 | -1 | 0 |  |  | Central IRL SIR | -1 |  |  | 779 | SLC-3 | Paradise Park Stormwater Improvement | St. Lucie County |  | 235.445 | 0.81752
190000 | 760000 | 760000 | Central IRL | SIR | IR-SouthCentral | C-25 and South Indian R | 0.36 | 0.58 | St. Lucie County | 0.0019278 | 3992.2175 | 10.3685 | 1.6827 | 0.019989 | 0.003244 | 7.6962 | 1310 | Fixed Single Family Units | 1310 | St. Lucie County | St. Lucie County |  |  |  | 0 | 1 | 0.019989 | 0.003244 | 7.6962 |  | -1 | -1 | -1 | -1 | 0 |  |  | Central IRL SIR | -1 |  |  | 779 | SLC-3 | Paradise Park Stormwater Improvement | St. Lucie County |  | 36.6014 | 0.0062419
190000 | 760000 | 760000 | Central IRL | SIR | IR-SouthCentral | C-25 and South Indian R | 0.36 | 0.58 | St. Lucie County | 0.31851 | 3989.2402 | 9.3444 | 1.3296 | 2.9763 | 0.42348 | 1270.5938 | 1210 | Fixed Single Family Units | 1210 | St. Lucie County | St. Lucie County |  |  |  | 0 | 1 | 2.9763 | 0.42348 | 1270.5938 |  | -1 | -1 | -1 | -1 | 0 |  |  | Central IRL SIR | -1 |  |  | 779 | SLC-3 | Paradise Park Stormwater Improvement | St. Lucie County |  | 238.1892 | 1.0305
190000 | 760000 | 760000 | Central IRL | SIR | IR-SouthCentral | C-25 and South Indian R | 0.36 | 0.58 | St. Lucie County | 0.09625 | 3989.2402 | 9.3444 | 1.3296 | 0.8994 | 0.12797 | 383.9631 | 1750 | Governmental | 1750 | St. Lucie County | St. Lucie County |  |  |  | 0 | 1 | 0.8994 | 0.12797 | 383.9631 |  | -1 | -1 | -1 | -1 | 0 |  |  | Central IRL SIR | -1 |  |  | 779 | SLC-3 | Paradise Park Stormwater Improvement | St. Lucie County |  | 79.068 | 0.31141
190000 | 760000 | 760000 | Central IRL | SIR | IR-SouthCentral | C-25 and South Indian R | 0.36 | 0.58 | St. Lucie County | 0.14111 | 3989.2402 | 9.3444 | 1.3296 | 1.3186 | 0.18762 | 562.9246 | 1750 | Governmental | 1750 | St. Lucie County | St. Lucie County |  |  |  | 0 | 1 | 1.3186 | 0.18762 | 562.9246 |  | -1 | -1 | -1 | -1 | 0 |  |  | Central IRL SIR | -1 |  |  | 779 | SLC-3 | Paradise Park Stormwater Improvement | St. Lucie County |  | 97.8128 | 0.45655
190000 | 760000 | 760000 | Central IRL | SIR | IR-SouthCentral | C-25 and South Indian R | 0.36 | 0.58 | St. Lucie County | 0.41258 | 3965.7936 | 10.3385 | 1.6893 | 4.2655 | 0.69699 | 1636.2197 | 1210 | Fixed Single Family Units | 1210 | St. Lucie County | St. Lucie County |  |  |  | 0 | 1 | 4.2655 | 0.69699 | 1636.2197 |  | -1 | -1 | -1 | -1 | 0 |  |  | Central IRL SIR | -1 |  |  | 779 | SLC-3 | Paradise Park Stormwater Improvement | St. Lucie County |  | 166.8034 | 1.327
190000 | 760000 | 760000 | Central IRL | SIR | IR-SouthCentral | C-25 and South Indian R | 0.36 | 0.58 | St. Lucie County | 4.2319e-05 | 3965.7936 | 10.3385 | 1.6893 | 0.00043751 | 7.149e-05 | 0.16783 | 1310 | Fixed Single Family Units | 1310 | St. Lucie County | St. Lucie County |  |  |  | 0 | 1 | 0.00043751 | 7.149e-05 | 0.16783 |  | -1 | -1 | -1 | -1 | 0 |  |  | Central IRL SIR | -1 |  |  | 779 | SLC-3 | Paradise Park Stormwater Improvement | St. Lucie County |  | 2.2922 | 0.00013611
190000 | 760000 | 760000 | Central IRL | SIR | IR-SouthCentral | C-25 and South Indian R | 0.36 | 0.58 | St. Lucie County | 0.0021397 | 3965.7936 | 10.3385 | 1.6893 | 0.022121 | 0.0036146 | 8.4855 | 1310 | Fixed Single Family Units | 1310 | St. Lucie County | St. Lucie County |  |  |  | 0 | 1 | 0.022121 | 0.0036146 | 8.4855 |  | -1 | -1 | -1 | -1 | 0 |  |  | Central IRL SIR | -1 |  |  | 779 | SLC-3 | Paradise Park Stormwater Improvement | St. Lucie County |  | 98.4483 | 0.006882
190000 | 760000 | 760000 | Central IRL | SIR | IR-SouthCentral | C-25 and South Indian R | 0.36 | 0.58 | St. Lucie County | 0.40379 | 3957.975 | 10.3224 | 1.6888 | 4.1681 | 0.68194 | 1598.2053 | 1210 | Fixed Single Family Units | 1210 | St. Lucie County | St. Lucie County |  |  |  | 0 | 1 | 4.1681 | 0.68194 | 1598.2053 |  | -1 | -1 | -1 | -1 | 0 |  |  | Central IRL SIR | -1 |  |  | 779 | SLC-3 | Paradise Park Stormwater Improvement | St. Lucie County |  | 199.2587 | 1.2962
190000 | 760000 | 760000 | Central IRL | SIR | IR-SouthCentral | C-25 and South Indian R | 0.36 | 0.58 | St. Lucie County | 0.0017615 | 3957.975 | 10.3224 | 1.6888 | 0.018183 | 0.0029748 | 6.9719 | 1750 | Governmental | 1750 | St. Lucie County | St. Lucie County |  |  |  | 0 | 1 | 0.018183 | 0.0029748 | 6.9719 |  | -1 | -1 | -1 | -1 | 0 |  |  | Central IRL SIR | -1 |  |  | 779 | SLC-3 | Paradise Park Stormwater Improvement | St. Lucie County |  | 47.997 | 0.0056545
190000 | 760000 | 760000 | Central IRL | SIR | IR-SouthCentral | C-25 and South Indian R | 0.36 | 0.58 | St. Lucie County | 0.15804 | 3984.7248 | 10.4836 | 1.7428 | 1.6569 | 0.27545 | 629.7635 | 1210 | Fixed Single Family Units | 1210 | St. Lucie County | St. Lucie County |  |  |  | 0 | 1 | 1.6569 | 0.27545 | 629.7635 |  | -1 | -1 | -1 | -1 | 0 |  |  | Central IRL SIR | -1 |  |  | 779 | SLC-3 | Paradise Park Stormwater Improvement | St. Lucie County |  | 125.5864 | 0.51076
190000 | 770000 | 770000 | Central IRL | SIR | IR-SouthCentral | C-25 and South Indian R | 0.36 | 0.58 | St. Lucie County | 0.31609 | 3991.9109 | 10.6523 | 1.8122 | 3.3671 | 0.5728 | 1261.7921 | 1210 | Fixed Single Family Units | 1210 | St. Lucie County | St. Lucie County |  |  |  | 0 | 1 | 3.3671 | 0.5728 | 1261.7921 |  | -1 | -1 | -1 | -1 | 0 |  |  | Central IRL SIR | -1 |  |  | 779 | SLC-3 | Paradise Park Stormwater Improvement | St. Lucie County |  | 160.8026 | 1.0234
190000 | 770000 | 770000 | Central IRL | SIR | IR-SouthCentral | C-25 and South Indian R | 0.36 | 0.58 | St. Lucie County | 0.0021801 | 3991.9109 | 10.6523 | 1.8122 | 0.023223 | 0.0039507 | 8.7027 | 1310 | Fixed Single Family Units | 1310 | St. Lucie County | St. Lucie County |  |  |  | 0 | 1 | 0.023223 | 0.0039507 | 8.7027 |  | -1 | -1 | -1 | -1 | 0 |  |  | Central IRL SIR | -1 |  |  | 779 | SLC-3 | Paradise Park Stormwater Improvement | St. Lucie County |  | 62.7671 | 0.0070581
190000 | 770000 | 770000 | Central IRL | SIR | IR-SouthCentral | C-25 and South Indian R | 0.36 | 0.58 | St. Lucie County | 0.0035956 | 3991.9109 | 10.6523 | 1.8122 | 0.038301 | 0.0065158 | 14.3531 | 1310 | Fixed Single Family Units | 1310 | St. Lucie County | St. Lucie County |  |  |  | 0 | 1 | 0.038301 | 0.0065158 | 14.3531 |  | -1 | -1 | -1 | -1 | 0 |  |  | Central IRL SIR | -1 |  |  | 779 | SLC-3 | Paradise Park Stormwater Improvement | St. Lucie County |  | 67.9296 | 0.011641
190000 | 770000 | 770000 | Central IRL | SIR | IR-SouthCentral | C-25 and South Indian R | 0.36 | 0.58 | St. Lucie County | 0.13403 | 3988.1289 | 10.8525 | 1.9217 | 1.4545 | 0.25756 | 534.5159 | 1210 | Fixed Single Family Units | 1210 | St. Lucie County | St. Lucie County |  |  |  | 0 | 1 | 1.4545 | 0.25756 | 534.5159 |  | -1 | -1 | -1 | -1 | 0 |  |  | Central IRL SIR | -1 |  |  | 779 | SLC-3 | Paradise Park Stormwater Improvement | St. Lucie County |  | 96.6786 | 0.43351
190000 | 770000 | 770000 | Central IRL | SIR | IR-SouthCentral | C-25 and South Indian R | 0.36 | 0.58 | St. Lucie County | 0.0031419 | 3988.1289 | 10.8525 | 1.9217 | 0.034098 | 0.0060378 | 12.5304 | 1310 | Fixed Single Family Units | 1310 | St. Lucie County | St. Lucie County |  |  |  | 0 | 1 | 0.034098 | 0.0060378 | 12.5304 |  | -1 | -1 | -1 | -1 | 0 |  |  | Central IRL SIR | -1 |  |  | 779 | SLC-3 | Paradise Park Stormwater Improvement | St. Lucie County |  | 59.0358 | 0.010163
190000 | 770000 | 770000 | Central IRL | SIR | IR-SouthCentral | C-25 and South Indian R | 0.36 | 0.58 | St. Lucie County | 0.47668 | 3968.4769 | 9.8281 | 1.4813 | 4.6849 | 0.7061 | 1891.6868 | 1210 | Fixed Single Family Units | 1210 | St. Lucie County | St. Lucie County |  |  |  | 0 | 1 | 4.6849 | 0.7061 | 1891.6868 |  | -1 | -1 | -1 | -1 | 0 |  |  | Central IRL SIR | -1 |  |  | 779 | SLC-3 | Paradise Park Stormwater Improvement | St. Lucie County |  | 213.1255 | 1.5342
190000 | 770000 | 770000 | Central IRL | SIR | IR-SouthCentral | C-25 and South Indian R | 0.36 | 0.58 | St. Lucie County | 0.010574 | 3968.4769 | 9.8281 | 1.4813 | 0.10392 | 0.015663 | 41.9626 | 1310 | Fixed Single Family Units | 1310 | St. Lucie County | St. Lucie County |  |  |  | 0 | 1 | 0.10392 | 0.015663 | 41.9626 |  | -1 | -1 | -1 | -1 | 0 |  |  | Central IRL SIR | -1 |  |  | 779 | SLC-3 | Paradise Park Stormwater Improvement | St. Lucie County |  | 31.4646 | 0.034033
190000 | 770000 | 770000 | Central IRL | SIR | IR-SouthCentral | C-25 and South Indian R | 0.36 | 0.58 | St. Lucie County | 0.42659 | 4009.3115 | 10.2861 | 1.6425 | 4.3879 | 0.70067 | 1710.3258 | 1210 | Fixed Single Family Units | 1210 | St. Lucie County | St. Lucie County |  |  |  | 0 | 1 | 4.3879 | 0.70067 | 1710.3258 |  | -1 | -1 | -1 | -1 | 0 |  |  | Central IRL SIR | -1 |  |  | 779 | SLC-3 | Paradise Park Stormwater Improvement | St. Lucie County |  | 256.0809 | 1.3871
190000 | 770000 | 770000 | Central IRL | SIR | IR-SouthCentral | C-25 and South Indian R | 0.36 | 0.58 | St. Lucie County | 0.023893 | 4009.3115 | 10.2861 | 1.6425 | 0.24577 | 0.039245 | 95.7958 | 1750 | Governmental | 1750 | St. Lucie County | St. Lucie County |  |  |  | 0 | 1 | 0.24577 | 0.039245 | 95.7958 |  | -1 | -1 | -1 | -1 | 0 |  |  | Central IRL SIR | -1 |  |  | 779 | SLC-3 | Paradise Park Stormwater Improvement | St. Lucie County |  | 44.1695 | 0.077693
190000 | 770000 | 770000 | Central IRL | SIR | IR-SouthCentral | C-25 and South Indian R | 0.36 | 0.58 | St. Lucie County | 0.0037758 | 4009.3115 | 10.2861 | 1.6425 | 0.038838 | 0.0062017 | 15.1382 | 1310 | Fixed Single Family Units | 1310 | St. Lucie County | St. Lucie County |  |  |  | 0 | 1 | 0.038838 | 0.0062017 | 15.1382 |  | -1 | -1 | -1 | -1 | 0 |  |  | Central IRL SIR | -1 |  |  | 779 | SLC-3 | Paradise Park Stormwater Improvement | St. Lucie County |  | 89.6001 | 0.012278
190000 | 770000 | 770000 | Central IRL | SIR | IR-SouthCentral | C-25 and South Indian R | 0.36 | 0.58 | St. Lucie County | 0.024626 | 2485.0886 | 6.2383 | 0.91992 | 0.15362 | 0.022654 | 61.1967 | 1210 | Fixed Single Family Units | 1210 | St. Lucie County | St. Lucie County |  |  |  | 0 | 1 | 0.15362 | 0.022654 | 985.3479 |  | -1 | -1 | -1 | -1 | 0 |  |  | Central IRL SIR | -1 |  |  | 779 | SLC-3 | Paradise Park Stormwater Improvement | St. Lucie County |  | 54.0596 | 0.79915
190000 | 770000 | 770000 | Central IRL | SIR | IR-SouthCentral | C-25 and South Indian R | 0.36 | 0.58 | St. Lucie County | 0.0012686 | 2485.0886 | 6.2383 | 0.91992 | 0.0079137 | 0.001167 | 3.1525 | 1310 | Fixed Single Family Units | 1310 | St. Lucie County | St. Lucie County |  |  |  | 0 | 1 | 0.0079137 | 0.001167 | 3.1525 |  | -1 | -1 | -1 | -1 | 0 |  |  | Central IRL SIR | -1 |  |  | 779 | SLC-3 | Paradise Park Stormwater Improvement | St. Lucie County |  | 12.4255 | 0.0025568
190000 | 770000 | 770000 | Central IRL | SIR | IR-SouthCentral | C-25 and South Indian R | 0.36 | 0.58 | St. Lucie County | 0.092765 | 3975.2299 | 10.766 | 1.89 | 0.9987 | 0.17533 | 368.7604 | 1210 | Fixed Single Family Units | 1210 | St. Lucie County | St. Lucie County |  |  |  | 0 | 1 | 0.9987 | 0.17533 | 368.7604 |  | -1 | -1 | -1 | -1 | 0 |  |  | Central IRL SIR | -1 |  |  | 779 | SLC-3 | Paradise Park Stormwater Improvement | St. Lucie County |  | 103.0029 | 0.29908
190000 | 770000 | 770000 | Central IRL | SIR | IR-SouthCentral | C-25 and South Indian R | 0.36 | 0.58 | St. Lucie County | 0.0029305 | 3975.2299 | 10.766 | 1.89 | 0.031549 | 0.0055386 | 11.6492 | 1310 | Fixed Single Family Units | 1310 | St. Lucie County | St. Lucie County |  |  |  | 0 | 1 | 0.031549 | 0.0055386 | 11.6492 |  | -1 | -1 | -1 | -1 | 0 |  |  | Central IRL SIR | -1 |  |  | 779 | SLC-3 | Paradise Park Stormwater Improvement | St. Lucie County |  | 55.0876 | 0.0094479
190000 | 770000 | 770000 | Central IRL | SIR | IR-SouthCentral | C-25 and South Indian R | 0.36 | 0.58 | St. Lucie County | 9.1136e-05 | 3975.2299 | 10.766 | 1.89 | 0.00098117 | 0.00017225 | 0.36229 | 1310 | Fixed Single Family Units | 1310 | St. Lucie County | St. Lucie County |  |  |  | 0 | 1 | 0.00098117 | 0.00017225 | 0.36229 |  | -1 | -1 | -1 | -1 | 0 |  |  | Central IRL SIR | -1 |  |  | 779 | SLC-3 | Paradise Park Stormwater Improvement | St. Lucie County |  | 18.6328 | 0.00029382
190000 | 770000 | 770000 | Central IRL | SIR | IR-SouthCentral | C-25 and South Indian R | 0.36 | 0.58 | St. Lucie County | 0.19806 | 3942.8544 | 10.2685 | 1.6487 | 2.0338 | 0.32655 | 780.9393 | 1210 | Fixed Single Family Units | 1210 | St. Lucie County | St. Lucie County |  |  |  | 0 | 1 | 2.0338 | 0.32655 | 1767.714 |  | -1 | -1 | -1 | -1 | 0 |  |  | Central IRL SIR | -1 |  |  | 779 | SLC-3 | Paradise Park Stormwater Improvement | St. Lucie County |  | 158.6628 | 1.4337
190000 | 770000 | 770000 | Central IRL | SIR | IR-SouthCentral | C-25 and South Indian R | 0.36 | 0.58 | St. Lucie County | 0.0012772 | 3942.8544 | 10.2685 | 1.6487 | 0.013115 | 0.0021057 | 5.0358 | 1310 | Fixed Single Family Units | 1310 | St. Lucie County | St. Lucie County |  |  |  | 0 | 1 | 0.013115 | 0.0021057 | 5.0358 |  | -1 | -1 | -1 | -1 | 0 |  |  | Central IRL SIR | -1 |  |  | 779 | SLC-3 | Paradise Park Stormwater Improvement | St. Lucie County |  | 58.0473 | 0.0040842
190000 | 770000 | 770000 | Central IRL | SIR | IR-SouthCentral | C-25 and South Indian R | 0.36 | 0.58 | St. Lucie County | 0.15772 | 4006.3812 | 11.0119 | 1.9772 | 1.7368 | 0.31184 | 631.8801 | 1210 | Fixed Single Family Units | 1210 | St. Lucie County | St. Lucie County |  |  |  | 0 | 1 | 1.7368 | 0.31184 | 631.8801 |  | -1 | -1 | -1 | -1 | 0 |  |  | Central IRL SIR | -1 |  |  | 779 | SLC-3 | Paradise Park Stormwater Improvement | St. Lucie County |  | 141.4996 | 0.51247
190000 | 770000 | 770000 | Central IRL | SIR | IR-SouthCentral | C-25 and South Indian R | 0.36 | 0.58 | St. Lucie County | 0.094856 | 4006.3812 | 11.0119 | 1.9772 | 1.0445 | 0.18755 | 380.0283 | 1310 | Fixed Single Family Units | 1310 | St. Lucie County | St. Lucie County |  |  |  | 0 | 1 | 1.0445 | 0.18755 | 380.0283 |  | -1 | -1 | -1 | -1 | 0 |  |  | Central IRL SIR | -1 |  |  | 779 | SLC-3 | Paradise Park Stormwater Improvement | St. Lucie County |  | 78.3845 | 0.30821
190000 | 770000 | 770000 | Central IRL | SIR | IR-SouthCentral | C-25 and South Indian R | 0.36 | 0.58 | St. Lucie County | 0.38347 | 3990.266 | 10.327 | 1.6618 | 3.9601 | 0.63726 | 1530.1528 | 1210 | Fixed Single Family Units | 1210 | St. Lucie County | St. Lucie County |  |  |  | 0 | 1 | 3.9601 | 0.63726 | 1530.1528 |  | -1 | -1 | -1 | -1 | 0 |  |  | Central IRL SIR | -1 |  |  | 779 | SLC-3 | Paradise Park Stormwater Improvement | St. Lucie County |  | 200.5481 | 1.241
190000 | 770000 | 770000 | Central IRL | SIR | IR-SouthCentral | C-25 and South Indian R | 0.36 | 0.58 | St. Lucie County | 0.10137 | 3990.266 | 10.327 | 1.6618 | 1.0468 | 0.16845 | 404.4779 | 1310 | Fixed Single Family Units | 1310 | St. Lucie County | St. Lucie County |  |  |  | 0 | 1 | 1.0468 | 0.16845 | 404.4779 |  | -1 | -1 | -1 | -1 | 0 |  |  | Central IRL SIR | -1 |  |  | 779 | SLC-3 | Paradise Park Stormwater Improvement | St. Lucie County |  | 81.1174 | 0.32804
190000 | 770000 | 770000 | Central IRL | SIR | IR-SouthCentral | C-25 and South Indian R | 0.36 | 0.58 | St. Lucie County | 0.01984 | 3944.2057 | 11.8129 | 2.2014 | 0.23437 | 0.043676 | 78.2548 | 1210 | Fixed Single Family Units | 1210 | St. Lucie County | St. Lucie County |  |  |  | 0 | 1 | 0.23437 | 0.043676 | 78.2548 |  | -1 | -1 | -1 | -1 | 0 |  |  | Central IRL SIR | -1 |  |  | 779 | SLC-3 | Paradise Park Stormwater Improvement | St. Lucie County |  | 36.7228 | 0.063467
190000 | 770000 | 770000 | Central IRL | SIR | IR-SouthCentral | C-25 and South Indian R | 0.36 | 0.58 | St. Lucie County | 0.17772 | 4010.0771 | 10.9337 | 1.9434 | 1.9431 | 0.34537 | 712.6661 | 1210 | Fixed Single Family Units | 1210 | St. Lucie County | St. Lucie County |  |  |  | 0 | 1 | 1.9431 | 0.34537 | 849.1376 |  | -1 | -1 | -1 | -1 | 0 |  |  | Central IRL SIR | -1 |  |  | 779 | SLC-3 | Paradise Park Stormwater Improvement | St. Lucie County |  | 228.4902 | 0.68868
190000 | 770000 | 770000 | Central IRL | SIR | IR-SouthCentral | C-25 and South Indian R | 0.36 | 0.58 | St. Lucie County | 0.001825 | 4010.0771 | 10.9337 | 1.9434 | 0.019954 | 0.0035466 | 7.3183 | 1310 | Fixed Single Family Units | 1310 | St. Lucie County | St. Lucie County |  |  |  | 0 | 1 | 0.019954 | 0.0035466 | 7.3183 |  | -1 | -1 | -1 | -1 | 0 |  |  | Central IRL SIR | -1 |  |  | 779 | SLC-3 | Paradise Park Stormwater Improvement | St. Lucie County |  | 34.6232 | 0.0059353
190000 | 770000 | 770000 | Central IRL | SIR | IR-SouthCentral | C-25 and South Indian R | 0.36 | 0.58 | St. Lucie County | 0.15085 | 4010.0771 | 10.9337 | 1.9434 | 1.6494 | 0.29316 | 604.9209 | 1310 | Fixed Single Family Units | 1310 | St. Lucie County | St. Lucie County |  |  |  | 0 | 1 | 1.6494 | 0.29316 | 604.9209 |  | -1 | -1 | -1 | -1 | 0 |  |  | Central IRL SIR | -1 |  |  | 779 | SLC-3 | Paradise Park Stormwater Improvement | St. Lucie County |  | 100.6074 | 0.49061
190000 | 770000 | 770000 | Central IRL | SIR | IR-SouthCentral | C-25 and South Indian R | 0.36 | 0.58 | St. Lucie County | 0.16466 | 4010.0771 | 10.9337 | 1.9434 | 1.8004 | 0.32 | 660.31 | 1310 | Fixed Single Family Units | 1310 | St. Lucie County | St. Lucie County |  |  |  | 0 | 1 | 1.8004 | 0.32 | 660.31 |  | -1 | -1 | -1 | -1 | 0 |  |  | Central IRL SIR | -1 |  |  | 779 | SLC-3 | Paradise Park Stormwater Improvement | St. Lucie County |  | 104.5845 | 0.53553
190000 | 770000 | 770000 | Central IRL | SIR | IR-SouthCentral | C-25 and South Indian R | 0.36 | 0.58 | St. Lucie County | 0.058636 | 3996.6876 | 9.6963 | 1.5051 | 0.56855 | 0.088254 | 234.3502 | 1210 | Fixed Single Family Units | 1210 | St. Lucie County | St. Lucie County |  |  |  | 0 | 1 | 0.56855 | 0.088254 | 472.8132 |  | -1 | -1 | -1 | -1 | 0 |  |  | Central IRL SIR | -1 |  |  | 779 | SLC-3 | Paradise Park Stormwater Improvement | St. Lucie County |  | 77.9659 | 0.38347
190000 | 770000 | 770000 | Central IRL | SIR | IR-SouthCentral | C-25 and South Indian R | 0.36 | 0.58 | St. Lucie County | 0.10995 | 3996.6876 | 9.6963 | 1.5051 | 1.0662 | 0.16549 | 439.4548 | 1750 | Governmental | 1750 | St. Lucie County | St. Lucie County |  |  |  | 0 | 1 | 1.0662 | 0.16549 | 439.4548 |  | -1 | -1 | -1 | -1 | 0 |  |  | Central IRL SIR | -1 |  |  | 779 | SLC-3 | Paradise Park Stormwater Improvement | St. Lucie County |  | 90.15 | 0.35641
190000 | 770000 | 770000 | Central IRL | SIR | IR-SouthCentral | C-25 and South Indian R | 0.36 | 0.58 | St. Lucie County | 0.15918 | 3996.6876 | 9.6963 | 1.5051 | 1.5435 | 0.23959 | 636.1998 | 1750 | Governmental | 1750 | St. Lucie County | St. Lucie County |  |  |  | 0 | 1 | 1.5435 | 0.23959 | 636.1998 |  | -1 | -1 | -1 | -1 | 0 |  |  | Central IRL SIR | -1 |  |  | 779 | SLC-3 | Paradise Park Stormwater Improvement | St. Lucie County |  | 103.5431 | 0.51598
190000 | 780000 | 780000 | Central IRL | SIR | IR-SouthCentral | C-25 and South Indian R | 0.36 | 0.58 | St. Lucie County | 0.16493 | 4000.3307 | 11.0227 | 1.9946 | 1.818 | 0.32897 | 659.7797 | 1210 | Fixed Single Family Units | 1210 | St. Lucie County | St. Lucie County |  |  |  | 0 | 1 | 1.818 | 0.32897 | 659.7797 |  | -1 | -1 | -1 | -1 | 0 |  |  | Central IRL SIR | -1 |  |  | 779 | SLC-3 | Paradise Park Stormwater Improvement | St. Lucie County |  | 293.7983 | 0.5351
190000 | 780000 | 780000 | Central IRL | SIR | IR-SouthCentral | C-25 and South Indian R | 0.36 | 0.58 | St. Lucie County | 0.20841 | 4000.3307 | 11.0227 | 1.9946 | 2.2972 | 0.41569 | 833.6894 | 1310 | Fixed Single Family Units | 1310 | St. Lucie County | St. Lucie County |  |  |  | 0 | 1 | 2.2972 | 0.41569 | 833.6894 |  | -1 | -1 | -1 | -1 | 0 |  |  | Central IRL SIR | -1 |  |  | 779 | SLC-3 | Paradise Park Stormwater Improvement | St. Lucie County |  | 121.0611 | 0.67615
190000 | 780000 | 780000 | Central IRL | SIR | IR-SouthCentral | C-25 and South Indian R | 0.36 | 0.58 | St. Lucie County | 0.0043442 | 4000.3307 | 11.0227 | 1.9946 | 0.047885 | 0.008665 | 17.3784 | 1310 | Fixed Single Family Units | 1310 | St. Lucie County | St. Lucie County |  |  |  | 0 | 1 | 0.047885 | 0.008665 | 17.3784 |  | -1 | -1 | -1 | -1 | 0 |  |  | Central IRL SIR | -1 |  |  | 779 | SLC-3 | Paradise Park Stormwater Improvement | St. Lucie County |  | 127.1163 | 0.014094
190000 | 780000 | 780000 | Central IRL | SIR | IR-SouthCentral | C-25 and South Indian R | 0.36 | 0.58 | St. Lucie County | 0.2845 | 3944.3252 | 11.3571 | 2.001 | 3.2311 | 0.56928 | 1122.1572 | 1210 | Fixed Single Family Units | 1210 | St. Lucie County | St. Lucie County |  |  |  | 0 | 1 | 3.2311 | 0.56928 | 1122.1572 |  | -1 | -1 | -1 | -1 | 0 |  |  | Central IRL SIR | -1 |  |  | 779 | SLC-3 | Paradise Park Stormwater Improvement | St. Lucie County |  | 137.0531 | 0.9101
190000 | 780000 | 780000 | Central IRL | SIR | IR-SouthCentral | C-25 and South Indian R | 0.36 | 0.58 | St. Lucie County | 0.0033236 | 3944.3252 | 11.3571 | 2.001 | 0.037746 | 0.0066505 | 13.1094 | 1310 | Fixed Single Family Units | 1310 | St. Lucie County | St. Lucie County |  |  |  | 0 | 1 | 0.037746 | 0.0066505 | 13.1094 |  | -1 | -1 | -1 | -1 | 0 |  |  | Central IRL SIR | -1 |  |  | 779 | SLC-3 | Paradise Park Stormwater Improvement | St. Lucie County |  | 62.19 | 0.010632
190000 | 780000 | 780000 | Central IRL | SIR | IR-SouthCentral | C-25 and South Indian R | 0.36 | 0.58 | St. Lucie County | 0.19871 | 4002.6736 | 10.5353 | 1.7554 | 2.0935 | 0.34881 | 795.3698 | 1210 | Fixed Single Family Units | 1210 | St. Lucie County | St. Lucie County |  |  |  | 0 | 1 | 2.0935 | 0.34881 | 824.8864 |  | -1 | -1 | -1 | -1 | 0 |  |  | Central IRL SIR | -1 |  |  | 779 | SLC-3 | Paradise Park Stormwater Improvement | St. Lucie County |  | 149.5279 | 0.66901
190000 | 780000 | 780000 | Central IRL | SIR | IR-SouthCentral | C-25 and South Indian R | 0.36 | 0.58 | St. Lucie County | 0.053883 | 4002.6736 | 10.5353 | 1.7554 | 0.56767 | 0.094585 | 215.6769 | 1310 | Fixed Single Family Units | 1310 | St. Lucie County | St. Lucie County |  |  |  | 0 | 1 | 0.56767 | 0.094585 | 215.6769 |  | -1 | -1 | -1 | -1 | 0 |  |  | Central IRL SIR | -1 |  |  | 779 | SLC-3 | Paradise Park Stormwater Improvement | St. Lucie County |  | 62.3598 | 0.17492
190000 | 780000 | 780000 | Central IRL | SIR | IR-SouthCentral | C-25 and South Indian R | 0.36 | 0.58 | St. Lucie County | 0.055174 | 4002.6736 | 10.5353 | 1.7554 | 0.58127 | 0.096852 | 220.8446 | 1310 | Fixed Single Family Units | 1310 | St. Lucie County | St. Lucie County |  |  |  | 0 | 1 | 0.58127 | 0.096852 | 220.8446 |  | -1 | -1 | -1 | -1 | 0 |  |  | Central IRL SIR | -1 |  |  | 779 | SLC-3 | Paradise Park Stormwater Improvement | St. Lucie County |  | 64.6566 | 0.17911
190000 | 780000 | 780000 | Central IRL | SIR | IR-SouthCentral | C-25 and South Indian R | 0.36 | 0.58 | St. Lucie County | 0.00080962 | 4002.6736 | 10.5353 | 1.7554 | 0.0085296 | 0.0014212 | 3.2406 | 1310 | Fixed Single Family Units | 1310 | St. Lucie County | St. Lucie County |  |  |  | 0 | 1 | 0.0085296 | 0.0014212 | 3.2406 |  | -1 | -1 | -1 | -1 | 0 |  |  | Central IRL SIR | -1 |  |  | 779 | SLC-3 | Paradise Park Stormwater Improvement | St. Lucie County |  | 37.4744 | 0.0026283
190000 | 780000 | 780000 | Central IRL | SIR | IR-SouthCentral | C-25 and South Indian R | 0.36 | 0.58 | St. Lucie County | 0.00017294 | 4002.6736 | 10.5353 | 1.7554 | 0.001822 | 0.00030358 | 0.69224 | 1310 | Fixed Single Family Units | 1310 | St. Lucie County | St. Lucie County |  |  |  | 0 | 1 | 0.001822 | 0.00030358 | 0.69224 |  | -1 | -1 | -1 | -1 | 0 |  |  | Central IRL SIR | -1 |  |  | 779 | SLC-3 | Paradise Park Stormwater Improvement | St. Lucie County |  | 8.2805 | 0.00056143
190000 | 780000 | 780000 | Central IRL | SIR | IR-SouthCentral | C-25 and South Indian R | 0.36 | 0.58 | St. Lucie County | 0.44816 | 3988.3056 | 10.3366 | 1.6647 | 4.6325 | 0.74606 | 1787.3962 | 1210 | Fixed Single Family Units | 1210 | St. Lucie County | St. Lucie County |  |  |  | 0 | 1 | 4.6325 | 0.74606 | 1787.3962 |  | -1 | -1 | -1 | -1 | 0 |  |  | Central IRL SIR | -1 |  |  | 779 | SLC-3 | Paradise Park Stormwater Improvement | St. Lucie County |  | 199.8332 | 1.4496
190000 | 780000 | 780000 | Central IRL | SIR | IR-SouthCentral | C-25 and South Indian R | 0.36 | 0.58 | St. Lucie County | 0.0035509 | 3988.3056 | 10.3366 | 1.6647 | 0.036705 | 0.0059113 | 14.1622 | 1310 | Fixed Single Family Units | 1310 | St. Lucie County | St. Lucie County |  |  |  | 0 | 1 | 0.036705 | 0.0059113 | 14.1622 |  | -1 | -1 | -1 | -1 | 0 |  |  | Central IRL SIR | -1 |  |  | 779 | SLC-3 | Paradise Park Stormwater Improvement | St. Lucie County |  | 109.6549 | 0.011486
190000 | 780000 | 780000 | Central IRL | SIR | IR-SouthCentral | C-25 and South Indian R | 0.36 | 0.58 | St. Lucie County | 0.39225 | 3963.4548 | 10.3814 | 1.7121 | 4.0721 | 0.67155 | 1554.6548 | 1210 | Fixed Single Family Units | 1210 | St. Lucie County | St. Lucie County |  |  |  | 0 | 1 | 4.0721 | 0.67155 | 1554.6548 |  | -1 | -1 | -1 | -1 | 0 |  |  | Central IRL SIR | -1 |  |  | 779 | SLC-3 | Paradise Park Stormwater Improvement | St. Lucie County |  | 170.8003 | 1.2609
190000 | 780000 | 780000 | Central IRL | SIR | IR-SouthCentral | C-25 and South Indian R | 0.36 | 0.58 | St. Lucie County | 0.0021421 | 3963.4548 | 10.3814 | 1.7121 | 0.022238 | 0.0036674 | 8.4901 | 1310 | Fixed Single Family Units | 1310 | St. Lucie County | St. Lucie County |  |  |  | 0 | 1 | 0.022238 | 0.0036674 | 8.4901 |  | -1 | -1 | -1 | -1 | 0 |  |  | Central IRL SIR | -1 |  |  | 779 | SLC-3 | Paradise Park Stormwater Improvement | St. Lucie County |  | 40.4589 | 0.0068857
190000 | 780000 | 780000 | Central IRL | SIR | IR-SouthCentral | C-25 and South Indian R | 0.36 | 0.58 | St. Lucie County | 0.00085449 | 3963.4548 | 10.3814 | 1.7121 | 0.0088708 | 0.0014629 | 3.3867 | 1310 | Fixed Single Family Units | 1310 | St. Lucie County | St. Lucie County |  |  |  | 0 | 1 | 0.0088708 | 0.0014629 | 3.3867 |  | -1 | -1 | -1 | -1 | 0 |  |  | Central IRL SIR | -1 |  |  | 779 | SLC-3 | Paradise Park Stormwater Improvement | St. Lucie County |  | 39.5941 | 0.0027467
190000 | 780000 | 780000 | Central IRL | SIR | IR-SouthCentral | C-25 and South Indian R | 0.36 | 0.58 | St. Lucie County | 0.10933 | 3963.4548 | 10.3814 | 1.7121 | 1.135 | 0.18719 | 433.3401 | 1310 | Fixed Single Family Units | 1310 | St. Lucie County | St. Lucie County |  |  |  | 0 | 1 | 1.135 | 0.18719 | 433.3401 |  | -1 | -1 | -1 | -1 | 0 |  |  | Central IRL SIR | -1 |  |  | 779 | SLC-3 | Paradise Park Stormwater Improvement | St. Lucie County |  | 90.3132 | 0.35145
190000 | 780000 | 780000 | Central IRL | SIR | IR-SouthCentral | C-25 and South Indian R | 0.36 | 0.58 | St. Lucie County | 0.54699 | 3990.8743 | 10.062 | 1.5345 | 5.5038 | 0.83933 | 2182.9521 | 1210 | Fixed Single Family Units | 1210 | St. Lucie County | St. Lucie County |  |  |  | 0 | 1 | 5.5038 | 0.83933 | 2182.9521 |  | -1 | -1 | -1 | -1 | 0 |  |  | Central IRL SIR | -1 |  |  | 779 | SLC-3 | Paradise Park Stormwater Improvement | St. Lucie County |  | 200.0486 | 1.7704
190000 | 780000 | 780000 | Central IRL | SIR | IR-SouthCentral | C-25 and South Indian R | 0.36 | 0.58 | St. Lucie County | 0.00090842 | 3990.8743 | 10.062 | 1.5345 | 0.0091405 | 0.0013939 | 3.6254 | 1310 | Fixed Single Family Units | 1310 | St. Lucie County | St. Lucie County |  |  |  | 0 | 1 | 0.0091405 | 0.0013939 | 3.6254 |  | -1 | -1 | -1 | -1 | 0 |  |  | Central IRL SIR | -1 |  |  | 779 | SLC-3 | Paradise Park Stormwater Improvement | St. Lucie County |  | 17.6704 | 0.0029403
190000 | 780000 | 780000 | Central IRL | SIR | IR-SouthCentral | C-25 and South Indian R | 0.36 | 0.58 | St. Lucie County | 0.00025015 | 3990.8743 | 10.062 | 1.5345 | 0.002517 | 0.00038384 | 0.99831 | 1310 | Fixed Single Family Units | 1310 | St. Lucie County | St. Lucie County |  |  |  | 0 | 1 | 0.002517 | 0.00038384 | 0.99831 |  | -1 | -1 | -1 | -1 | 0 |  |  | Central IRL SIR | -1 |  |  | 779 | SLC-3 | Paradise Park Stormwater Improvement | St. Lucie County |  | 11.9258 | 0.00080966
190000 | 780000 | 780000 | Central IRL | SIR | IR-SouthCentral | C-25 and South Indian R | 0.36 | 0.58 | St. Lucie County | 0.021251 | 3965.7317 | 10.425 | 1.7265 | 0.22154 | 0.03669 | 84.2763 | 1210 | Fixed Single Family Units | 1210 | St. Lucie County | St. Lucie County |  |  |  | 0 | 1 | 0.22154 | 0.03669 | 84.2763 |  | -1 | -1 | -1 | -1 | 0 |  |  | Central IRL SIR | -1 |  |  | 779 | SLC-3 | Paradise Park Stormwater Improvement | St. Lucie County |  | 87.0292 | 0.068351
190000 | 780000 | 780000 | Central IRL | SIR | IR-SouthCentral | C-25 and South Indian R | 0.36 | 0.58 | FDOT District 4 | 0.096221 | 3965.7317 | 10.425 | 1.7265 | 1.0031 | 0.16612 | 381.5851 | 1210 | Fixed Single Family Units | 1210 | FDOT District 4 St. Lucie County | FDOT District 4 |  |  |  | 0 | 1 | 1.0031 | 0.16612 | 836.1558 |  | -1 | -1 | -1 | -1 | 0 |  |  | Central IRL SIR | -1 |  |  | 779 | SLC-3 | Paradise Park Stormwater Improvement | St. Lucie County |  | 139.364 | 0.67815
190000 | 780000 | 780000 | Central IRL | SIR | IR-SouthCentral | C-25 and South Indian R | 0.36 | 0.58 | St. Lucie County | 0.0025038 | 3965.7317 | 10.425 | 1.7265 | 0.026102 | 0.0043228 | 9.9295 | 1310 | Fixed Single Family Units | 1310 | St. Lucie County | St. Lucie County |  |  |  | 0 | 1 | 0.026102 | 0.0043228 | 9.9295 |  | -1 | -1 | -1 | -1 | 0 |  |  | Central IRL SIR | -1 |  |  | 779 | SLC-3 | Paradise Park Stormwater Improvement | St. Lucie County |  | 47.5278 | 0.0080531
190000 | 780000 | 780000 | Central IRL | SIR | IR-SouthCentral | C-25 and South Indian R | 0.36 | 0.58 | FDOT District 4 | 0.00022284 | 3965.7317 | 10.425 | 1.7265 | 0.0023231 | 0.00038472 | 0.88371 | 1310 | Fixed Single Family Units | 1310 | FDOT District 4 St. Lucie County | FDOT District 4 |  |  |  | 0 | 1 | 0.0023231 | 0.00038472 | 0.88371 |  | -1 | -1 | -1 | -1 | 0 |  |  | Central IRL SIR | -1 |  |  | 779 | SLC-3 | Paradise Park Stormwater Improvement | St. Lucie County |  | 6.7592 | 0.00071671
190000 | 780000 | 780000 | Central IRL | SIR | IR-SouthCentral | C-25 and South Indian R | 0.36 | 0.58 | St. Lucie County | 0.27608 | 4005.6647 | 10.6567 | 1.8121 | 2.9421 | 0.50028 | 1105.889 | 1210 | Fixed Single Family Units | 1210 | St. Lucie County | St. Lucie County |  |  |  | 0 | 1 | 2.9421 | 0.50028 | 1105.889 |  | -1 | -1 | -1 | -1 | 0 |  |  | Central IRL SIR | -1 |  |  | 779 | SLC-3 | Paradise Park Stormwater Improvement | St. Lucie County |  | 133.8861 | 0.89691
190000 | 780000 | 780000 | Central IRL | SIR | IR-SouthCentral | C-25 and South Indian R | 0.36 | 0.58 | St. Lucie County | 0.0034834 | 4005.6647 | 10.6567 | 1.8121 | 0.037122 | 0.0063123 | 13.9534 | 1310 | Fixed Single Family Units | 1310 | St. Lucie County | St. Lucie County |  |  |  | 0 | 1 | 0.037122 | 0.0063123 | 13.9534 |  | -1 | -1 | -1 | -1 | 0 |  |  | Central IRL SIR | -1 |  |  | 779 | SLC-3 | Paradise Park Stormwater Improvement | St. Lucie County |  | 65.2626 | 0.011317
190000 | 780000 | 780000 | Central IRL | SIR | IR-SouthCentral | C-25 and South Indian R | 0.36 | 0.58 | St. Lucie County | 0.064899 | 3999.8593 | 10.5838 | 1.7747 | 0.68688 | 0.11518 | 259.5862 | 1210 | Fixed Single Family Units | 1210 | St. Lucie County | St. Lucie County |  |  |  | 0 | 1 | 0.68688 | 0.11518 | 1357.6018 |  | -1 | -1 | -1 | -1 | 0 |  |  | Central IRL SIR | -1 |  |  | 779 | SLC-3 | Paradise Park Stormwater Improvement | St. Lucie County |  | 110.606 | 1.1011
190000 | 780000 | 780000 | Central IRL | SIR | IR-SouthCentral | C-25 and South Indian R | 0.36 | 0.58 | St. Lucie County | 0.10045 | 3999.8593 | 10.5838 | 1.7747 | 1.0631 | 0.17826 | 401.7755 | 1310 | Fixed Single Family Units | 1310 | St. Lucie County | St. Lucie County |  |  |  | 0 | 1 | 1.0631 | 0.17826 | 401.7755 |  | -1 | -1 | -1 | -1 | 0 |  |  | Central IRL SIR | -1 |  |  | 779 | SLC-3 | Paradise Park Stormwater Improvement | St. Lucie County |  | 80.7471 | 0.32585
190000 | 780000 | 780000 | Central IRL | SIR | IR-SouthCentral | C-25 and South Indian R | 0.36 | 0.58 | St. Lucie County | 0.086021 | 3999.8593 | 10.5838 | 1.7747 | 0.91042 | 0.15266 | 344.0702 | 1310 | Fixed Single Family Units | 1310 | St. Lucie County | St. Lucie County |  |  |  | 0 | 1 | 0.91042 | 0.15266 | 344.0702 |  | -1 | -1 | -1 | -1 | 0 |  |  | Central IRL SIR | -1 |  |  | 779 | SLC-3 | Paradise Park Stormwater Improvement | St. Lucie County |  | 74.7135 | 0.27905
190000 | 780000 | 780000 | Central IRL | SIR | IR-SouthCentral | C-25 and South Indian R | 0.36 | 0.58 | St. Lucie County | 0.24013 | 3979.0463 | 10.3541 | 1.6862 | 2.4864 | 0.40491 | 955.4935 | 1210 | Fixed Single Family Units | 1210 | St. Lucie County | St. Lucie County |  |  |  | 0 | 1 | 2.4864 | 0.40491 | 955.4935 |  | -1 | -1 | -1 | -1 | 0 |  |  | Central IRL SIR | -1 |  |  | 779 | SLC-3 | Paradise Park Stormwater Improvement | St. Lucie County |  | 188.4466 | 0.77493
190000 | 780000 | 780000 | Central IRL | SIR | IR-SouthCentral | C-25 and South Indian R | 0.36 | 0.58 | St. Lucie County | 0.0016326 | 3979.0463 | 10.3541 | 1.6862 | 0.016905 | 0.002753 | 6.4963 | 1310 | Fixed Single Family Units | 1310 | St. Lucie County | St. Lucie County |  |  |  | 0 | 1 | 0.016905 | 0.002753 | 6.4963 |  | -1 | -1 | -1 | -1 | 0 |  |  | Central IRL SIR | -1 |  |  | 779 | SLC-3 | Paradise Park Stormwater Improvement | St. Lucie County |  | 31.0594 | 0.0052687
190000 | 780000 | 780000 | Central IRL | SIR | IR-SouthCentral | C-25 and South Indian R | 0.36 | 0.58 | St. Lucie County | 0.13926 | 3988.983 | 10.7482 | 1.8701 | 1.4968 | 0.26043 | 555.5007 | 1210 | Fixed Single Family Units | 1210 | St. Lucie County | St. Lucie County |  |  |  | 0 | 1 | 1.4968 | 0.26043 | 555.5007 |  | -1 | -1 | -1 | -1 | 0 |  |  | Central IRL SIR | -1 |  |  | 779 | SLC-3 | Paradise Park Stormwater Improvement | St. Lucie County |  | 159.8144 | 0.45053
190000 | 780000 | 780000 | Central IRL | SIR | IR-SouthCentral | C-25 and South Indian R | 0.36 | 0.58 | St. Lucie County | 0.0021563 | 3988.983 | 10.7482 | 1.8701 | 0.023176 | 0.0040324 | 8.6013 | 1310 | Fixed Single Family Units | 1310 | St. Lucie County | St. Lucie County |  |  |  | 0 | 1 | 0.023176 | 0.0040324 | 8.6013 |  | -1 | -1 | -1 | -1 | 0 |  |  | Central IRL SIR | -1 |  |  | 779 | SLC-3 | Paradise Park Stormwater Improvement | St. Lucie County |  | 40.8241 | 0.0069759
190000 | 780000 | 780000 | Central IRL | SIR | IR-SouthCentral | C-25 and South Indian R | 0.36 | 0.58 | St. Lucie County | 0.057545 | 3988.983 | 10.7482 | 1.8701 | 0.6185 | 0.10761 | 229.5451 | 1310 | Fixed Single Family Units | 1310 | St. Lucie County | St. Lucie County |  |  |  | 0 | 1 | 0.6185 | 0.10761 | 229.5451 |  | -1 | -1 | -1 | -1 | 0 |  |  | Central IRL SIR | -1 |  |  | 779 | SLC-3 | Paradise Park Stormwater Improvement | St. Lucie County |  | 72.8139 | 0.18617
190000 | 780000 | 780000 | Central IRL | SIR | IR-SouthCentral | C-25 and South Indian R | 0.36 | 0.58 | St. Lucie County | 0.15818 | 3988.983 | 10.7482 | 1.8701 | 1.7001 | 0.29581 | 630.9722 | 1310 | Fixed Single Family Units | 1310 | St. Lucie County | St. Lucie County |  |  |  | 0 | 1 | 1.7001 | 0.29581 | 630.9722 |  | -1 | -1 | -1 | -1 | 0 |  |  | Central IRL SIR | -1 |  |  | 779 | SLC-3 | Paradise Park Stormwater Improvement | St. Lucie County |  | 101.7854 | 0.51174
190000 | 780000 | 780000 | Central IRL | SIR | IR-SouthCentral | C-25 and South Indian R | 0.36 | 0.58 | St. Lucie County | 0.46942 | 3959.3838 | 10.0499 | 1.5693 | 4.7176 | 0.73667 | 1858.6255 | 1210 | Fixed Single Family Units | 1210 | St. Lucie County | St. Lucie County |  |  |  | 0 | 1 | 4.7176 | 0.73667 | 1858.6255 |  | -1 | -1 | -1 | -1 | 0 |  |  | Central IRL SIR | -1 |  |  | 779 | SLC-3 | Paradise Park Stormwater Improvement | St. Lucie County |  | 199.9349 | 1.5074
190000 | 780000 | 780000 | Central IRL | SIR | IR-SouthCentral | C-25 and South Indian R | 0.36 | 0.58 | St. Lucie County | 0.0021838 | 3959.3838 | 10.0499 | 1.5693 | 0.021947 | 0.0034271 | 8.6465 | 1310 | Fixed Single Family Units | 1310 | St. Lucie County | St. Lucie County |  |  |  | 0 | 1 | 0.021947 | 0.0034271 | 8.6465 |  | -1 | -1 | -1 | -1 | 0 |  |  | Central IRL SIR | -1 |  |  | 779 | SLC-3 | Paradise Park Stormwater Improvement | St. Lucie County |  | 40.9304 | 0.0070126
190000 | 780000 | 780000 | Central IRL | SIR | IR-SouthCentral | C-25 and South Indian R | 0.36 | 0.58 | St. Lucie County | 0.0061348 | 3959.3838 | 10.0499 | 1.5693 | 0.061654 | 0.0096275 | 24.2901 | 1750 | Governmental | 1750 | St. Lucie County | St. Lucie County |  |  |  | 0 | 1 | 0.061654 | 0.0096275 | 24.2901 |  | -1 | -1 | -1 | -1 | 0 |  |  | Central IRL SIR | -1 |  |  | 779 | SLC-3 | Paradise Park Stormwater Improvement | St. Lucie County |  | 42.568 | 0.0197
190000 | 780000 | 780000 | Central IRL | SIR | IR-SouthCentral | C-25 and South Indian R | 0.36 | 0.58 | St. Lucie County | 0.0019823 | 3959.3838 | 10.0499 | 1.5693 | 0.019922 | 0.0031108 | 7.8486 | 1310 | Fixed Single Family Units | 1310 | St. Lucie County | St. Lucie County |  |  |  | 0 | 1 | 0.019922 | 0.0031108 | 7.8486 |  | -1 | -1 | -1 | -1 | 0 |  |  | Central IRL SIR | -1 |  |  | 779 | SLC-3 | Paradise Park Stormwater Improvement | St. Lucie County |  | 44.596 | 0.0063655
190000 | 780000 | 780000 | Central IRL | SIR | IR-SouthCentral | C-25 and South Indian R | 0.36 | 0.58 | St. Lucie County | 0.021413 | 3959.3838 | 10.0499 | 1.5693 | 0.2152 | 0.033604 | 84.7829 | 1750 | Governmental | 1750 | St. Lucie County | St. Lucie County |  |  |  | 0 | 1 | 0.2152 | 0.033604 | 84.7829 |  | -1 | -1 | -1 | -1 | 0 |  |  | Central IRL SIR | -1 |  |  | 779 | SLC-3 | Paradise Park Stormwater Improvement | St. Lucie County |  | 41.2362 | 0.068761
190000 | 780000 | 780000 | Central IRL | SIR | IR-SouthCentral | C-25 and South Indian R | 0.36 | 0.58 | St. Lucie County | 0.0075179 | 3945.9585 | 8.5784 | 1.163 | 0.064492 | 0.0087432 | 29.6652 | 1700 | Institutional (Educational,religious,health and military facilities) | 1700 | St. Lucie County | St. Lucie County |  |  |  | 0 | 1 | 0.064492 | 0.0087432 | 29.6652 |  | -1 | -1 | -1 | -1 | 0 |  |  | Central IRL SIR | -1 |  |  | 779 | SLC-3 | Paradise Park Stormwater Improvement | St. Lucie County |  | 26.2859 | 0.024059
190000 | 780000 | 780000 | Central IRL | SIR | IR-SouthCentral | C-25 and South Indian R | 0.36 | 0.58 | St. Lucie County | 1.87e-05 | 3945.9585 | 8.5784 | 1.163 | 0.00016041 | 2.1747e-05 | 0.073788 | 1210 | Fixed Single Family Units | 1210 | St. Lucie County | St. Lucie County |  |  |  | 0 | 1 | 0.00016041 | 2.1747e-05 | 0.073788 |  | -1 | -1 | -1 | -1 | 0 |  |  | Central IRL SIR | -1 |  |  | 779 | SLC-3 | Paradise Park Stormwater Improvement | St. Lucie County |  | 1.321 | 5.9844e-05
190000 | 780000 | 780000 | Central IRL | SIR | IR-SouthCentral | C-25 and South Indian R | 0.36 | 0.58 | St. Lucie County | 0.00035016 | 3945.9585 | 8.5784 | 1.163 | 0.0030038 | 0.00040723 | 1.3817 | 1750 | Governmental | 1750 | St. Lucie County | St. Lucie County |  |  |  | 0 | 1 | 0.0030038 | 0.00040723 | 1.3817 |  | -1 | -1 | -1 | -1 | 0 |  |  | Central IRL SIR | -1 |  |  | 779 | SLC-3 | Paradise Park Stormwater Improvement | St. Lucie County |  | 22.4017 | 0.0011206
190000 | 790000 | 790000 | Central IRL | SIR | IR-SouthCentral | C-25 and South Indian R | 0.36 | 0.58 | St. Lucie County | 0.090973 | 3998.0716 | 11.076 | 2.0225 | 1.0076 | 0.18399 | 363.7174 | 1310 | Fixed Single Family Units | 1310 | St. Lucie County | St. Lucie County |  |  |  | 0 | 1 | 1.0076 | 0.18399 | 363.7174 |  | -1 | -1 | -1 | -1 | 0 |  |  | Central IRL SIR | -1 |  |  | 779 | SLC-3 | Paradise Park Stormwater Improvement | St. Lucie County |  | 77.2429 | 0.29499
190000 | 790000 | 790000 | Central IRL | SIR | IR-SouthCentral | C-25 and South Indian R | 0.36 | 0.58 | St. Lucie County | 0.15153 | 4008.523 | 9.6593 | 1.4879 | 1.4637 | 0.22547 | 607.4181 | 1210 | Fixed Single Family Units | 1210 | St. Lucie County | St. Lucie County |  |  |  | 0 | 1 | 1.4637 | 0.22547 | 607.4181 |  | -1 | -1 | -1 | -1 | 0 |  |  | Central IRL SIR | -1 |  |  | 779 | SLC-3 | Paradise Park Stormwater Improvement | St. Lucie County |  | 174.8594 | 0.49263
190000 | 790000 | 790000 | Central IRL | SIR | IR-SouthCentral | C-25 and South Indian R | 0.36 | 0.58 | St. Lucie County | 0.036004 | 4008.523 | 9.6593 | 1.4879 | 0.34777 | 0.053571 | 144.3216 | 1750 | Governmental | 1750 | St. Lucie County | St. Lucie County |  |  |  | 0 | 1 | 0.34777 | 0.053571 | 144.3216 |  | -1 | -1 | -1 | -1 | 0 |  |  | Central IRL SIR | -1 |  |  | 779 | SLC-3 | Paradise Park Stormwater Improvement | St. Lucie County |  | 53.0017 | 0.11705
190000 | 790000 | 790000 | Central IRL | SIR | IR-SouthCentral | C-25 and South Indian R | 0.36 | 0.58 | St. Lucie County | 0.24107 | 4008.523 | 9.6593 | 1.4879 | 2.3286 | 0.35869 | 966.3305 | 1750 | Governmental | 1750 | St. Lucie County | St. Lucie County |  |  |  | 0 | 1 | 2.3286 | 0.35869 | 966.3305 |  | -1 | -1 | -1 | -1 | 0 |  |  | Central IRL SIR | -1 |  |  | 779 | SLC-3 | Paradise Park Stormwater Improvement | St. Lucie County |  | 126.4401 | 0.78372
190000 | 790000 | 790000 | Central IRL | SIR | IR-SouthCentral | C-25 and South Indian R | 0.36 | 0.58 | St. Lucie County | 0.19175 | 3975.4752 | 10.214 | 1.6209 | 1.9586 | 0.31081 | 762.3056 | 1210 | Fixed Single Family Units | 1210 | St. Lucie County | St. Lucie County |  |  |  | 0 | 1 | 1.9586 | 0.31081 | 762.3056 |  | -1 | -1 | -1 | -1 | 0 |  |  | Central IRL SIR | -1 |  |  | 779 | SLC-3 | Paradise Park Stormwater Improvement | St. Lucie County |  | 153.4302 | 0.61825
190000 | 790000 | 790000 | Central IRL | SIR | IR-SouthCentral | C-25 and South Indian R | 0.36 | 0.58 | St. Lucie County | 0.00014391 | 3975.4752 | 10.214 | 1.6209 | 0.0014699 | 0.00023326 | 0.57211 | 1310 | Fixed Single Family Units | 1310 | St. Lucie County | St. Lucie County |  |  |  | 0 | 1 | 0.0014699 | 0.00023326 | 0.57211 |  | -1 | -1 | -1 | -1 | 0 |  |  | Central IRL SIR | -1 |  |  | 779 | SLC-3 | Paradise Park Stormwater Improvement | St. Lucie County |  | 9.7962 | 0.000464
190000 | 790000 | 790000 | Central IRL | SIR | IR-SouthCentral | C-25 and South Indian R | 0.36 | 0.58 | St. Lucie County | 0.002046 | 3975.4752 | 10.214 | 1.6209 | 0.020898 | 0.0033163 | 8.1338 | 1310 | Fixed Single Family Units | 1310 | St. Lucie County | St. Lucie County |  |  |  | 0 | 1 | 0.020898 | 0.0033163 | 8.1338 |  | -1 | -1 | -1 | -1 | 0 |  |  | Central IRL SIR | -1 |  |  | 779 | SLC-3 | Paradise Park Stormwater Improvement | St. Lucie County |  | 38.3153 | 0.0065967
190000 | 790000 | 790000 | Central IRL | SIR | IR-SouthCentral | C-25 and South Indian R | 0.36 | 0.58 | St. Lucie County | 0.0017918 | 3975.4752 | 10.214 | 1.6209 | 0.018302 | 0.0029043 | 7.1233 | 1310 | Fixed Single Family Units | 1310 | St. Lucie County | St. Lucie County |  |  |  | 0 | 1 | 0.018302 | 0.0029043 | 7.1233 |  | -1 | -1 | -1 | -1 | 0 |  |  | Central IRL SIR | -1 |  |  | 779 | SLC-3 | Paradise Park Stormwater Improvement | St. Lucie County |  | 33.9948 | 0.0057772
190000 | 790000 | 790000 | Central IRL | SIR | IR-SouthCentral | C-25 and South Indian R | 0.36 | 0.58 | St. Lucie County | 0.018472 | 3975.4752 | 10.214 | 1.6209 | 0.18868 | 0.029941 | 73.436 | 1310 | Fixed Single Family Units | 1310 | St. Lucie County | St. Lucie County |  |  |  | 0 | 1 | 0.18868 | 0.029941 | 73.436 |  | -1 | -1 | -1 | -1 | 0 |  |  | Central IRL SIR | -1 |  |  | 779 | SLC-3 | Paradise Park Stormwater Improvement | St. Lucie County |  | 42.2103 | 0.059559
190000 | 790000 | 790000 | Central IRL | SIR | IR-SouthCentral | C-25 and South Indian R | 0.36 | 0.58 | St. Lucie County | 0.07626 | 4007.6639 | 10.4637 | 1.7162 | 0.79797 | 0.13088 | 305.6259 | 1210 | Fixed Single Family Units | 1210 | St. Lucie County | St. Lucie County |  |  |  | 0 | 1 | 0.79797 | 0.13088 | 1399.6703 |  | -1 | -1 | -1 | -1 | 0 |  |  | Central IRL SIR | -1 |  |  | 779 | SLC-3 | Paradise Park Stormwater Improvement | St. Lucie County |  | 112.376 | 1.1352
190000 | 790000 | 790000 | Central IRL | SIR | IR-SouthCentral | C-25 and South Indian R | 0.36 | 0.58 | St. Lucie County | 0.3514 | 4002.5369 | 10.403 | 1.6851 | 3.6556 | 0.59214 | 1406.504 | 1210 | Fixed Single Family Units | 1210 | St. Lucie County | St. Lucie County |  |  |  | 0 | 1 | 3.6556 | 0.59214 | 1406.504 |  | -1 | -1 | -1 | -1 | 0 |  |  | Central IRL SIR | -1 |  |  | 779 | SLC-3 | Paradise Park Stormwater Improvement | St. Lucie County |  | 182.9238 | 1.1407
190000 | 790000 | 790000 | Central IRL | SIR | IR-SouthCentral | C-25 and South Indian R | 0.36 | 0.58 | St. Lucie County | 0.0011821 | 4002.5369 | 10.403 | 1.6851 | 0.012297 | 0.0019918 | 4.7312 | 1310 | Fixed Single Family Units | 1310 | St. Lucie County | St. Lucie County |  |  |  | 0 | 1 | 0.012297 | 0.0019918 | 4.7312 |  | -1 | -1 | -1 | -1 | 0 |  |  | Central IRL SIR | -1 |  |  | 779 | SLC-3 | Paradise Park Stormwater Improvement | St. Lucie County |  | 22.7559 | 0.0038371
190000 | 790000 | 790000 | Central IRL | SIR | IR-SouthCentral | C-25 and South Indian R | 0.36 | 0.58 | St. Lucie County | 0.00081111 | 4002.5369 | 10.403 | 1.6851 | 0.0084379 | 0.0013668 | 3.2465 | 1310 | Fixed Single Family Units | 1310 | St. Lucie County | St. Lucie County |  |  |  | 0 | 1 | 0.0084379 | 0.0013668 | 3.2465 |  | -1 | -1 | -1 | -1 | 0 |  |  | Central IRL SIR | -1 |  |  | 779 | SLC-3 | Paradise Park Stormwater Improvement | St. Lucie County |  | 37.7898 | 0.002633
190000 | 790000 | 790000 | Central IRL | SIR | IR-SouthCentral | C-25 and South Indian R | 0.36 | 0.58 | St. Lucie County | 0.08498 | 3963.0784 | 10.5283 | 1.7976 | 0.8947 | 0.15276 | 336.784 | 1210 | Fixed Single Family Units | 1210 | St. Lucie County | St. Lucie County |  |  |  | 0 | 1 | 0.8947 | 0.15276 | 1131.0558 |  | -1 | -1 | -1 | -1 | 0 |  |  | Central IRL SIR | -1 |  |  | 779 | SLC-3 | Paradise Park Stormwater Improvement | St. Lucie County |  | 115.9542 | 0.91732
190000 | 790000 | 790000 | Central IRL | SIR | IR-SouthCentral | C-25 and South Indian R | 0.36 | 0.58 | St. Lucie County | 0.0018007 | 3963.0784 | 10.5283 | 1.7976 | 0.018958 | 0.0032368 | 7.1362 | 1310 | Fixed Single Family Units | 1310 | St. Lucie County | St. Lucie County |  |  |  | 0 | 1 | 0.018958 | 0.0032368 | 7.1362 |  | -1 | -1 | -1 | -1 | 0 |  |  | Central IRL SIR | -1 |  |  | 779 | SLC-3 | Paradise Park Stormwater Improvement | St. Lucie County |  | 81.924 | 0.0057877
190000 | 790000 | 790000 | Central IRL | SIR | IR-SouthCentral | C-25 and South Indian R | 0.36 | 0.58 | St. Lucie County | 0.15578 | 4004.366 | 11.0643 | 2.0116 | 1.7236 | 0.31337 | 623.7892 | 1310 | Fixed Single Family Units | 1310 | St. Lucie County | St. Lucie County |  |  |  | 0 | 1 | 1.7236 | 0.31337 | 623.7892 |  | -1 | -1 | -1 | -1 | 0 |  |  | Central IRL SIR | -1 |  |  | 779 | SLC-3 | Paradise Park Stormwater Improvement | St. Lucie County |  | 101.4025 | 0.50591
190000 | 790000 | 790000 | Central IRL | SIR | IR-SouthCentral | C-25 and South Indian R | 0.36 | 0.58 | St. Lucie County | 0.0023588 | 4004.366 | 11.0643 | 2.0116 | 0.026099 | 0.0047451 | 9.4456 | 1310 | Fixed Single Family Units | 1310 | St. Lucie County | St. Lucie County |  |  |  | 0 | 1 | 0.026099 | 0.0047451 | 9.4456 |  | -1 | -1 | -1 | -1 | 0 |  |  | Central IRL SIR | -1 |  |  | 779 | SLC-3 | Paradise Park Stormwater Improvement | St. Lucie County |  | 45.1968 | 0.0076607
190000 | 790000 | 790000 | Central IRL | SIR | IR-SouthCentral | C-25 and South Indian R | 0.36 | 0.58 | St. Lucie County | 0.38052 | 3942.5393 | 9.7825 | 1.4372 | 3.7225 | 0.54689 | 1500.2246 | 1210 | Fixed Single Family Units | 1210 | St. Lucie County | St. Lucie County |  |  |  | 0 | 1 | 3.7225 | 0.54689 | 2435.5567 |  | -1 | -1 | -1 | -1 | 0 |  |  | Central IRL SIR | -1 |  |  | 779 | SLC-3 | Paradise Park Stormwater Improvement | St. Lucie County |  | 161.6256 | 1.9753
200000 | 790000 | 790000 | Central IRL | SIR | IR-SouthCentral | C-25 and South Indian R | 0.36 | 0.58 | St. Lucie County | 0.10267 | 3939.2829 | 9.485 | 1.3682 | 0.97386 | 0.14048 | 404.4587 | 1210 | Fixed Single Family Units | 1210 | St. Lucie County | St. Lucie County |  |  |  | 0 | 1 | 0.97386 | 0.14048 | 1812.8051 |  | -1 | -1 | -1 | -1 | 0 |  |  | Central IRL SIR | -1 |  |  | 779 | SLC-3 | Paradise Park Stormwater Improvement | St. Lucie County |  | 126.0762 | 1.4702
200000 | 790000 | 790000 | Central IRL | SIR | IR-SouthCentral | C-25 and South Indian R | 0.36 | 0.58 | St. Lucie County | 0.011452 | 3964.7191 | 10.3556 | 1.6986 | 0.11859 | 0.019452 | 45.402 | 1210 | Fixed Single Family Units | 1210 | St. Lucie County | St. Lucie County |  |  |  | 0 | 1 | 0.11859 | 0.019452 | 45.402 |  | -1 | -1 | -1 | -1 | 0 |  |  | Central IRL SIR | -1 |  |  | 779 | SLC-3 | Paradise Park Stormwater Improvement | St. Lucie County |  | 105.4002 | 0.036822
200000 | 790000 | 790000 | Central IRL | SIR | IR-SouthCentral | C-25 and South Indian R | 0.36 | 0.58 | FDOT District 4 | 0.10419 | 3964.7191 | 10.3556 | 1.6986 | 1.0789 | 0.17697 | 413.067 | 1210 | Fixed Single Family Units | 1210 | FDOT District 4 St. Lucie County | FDOT District 4 |  |  |  | 0 | 1 | 1.0789 | 0.17697 | 816.2917 |  | -1 | -1 | -1 | -1 | 0 |  |  | Central IRL SIR | -1 |  |  | 779 | SLC-3 | Paradise Park Stormwater Improvement | St. Lucie County |  | 119.4136 | 0.66204
200000 | 790000 | 790000 | Central IRL | SIR | IR-SouthCentral | C-25 and South Indian R | 0.36 | 0.58 | St. Lucie County | 0.0014997 | 3964.7191 | 10.3556 | 1.6986 | 0.01553 | 0.0025474 | 5.9459 | 1310 | Fixed Single Family Units | 1310 | St. Lucie County | St. Lucie County |  |  |  | 0 | 1 | 0.01553 | 0.0025474 | 5.9459 |  | -1 | -1 | -1 | -1 | 0 |  |  | Central IRL SIR | -1 |  |  | 779 | SLC-3 | Paradise Park Stormwater Improvement | St. Lucie County |  | 28.5989 | 0.0048223
200000 | 790000 | 790000 | Central IRL | SIR | IR-SouthCentral | C-25 and South Indian R | 0.36 | 0.58 | St. Lucie County | 0.0013648 | 3964.7191 | 10.3556 | 1.6986 | 0.014134 | 0.0023183 | 5.4111 | 1310 | Fixed Single Family Units | 1310 | St. Lucie County | St. Lucie County |  |  |  | 0 | 1 | 0.014134 | 0.0023183 | 5.4111 |  | -1 | -1 | -1 | -1 | 0 |  |  | Central IRL SIR | -1 |  |  | 779 | SLC-3 | Paradise Park Stormwater Improvement | St. Lucie County |  | 26.0986 | 0.0043886
200000 | 790000 | 790000 | Central IRL | SIR | IR-SouthCentral | C-25 and South Indian R | 0.36 | 0.58 | St. Lucie County | 0.118 | 3994.6459 | 9.3748 | 1.4149 | 1.1062 | 0.16696 | 471.3674 | 1210 | Fixed Single Family Units | 1210 | St. Lucie County | St. Lucie County |  |  |  | 0 | 1 | 1.1062 | 0.16696 | 471.3674 |  | -1 | -1 | -1 | -1 | 0 |  |  | Central IRL SIR | -1 |  |  | 779 | SLC-3 | Paradise Park Stormwater Improvement | St. Lucie County |  | 172.9216 | 0.38229
200000 | 790000 | 790000 | Central IRL | SIR | IR-SouthCentral | C-25 and South Indian R | 0.36 | 0.58 | St. Lucie County | 0.37492 | 3994.6459 | 9.3748 | 1.4149 | 3.5149 | 0.53049 | 1497.6892 | 1750 | Governmental | 1750 | St. Lucie County | St. Lucie County |  |  |  | 0 | 1 | 3.5149 | 0.53049 | 1497.6892 |  | -1 | -1 | -1 | -1 | 0 |  |  | Central IRL SIR | -1 |  |  | 779 | SLC-3 | Paradise Park Stormwater Improvement | St. Lucie County |  | 160.7034 | 1.2147
200000 | 790000 | 790000 | Central IRL | SIR | IR-SouthCentral | C-25 and South Indian R | 0.36 | 0.58 | St. Lucie County | 0.001832 | 3994.6459 | 9.3748 | 1.4149 | 0.017174 | 0.0025921 | 7.318 | 1310 | Fixed Single Family Units | 1310 | St. Lucie County | St. Lucie County |  |  |  | 0 | 1 | 0.017174 | 0.0025921 | 7.318 |  | -1 | -1 | -1 | -1 | 0 |  |  | Central IRL SIR | -1 |  |  | 779 | SLC-3 | Paradise Park Stormwater Improvement | St. Lucie County |  | 34.924 | 0.0059351
200000 | 790000 | 790000 | Central IRL | SIR | IR-SouthCentral | C-25 and South Indian R | 0.36 | 0.58 | St. Lucie County | 0.25466 | 3985.9018 | 9.9896 | 1.502 | 2.5439 | 0.38251 | 1015.0502 | 1210 | Fixed Single Family Units | 1210 | St. Lucie County | St. Lucie County |  |  |  | 0 | 1 | 2.5439 | 0.38251 | 2107.2066 |  | -1 | -1 | -1 | -1 | 0 |  |  | Central IRL SIR | -1 |  |  | 779 | SLC-3 | Paradise Park Stormwater Improvement | St. Lucie County |  | 147.5999 | 1.709
200000 | 790000 | 790000 | Central IRL | SIR | IR-SouthCentral | C-25 and South Indian R | 0.36 | 0.58 | St. Lucie County | 0.001865 | 3985.9018 | 9.9896 | 1.502 | 0.018631 | 0.0028013 | 7.4338 | 1310 | Fixed Single Family Units | 1310 | St. Lucie County | St. Lucie County |  |  |  | 0 | 1 | 0.018631 | 0.0028013 | 7.4338 |  | -1 | -1 | -1 | -1 | 0 |  |  | Central IRL SIR | -1 |  |  | 779 | SLC-3 | Paradise Park Stormwater Improvement | St. Lucie County |  | 35.4789 | 0.0060291
200000 | 790000 | 790000 | Central IRL | SIR | IR-SouthCentral | C-25 and South Indian R | 0.36 | 0.58 | St. Lucie County | 0.0013339 | 3985.9018 | 9.9896 | 1.502 | 0.013325 | 0.0020035 | 5.3167 | 1310 | Fixed Single Family Units | 1310 | St. Lucie County | St. Lucie County |  |  |  | 0 | 1 | 0.013325 | 0.0020035 | 5.3167 |  | -1 | -1 | -1 | -1 | 0 |  |  | Central IRL SIR | -1 |  |  | 779 | SLC-3 | Paradise Park Stormwater Improvement | St. Lucie County |  | 38.5793 | 0.004312
200000 | 790000 | 790000 | Central IRL | SIR | IR-SouthCentral | C-25 and South Indian R | 0.36 | 0.58 | St. Lucie County | 0.092431 | 3790.1002 | 9.1983 | 1.3341 | 0.8502 | 0.12331 | 350.3218 | 1210 | Fixed Single Family Units | 1210 | St. Lucie County | St. Lucie County |  |  |  | 0 | 1 | 0.8502 | 0.12331 | 1207.6266 |  | -1 | -1 | -1 | -1 | 0 |  |  | Central IRL SIR | -1 |  |  | 779 | SLC-3 | Paradise Park Stormwater Improvement | St. Lucie County |  | 114.9878 | 0.97942
200000 | 790000 | 790000 | Central IRL | SIR | IR-SouthCentral | C-25 and South Indian R | 0.36 | 0.58 | St. Lucie County | 0.060543 | 3790.1002 | 9.1983 | 1.3341 | 0.55689 | 0.08077 | 229.4643 | 1750 | Governmental | 1750 | St. Lucie County | St. Lucie County |  |  |  | 0 | 1 | 0.55689 | 0.08077 | 229.4643 |  | -1 | -1 | -1 | -1 | 0 |  |  | Central IRL SIR | -1 |  |  | 779 | SLC-3 | Paradise Park Stormwater Improvement | St. Lucie County |  | 109.8133 | 0.1861
200000 | 790000 | 790000 | Central IRL | SIR | IR-SouthCentral | C-25 and South Indian R | 0.36 | 0.58 | St. Lucie County | 0.0034331 | 3961.1614 | 9.838 | 1.5701 | 0.033775 | 0.0053904 | 13.5991 | 1700 | Institutional (Educational,religious,health and military facilities) | 1700 | St. Lucie County | St. Lucie County |  |  |  | 0 | 1 | 0.033775 | 0.0053904 | 13.5991 |  | -1 | -1 | -1 | -1 | 0 |  |  | Central IRL SIR | -1 |  |  | 779 | SLC-3 | Paradise Park Stormwater Improvement | St. Lucie County |  | 21.5098 | 0.011029
200000 | 790000 | 790000 | Central IRL | SIR | IR-SouthCentral | C-25 and South Indian R | 0.36 | 0.58 | St. Lucie County | 0.20379 | 3961.1614 | 9.838 | 1.5701 | 2.0049 | 0.31997 | 807.2325 | 1210 | Fixed Single Family Units | 1210 | St. Lucie County | St. Lucie County |  |  |  | 0 | 1 | 2.0049 | 0.31997 | 807.2325 |  | -1 | -1 | -1 | -1 | 0 |  |  | Central IRL SIR | -1 |  |  | 779 | SLC-3 | Paradise Park Stormwater Improvement | St. Lucie County |  | 154.6645 | 0.65469
200000 | 790000 | 790000 | Central IRL | SIR | IR-SouthCentral | C-25 and South Indian R | 0.36 | 0.58 | St. Lucie County | 0.19777 | 3961.1614 | 9.838 | 1.5701 | 1.9456 | 0.31052 | 783.3811 | 1310 | Fixed Single Family Units | 1310 | St. Lucie County | St. Lucie County |  |  |  | 0 | 1 | 1.9456 | 0.31052 | 783.3811 |  | -1 | -1 | -1 | -1 | 0 |  |  | Central IRL SIR | -1 |  |  | 779 | SLC-3 | Paradise Park Stormwater Improvement | St. Lucie County |  | 126.6496 | 0.63535
200000 | 790000 | 790000 | Central IRL | SIR | IR-SouthCentral | C-25 and South Indian R | 0.36 | 0.58 | St. Lucie County | 0.048494 | 3961.1614 | 9.838 | 1.5701 | 0.47708 | 0.076142 | 192.0919 | 1750 | Governmental | 1750 | St. Lucie County | St. Lucie County |  |  |  | 0 | 1 | 0.47708 | 0.076142 | 192.0919 |  | -1 | -1 | -1 | -1 | 0 |  |  | Central IRL SIR | -1 |  |  | 779 | SLC-3 | Paradise Park Stormwater Improvement | St. Lucie County |  | 59.8051 | 0.15579
200000 | 790000 | 790000 | Central IRL | SIR | IR-SouthCentral | C-25 and South Indian R | 0.36 | 0.58 | St. Lucie County | 0.066751 | 3961.1614 | 9.838 | 1.5701 | 0.6567 | 0.10481 | 264.4104 | 1750 | Governmental | 1750 | St. Lucie County | St. Lucie County |  |  |  | 0 | 1 | 0.6567 | 0.10481 | 264.4104 |  | -1 | -1 | -1 | -1 | 0 |  |  | Central IRL SIR | -1 |  |  | 779 | SLC-3 | Paradise Park Stormwater Improvement | St. Lucie County |  | 77.7312 | 0.21444
200000 | 790000 | 790000 | Central IRL | SIR | IR-SouthCentral | C-25 and South Indian R | 0.36 | 0.58 | St. Lucie County | 0.097534 | 3961.1614 | 9.838 | 1.5701 | 0.95954 | 0.15314 | 386.3461 | 1750 | Governmental | 1750 | St. Lucie County | St. Lucie County |  |  |  | 0 | 1 | 0.95954 | 0.15314 | 386.3461 |  | -1 | -1 | -1 | -1 | 0 |  |  | Central IRL SIR | -1 |  |  | 779 | SLC-3 | Paradise Park Stormwater Improvement | St. Lucie County |  | 95.0522 | 0.31334
200000 | 800000 | 800000 | Central IRL | SIR | IR-SouthCentral | C-25 and South Indian R | 0.36 | 0.58 | St. Lucie County | 0.50718 | 3973.0085 | 10.1177 | 1.5759 | 5.1315 | 0.79928 | 2015.0151 | 1210 | Fixed Single Family Units | 1210 | St. Lucie County | St. Lucie County |  |  |  | 0 | 1 | 5.1315 | 0.79928 | 2015.0151 |  | -1 | -1 | -1 | -1 | 0 |  |  | Central IRL SIR | -1 |  |  | 779 | SLC-3 | Paradise Park Stormwater Improvement | St. Lucie County |  | 200.2783 | 1.6342
200000 | 800000 | 800000 | Central IRL | SIR | IR-SouthCentral | C-25 and South Indian R | 0.36 | 0.58 | St. Lucie County | 0.0024567 | 3973.0085 | 10.1177 | 1.5759 | 0.024856 | 0.0038716 | 9.7604 | 1310 | Fixed Single Family Units | 1310 | St. Lucie County | St. Lucie County |  |  |  | 0 | 1 | 0.024856 | 0.0038716 | 9.7604 |  | -1 | -1 | -1 | -1 | 0 |  |  | Central IRL SIR | -1 |  |  | 779 | SLC-3 | Paradise Park Stormwater Improvement | St. Lucie County |  | 45.8384 | 0.0079159
200000 | 800000 | 800000 | Central IRL | SIR | IR-SouthCentral | C-25 and South Indian R | 0.36 | 0.58 | St. Lucie County | 0.041927 | 3973.0085 | 10.1177 | 1.5759 | 0.4242 | 0.066074 | 166.5751 | 1310 | Fixed Single Family Units | 1310 | St. Lucie County | St. Lucie County |  |  |  | 0 | 1 | 0.4242 | 0.066074 | 166.5751 |  | -1 | -1 | -1 | -1 | 0 |  |  | Central IRL SIR | -1 |  |  | 779 | SLC-3 | Paradise Park Stormwater Improvement | St. Lucie County |  | 61.4483 | 0.1351
200000 | 800000 | 800000 | Central IRL | SIR | IR-SouthCentral | C-25 and South Indian R | 0.36 | 0.58 | St. Lucie County | 0.074929 | 3998.918 | 10.8425 | 1.9081 | 0.81242 | 0.14297 | 299.6341 | 1210 | Fixed Single Family Units | 1210 | St. Lucie County | St. Lucie County |  |  |  | 0 | 1 | 0.81242 | 0.14297 | 299.6341 |  | -1 | -1 | -1 | -1 | 0 |  |  | Central IRL SIR | -1 |  |  | 779 | SLC-3 | Paradise Park Stormwater Improvement | St. Lucie County |  | 112.9391 | 0.24301
200000 | 800000 | 800000 | Central IRL | SIR | IR-SouthCentral | C-25 and South Indian R | 0.36 | 0.58 | St. Lucie County | 0.0016121 | 3998.918 | 10.8425 | 1.9081 | 0.017479 | 0.003076 | 6.4467 | 1310 | Fixed Single Family Units | 1310 | St. Lucie County | St. Lucie County |  |  |  | 0 | 1 | 0.017479 | 0.003076 | 6.4467 |  | -1 | -1 | -1 | -1 | 0 |  |  | Central IRL SIR | -1 |  |  | 779 | SLC-3 | Paradise Park Stormwater Improvement | St. Lucie County |  | 30.5818 | 0.0052284
200000 | 800000 | 800000 | Central IRL | SIR | IR-SouthCentral | C-25 and South Indian R | 0.36 | 0.58 | St. Lucie County | 0.0021437 | 3998.918 | 10.8425 | 1.9081 | 0.023243 | 0.0040903 | 8.5724 | 1310 | Fixed Single Family Units | 1310 | St. Lucie County | St. Lucie County |  |  |  | 0 | 1 | 0.023243 | 0.0040903 | 8.5724 |  | -1 | -1 | -1 | -1 | 0 |  |  | Central IRL SIR | -1 |  |  | 779 | SLC-3 | Paradise Park Stormwater Improvement | St. Lucie County |  | 40.6287 | 0.0069525
200000 | 800000 | 800000 | Central IRL | SIR | IR-SouthCentral | C-25 and South Indian R | 0.36 | 0.58 | St. Lucie County | 0.26127 | 3980.4594 | 10.1597 | 1.5874 | 2.6545 | 0.41473 | 1039.9847 | 1210 | Fixed Single Family Units | 1210 | St. Lucie County | St. Lucie County |  |  |  | 0 | 1 | 2.6545 | 0.41473 | 2005.7203 |  | -1 | -1 | -1 | -1 | 0 |  |  | Central IRL SIR | -1 |  |  | 779 | SLC-3 | Paradise Park Stormwater Improvement | St. Lucie County |  | 210.2157 | 1.6267
200000 | 800000 | 800000 | Central IRL | SIR | IR-SouthCentral | C-25 and South Indian R | 0.36 | 0.58 | St. Lucie County | 0.0026867 | 3980.4594 | 10.1597 | 1.5874 | 0.027296 | 0.0042647 | 10.6943 | 1310 | Fixed Single Family Units | 1310 | St. Lucie County | St. Lucie County |  |  |  | 0 | 1 | 0.027296 | 0.0042647 | 10.6943 |  | -1 | -1 | -1 | -1 | 0 |  |  | Central IRL SIR | -1 |  |  | 779 | SLC-3 | Paradise Park Stormwater Improvement | St. Lucie County |  | 50.8489 | 0.0086734
200000 | 800000 | 800000 | Central IRL | SIR | IR-SouthCentral | C-25 and South Indian R | 0.36 | 0.58 | St. Lucie County | 0.071914 | 3961.1498 | 9.7104 | 1.5568 | 0.69831 | 0.11196 | 284.8618 | 1700 | Institutional (Educational,religious,health and military facilities) | 1700 | St. Lucie County | St. Lucie County |  |  |  | 0 | 1 | 0.69831 | 0.11196 | 284.8618 |  | -1 | -1 | -1 | -1 | 0 |  |  | Central IRL SIR | -1 |  |  | 779 | SLC-3 | Paradise Park Stormwater Improvement | St. Lucie County |  | 78.9392 | 0.23103
200000 | 800000 | 800000 | Central IRL | SIR | IR-SouthCentral | C-25 and South Indian R | 0.36 | 0.58 | St. Lucie County | 0.088432 | 3961.1498 | 9.7104 | 1.5568 | 0.85872 | 0.13767 | 350.2938 | 1210 | Fixed Single Family Units | 1210 | St. Lucie County | St. Lucie County |  |  |  | 0 | 1 | 0.85872 | 0.13767 | 350.2938 |  | -1 | -1 | -1 | -1 | 0 |  |  | Central IRL SIR | -1 |  |  | 779 | SLC-3 | Paradise Park Stormwater Improvement | St. Lucie County |  | 125.4544 | 0.2841
200000 | 800000 | 800000 | Central IRL | SIR | IR-SouthCentral | C-25 and South Indian R | 0.36 | 0.58 | St. Lucie County | 0.15905 | 3994.1107 | 10.3382 | 1.6619 | 1.6443 | 0.26432 | 635.2515 | 1210 | Fixed Single Family Units | 1210 | St. Lucie County | St. Lucie County |  |  |  | 0 | 1 | 1.6443 | 0.26432 | 1733.721 |  | -1 | -1 | -1 | -1 | 0 |  |  | Central IRL SIR | -1 |  |  | 779 | SLC-3 | Paradise Park Stormwater Improvement | St. Lucie County |  | 151.463 | 1.4061
200000 | 800000 | 800000 | Central IRL | SIR | IR-SouthCentral | C-25 and South Indian R | 0.36 | 0.58 | St. Lucie County | 0.0021593 | 3994.1107 | 10.3382 | 1.6619 | 0.022323 | 0.0035886 | 8.6245 | 1310 | Fixed Single Family Units | 1310 | St. Lucie County | St. Lucie County |  |  |  | 0 | 1 | 0.022323 | 0.0035886 | 8.6245 |  | -1 | -1 | -1 | -1 | 0 |  |  | Central IRL SIR | -1 |  |  | 779 | SLC-3 | Paradise Park Stormwater Improvement | St. Lucie County |  | 40.931 | 0.0069947
200000 | 800000 | 800000 | Central IRL | SIR | IR-SouthCentral | C-25 and South Indian R | 0.36 | 0.58 | St. Lucie County | 0.12239 | 3994.1107 | 10.3382 | 1.6619 | 1.2653 | 0.2034 | 488.8487 | 1310 | Fixed Single Family Units | 1310 | St. Lucie County | St. Lucie County |  |  |  | 0 | 1 | 1.2653 | 0.2034 | 488.8487 |  | -1 | -1 | -1 | -1 | 0 |  |  | Central IRL SIR | -1 |  |  | 779 | SLC-3 | Paradise Park Stormwater Improvement | St. Lucie County |  | 89.3007 | 0.39647
200000 | 800000 | 800000 | Central IRL | SIR | IR-SouthCentral | C-25 and South Indian R | 0.36 | 0.58 | St. Lucie County | 0.1827 | 3971.0012 | 10.8283 | 1.9245 | 1.9784 | 0.35162 | 725.5144 | 1210 | Fixed Single Family Units | 1210 | St. Lucie County | St. Lucie County |  |  |  | 0 | 1 | 1.9784 | 0.35162 | 725.5144 |  | -1 | -1 | -1 | -1 | 0 |  |  | Central IRL SIR | -1 |  |  | 779 | SLC-3 | Paradise Park Stormwater Improvement | St. Lucie County |  | 133.2866 | 0.58841
200000 | 800000 | 800000 | Central IRL | SIR | IR-SouthCentral | C-25 and South Indian R | 0.36 | 0.58 | St. Lucie County | 0.01301 | 3971.0012 | 10.8283 | 1.9245 | 0.14088 | 0.025038 | 51.6627 | 1310 | Fixed Single Family Units | 1310 | St. Lucie County | St. Lucie County |  |  |  | 0 | 1 | 0.14088 | 0.025038 | 51.6627 |  | -1 | -1 | -1 | -1 | 0 |  |  | Central IRL SIR | -1 |  |  | 779 | SLC-3 | Paradise Park Stormwater Improvement | St. Lucie County |  | 83.9166 | 0.0419
200000 | 800000 | 800000 | Central IRL | SIR | IR-SouthCentral | C-25 and South Indian R | 0.36 | 0.58 | St. Lucie County | 0.0015525 | 3971.0012 | 10.8283 | 1.9245 | 0.016811 | 0.0029879 | 6.1651 | 1750 | Governmental | 1750 | St. Lucie County | St. Lucie County |  |  |  | 0 | 1 | 0.016811 | 0.0029879 | 6.1651 |  | -1 | -1 | -1 | -1 | 0 |  |  | Central IRL SIR | -1 |  |  | 779 | SLC-3 | Paradise Park Stormwater Improvement | St. Lucie County |  | 19.4533 | 0.0050001
200000 | 800000 | 800000 | Central IRL | SIR | IR-SouthCentral | C-25 and South Indian R | 0.36 | 0.58 | St. Lucie County | 0.44606 | 3967.5069 | 10.2343 | 1.6385 | 4.5651 | 0.73085 | 1769.7434 | 1210 | Fixed Single Family Units | 1210 | St. Lucie County | St. Lucie County |  |  |  | 0 | 1 | 4.5651 | 0.73085 | 1769.7434 |  | -1 | -1 | -1 | -1 | 0 |  |  | Central IRL SIR | -1 |  |  | 779 | SLC-3 | Paradise Park Stormwater Improvement | St. Lucie County |  | 256.7002 | 1.4353
200000 | 800000 | 800000 | Central IRL | SIR | IR-SouthCentral | C-25 and South Indian R | 0.36 | 0.58 | St. Lucie County | 0.0030514 | 3967.5069 | 10.2343 | 1.6385 | 0.031229 | 0.0049996 | 12.1063 | 1310 | Fixed Single Family Units | 1310 | St. Lucie County | St. Lucie County |  |  |  | 0 | 1 | 0.031229 | 0.0049996 | 12.1063 |  | -1 | -1 | -1 | -1 | 0 |  |  | Central IRL SIR | -1 |  |  | 779 | SLC-3 | Paradise Park Stormwater Improvement | St. Lucie County |  | 57.4978 | 0.0098186
200000 | 800000 | 800000 | Central IRL | SIR | IR-SouthCentral | C-25 and South Indian R | 0.36 | 0.58 | St. Lucie County | 0.14946 | 3967.5069 | 10.2343 | 1.6385 | 1.5296 | 0.24488 | 592.9799 | 1310 | Fixed Single Family Units | 1310 | St. Lucie County | St. Lucie County |  |  |  | 0 | 1 | 1.5296 | 0.24488 | 592.9799 |  | -1 | -1 | -1 | -1 | 0 |  |  | Central IRL SIR | -1 |  |  | 779 | SLC-3 | Paradise Park Stormwater Improvement | St. Lucie County |  | 99.7469 | 0.48092
200000 | 800000 | 800000 | Central IRL | SIR | IR-SouthCentral | C-25 and South Indian R | 0.36 | 0.58 | St. Lucie County | 0.00069178 | 3967.5069 | 10.2343 | 1.6385 | 0.0070799 | 0.0011335 | 2.7446 | 1310 | Fixed Single Family Units | 1310 | St. Lucie County | St. Lucie County |  |  |  | 0 | 1 | 0.0070799 | 0.0011335 | 2.7446 |  | -1 | -1 | -1 | -1 | 0 |  |  | Central IRL SIR | -1 |  |  | 779 | SLC-3 | Paradise Park Stormwater Improvement | St. Lucie County |  | 13.7194 | 0.002226
200000 | 800000 | 800000 | Central IRL | SIR | IR-SouthCentral | C-25 and South Indian R | 0.36 | 0.58 | St. Lucie County | 0.0019884 | 3967.5069 | 10.2343 | 1.6385 | 0.02035 | 0.0032579 | 7.889 | 1750 | Governmental | 1750 | St. Lucie County | St. Lucie County |  |  |  | 0 | 1 | 0.02035 | 0.0032579 | 7.889 |  | -1 | -1 | -1 | -1 | 0 |  |  | Central IRL SIR | -1 |  |  | 779 | SLC-3 | Paradise Park Stormwater Improvement | St. Lucie County |  | 27.3373 | 0.0063982
200000 | 800000 | 800000 | Central IRL | SIR | IR-SouthCentral | C-25 and South Indian R | 0.36 | 0.58 | FDOT District 4 | 0.0086783 | 3967.5069 | 10.2343 | 1.6385 | 0.088817 | 0.014219 | 34.4314 | 1750 | Governmental | 1750 | FDOT District 4 St. Lucie County | FDOT District 4 |  |  |  | 0 | 1 | 0.088817 | 0.014219 | 34.4314 |  | -1 | -1 | -1 | -1 | 0 |  |  | Central IRL SIR | -1 |  |  | 779 | SLC-3 | Paradise Park Stormwater Improvement | St. Lucie County |  | 24.2876 | 0.027925
200000 | 800000 | 800000 | Central IRL | SIR | IR-SouthCentral | C-25 and South Indian R | 0.36 | 0.58 | St. Lucie County | 0.11429 | 4009.6367 | 9.9299 | 1.6062 | 1.1349 | 0.18357 | 458.2532 | 1210 | Fixed Single Family Units | 1210 | St. Lucie County | St. Lucie County |  |  |  | 0 | 1 | 1.1349 | 0.18357 | 458.2532 |  | -1 | -1 | -1 | -1 | 0 |  |  | Central IRL SIR | -1 |  |  | 779 | SLC-3 | Paradise Park Stormwater Improvement | St. Lucie County |  | 199.5854 | 0.37166
200000 | 800000 | 800000 | Central IRL | SIR | IR-SouthCentral | C-25 and South Indian R | 0.36 | 0.58 | St. Lucie County | 0.032348 | 4009.6367 | 9.9299 | 1.6062 | 0.32121 | 0.051959 | 129.7038 | 1750 | Governmental | 1750 | St. Lucie County | St. Lucie County |  |  |  | 0 | 1 | 0.32121 | 0.051959 | 129.7038 |  | -1 | -1 | -1 | -1 | 0 |  |  | Central IRL SIR | -1 |  |  | 779 | SLC-3 | Paradise Park Stormwater Improvement | St. Lucie County |  | 45.8701 | 0.10519
200000 | 800000 | 800000 | Central IRL | SIR | IR-SouthCentral | C-25 and South Indian R | 0.36 | 0.58 | St. Lucie County | 0.094993 | 4009.6367 | 9.9299 | 1.6062 | 0.94327 | 0.15258 | 380.8872 | 1750 | Governmental | 1750 | St. Lucie County | St. Lucie County |  |  |  | 0 | 1 | 0.94327 | 0.15258 | 380.8872 |  | -1 | -1 | -1 | -1 | 0 |  |  | Central IRL SIR | -1 |  |  | 779 | SLC-3 | Paradise Park Stormwater Improvement | St. Lucie County |  | 89.1576 | 0.30891
200000 | 800000 | 800000 | Central IRL | SIR | IR-SouthCentral | C-25 and South Indian R | 0.36 | 0.58 | St. Lucie County | 0.13733 | 4009.6367 | 9.9299 | 1.6062 | 1.3637 | 0.22058 | 550.6406 | 1750 | Governmental | 1750 | St. Lucie County | St. Lucie County |  |  |  | 0 | 1 | 1.3637 | 0.22058 | 550.6406 |  | -1 | -1 | -1 | -1 | 0 |  |  | Central IRL SIR | -1 |  |  | 779 | SLC-3 | Paradise Park Stormwater Improvement | St. Lucie County |  | 102.4828 | 0.44659
200000 | 800000 | 800000 | Central IRL | SIR | IR-SouthCentral | C-25 and South Indian R | 0.36 | 0.58 | St. Lucie County | 0.0011903 | 4009.6367 | 9.9299 | 1.6062 | 0.01182 | 0.0019119 | 4.7728 | 1310 | Fixed Single Family Units | 1310 | St. Lucie County | St. Lucie County |  |  |  | 0 | 1 | 0.01182 | 0.0019119 | 4.7728 |  | -1 | -1 | -1 | -1 | 0 |  |  | Central IRL SIR | -1 |  |  | 779 | SLC-3 | Paradise Park Stormwater Improvement | St. Lucie County |  | 55.3715 | 0.0038709
200000 | 800000 | 800000 | Central IRL | SIR | IR-SouthCentral | C-25 and South Indian R | 0.36 | 0.58 | St. Lucie County | 0.01988 | 3977.7223 | 10.5862 | 1.8004 | 0.21046 | 0.035793 | 79.0787 | 1210 | Fixed Single Family Units | 1210 | St. Lucie County | St. Lucie County |  |  |  | 0 | 1 | 0.21046 | 0.035793 | 79.0787 |  | -1 | -1 | -1 | -1 | 0 |  |  | Central IRL SIR | -1 |  |  | 779 | SLC-3 | Paradise Park Stormwater Improvement | St. Lucie County |  | 66.6749 | 0.064135
200000 | 800000 | 800000 | Central IRL | SIR | IR-SouthCentral | C-25 and South Indian R | 0.36 | 0.58 | St. Lucie County | 0.29027 | 3994.5125 | 9.5665 | 1.4307 | 2.7769 | 0.41531 | 1159.496 | 1210 | Fixed Single Family Units | 1210 | St. Lucie County | St. Lucie County |  |  |  | 0 | 1 | 2.7769 | 0.41531 | 1159.496 |  | -1 | -1 | -1 | -1 | 0 |  |  | Central IRL SIR | -1 |  |  | 779 | SLC-3 | Paradise Park Stormwater Improvement | St. Lucie County |  | 231.5052 | 0.94039
200000 | 800000 | 800000 | Central IRL | SIR | IR-SouthCentral | C-25 and South Indian R | 0.36 | 0.58 | St. Lucie County | 0.064477 | 3994.5125 | 9.5665 | 1.4307 | 0.61682 | 0.092251 | 257.5555 | 1310 | Fixed Single Family Units | 1310 | St. Lucie County | St. Lucie County |  |  |  | 0 | 1 | 0.61682 | 0.092251 | 257.5555 |  | -1 | -1 | -1 | -1 | 0 |  |  | Central IRL SIR | -1 |  |  | 779 | SLC-3 | Paradise Park Stormwater Improvement | St. Lucie County |  | 64.8372 | 0.20889
200000 | 800000 | 800000 | Central IRL | SIR | IR-SouthCentral | C-25 and South Indian R | 0.36 | 0.58 | St. Lucie County | 0.24148 | 3994.5125 | 9.5665 | 1.4307 | 2.3101 | 0.34549 | 964.58 | 1750 | Governmental | 1750 | St. Lucie County | St. Lucie County |  |  |  | 0 | 1 | 2.3101 | 0.34549 | 964.58 |  | -1 | -1 | -1 | -1 | 0 |  |  | Central IRL SIR | -1 |  |  | 779 | SLC-3 | Paradise Park Stormwater Improvement | St. Lucie County |  | 125.2866 | 0.7823
200000 | 800000 | 800000 | Central IRL | SIR | IR-SouthCentral | C-25 and South Indian R | 0.36 | 0.58 | St. Lucie County | 0.31352 | 3969.8815 | 10.4974 | 1.7634 | 3.2912 | 0.55288 | 1244.6557 | 1210 | Fixed Single Family Units | 1210 | St. Lucie County | St. Lucie County |  |  |  | 0 | 1 | 3.2912 | 0.55288 | 1244.6557 |  | -1 | -1 | -1 | -1 | 0 |  |  | Central IRL SIR | -1 |  |  | 779 | SLC-3 | Paradise Park Stormwater Improvement | St. Lucie County |  | 214.5092 | 1.0095
200000 | 800000 | 800000 | Central IRL | SIR | IR-SouthCentral | C-25 and South Indian R | 0.36 | 0.58 | St. Lucie County | 0.0026929 | 3969.8815 | 10.4974 | 1.7634 | 0.028268 | 0.0047487 | 10.6904 | 1310 | Fixed Single Family Units | 1310 | St. Lucie County | St. Lucie County |  |  |  | 0 | 1 | 0.028268 | 0.0047487 | 10.6904 |  | -1 | -1 | -1 | -1 | 0 |  |  | Central IRL SIR | -1 |  |  | 779 | SLC-3 | Paradise Park Stormwater Improvement | St. Lucie County |  | 50.3835 | 0.0086702
200000 | 800000 | 800000 | Central IRL | SIR | IR-SouthCentral | C-25 and South Indian R | 0.36 | 0.58 | St. Lucie County | 0.044547 | 3969.8815 | 10.4974 | 1.7634 | 0.46762 | 0.078555 | 176.8448 | 1310 | Fixed Single Family Units | 1310 | St. Lucie County | St. Lucie County |  |  |  | 0 | 1 | 0.46762 | 0.078555 | 176.8448 |  | -1 | -1 | -1 | -1 | 0 |  |  | Central IRL SIR | -1 |  |  | 779 | SLC-3 | Paradise Park Stormwater Improvement | St. Lucie County |  | 64.2315 | 0.14343
200000 | 800000 | 800000 | Central IRL | SIR | IR-SouthCentral | C-25 and South Indian R | 0.36 | 0.58 | St. Lucie County | 0.22813 | 4006.3239 | 10.8028 | 1.8826 | 2.4644 | 0.42946 | 913.95 | 1210 | Fixed Single Family Units | 1210 | St. Lucie County | St. Lucie County |  |  |  | 0 | 1 | 2.4644 | 0.42946 | 913.95 |  | -1 | -1 | -1 | -1 | 0 |  |  | Central IRL SIR | -1 |  |  | 779 | SLC-3 | Paradise Park Stormwater Improvement | St. Lucie County |  | 124.2575 | 0.74124
200000 | 800000 | 800000 | Central IRL | SIR | IR-SouthCentral | C-25 and South Indian R | 0.36 | 0.58 | St. Lucie County | 0.0026949 | 4006.3239 | 10.8028 | 1.8826 | 0.029113 | 0.0050734 | 10.7968 | 1310 | Fixed Single Family Units | 1310 | St. Lucie County | St. Lucie County |  |  |  | 0 | 1 | 0.029113 | 0.0050734 | 10.7968 |  | -1 | -1 | -1 | -1 | 0 |  |  | Central IRL SIR | -1 |  |  | 779 | SLC-3 | Paradise Park Stormwater Improvement | St. Lucie County |  | 50.9304 | 0.0087565
200000 | 800000 | 800000 | Central IRL | SIR | IR-SouthCentral | C-25 and South Indian R | 0.36 | 0.58 | St. Lucie County | 0.25575 | 3995.3072 | 9.3613 | 1.3431 | 2.3942 | 0.3435 | 1021.8065 | 1210 | Fixed Single Family Units | 1210 | St. Lucie County | St. Lucie County |  |  |  | 0 | 1 | 2.3942 | 0.3435 | 1021.8065 |  | -1 | -1 | -1 | -1 | 0 |  |  | Central IRL SIR | -1 |  |  | 779 | SLC-3 | Paradise Park Stormwater Improvement | St. Lucie County |  | 186.168 | 0.82872
200000 | 800000 | 800000 | Central IRL | SIR | IR-SouthCentral | C-25 and South Indian R | 0.36 | 0.58 | St. Lucie County | 0.13741 | 3995.3072 | 9.3613 | 1.3431 | 1.2863 | 0.18455 | 548.9941 | 1750 | Governmental | 1750 | St. Lucie County | St. Lucie County |  |  |  | 0 | 1 | 1.2863 | 0.18455 | 548.9941 |  | -1 | -1 | -1 | -1 | 0 |  |  | Central IRL SIR | -1 |  |  | 779 | SLC-3 | Paradise Park Stormwater Improvement | St. Lucie County |  | 101.3371 | 0.44525
200000 | 800000 | 800000 | Central IRL | SIR | IR-SouthCentral | C-25 and South Indian R | 0.36 | 0.58 | St. Lucie County | 0.0044018 | 3995.3072 | 9.3613 | 1.3431 | 0.041207 | 0.0059121 | 17.5867 | 1750 | Governmental | 1750 | St. Lucie County | St. Lucie County |  |  |  | 0 | 1 | 0.041207 | 0.0059121 | 17.5867 |  | -1 | -1 | -1 | -1 | 0 |  |  | Central IRL SIR | -1 |  |  | 779 | SLC-3 | Paradise Park Stormwater Improvement | St. Lucie County |  | 101.2424 | 0.014263
200000 | 800000 | 800000 | Central IRL | SIR | IR-SouthCentral | C-25 and South Indian R | 0.36 | 0.58 | St. Lucie County | 0.0012213 | 3995.3072 | 9.3613 | 1.3431 | 0.011433 | 0.0016403 | 4.8795 | 1310 | Fixed Single Family Units | 1310 | St. Lucie County | St. Lucie County |  |  |  | 0 | 1 | 0.011433 | 0.0016403 | 4.8795 |  | -1 | -1 | -1 | -1 | 0 |  |  | Central IRL SIR | -1 |  |  | 779 | SLC-3 | Paradise Park Stormwater Improvement | St. Lucie County |  | 23.3808 | 0.0039574
200000 | 800000 | 800000 | Central IRL | SIR | IR-SouthCentral | C-25 and South Indian R | 0.36 | 0.58 | St. Lucie County | 0.4802 | 3971.2411 | 10.1861 | 1.6108 | 4.8914 | 0.77352 | 1907.0091 | 1210 | Fixed Single Family Units | 1210 | St. Lucie County | St. Lucie County |  |  |  | 0 | 1 | 4.8914 | 0.77352 | 1907.0091 |  | -1 | -1 | -1 | -1 | 0 |  |  | Central IRL SIR | -1 |  |  | 779 | SLC-3 | Paradise Park Stormwater Improvement | St. Lucie County |  | 198.5129 | 1.5466
200000 | 800000 | 800000 | Central IRL | SIR | IR-SouthCentral | C-25 and South Indian R | 0.36 | 0.58 | St. Lucie County | 0.002543 | 3971.2411 | 10.1861 | 1.6108 | 0.025903 | 0.0040962 | 10.0987 | 1310 | Fixed Single Family Units | 1310 | St. Lucie County | St. Lucie County |  |  |  | 0 | 1 | 0.025903 | 0.0040962 | 10.0987 |  | -1 | -1 | -1 | -1 | 0 |  |  | Central IRL SIR | -1 |  |  | 779 | SLC-3 | Paradise Park Stormwater Improvement | St. Lucie County |  | 48.0365 | 0.0081904
200000 | 800000 | 800000 | Central IRL | SIR | IR-SouthCentral | C-25 and South Indian R | 0.36 | 0.58 | St. Lucie County | 0.030504 | 3971.2411 | 10.1861 | 1.6108 | 0.31072 | 0.049137 | 121.1401 | 1310 | Fixed Single Family Units | 1310 | St. Lucie County | St. Lucie County |  |  |  | 0 | 1 | 0.31072 | 0.049137 | 121.1401 |  | -1 | -1 | -1 | -1 | 0 |  |  | Central IRL SIR | -1 |  |  | 779 | SLC-3 | Paradise Park Stormwater Improvement | St. Lucie County |  | 45.3083 | 0.098248
200000 | 800000 | 800000 | Central IRL | SIR | IR-SouthCentral | C-25 and South Indian R | 0.36 | 0.58 | St. Lucie County | 0.0025021 | 3971.2411 | 10.1861 | 1.6108 | 0.025487 | 0.0040304 | 9.9364 | 1310 | Fixed Single Family Units | 1310 | St. Lucie County | St. Lucie County |  |  |  | 0 | 1 | 0.025487 | 0.0040304 | 9.9364 |  | -1 | -1 | -1 | -1 | 0 |  |  | Central IRL SIR | -1 |  |  | 779 | SLC-3 | Paradise Park Stormwater Improvement | St. Lucie County |  | 85.862 | 0.0080587
200000 | 800000 | 800000 | Central IRL | SIR | IR-SouthCentral | C-25 and South Indian R | 0.36 | 0.58 | St. Lucie County | 0.091869 | 4001.9169 | 9.6007 | 1.3833 | 0.88201 | 0.12708 | 367.6535 | 1210 | Fixed Single Family Units | 1210 | St. Lucie County | St. Lucie County |  |  |  | 0 | 1 | 0.88201 | 0.12708 | 1330.895 |  | -1 | -1 | -1 | -1 | 0 |  |  | Central IRL SIR | -1 |  |  | 779 | SLC-3 | Paradise Park Stormwater Improvement | St. Lucie County |  | 114.8968 | 1.0794
200000 | 800000 | 800000 | Central IRL | SIR | IR-SouthCentral | C-25 and South Indian R | 0.36 | 0.58 | St. Lucie County | 0.042846 | 4001.9169 | 9.6007 | 1.3833 | 0.41135 | 0.059268 | 171.4645 | 1750 | Governmental | 1750 | St. Lucie County | St. Lucie County |  |  |  | 0 | 1 | 0.41135 | 0.059268 | 171.4645 |  | -1 | -1 | -1 | -1 | 0 |  |  | Central IRL SIR | -1 |  |  | 779 | SLC-3 | Paradise Park Stormwater Improvement | St. Lucie County |  | 59.3708 | 0.13906
200000 | 800000 | 800000 | Central IRL | SIR | IR-SouthCentral | C-25 and South Indian R | 0.36 | 0.58 | St. Lucie County | 0.059916 | 4001.9169 | 9.6007 | 1.3833 | 0.57523 | 0.082882 | 239.7782 | 1750 | Governmental | 1750 | St. Lucie County | St. Lucie County |  |  |  | 0 | 1 | 0.57523 | 0.082882 | 239.7782 |  | -1 | -1 | -1 | -1 | 0 |  |  | Central IRL SIR | -1 |  |  | 779 | SLC-3 | Paradise Park Stormwater Improvement | St. Lucie County |  | 73.7589 | 0.19447
200000 | 800000 | 800000 | Central IRL | SIR | IR-SouthCentral | C-25 and South Indian R | 0.36 | 0.58 | St. Lucie County | 0.015228 | 3110.6958 | 7.6503 | 1.1171 | 0.1165 | 0.017011 | 47.3687 | 1210 | Fixed Single Family Units | 1210 | St. Lucie County | St. Lucie County |  |  |  | 0 | 1 | 0.1165 | 0.017011 | 599.262 |  | -1 | -1 | -1 | -1 | 0 |  |  | Central IRL SIR | -1 |  |  | 779 | SLC-3 | Paradise Park Stormwater Improvement | St. Lucie County |  | 89.3595 | 0.48602
200000 | 800000 | 800000 | Central IRL | SIR | IR-SouthCentral | C-25 and South Indian R | 0.36 | 0.58 | St. Lucie County | 0.032631 | 3110.6958 | 7.6503 | 1.1171 | 0.24964 | 0.036452 | 101.5058 | 1750 | Governmental | 1750 | St. Lucie County | St. Lucie County |  |  |  | 0 | 1 | 0.24964 | 0.036452 | 101.5058 |  | -1 | -1 | -1 | -1 | 0 |  |  | Central IRL SIR | -1 |  |  | 779 | SLC-3 | Paradise Park Stormwater Improvement | St. Lucie County |  | 82.5688 | 0.082324
200000 | 800000 | 800000 | Central IRL | SIR | IR-SouthCentral | C-25 and South Indian R | 0.36 | 0.58 | St. Lucie County | 0.052794 | 3992.9822 | 11.1952 | 2.0846 | 0.59105 | 0.11006 | 210.8071 | 1210 | Fixed Single Family Units | 1210 | St. Lucie County | St. Lucie County |  |  |  | 0 | 1 | 0.59105 | 0.11006 | 210.8071 |  | -1 | -1 | -1 | -1 | 0 |  |  | Central IRL SIR | -1 |  |  | 779 | SLC-3 | Paradise Park Stormwater Improvement | St. Lucie County |  | 75.5402 | 0.17097
200000 | 800000 | 800000 | Central IRL | SIR | IR-SouthCentral | C-25 and South Indian R | 0.36 | 0.58 | St. Lucie County | 0.00026502 | 3992.9822 | 11.1952 | 2.0846 | 0.0029669 | 0.00055246 | 1.0582 | 1310 | Fixed Single Family Units | 1310 | St. Lucie County | St. Lucie County |  |  |  | 0 | 1 | 0.0029669 | 0.00055246 | 1.0582 |  | -1 | -1 | -1 | -1 | 0 |  |  | Central IRL SIR | -1 |  |  | 779 | SLC-3 | Paradise Park Stormwater Improvement | St. Lucie County |  | 12.4189 | 0.00085824
200000 | 800000 | 800000 | Central IRL | SIR | IR-SouthCentral | C-25 and South Indian R | 0.36 | 0.58 | St. Lucie County | 0.38898 | 3954.1123 | 9.9394 | 1.5044 | 3.8663 | 0.58521 | 1538.0859 | 1210 | Fixed Single Family Units | 1210 | St. Lucie County | St. Lucie County |  |  |  | 0 | 1 | 3.8663 | 0.58521 | 1538.0859 |  | -1 | -1 | -1 | -1 | 0 |  |  | Central IRL SIR | -1 |  |  | 779 | SLC-3 | Paradise Park Stormwater Improvement | St. Lucie County |  | 162.9876 | 1.2474
200000 | 800000 | 800000 | Central IRL | SIR | IR-SouthCentral | C-25 and South Indian R | 0.36 | 0.58 | St. Lucie County | 0.00071002 | 3982.8837 | 10.7232 | 1.853 | 0.0076137 | 0.0013157 | 2.8279 | 1210 | Fixed Single Family Units | 1210 | St. Lucie County | St. Lucie County |  |  |  | 0 | 1 | 0.0076137 | 0.0013157 | 2.8279 |  | -1 | -1 | -1 | -1 | 0 |  |  | Central IRL SIR | -1 |  |  | 779 | SLC-3 | Paradise Park Stormwater Improvement | St. Lucie County |  | 22.4505 | 0.0022935
200000 | 800000 | 800000 | Central IRL | SIR | IR-SouthCentral | C-25 and South Indian R | 0.36 | 0.58 | St. Lucie County | 0.0018262 | 3982.8837 | 10.7232 | 1.853 | 0.019583 | 0.0033839 | 7.2735 | 1310 | Fixed Single Family Units | 1310 | St. Lucie County | St. Lucie County |  |  |  | 0 | 1 | 0.019583 | 0.0033839 | 7.2735 |  | -1 | -1 | -1 | -1 | 0 |  |  | Central IRL SIR | -1 |  |  | 779 | SLC-3 | Paradise Park Stormwater Improvement | St. Lucie County |  | 53.2484 | 0.005899
200000 | 800000 | 800000 | Central IRL | SIR | IR-SouthCentral | C-25 and South Indian R | 0.36 | 0.58 | St. Lucie County | 3.777e-05 | 3982.8837 | 10.7232 | 1.853 | 0.00040501 | 6.9987e-05 | 0.15043 | 1310 | Fixed Single Family Units | 1310 | St. Lucie County | St. Lucie County |  |  |  | 0 | 1 | 0.00040501 | 6.9987e-05 | 0.15043 |  | -1 | -1 | -1 | -1 | 0 |  |  | Central IRL SIR | -1 |  |  | 779 | SLC-3 | Paradise Park Stormwater Improvement | St. Lucie County |  | 2.0795 | 0.000122
200000 | 800000 | 800000 | Central IRL | SIR | IR-SouthCentral | C-25 and South Indian R | 0.36 | 0.58 | St. Lucie County | 0.061393 | 3982.8837 | 10.7232 | 1.853 | 0.65833 | 0.11376 | 244.5218 | 1310 | Fixed Single Family Units | 1310 | St. Lucie County | St. Lucie County |  |  |  | 0 | 1 | 0.65833 | 0.11376 | 244.5218 |  | -1 | -1 | -1 | -1 | 0 |  |  | Central IRL SIR | -1 |  |  | 779 | SLC-3 | Paradise Park Stormwater Improvement | St. Lucie County |  | 64.5024 | 0.19831
200000 | 800000 | 800000 | Central IRL | SIR | IR-SouthCentral | C-25 and South Indian R | 0.36 | 0.58 | St. Lucie County | 0.029031 | 3961.1872 | 9.9565 | 1.5832 | 0.28905 | 0.045963 | 114.9986 | 1700 | Institutional (Educational,religious,health and military facilities) | 1700 | St. Lucie County | St. Lucie County |  |  |  | 0 | 1 | 0.28905 | 0.045963 | 114.9986 |  | -1 | -1 | -1 | -1 | 0 |  |  | Central IRL SIR | -1 |  |  | 779 | SLC-3 | Paradise Park Stormwater Improvement | St. Lucie County |  | 86.1675 | 0.093267
200000 | 800000 | 800000 | Central IRL | SIR | IR-SouthCentral | C-25 and South Indian R | 0.36 | 0.58 | St. Lucie County | 0.30492 | 3961.1872 | 9.9565 | 1.5832 | 3.0359 | 0.48275 | 1207.8267 | 1210 | Fixed Single Family Units | 1210 | St. Lucie County | St. Lucie County |  |  |  | 0 | 1 | 3.0359 | 0.48275 | 1207.8267 |  | -1 | -1 | -1 | -1 | 0 |  |  | Central IRL SIR | -1 |  |  | 779 | SLC-3 | Paradise Park Stormwater Improvement | St. Lucie County |  | 215.7288 | 0.97958
200000 | 800000 | 800000 | Central IRL | SIR | IR-SouthCentral | C-25 and South Indian R | 0.36 | 0.58 | St. Lucie County | 0.0012326 | 3961.1872 | 9.9565 | 1.5832 | 0.012273 | 0.0019515 | 4.8827 | 1310 | Fixed Single Family Units | 1310 | St. Lucie County | St. Lucie County |  |  |  | 0 | 1 | 0.012273 | 0.0019515 | 4.8827 |  | -1 | -1 | -1 | -1 | 0 |  |  | Central IRL SIR | -1 |  |  | 779 | SLC-3 | Paradise Park Stormwater Improvement | St. Lucie County |  | 55.1517 | 0.00396
200000 | 800000 | 800000 | Central IRL | SIR | IR-SouthCentral | C-25 and South Indian R | 0.36 | 0.58 | St. Lucie County | 0.00026015 | 3961.1872 | 9.9565 | 1.5832 | 0.0025902 | 0.00041188 | 1.0305 | 1720 | Religious | 1720 | St. Lucie County | St. Lucie County |  |  |  | 0 | 1 | 0.0025902 | 0.00041188 | 1.0305 |  | -1 | -1 | -1 | -1 | 0 |  |  | Central IRL SIR | -1 |  |  | 779 | SLC-3 | Paradise Park Stormwater Improvement | St. Lucie County |  | 12.0421 | 0.00083577
200000 | 800000 | 800000 | Central IRL | SIR | IR-SouthCentral | C-25 and South Indian R | 0.36 | 0.58 | St. Lucie County | 0.07519 | 3961.1872 | 9.9565 | 1.5832 | 0.74863 | 0.11904 | 297.8429 | 1750 | Governmental | 1750 | St. Lucie County | St. Lucie County |  |  |  | 0 | 1 | 0.74863 | 0.11904 | 297.8429 |  | -1 | -1 | -1 | -1 | 0 |  |  | Central IRL SIR | -1 |  |  | 779 | SLC-3 | Paradise Park Stormwater Improvement | St. Lucie County |  | 81.6759 | 0.24156
200000 | 800000 | 800000 | Central IRL | SIR | IR-SouthCentral | C-25 and South Indian R | 0.36 | 0.58 | St. Lucie County | 0.00018372 | 3961.1872 | 9.9565 | 1.5832 | 0.0018292 | 0.00029086 | 0.72774 | 1310 | Fixed Single Family Units | 1310 | St. Lucie County | St. Lucie County |  |  |  | 0 | 1 | 0.0018292 | 0.00029086 | 0.72774 |  | -1 | -1 | -1 | -1 | 0 |  |  | Central IRL SIR | -1 |  |  | 779 | SLC-3 | Paradise Park Stormwater Improvement | St. Lucie County |  | 8.8577 | 0.00059022
200000 | 800000 | 800000 | Central IRL | SIR | IR-SouthCentral | C-25 and South Indian R | 0.36 | 0.58 | St. Lucie County | 0.00084764 | 3961.1872 | 9.9565 | 1.5832 | 0.0084395 | 0.001342 | 3.3577 | 1310 | Fixed Single Family Units | 1310 | St. Lucie County | St. Lucie County |  |  |  | 0 | 1 | 0.0084395 | 0.001342 | 3.3577 |  | -1 | -1 | -1 | -1 | 0 |  |  | Central IRL SIR | -1 |  |  | 779 | SLC-3 | Paradise Park Stormwater Improvement | St. Lucie County |  | 39.6169 | 0.0027232
200000 | 800000 | 800000 | Central IRL | SIR | IR-SouthCentral | C-25 and South Indian R | 0.36 | 0.58 | St. Lucie County | 0.00073809 | 3961.1872 | 9.9565 | 1.5832 | 0.0073488 | 0.0011686 | 2.9237 | 1310 | Fixed Single Family Units | 1310 | St. Lucie County | St. Lucie County |  |  |  | 0 | 1 | 0.0073488 | 0.0011686 | 2.9237 |  | -1 | -1 | -1 | -1 | 0 |  |  | Central IRL SIR | -1 |  |  | 779 | SLC-3 | Paradise Park Stormwater Improvement | St. Lucie County |  | 34.5309 | 0.0023712
200000 | 810000 | 810000 | Central IRL | SIR | IR-SouthCentral | C-25 and South Indian R | 0.36 | 0.58 | St. Lucie County | 0.061076 | 3972.8447 | 10.6724 | 1.8463 | 0.65183 | 0.11277 | 242.6448 | 1210 | Fixed Single Family Units | 1210 | St. Lucie County | St. Lucie County |  |  |  | 0 | 1 | 0.65183 | 0.11277 | 242.6448 |  | -1 | -1 | -1 | -1 | 0 |  |  | Central IRL SIR | -1 |  |  | 779 | SLC-3 | Paradise Park Stormwater Improvement | St. Lucie County |  | 129.7781 | 0.19679
200000 | 810000 | 810000 | Central IRL | SIR | IR-SouthCentral | C-25 and South Indian R | 0.36 | 0.58 | St. Lucie County | 0.1218 | 3972.8447 | 10.6724 | 1.8463 | 1.2999 | 0.22489 | 483.898 | 1310 | Fixed Single Family Units | 1310 | St. Lucie County | St. Lucie County |  |  |  | 0 | 1 | 1.2999 | 0.22489 | 483.898 |  | -1 | -1 | -1 | -1 | 0 |  |  | Central IRL SIR | -1 |  |  | 779 | SLC-3 | Paradise Park Stormwater Improvement | St. Lucie County |  | 91.3951 | 0.39246
200000 | 810000 | 810000 | Central IRL | SIR | IR-SouthCentral | C-25 and South Indian R | 0.36 | 0.58 | St. Lucie County | 0.0030239 | 3972.8447 | 10.6724 | 1.8463 | 0.032272 | 0.005583 | 12.0133 | 1310 | Fixed Single Family Units | 1310 | St. Lucie County | St. Lucie County |  |  |  | 0 | 1 | 0.032272 | 0.005583 | 12.0133 |  | -1 | -1 | -1 | -1 | 0 |  |  | Central IRL SIR | -1 |  |  | 779 | SLC-3 | Paradise Park Stormwater Improvement | St. Lucie County |  | 56.9344 | 0.0097431
200000 | 810000 | 810000 | Central IRL | SIR | IR-SouthCentral | C-25 and South Indian R | 0.36 | 0.58 | St. Lucie County | 0.00070415 | 3972.8447 | 10.6724 | 1.8463 | 0.007515 | 0.0013001 | 2.7975 | 1310 | Fixed Single Family Units | 1310 | St. Lucie County | St. Lucie County |  |  |  | 0 | 1 | 0.007515 | 0.0013001 | 2.7975 |  | -1 | -1 | -1 | -1 | 0 |  |  | Central IRL SIR | -1 |  |  | 779 | SLC-3 | Paradise Park Stormwater Improvement | St. Lucie County |  | 13.8895 | 0.0022688
200000 | 810000 | 810000 | Central IRL | SIR | IR-SouthCentral | C-25 and South Indian R | 0.36 | 0.58 | St. Lucie County | 0.21027 | 3996.7191 | 8.9844 | 1.2461 | 1.8891 | 0.26202 | 840.3736 | 1210 | Fixed Single Family Units | 1210 | St. Lucie County | St. Lucie County |  |  |  | 0 | 1 | 1.8891 | 0.26202 | 840.3736 |  | -1 | -1 | -1 | -1 | 0 |  |  | Central IRL SIR | -1 |  |  | 779 | SLC-3 | Paradise Park Stormwater Improvement | St. Lucie County |  | 200.2777 | 0.68157
200000 | 810000 | 810000 | Central IRL | SIR | IR-SouthCentral | C-25 and South Indian R | 0.36 | 0.58 | St. Lucie County | 0.052664 | 3996.7191 | 8.9844 | 1.2461 | 0.47315 | 0.065626 | 210.4819 | 1750 | Governmental | 1750 | St. Lucie County | St. Lucie County |  |  |  | 0 | 1 | 0.47315 | 0.065626 | 210.4819 |  | -1 | -1 | -1 | -1 | 0 |  |  | Central IRL SIR | -1 |  |  | 779 | SLC-3 | Paradise Park Stormwater Improvement | St. Lucie County |  | 58.6776 | 0.17071
200000 | 810000 | 810000 | Central IRL | SIR | IR-SouthCentral | C-25 and South Indian R | 0.36 | 0.58 | St. Lucie County | 0.00011643 | 3996.7191 | 8.9844 | 1.2461 | 0.001046 | 0.00014508 | 0.46533 | 1750 | Governmental | 1750 | St. Lucie County | St. Lucie County |  |  |  | 0 | 1 | 0.001046 | 0.00014508 | 0.46533 |  | -1 | -1 | -1 | -1 | 0 |  |  | Central IRL SIR | -1 |  |  | 779 | SLC-3 | Paradise Park Stormwater Improvement | St. Lucie County |  | 14.2178 | 0.00037739
200000 | 810000 | 810000 | Central IRL | SIR | IR-SouthCentral | C-25 and South Indian R | 0.36 | 0.58 | St. Lucie County | 0.29326 | 3996.7191 | 8.9844 | 1.2461 | 2.6348 | 0.36544 | 1172.086 | 1750 | Governmental | 1750 | St. Lucie County | St. Lucie County |  |  |  | 0 | 1 | 2.6348 | 0.36544 | 1172.086 |  | -1 | -1 | -1 | -1 | 0 |  |  | Central IRL SIR | -1 |  |  | 779 | SLC-3 | Paradise Park Stormwater Improvement | St. Lucie County |  | 137.8229 | 0.9506
200000 | 810000 | 810000 | Central IRL | SIR | IR-SouthCentral | C-25 and South Indian R | 0.36 | 0.58 | St. Lucie County | 0.061456 | 3996.7191 | 8.9844 | 1.2461 | 0.55214 | 0.076582 | 245.6206 | 1750 | Governmental | 1750 | St. Lucie County | St. Lucie County |  |  |  | 0 | 1 | 0.55214 | 0.076582 | 245.6206 |  | -1 | -1 | -1 | -1 | 0 |  |  | Central IRL SIR | -1 |  |  | 779 | SLC-3 | Paradise Park Stormwater Improvement | St. Lucie County |  | 64.4292 | 0.19921
200000 | 810000 | 810000 | Central IRL | SIR | IR-SouthCentral | C-25 and South Indian R | 0.36 | 0.58 | St. Lucie County | 0.051181 | 3956.0983 | 12.164 | 2.3784 | 0.62257 | 0.12173 | 202.4789 | 1210 | Fixed Single Family Units | 1210 | St. Lucie County | St. Lucie County |  |  |  | 0 | 1 | 0.62257 | 0.12173 | 202.4789 |  | -1 | -1 | -1 | -1 | 0 |  |  | Central IRL SIR | -1 |  |  | 779 | SLC-3 | Paradise Park Stormwater Improvement | St. Lucie County |  | 72.8761 | 0.16422
200000 | 810000 | 810000 | Central IRL | SIR | IR-SouthCentral | C-25 and South Indian R | 0.36 | 0.58 | St. Lucie County | 0.046245 | 4031.5419 | 11.3964 | 2.1352 | 0.52703 | 0.098744 | 186.4404 | 1210 | Fixed Single Family Units | 1210 | St. Lucie County | St. Lucie County |  |  |  | 0 | 1 | 0.52703 | 0.098744 | 186.4404 |  | -1 | -1 | -1 | -1 | 0 |  |  | Central IRL SIR | -1 |  |  | 779 | SLC-3 | Paradise Park Stormwater Improvement | St. Lucie County |  | 55.8385 | 0.15121
200000 | 810000 | 810000 | Central IRL | SIR | IR-SouthCentral | C-25 and South Indian R | 0.36 | 0.58 | St. Lucie County | 0.0015811 | 4031.5419 | 11.3964 | 2.1352 | 0.018019 | 0.0033761 | 6.3744 | 1310 | Fixed Single Family Units | 1310 | St. Lucie County | St. Lucie County |  |  |  | 0 | 1 | 0.018019 | 0.0033761 | 6.3744 |  | -1 | -1 | -1 | -1 | 0 |  |  | Central IRL SIR | -1 |  |  | 779 | SLC-3 | Paradise Park Stormwater Improvement | St. Lucie County |  | 30.3574 | 0.0051698
200000 | 810000 | 810000 | Central IRL | SIR | IR-SouthCentral | C-25 and South Indian R | 0.36 | 0.58 | St. Lucie County | 0.25066 | 3986.0985 | 10.7714 | 1.8838 | 2.7 | 0.47221 | 999.1721 | 1210 | Fixed Single Family Units | 1210 | St. Lucie County | St. Lucie County |  |  |  | 0 | 1 | 2.7 | 0.47221 | 999.1721 |  | -1 | -1 | -1 | -1 | 0 |  |  | Central IRL SIR | -1 |  |  | 779 | SLC-3 | Paradise Park Stormwater Improvement | St. Lucie County |  | 141.3759 | 0.81036
200000 | 810000 | 810000 | Central IRL | SIR | IR-SouthCentral | C-25 and South Indian R | 0.36 | 0.58 | St. Lucie County | 0.003165 | 3986.0985 | 10.7714 | 1.8838 | 0.034091 | 0.0059623 | 12.6159 | 1310 | Fixed Single Family Units | 1310 | St. Lucie County | St. Lucie County |  |  |  | 0 | 1 | 0.034091 | 0.0059623 | 12.6159 |  | -1 | -1 | -1 | -1 | 0 |  |  | Central IRL SIR | -1 |  |  | 779 | SLC-3 | Paradise Park Stormwater Improvement | St. Lucie County |  | 60.1295 | 0.010232
200000 | 810000 | 810000 | Central IRL | SIR | IR-SouthCentral | C-25 and South Indian R | 0.36 | 0.58 | St. Lucie County | 0.11529 | 3986.0985 | 10.7714 | 1.8838 | 1.2418 | 0.21718 | 459.5471 | 1310 | Fixed Single Family Units | 1310 | St. Lucie County | St. Lucie County |  |  |  | 0 | 1 | 1.2418 | 0.21718 | 459.5471 |  | -1 | -1 | -1 | -1 | 0 |  |  | Central IRL SIR | -1 |  |  | 779 | SLC-3 | Paradise Park Stormwater Improvement | St. Lucie County |  | 91.0263 | 0.37271
200000 | 810000 | 810000 | Central IRL | SIR | IR-SouthCentral | C-25 and South Indian R | 0.36 | 0.58 | St. Lucie County | 0.43367 | 3996.0047 | 10.3668 | 1.6767 | 4.4957 | 0.72714 | 1732.9342 | 1210 | Fixed Single Family Units | 1210 | St. Lucie County | St. Lucie County |  |  |  | 0 | 1 | 4.4957 | 0.72714 | 1732.9342 |  | -1 | -1 | -1 | -1 | 0 |  |  | Central IRL SIR | -1 |  |  | 779 | SLC-3 | Paradise Park Stormwater Improvement | St. Lucie County |  | 170.2181 | 1.4055
200000 | 810000 | 810000 | Central IRL | SIR | IR-SouthCentral | C-25 and South Indian R | 0.36 | 0.58 | St. Lucie County | 0.16703 | 3986.3463 | 10.7813 | 1.8884 | 1.8008 | 0.31542 | 665.823 | 1210 | Fixed Single Family Units | 1210 | St. Lucie County | St. Lucie County |  |  |  | 0 | 1 | 1.8008 | 0.31542 | 665.823 |  | -1 | -1 | -1 | -1 | 0 |  |  | Central IRL SIR | -1 |  |  | 779 | SLC-3 | Paradise Park Stormwater Improvement | St. Lucie County |  | 121.3129 | 0.54
200000 | 810000 | 810000 | Central IRL | SIR | IR-SouthCentral | C-25 and South Indian R | 0.36 | 0.58 | St. Lucie County | 0.001662 | 3986.3463 | 10.7813 | 1.8884 | 0.017919 | 0.0031386 | 6.6253 | 1310 | Fixed Single Family Units | 1310 | St. Lucie County | St. Lucie County |  |  |  | 0 | 1 | 0.017919 | 0.0031386 | 6.6253 |  | -1 | -1 | -1 | -1 | 0 |  |  | Central IRL SIR | -1 |  |  | 779 | SLC-3 | Paradise Park Stormwater Improvement | St. Lucie County |  | 31.6968 | 0.0053734
200000 | 810000 | 810000 | Central IRL | SIR | IR-SouthCentral | C-25 and South Indian R | 0.36 | 0.58 | St. Lucie County | 0.2392 | 3988.2343 | 10.7183 | 1.8561 | 2.5638 | 0.44398 | 953.9783 | 1210 | Fixed Single Family Units | 1210 | St. Lucie County | St. Lucie County |  |  |  | 0 | 1 | 2.5638 | 0.44398 | 953.9783 |  | -1 | -1 | -1 | -1 | 0 |  |  | Central IRL SIR | -1 |  |  | 779 | SLC-3 | Paradise Park Stormwater Improvement | St. Lucie County |  | 204.9414 | 0.77371
200000 | 810000 | 810000 | Central IRL | SIR | IR-SouthCentral | C-25 and South Indian R | 0.36 | 0.58 | St. Lucie County | 0.17924 | 3988.2343 | 10.7183 | 1.8561 | 1.9211 | 0.33269 | 714.8379 | 1310 | Fixed Single Family Units | 1310 | St. Lucie County | St. Lucie County |  |  |  | 0 | 1 | 1.9211 | 0.33269 | 714.8379 |  | -1 | -1 | -1 | -1 | 0 |  |  | Central IRL SIR | -1 |  |  | 779 | SLC-3 | Paradise Park Stormwater Improvement | St. Lucie County |  | 115.0195 | 0.57975
200000 | 810000 | 810000 | Central IRL | SIR | IR-SouthCentral | C-25 and South Indian R | 0.36 | 0.58 | St. Lucie County | 0.5385 | 3976.0653 | 10.0556 | 1.5433 | 5.415 | 0.83107 | 2141.1264 | 1210 | Fixed Single Family Units | 1210 | St. Lucie County | St. Lucie County |  |  |  | 0 | 1 | 5.415 | 0.83107 | 2141.1264 |  | -1 | -1 | -1 | -1 | 0 |  |  | Central IRL SIR | -1 |  |  | 779 | SLC-3 | Paradise Park Stormwater Improvement | St. Lucie County |  | 200.0037 | 1.7365
200000 | 810000 | 810000 | Central IRL | SIR | IR-SouthCentral | C-25 and South Indian R | 0.36 | 0.58 | St. Lucie County | 0.07926 | 3976.0653 | 10.0556 | 1.5433 | 0.797 | 0.12232 | 315.1414 | 1310 | Fixed Single Family Units | 1310 | St. Lucie County | St. Lucie County |  |  |  | 0 | 1 | 0.797 | 0.12232 | 315.1414 |  | -1 | -1 | -1 | -1 | 0 |  |  | Central IRL SIR | -1 |  |  | 779 | SLC-3 | Paradise Park Stormwater Improvement | St. Lucie County |  | 74.0284 | 0.25559
200000 | 810000 | 810000 | Central IRL | SIR | IR-SouthCentral | C-25 and South Indian R | 0.36 | 0.58 | St. Lucie County | 0.11617 | 3996.6595 | 10.7512 | 1.8654 | 1.249 | 0.21671 | 464.3011 | 1210 | Fixed Single Family Units | 1210 | St. Lucie County | St. Lucie County |  |  |  | 0 | 1 | 1.249 | 0.21671 | 464.3011 |  | -1 | -1 | -1 | -1 | 0 |  |  | Central IRL SIR | -1 |  |  | 779 | SLC-3 | Paradise Park Stormwater Improvement | St. Lucie County |  | 154.5882 | 0.37656
200000 | 810000 | 810000 | Central IRL | SIR | IR-SouthCentral | C-25 and South Indian R | 0.36 | 0.58 | St. Lucie County | 0.0017599 | 3996.6595 | 10.7512 | 1.8654 | 0.018921 | 0.0032829 | 7.0336 | 1310 | Fixed Single Family Units | 1310 | St. Lucie County | St. Lucie County |  |  |  | 0 | 1 | 0.018921 | 0.0032829 | 7.0336 |  | -1 | -1 | -1 | -1 | 0 |  |  | Central IRL SIR | -1 |  |  | 779 | SLC-3 | Paradise Park Stormwater Improvement | St. Lucie County |  | 33.2682 | 0.0057045
200000 | 810000 | 810000 | Central IRL | SIR | IR-SouthCentral | C-25 and South Indian R | 0.36 | 0.58 | St. Lucie County | 0.17948 | 3970.0051 | 9.803 | 1.4996 | 1.7594 | 0.26915 | 712.5368 | 1210 | Fixed Single Family Units | 1210 | St. Lucie County | St. Lucie County |  |  |  | 0 | 1 | 1.7594 | 0.26915 | 1490.4574 |  | -1 | -1 | -1 | -1 | 0 |  |  | Central IRL SIR | -1 |  |  | 779 | SLC-3 | Paradise Park Stormwater Improvement | St. Lucie County |  | 170.6566 | 1.2088
200000 | 810000 | 810000 | Central IRL | SIR | IR-SouthCentral | C-25 and South Indian R | 0.36 | 0.58 | St. Lucie County | 0.0013449 | 3970.0051 | 9.803 | 1.4996 | 0.013184 | 0.0020168 | 5.3393 | 1750 | Governmental | 1750 | St. Lucie County | St. Lucie County |  |  |  | 0 | 1 | 0.013184 | 0.0020168 | 5.3393 |  | -1 | -1 | -1 | -1 | 0 |  |  | Central IRL SIR | -1 |  |  | 779 | SLC-3 | Paradise Park Stormwater Improvement | St. Lucie County |  | 12.4763 | 0.0043303
200000 | 810000 | 810000 | Central IRL | SIR | IR-SouthCentral | C-25 and South Indian R | 0.36 | 0.58 | St. Lucie County | 0.11366 | 4024.06 | 10.9318 | 1.9311 | 1.2425 | 0.21948 | 457.3567 | 1210 | Fixed Single Family Units | 1210 | St. Lucie County | St. Lucie County |  |  |  | 0 | 1 | 1.2425 | 0.21948 | 457.3567 |  | -1 | -1 | -1 | -1 | 0 |  |  | Central IRL SIR | -1 |  |  | 779 | SLC-3 | Paradise Park Stormwater Improvement | St. Lucie County |  | 119.2156 | 0.37093
200000 | 810000 | 810000 | Central IRL | SIR | IR-SouthCentral | C-25 and South Indian R | 0.36 | 0.58 | St. Lucie County | 0.0038208 | 4024.06 | 10.9318 | 1.9311 | 0.041769 | 0.0073785 | 15.3753 | 1310 | Fixed Single Family Units | 1310 | St. Lucie County | St. Lucie County |  |  |  | 0 | 1 | 0.041769 | 0.0073785 | 15.3753 |  | -1 | -1 | -1 | -1 | 0 |  |  | Central IRL SIR | -1 |  |  | 779 | SLC-3 | Paradise Park Stormwater Improvement | St. Lucie County |  | 71.7607 | 0.01247
200000 | 810000 | 810000 | Central IRL | SIR | IR-SouthCentral | C-25 and South Indian R | 0.36 | 0.58 | St. Lucie County | 0.02181 | 4024.06 | 10.9318 | 1.9311 | 0.23843 | 0.042118 | 87.7655 | 1310 | Fixed Single Family Units | 1310 | St. Lucie County | St. Lucie County |  |  |  | 0 | 1 | 0.23843 | 0.042118 | 87.7655 |  | -1 | -1 | -1 | -1 | 0 |  |  | Central IRL SIR | -1 |  |  | 779 | SLC-3 | Paradise Park Stormwater Improvement | St. Lucie County |  | 37.6533 | 0.07118
200000 | 810000 | 810000 | Central IRL | SIR | IR-SouthCentral | C-25 and South Indian R | 0.36 | 0.58 | St. Lucie County | 0.0011753 | 4024.06 | 10.9318 | 1.9311 | 0.012849 | 0.0022697 | 4.7296 | 1310 | Fixed Single Family Units | 1310 | St. Lucie County | St. Lucie County |  |  |  | 0 | 1 | 0.012849 | 0.0022697 | 4.7296 |  | -1 | -1 | -1 | -1 | 0 |  |  | Central IRL SIR | -1 |  |  | 779 | SLC-3 | Paradise Park Stormwater Improvement | St. Lucie County |  | 22.6736 | 0.0038359
200000 | 810000 | 810000 | Central IRL | SIR | IR-SouthCentral | C-25 and South Indian R | 0.36 | 0.58 | St. Lucie County | 0.041123 | 3997.1224 | 8.8241 | 1.2397 | 0.36287 | 0.050981 | 164.3721 | 1210 | Fixed Single Family Units | 1210 | St. Lucie County | St. Lucie County |  |  |  | 0 | 1 | 0.36287 | 0.050981 | 164.3721 |  | -1 | -1 | -1 | -1 | 0 |  |  | Central IRL SIR | -1 |  |  | 779 | SLC-3 | Paradise Park Stormwater Improvement | St. Lucie County |  | 185.7204 | 0.13331
200000 | 810000 | 810000 | Central IRL | SIR | IR-SouthCentral | C-25 and South Indian R | 0.36 | 0.58 | St. Lucie County | 0.17739 | 3997.1224 | 8.8241 | 1.2397 | 1.5653 | 0.21992 | 709.0517 | 1750 | Governmental | 1750 | St. Lucie County | St. Lucie County |  |  |  | 0 | 1 | 1.5653 | 0.21992 | 709.0517 |  | -1 | -1 | -1 | -1 | 0 |  |  | Central IRL SIR | -1 |  |  | 779 | SLC-3 | Paradise Park Stormwater Improvement | St. Lucie County |  | 109.363 | 0.57506
200000 | 810000 | 810000 | Central IRL | SIR | IR-SouthCentral | C-25 and South Indian R | 0.36 | 0.58 | St. Lucie County | 0.22408 | 3997.1224 | 8.8241 | 1.2397 | 1.9773 | 0.2778 | 895.6599 | 1750 | Governmental | 1750 | St. Lucie County | St. Lucie County |  |  |  | 0 | 1 | 1.9773 | 0.2778 | 895.6599 |  | -1 | -1 | -1 | -1 | 0 |  |  | Central IRL SIR | -1 |  |  | 779 | SLC-3 | Paradise Park Stormwater Improvement | St. Lucie County |  | 120.773 | 0.72641
200000 | 810000 | 810000 | Central IRL | SIR | IR-SouthCentral | C-25 and South Indian R | 0.36 | 0.58 | St. Lucie County | 0.12762 | 3997.1224 | 8.8241 | 1.2397 | 1.1261 | 0.15822 | 510.1163 | 1750 | Governmental | 1750 | St. Lucie County | St. Lucie County |  |  |  | 0 | 1 | 1.1261 | 0.15822 | 510.1163 |  | -1 | -1 | -1 | -1 | 0 |  |  | Central IRL SIR | -1 |  |  | 779 | SLC-3 | Paradise Park Stormwater Improvement | St. Lucie County |  | 101.2064 | 0.41372
200000 | 810000 | 810000 | Central IRL | SIR | IR-SouthCentral | C-25 and South Indian R | 0.36 | 0.58 | St. Lucie County | 0.0855 | 3962.2838 | 9.9607 | 1.5985 | 0.85164 | 0.13668 | 338.7745 | 1700 | Institutional (Educational,religious,health and military facilities) | 1700 | St. Lucie County | St. Lucie County |  |  |  | 0 | 1 | 0.85164 | 0.13668 | 338.7745 |  | -1 | -1 | -1 | -1 | 0 |  |  | Central IRL SIR | -1 |  |  | 779 | SLC-3 | Paradise Park Stormwater Improvement | St. Lucie County |  | 162.0012 | 0.27476
200000 | 810000 | 810000 | Central IRL | SIR | IR-SouthCentral | C-25 and South Indian R | 0.36 | 0.58 | St. Lucie County | 0.25774 | 3962.2838 | 9.9607 | 1.5985 | 2.5673 | 0.41201 | 1021.2393 | 1210 | Fixed Single Family Units | 1210 | St. Lucie County | St. Lucie County |  |  |  | 0 | 1 | 2.5673 | 0.41201 | 1021.2393 |  | -1 | -1 | -1 | -1 | 0 |  |  | Central IRL SIR | -1 |  |  | 779 | SLC-3 | Paradise Park Stormwater Improvement | St. Lucie County |  | 188.0862 | 0.82826
200000 | 810000 | 810000 | Central IRL | SIR | IR-SouthCentral | C-25 and South Indian R | 0.36 | 0.58 | St. Lucie County | 0.0030817 | 3962.2838 | 9.9607 | 1.5985 | 0.030696 | 0.0049262 | 12.2106 | 1310 | Fixed Single Family Units | 1310 | St. Lucie County | St. Lucie County |  |  |  | 0 | 1 | 0.030696 | 0.0049262 | 12.2106 |  | -1 | -1 | -1 | -1 | 0 |  |  | Central IRL SIR | -1 |  |  | 779 | SLC-3 | Paradise Park Stormwater Improvement | St. Lucie County |  | 141.7991 | 0.0099031
200000 | 810000 | 810000 | Central IRL | SIR | IR-SouthCentral | C-25 and South Indian R | 0.36 | 0.58 | St. Lucie County | 1.8548e-05 | 3962.2838 | 9.9607 | 1.5985 | 0.00018475 | 2.9649e-05 | 0.073491 | 1720 | Religious | 1720 | St. Lucie County | St. Lucie County |  |  |  | 0 | 1 | 0.00018475 | 2.9649e-05 | 0.073491 |  | -1 | -1 | -1 | -1 | 0 |  |  | Central IRL SIR | -1 |  |  | 779 | SLC-3 | Paradise Park Stormwater Improvement | St. Lucie County |  | 1.2166 | 5.9603e-05
200000 | 810000 | 810000 | Central IRL | SIR | IR-SouthCentral | C-25 and South Indian R | 0.36 | 0.58 | St. Lucie County | 0.00038823 | 3962.2838 | 9.9607 | 1.5985 | 0.003867 | 0.0006206 | 1.5383 | 1750 | Governmental | 1750 | St. Lucie County | St. Lucie County |  |  |  | 0 | 1 | 0.003867 | 0.0006206 | 1.5383 |  | -1 | -1 | -1 | -1 | 0 |  |  | Central IRL SIR | -1 |  |  | 779 | SLC-3 | Paradise Park Stormwater Improvement | St. Lucie County |  | 6.0556 | 0.0012476
200000 | 810000 | 810000 | Central IRL | SIR | IR-SouthCentral | C-25 and South Indian R | 0.36 | 0.58 | St. Lucie County | 0.0028193 | 3962.2838 | 9.9607 | 1.5985 | 0.028082 | 0.0045068 | 11.1709 | 1310 | Fixed Single Family Units | 1310 | St. Lucie County | St. Lucie County |  |  |  | 0 | 1 | 0.028082 | 0.0045068 | 11.1709 |  | -1 | -1 | -1 | -1 | 0 |  |  | Central IRL SIR | -1 |  |  | 779 | SLC-3 | Paradise Park Stormwater Improvement | St. Lucie County |  | 52.7304 | 0.0090599
200000 | 810000 | 810000 | Central IRL | SIR | IR-SouthCentral | C-25 and South Indian R | 0.36 | 0.58 | St. Lucie County | 0.039557 | 3962.2838 | 9.9607 | 1.5985 | 0.39402 | 0.063234 | 156.7359 | 1750 | Governmental | 1750 | St. Lucie County | St. Lucie County |  |  |  | 0 | 1 | 0.39402 | 0.063234 | 156.7359 |  | -1 | -1 | -1 | -1 | 0 |  |  | Central IRL SIR | -1 |  |  | 779 | SLC-3 | Paradise Park Stormwater Improvement | St. Lucie County |  | 65.1974 | 0.12712
200000 | 810000 | 810000 | Central IRL | SIR | IR-SouthCentral | C-25 and South Indian R | 0.36 | 0.58 | St. Lucie County | 0.19548 | 3948.6199 | 9.2692 | 1.3421 | 1.812 | 0.26236 | 771.8919 | 1210 | Fixed Single Family Units | 1210 | St. Lucie County | St. Lucie County |  |  |  | 0 | 1 | 1.812 | 0.26236 | 771.8919 |  | -1 | -1 | -1 | -1 | 0 |  |  | Central IRL SIR | -1 |  |  | 779 | SLC-3 | Paradise Park Stormwater Improvement | St. Lucie County |  | 153.0467 | 0.62603
200000 | 810000 | 810000 | Central IRL | SIR | IR-SouthCentral | C-25 and South Indian R | 0.36 | 0.58 | St. Lucie County | 0.1106 | 3948.6199 | 9.2692 | 1.3421 | 1.0252 | 0.14844 | 436.7368 | 1750 | Governmental | 1750 | St. Lucie County | St. Lucie County |  |  |  | 0 | 1 | 1.0252 | 0.14844 | 436.7368 |  | -1 | -1 | -1 | -1 | 0 |  |  | Central IRL SIR | -1 |  |  | 779 | SLC-3 | Paradise Park Stormwater Improvement | St. Lucie County |  | 84.8763 | 0.35421
200000 | 810000 | 810000 | Central IRL | SIR | IR-SouthCentral | C-25 and South Indian R | 0.36 | 0.58 | St. Lucie County | 0.17533 | 3948.6199 | 9.2692 | 1.3421 | 1.6252 | 0.23532 | 692.3267 | 1750 | Governmental | 1750 | St. Lucie County | St. Lucie County |  |  |  | 0 | 1 | 1.6252 | 0.23532 | 692.3267 |  | -1 | -1 | -1 | -1 | 0 |  |  | Central IRL SIR | -1 |  |  | 779 | SLC-3 | Paradise Park Stormwater Improvement | St. Lucie County |  | 107.4827 | 0.5615
200000 | 810000 | 810000 | Central IRL | SIR | IR-SouthCentral | C-25 and South Indian R | 0.36 | 0.58 | St. Lucie County | 0.00057216 | 3948.6199 | 9.2692 | 1.3421 | 0.0053035 | 0.0007679 | 2.2592 | 1310 | Fixed Single Family Units | 1310 | St. Lucie County | St. Lucie County |  |  |  | 0 | 1 | 0.0053035 | 0.0007679 | 2.2592 |  | -1 | -1 | -1 | -1 | 0 |  |  | Central IRL SIR | -1 |  |  | 779 | SLC-3 | Paradise Park Stormwater Improvement | St. Lucie County |  | 26.8468 | 0.0018323
200000 | 810000 | 810000 | Central IRL | SIR | IR-SouthCentral | C-25 and South Indian R | 0.36 | 0.58 | St. Lucie County | 0.054121 | 3994.9399 | 9.253 | 1.3276 | 0.50078 | 0.071853 | 216.2101 | 1210 | Fixed Single Family Units | 1210 | St. Lucie County | St. Lucie County |  |  |  | 0 | 1 | 0.50078 | 0.071853 | 216.2101 |  | -1 | -1 | -1 | -1 | 0 |  |  | Central IRL SIR | -1 |  |  | 779 | SLC-3 | Paradise Park Stormwater Improvement | St. Lucie County |  | 77.845 | 0.17535
200000 | 810000 | 810000 | Central IRL | SIR | IR-SouthCentral | C-25 and South Indian R | 0.36 | 0.58 | St. Lucie County | 0.079678 | 3994.9399 | 9.253 | 1.3276 | 0.73726 | 0.10578 | 318.3107 | 1750 | Governmental | 1750 | St. Lucie County | St. Lucie County |  |  |  | 0 | 1 | 0.73726 | 0.10578 | 318.3107 |  | -1 | -1 | -1 | -1 | 0 |  |  | Central IRL SIR | -1 |  |  | 779 | SLC-3 | Paradise Park Stormwater Improvement | St. Lucie County |  | 82.9377 | 0.25816
200000 | 810000 | 810000 | Central IRL | SIR | IR-SouthCentral | C-25 and South Indian R | 0.36 | 0.58 | St. Lucie County | 0.25636 | 3994.9399 | 9.253 | 1.3276 | 2.3721 | 0.34035 | 1024.145 | 1750 | Governmental | 1750 | St. Lucie County | St. Lucie County |  |  |  | 0 | 1 | 2.3721 | 0.34035 | 1024.145 |  | -1 | -1 | -1 | -1 | 0 |  |  | Central IRL SIR | -1 |  |  | 779 | SLC-3 | Paradise Park Stormwater Improvement | St. Lucie County |  | 128.8659 | 0.83061
200000 | 820000 | 820000 | Central IRL | SIR | IR-SouthCentral | C-25 and South Indian R | 0.36 | 0.58 | St. Lucie County | 0.23635 | 3995.1438 | 10.7921 | 1.8762 | 2.5507 | 0.44344 | 944.2497 | 1210 | Fixed Single Family Units | 1210 | St. Lucie County | St. Lucie County |  |  |  | 0 | 1 | 2.5507 | 0.44344 | 944.2497 |  | -1 | -1 | -1 | -1 | 0 |  |  | Central IRL SIR | -1 |  |  | 779 | SLC-3 | Paradise Park Stormwater Improvement | St. Lucie County |  | 189.2454 | 0.76581
200000 | 820000 | 820000 | Central IRL | SIR | IR-SouthCentral | C-25 and South Indian R | 0.36 | 0.58 | St. Lucie County | 0.0018768 | 3995.1438 | 10.7921 | 1.8762 | 0.020254 | 0.0035212 | 7.498 | 1310 | Fixed Single Family Units | 1310 | St. Lucie County | St. Lucie County |  |  |  | 0 | 1 | 0.020254 | 0.0035212 | 7.498 |  | -1 | -1 | -1 | -1 | 0 |  |  | Central IRL SIR | -1 |  |  | 779 | SLC-3 | Paradise Park Stormwater Improvement | St. Lucie County |  | 35.6596 | 0.0060811
200000 | 820000 | 820000 | Central IRL | SIR | IR-SouthCentral | C-25 and South Indian R | 0.36 | 0.58 | St. Lucie County | 0.28004 | 3996.7253 | 10.5493 | 1.7671 | 2.9542 | 0.49486 | 1119.2478 | 1210 | Fixed Single Family Units | 1210 | St. Lucie County | St. Lucie County |  |  |  | 0 | 1 | 2.9542 | 0.49486 | 1119.2478 |  | -1 | -1 | -1 | -1 | 0 |  |  | Central IRL SIR | -1 |  |  | 779 | SLC-3 | Paradise Park Stormwater Improvement | St. Lucie County |  | 228.4473 | 0.90774
200000 | 820000 | 820000 | Central IRL | SIR | IR-SouthCentral | C-25 and South Indian R | 0.36 | 0.58 | St. Lucie County | 0.001736 | 3996.7253 | 10.5493 | 1.7671 | 0.018313 | 0.0030677 | 6.9383 | 1310 | Fixed Single Family Units | 1310 | St. Lucie County | St. Lucie County |  |  |  | 0 | 1 | 0.018313 | 0.0030677 | 6.9383 |  | -1 | -1 | -1 | -1 | 0 |  |  | Central IRL SIR | -1 |  |  | 779 | SLC-3 | Paradise Park Stormwater Improvement | St. Lucie County |  | 33.0552 | 0.0056271
200000 | 820000 | 820000 | Central IRL | SIR | IR-SouthCentral | C-25 and South Indian R | 0.36 | 0.58 | St. Lucie County | 0.0026422 | 3996.7253 | 10.5493 | 1.7671 | 0.027873 | 0.004669 | 10.5601 | 1310 | Fixed Single Family Units | 1310 | St. Lucie County | St. Lucie County |  |  |  | 0 | 1 | 0.027873 | 0.004669 | 10.5601 |  | -1 | -1 | -1 | -1 | 0 |  |  | Central IRL SIR | -1 |  |  | 779 | SLC-3 | Paradise Park Stormwater Improvement | St. Lucie County |  | 68.4367 | 0.0085645
200000 | 820000 | 820000 | Central IRL | SIR | IR-SouthCentral | C-25 and South Indian R | 0.36 | 0.58 | St. Lucie County | 0.18657 | 3990.4473 | 10.9455 | 1.9651 | 2.0421 | 0.36663 | 744.5067 | 1210 | Fixed Single Family Units | 1210 | St. Lucie County | St. Lucie County |  |  |  | 0 | 1 | 2.0421 | 0.36663 | 744.5067 |  | -1 | -1 | -1 | -1 | 0 |  |  | Central IRL SIR | -1 |  |  | 779 | SLC-3 | Paradise Park Stormwater Improvement | St. Lucie County |  | 130.2485 | 0.60382
200000 | 820000 | 820000 | Central IRL | SIR | IR-SouthCentral | C-25 and South Indian R | 0.36 | 0.58 | St. Lucie County | 0.00029199 | 3990.4473 | 10.9455 | 1.9651 | 0.0031959 | 0.00057378 | 1.1652 | 1310 | Fixed Single Family Units | 1310 | St. Lucie County | St. Lucie County |  |  |  | 0 | 1 | 0.0031959 | 0.00057378 | 1.1652 |  | -1 | -1 | -1 | -1 | 0 |  |  | Central IRL SIR | -1 |  |  | 779 | SLC-3 | Paradise Park Stormwater Improvement | St. Lucie County |  | 13.5758 | 0.00094498
200000 | 820000 | 820000 | Central IRL | SIR | IR-SouthCentral | C-25 and South Indian R | 0.36 | 0.58 | St. Lucie County | 0.0025112 | 3990.4473 | 10.9455 | 1.9651 | 0.027486 | 0.0049346 | 10.0207 | 1310 | Fixed Single Family Units | 1310 | St. Lucie County | St. Lucie County |  |  |  | 0 | 1 | 0.027486 | 0.0049346 | 10.0207 |  | -1 | -1 | -1 | -1 | 0 |  |  | Central IRL SIR | -1 |  |  | 779 | SLC-3 | Paradise Park Stormwater Improvement | St. Lucie County |  | 81.3583 | 0.0081271
200000 | 820000 | 820000 | Central IRL | SIR | IR-SouthCentral | C-25 and South Indian R | 0.36 | 0.58 | St. Lucie County | 0.041645 | 3990.4473 | 10.9455 | 1.9651 | 0.45582 | 0.081835 | 166.1825 | 1310 | Fixed Single Family Units | 1310 | St. Lucie County | St. Lucie County |  |  |  | 0 | 1 | 0.45582 | 0.081835 | 166.1825 |  | -1 | -1 | -1 | -1 | 0 |  |  | Central IRL SIR | -1 |  |  | 779 | SLC-3 | Paradise Park Stormwater Improvement | St. Lucie County |  | 52.3364 | 0.13478
200000 | 820000 | 820000 | Central IRL | SIR | IR-SouthCentral | C-25 and South Indian R | 0.36 | 0.58 | St. Lucie County | 0.017205 | 3994.1967 | 10.1943 | 1.5962 | 0.17539 | 0.027463 | 68.7193 | 1210 | Fixed Single Family Units | 1210 | St. Lucie County | St. Lucie County |  |  |  | 0 | 1 | 0.17539 | 0.027463 | 196.4959 |  | -1 | -1 | -1 | -1 | 0 |  |  | Central IRL SIR | -1 |  |  | 779 | SLC-3 | Paradise Park Stormwater Improvement | St. Lucie County |  | 33.5682 | 0.15936
200000 | 820000 | 820000 | Central IRL | SIR | IR-SouthCentral | C-25 and South Indian R | 0.36 | 0.58 | St. Lucie County | 0.23591 | 3995.0201 | 10.3827 | 1.6814 | 2.4494 | 0.39667 | 942.4829 | 1210 | Fixed Single Family Units | 1210 | St. Lucie County | St. Lucie County |  |  |  | 0 | 1 | 2.4494 | 0.39667 | 942.4829 |  | -1 | -1 | -1 | -1 | 0 |  |  | Central IRL SIR | -1 |  |  | 779 | SLC-3 | Paradise Park Stormwater Improvement | St. Lucie County |  | 128.4868 | 0.76438
200000 | 820000 | 820000 | Central IRL | SIR | IR-SouthCentral | C-25 and South Indian R | 0.36 | 0.58 | St. Lucie County | 0.0025614 | 3995.0201 | 10.3827 | 1.6814 | 0.026594 | 0.0043067 | 10.2328 | 1310 | Fixed Single Family Units | 1310 | St. Lucie County | St. Lucie County |  |  |  | 0 | 1 | 0.026594 | 0.0043067 | 10.2328 |  | -1 | -1 | -1 | -1 | 0 |  |  | Central IRL SIR | -1 |  |  | 779 | SLC-3 | Paradise Park Stormwater Improvement | St. Lucie County |  | 48.3895 | 0.0082991
200000 | 820000 | 820000 | Central IRL | SIR | IR-SouthCentral | C-25 and South Indian R | 0.36 | 0.58 | St. Lucie County | 4.3448e-05 | 3995.0201 | 10.3827 | 1.6814 | 0.00045111 | 7.3053e-05 | 0.17358 | 1310 | Fixed Single Family Units | 1310 | St. Lucie County | St. Lucie County |  |  |  | 0 | 1 | 0.00045111 | 7.3053e-05 | 0.17358 |  | -1 | -1 | -1 | -1 | 0 |  |  | Central IRL SIR | -1 |  |  | 779 | SLC-3 | Paradise Park Stormwater Improvement | St. Lucie County |  | 8.2949 | 0.00014078
200000 | 820000 | 820000 | Central IRL | SIR | IR-SouthCentral | C-25 and South Indian R | 0.36 | 0.58 | St. Lucie County | 0.41636 | 3966.2199 | 9.8388 | 1.4454 | 4.0965 | 0.6018 | 1651.3672 | 1210 | Fixed Single Family Units | 1210 | St. Lucie County | St. Lucie County |  |  |  | 0 | 1 | 4.0965 | 0.6018 | 2450.1857 |  | -1 | -1 | -1 | -1 | 0 |  |  | Central IRL SIR | -1 |  |  | 779 | SLC-3 | Paradise Park Stormwater Improvement | St. Lucie County |  | 167.4089 | 1.9872
200000 | 820000 | 820000 | Central IRL | SIR | IR-SouthCentral | C-25 and South Indian R | 0.36 | 0.58 | St. Lucie County | 0.010793 | 2383.0232 | 5.9663 | 0.87802 | 0.064396 | 0.0094768 | 25.7209 | 1210 | Fixed Single Family Units | 1210 | St. Lucie County | St. Lucie County |  |  |  | 0 | 1 | 0.064396 | 0.0094768 | 797.1041 |  | -1 | -1 | -1 | -1 | 0 |  |  | Central IRL SIR | -1 |  |  | 779 | SLC-3 | Paradise Park Stormwater Improvement | St. Lucie County |  | 31.8602 | 0.64648
200000 | 820000 | 820000 | Central IRL | SIR | IR-SouthCentral | C-25 and South Indian R | 0.36 | 0.58 | St. Lucie County | 0.0031322 | 2383.0232 | 5.9663 | 0.87802 | 0.018688 | 0.0027501 | 7.4641 | 1750 | Governmental | 1750 | St. Lucie County | St. Lucie County |  |  |  | 0 | 1 | 0.018688 | 0.0027501 | 7.4641 |  | -1 | -1 | -1 | -1 | 0 |  |  | Central IRL SIR | -1 |  |  | 779 | SLC-3 | Paradise Park Stormwater Improvement | St. Lucie County |  | 14.3514 | 0.0060536
200000 | 820000 | 820000 | Central IRL | SIR | IR-SouthCentral | C-25 and South Indian R | 0.36 | 0.58 | St. Lucie County | 0.01914 | 3986.7258 | 10.5859 | 1.8188 | 0.20262 | 0.034813 | 76.3071 | 1210 | Fixed Single Family Units | 1210 | St. Lucie County | St. Lucie County |  |  |  | 0 | 1 | 0.20262 | 0.034813 | 76.3071 |  | -1 | -1 | -1 | -1 | 0 |  |  | Central IRL SIR | -1 |  |  | 779 | SLC-3 | Paradise Park Stormwater Improvement | St. Lucie County |  | 68.3319 | 0.061887
200000 | 820000 | 820000 | Central IRL | SIR | IR-SouthCentral | C-25 and South Indian R | 0.36 | 0.58 | St. Lucie County | 0.0022074 | 3986.7258 | 10.5859 | 1.8188 | 0.023367 | 0.0040148 | 8.8003 | 1310 | Fixed Single Family Units | 1310 | St. Lucie County | St. Lucie County |  |  |  | 0 | 1 | 0.023367 | 0.0040148 | 8.8003 |  | -1 | -1 | -1 | -1 | 0 |  |  | Central IRL SIR | -1 |  |  | 779 | SLC-3 | Paradise Park Stormwater Improvement | St. Lucie County |  | 41.6595 | 0.0071373
200000 | 820000 | 820000 | Central IRL | SIR | IR-SouthCentral | C-25 and South Indian R | 0.36 | 0.58 | St. Lucie County | 0.044175 | 3986.7258 | 10.5859 | 1.8188 | 0.46764 | 0.080346 | 176.1144 | 1750 | Governmental | 1750 | St. Lucie County | St. Lucie County |  |  |  | 0 | 1 | 0.46764 | 0.080346 | 176.1144 |  | -1 | -1 | -1 | -1 | 0 |  |  | Central IRL SIR | -1 |  |  | 779 | SLC-3 | Paradise Park Stormwater Improvement | St. Lucie County |  | 56.8364 | 0.14283
200000 | 820000 | 820000 | Central IRL | SIR | IR-SouthCentral | C-25 and South Indian R | 0.36 | 0.58 | St. Lucie County | 0.002855 | 3986.7258 | 10.5859 | 1.8188 | 0.030223 | 0.0051927 | 11.3821 | 1310 | Fixed Single Family Units | 1310 | St. Lucie County | St. Lucie County |  |  |  | 0 | 1 | 0.030223 | 0.0051927 | 11.3821 |  | -1 | -1 | -1 | -1 | 0 |  |  | Central IRL SIR | -1 |  |  | 779 | SLC-3 | Paradise Park Stormwater Improvement | St. Lucie County |  | 53.6403 | 0.0092312
200000 | 820000 | 820000 | Central IRL | SIR | IR-SouthCentral | C-25 and South Indian R | 0.36 | 0.58 | St. Lucie County | 0.026848 | 3986.7258 | 10.5859 | 1.8188 | 0.28421 | 0.048831 | 107.0341 | 1310 | Fixed Single Family Units | 1310 | St. Lucie County | St. Lucie County |  |  |  | 0 | 1 | 0.28421 | 0.048831 | 107.0341 |  | -1 | -1 | -1 | -1 | 0 |  |  | Central IRL SIR | -1 |  |  | 779 | SLC-3 | Paradise Park Stormwater Improvement | St. Lucie County |  | 60.8773 | 0.086808
200000 | 820000 | 820000 | Central IRL | SIR | IR-SouthCentral | C-25 and South Indian R | 0.36 | 0.58 | St. Lucie County | 0.36674 | 3988.4521 | 10.4224 | 1.7119 | 3.8223 | 0.62784 | 1462.7379 | 1210 | Fixed Single Family Units | 1210 | St. Lucie County | St. Lucie County |  |  |  | 0 | 1 | 3.8223 | 0.62784 | 1462.7379 |  | -1 | -1 | -1 | -1 | 0 |  |  | Central IRL SIR | -1 |  |  | 779 | SLC-3 | Paradise Park Stormwater Improvement | St. Lucie County |  | 201.2701 | 1.1863
200000 | 820000 | 820000 | Central IRL | SIR | IR-SouthCentral | C-25 and South Indian R | 0.36 | 0.58 | St. Lucie County | 0.0022687 | 3988.4521 | 10.4224 | 1.7119 | 0.023645 | 0.0038839 | 9.0486 | 1310 | Fixed Single Family Units | 1310 | St. Lucie County | St. Lucie County |  |  |  | 0 | 1 | 0.023645 | 0.0038839 | 9.0486 |  | -1 | -1 | -1 | -1 | 0 |  |  | Central IRL SIR | -1 |  |  | 779 | SLC-3 | Paradise Park Stormwater Improvement | St. Lucie County |  | 42.9503 | 0.0073387
210000 | 820000 | 820000 | Central IRL | SIR | IR-SouthCentral | C-25 and South Indian R | 0.36 | 0.58 | St. Lucie County | 0.023828 | 2937.4781 | 7.5258 | 1.1138 | 0.17932 | 0.026539 | 69.9943 | 1210 | Fixed Single Family Units | 1210 | St. Lucie County | St. Lucie County |  |  |  | 0 | 1 | 0.17932 | 0.026539 | 1340.879 |  | -1 | -1 | -1 | -1 | 0 |  |  | Central IRL SIR | -1 |  |  | 779 | SLC-3 | Paradise Park Stormwater Improvement | St. Lucie County |  | 53.3083 | 1.0875
210000 | 820000 | 820000 | Central IRL | SIR | IR-SouthCentral | C-25 and South Indian R | 0.36 | 0.58 | St. Lucie County | 0.09444 | 3970.1112 | 10.9879 | 2.0021 | 1.0377 | 0.18908 | 374.938 | 1210 | Fixed Single Family Units | 1210 | St. Lucie County | St. Lucie County |  |  |  | 0 | 1 | 1.0377 | 0.18908 | 399.9146 |  | -1 | -1 | -1 | -1 | 0 |  |  | Central IRL SIR | -1 |  |  | 779 | SLC-3 | Paradise Park Stormwater Improvement | St. Lucie County |  | 122.1698 | 0.32434
210000 | 820000 | 820000 | Central IRL | SIR | IR-SouthCentral | C-25 and South Indian R | 0.36 | 0.58 | St. Lucie County | 0.0013589 | 3970.1112 | 10.9879 | 2.0021 | 0.014931 | 0.0027206 | 5.3948 | 1310 | Fixed Single Family Units | 1310 | St. Lucie County | St. Lucie County |  |  |  | 0 | 1 | 0.014931 | 0.0027206 | 5.3948 |  | -1 | -1 | -1 | -1 | 0 |  |  | Central IRL SIR | -1 |  |  | 779 | SLC-3 | Paradise Park Stormwater Improvement | St. Lucie County |  | 26.2269 | 0.0043753
210000 | 820000 | 820000 | Central IRL | SIR | IR-SouthCentral | C-25 and South Indian R | 0.36 | 0.58 | St. Lucie County | 0.039284 | 3985.1347 | 10.7749 | 1.8815 | 0.42328 | 0.073911 | 156.5527 | 1210 | Fixed Single Family Units | 1210 | St. Lucie County | St. Lucie County |  |  |  | 0 | 1 | 0.42328 | 0.073911 | 156.5527 |  | -1 | -1 | -1 | -1 | 0 |  |  | Central IRL SIR | -1 |  |  | 779 | SLC-3 | Paradise Park Stormwater Improvement | St. Lucie County |  | 60.9933 | 0.12697
210000 | 820000 | 820000 | Central IRL | SIR | IR-SouthCentral | C-25 and South Indian R | 0.36 | 0.58 | St. Lucie County | 0.094103 | 4014.2463 | 11.2263 | 2.0679 | 1.0564 | 0.19459 | 377.7519 | 1210 | Fixed Single Family Units | 1210 | St. Lucie County | St. Lucie County |  |  |  | 0 | 1 | 1.0564 | 0.19459 | 377.7519 |  | -1 | -1 | -1 | -1 | 0 |  |  | Central IRL SIR | -1 |  |  | 779 | SLC-3 | Paradise Park Stormwater Improvement | St. Lucie County |  | 78.2362 | 0.30637
210000 | 820000 | 820000 | Central IRL | SIR | IR-SouthCentral | C-25 and South Indian R | 0.36 | 0.58 | St. Lucie County | 0.0022676 | 4014.2463 | 11.2263 | 2.0679 | 0.025457 | 0.0046891 | 9.1026 | 1310 | Fixed Single Family Units | 1310 | St. Lucie County | St. Lucie County |  |  |  | 0 | 1 | 0.025457 | 0.0046891 | 9.1026 |  | -1 | -1 | -1 | -1 | 0 |  |  | Central IRL SIR | -1 |  |  | 779 | SLC-3 | Paradise Park Stormwater Improvement | St. Lucie County |  | 42.9396 | 0.0073825
210000 | 820000 | 820000 | Central IRL | SIR | IR-SouthCentral | C-25 and South Indian R | 0.36 | 0.58 | St. Lucie County | 0.12032 | 4014.2463 | 11.2263 | 2.0679 | 1.3507 | 0.2488 | 482.9743 | 1310 | Fixed Single Family Units | 1310 | St. Lucie County | St. Lucie County |  |  |  | 0 | 1 | 1.3507 | 0.2488 | 482.9743 |  | -1 | -1 | -1 | -1 | 0 |  |  | Central IRL SIR | -1 |  |  | 779 | SLC-3 | Paradise Park Stormwater Improvement | St. Lucie County |  | 88.5075 | 0.39171
210000 | 820000 | 820000 | Central IRL | SIR | IR-SouthCentral | C-25 and South Indian R | 0.36 | 0.58 | St. Lucie County | 0.0059993 | 4024.8402 | 11.0918 | 1.9955 | 0.066543 | 0.011972 | 24.1461 | 1210 | Fixed Single Family Units | 1210 | St. Lucie County | St. Lucie County |  |  |  | 0 | 1 | 0.066543 | 0.011972 | 24.1461 |  | -1 | -1 | -1 | -1 | 0 |  |  | Central IRL SIR | -1 |  |  | 779 | SLC-3 | Paradise Park Stormwater Improvement | St. Lucie County |  | 51.4562 | 0.019583
210000 | 820000 | 820000 | Central IRL | SIR | IR-SouthCentral | C-25 and South Indian R | 0.36 | 0.58 | St. Lucie County | 0.0026622 | 4024.8402 | 11.0918 | 1.9955 | 0.029529 | 0.0053124 | 10.7149 | 1310 | Fixed Single Family Units | 1310 | St. Lucie County | St. Lucie County |  |  |  | 0 | 1 | 0.029529 | 0.0053124 | 10.7149 |  | -1 | -1 | -1 | -1 | 0 |  |  | Central IRL SIR | -1 |  |  | 779 | SLC-3 | Paradise Park Stormwater Improvement | St. Lucie County |  | 50.3961 | 0.0086901
210000 | 820000 | 820000 | Central IRL | SIR | IR-SouthCentral | C-25 and South Indian R | 0.36 | 0.58 | St. Lucie County | 0.20194 | 3991.5785 | 10.3291 | 1.6639 | 2.0859 | 0.33601 | 806.0711 | 1210 | Fixed Single Family Units | 1210 | St. Lucie County | St. Lucie County |  |  |  | 0 | 1 | 2.0859 | 0.33601 | 897.8005 |  | -1 | -1 | -1 | -1 | 0 |  |  | Central IRL SIR | -1 |  |  | 779 | SLC-3 | Paradise Park Stormwater Improvement | St. Lucie County |  | 196.653 | 0.72814
210000 | 820000 | 820000 | Central IRL | SIR | IR-SouthCentral | C-25 and South Indian R | 0.36 | 0.58 | St. Lucie County | 0.0026025 | 3991.5785 | 10.3291 | 1.6639 | 0.026881 | 0.0043302 | 10.388 | 1310 | Fixed Single Family Units | 1310 | St. Lucie County | St. Lucie County |  |  |  | 0 | 1 | 0.026881 | 0.0043302 | 10.388 |  | -1 | -1 | -1 | -1 | 0 |  |  | Central IRL SIR | -1 |  |  | 779 | SLC-3 | Paradise Park Stormwater Improvement | St. Lucie County |  | 48.9958 | 0.008425
210000 | 820000 | 820000 | Central IRL | SIR | IR-SouthCentral | C-25 and South Indian R | 0.36 | 0.58 | St. Lucie County | 0.41441 | 3989.3225 | 10.2532 | 1.6289 | 4.2491 | 0.67504 | 1653.2339 | 1210 | Fixed Single Family Units | 1210 | St. Lucie County | St. Lucie County |  |  |  | 0 | 1 | 4.2491 | 0.67504 | 1653.2339 |  | -1 | -1 | -1 | -1 | 0 |  |  | Central IRL SIR | -1 |  |  | 779 | SLC-3 | Paradise Park Stormwater Improvement | St. Lucie County |  | 201.2689 | 1.3408
210000 | 820000 | 820000 | Central IRL | SIR | IR-SouthCentral | C-25 and South Indian R | 0.36 | 0.58 | St. Lucie County | 0.0017453 | 3989.3225 | 10.2532 | 1.6289 | 0.017894 | 0.0028428 | 6.9624 | 1310 | Fixed Single Family Units | 1310 | St. Lucie County | St. Lucie County |  |  |  | 0 | 1 | 0.017894 | 0.0028428 | 6.9624 |  | -1 | -1 | -1 | -1 | 0 |  |  | Central IRL SIR | -1 |  |  | 779 | SLC-3 | Paradise Park Stormwater Improvement | St. Lucie County |  | 33.2806 | 0.0056467
210000 | 820000 | 830000 | Central IRL | SIR | IR-SouthCentral | C-25 and South Indian R | 0.36 | 0.58 | St. Lucie County | 0.014304 | 3913.6355 | 9.9741 | 1.4621 | 0.14267 | 0.020914 | 55.98 | 1210 | Fixed Single Family Units | 1210 | St. Lucie County | St. Lucie County |  |  |  | 0 | 1 | 0.14267 | 0.020914 | 1160.272 |  | -1 | -1 | -1 | -1 | 0 |  |  | Central IRL SIR | -1 |  |  | 779 | SLC-3 | Paradise Park Stormwater Improvement | St. Lucie County |  | 60.5882 | 0.94102
210000 | 820000 | 830000 | Central IRL | SIR | IR-SouthCentral | C-25 and South Indian R | 0.36 | 0.58 | St. Lucie County | 0.002143 | 3913.6355 | 9.9741 | 1.4621 | 0.021374 | 0.0031333 | 8.3869 | 1310 | Fixed Single Family Units | 1310 | St. Lucie County | St. Lucie County |  |  |  | 0 | 1 | 0.021374 | 0.0031333 | 8.3869 |  | -1 | -1 | -1 | -1 | 0 |  |  | Central IRL SIR | -1 |  |  | 779 | SLC-3 | Paradise Park Stormwater Improvement | St. Lucie County |  | 45.1381 | 0.006802
210000 | 830000 | 830000 | Central IRL | SIR | IR-SouthCentral | C-25 and South Indian R | 0.36 | 0.58 | St. Lucie County | 0.20207 | 3987.6089 | 10.743 | 1.8587 | 2.1708 | 0.37558 | 805.7599 | 1210 | Fixed Single Family Units | 1210 | St. Lucie County | St. Lucie County |  |  |  | 0 | 1 | 2.1708 | 0.37558 | 805.7599 |  | -1 | -1 | -1 | -1 | 0 |  |  | Central IRL SIR | -1 |  |  | 779 | SLC-3 | Paradise Park Stormwater Improvement | St. Lucie County |  | 186.9539 | 0.6535
210000 | 830000 | 830000 | Central IRL | SIR | IR-SouthCentral | C-25 and South Indian R | 0.36 | 0.58 | St. Lucie County | 0.086686 | 3977.518 | 10.3427 | 1.7291 | 0.89657 | 0.14989 | 344.7968 | 1210 | Fixed Single Family Units | 1210 | St. Lucie County | St. Lucie County |  |  |  | 0 | 1 | 0.89657 | 0.14989 | 1041.6989 |  | -1 | -1 | -1 | -1 | 0 |  |  | Central IRL SIR | -1 |  |  | 779 | SLC-3 | Paradise Park Stormwater Improvement | St. Lucie County |  | 172.3313 | 0.84485
210000 | 830000 | 830000 | Central IRL | SIR | IR-SouthCentral | C-25 and South Indian R | 0.36 | 0.58 | FDOT District 4 | 0.00011307 | 3977.518 | 10.3427 | 1.7291 | 0.0011694 | 0.00019551 | 0.44973 | 1210 | Fixed Single Family Units | 1210 | FDOT District 4 St. Lucie County | FDOT District 4 |  |  |  | 0 | 1 | 0.0011694 | 0.00019551 | 0.44973 |  | -1 | -1 | -1 | -1 | 0 |  |  | Central IRL SIR | -1 |  |  | 779 | SLC-3 | Paradise Park Stormwater Improvement | St. Lucie County |  | 24.0161 | 0.00036474
210000 | 830000 | 830000 | Central IRL | SIR | IR-SouthCentral | C-25 and South Indian R | 0.36 | 0.58 | St. Lucie County | 0.0021597 | 3977.518 | 10.3427 | 1.7291 | 0.022337 | 0.0037343 | 8.5901 | 1750 | Governmental | 1750 | St. Lucie County | St. Lucie County |  |  |  | 0 | 1 | 0.022337 | 0.0037343 | 8.5901 |  | -1 | -1 | -1 | -1 | 0 |  |  | Central IRL SIR | -1 |  |  | 779 | SLC-3 | Paradise Park Stormwater Improvement | St. Lucie County |  | 62.9825 | 0.0069668
210000 | 830000 | 830000 | Central IRL | SIR | IR-SouthCentral | C-25 and South Indian R | 0.36 | 0.58 | FDOT District 4 | 0.089679 | 3977.518 | 10.3427 | 1.7291 | 0.92751 | 0.15507 | 356.6984 | 1750 | Governmental | 1750 | FDOT District 4 St. Lucie County | FDOT District 4 |  |  |  | 0 | 1 | 0.92751 | 0.15507 | 356.6984 |  | -1 | -1 | -1 | -1 | 0 |  |  | Central IRL SIR | -1 |  |  | 779 | SLC-3 | Paradise Park Stormwater Improvement | St. Lucie County |  | 85.8407 | 0.28929
210000 | 830000 | 830000 | Central IRL | SIR | IR-SouthCentral | C-25 and South Indian R | 0.36 | 0.58 | St. Lucie County | 0.26392 | 3977.518 | 10.3427 | 1.7291 | 2.7296 | 0.45634 | 1049.7278 | 1310 | Fixed Single Family Units | 1310 | St. Lucie County | St. Lucie County |  |  |  | 0 | 1 | 2.7296 | 0.45634 | 1049.7278 |  | -1 | -1 | -1 | -1 | 0 |  |  | Central IRL SIR | -1 |  |  | 779 | SLC-3 | Paradise Park Stormwater Improvement | St. Lucie County |  | 131.0673 | 0.85136
210000 | 830000 | 830000 | Central IRL | SIR | IR-SouthCentral | C-25 and South Indian R | 0.36 | 0.58 | St. Lucie County | 0.091082 | 4001.1425 | 10.6481 | 1.8029 | 0.96985 | 0.16422 | 364.4318 | 1210 | Fixed Single Family Units | 1210 | St. Lucie County | St. Lucie County |  |  |  | 0 | 1 | 0.96985 | 0.16422 | 364.4318 |  | -1 | -1 | -1 | -1 | 0 |  |  | Central IRL SIR | -1 |  |  | 779 | SLC-3 | Paradise Park Stormwater Improvement | St. Lucie County |  | 138.2943 | 0.29557
210000 | 830000 | 830000 | Central IRL | SIR | IR-SouthCentral | C-25 and South Indian R | 0.36 | 0.58 | St. Lucie County | 0.063499 | 4001.1425 | 10.6481 | 1.8029 | 0.67615 | 0.11449 | 254.0685 | 1310 | Fixed Single Family Units | 1310 | St. Lucie County | St. Lucie County |  |  |  | 0 | 1 | 0.67615 | 0.11449 | 254.0685 |  | -1 | -1 | -1 | -1 | 0 |  |  | Central IRL SIR | -1 |  |  | 779 | SLC-3 | Paradise Park Stormwater Improvement | St. Lucie County |  | 65.822 | 0.20606
210000 | 830000 | 830000 | Central IRL | SIR | IR-SouthCentral | C-25 and South Indian R | 0.36 | 0.58 | St. Lucie County | 2.6039e-05 | 4001.1425 | 10.6481 | 1.8029 | 0.00027726 | 4.6946e-05 | 0.10418 | 1310 | Fixed Single Family Units | 1310 | St. Lucie County | St. Lucie County |  |  |  | 0 | 1 | 0.00027726 | 4.6946e-05 | 0.10418 |  | -1 | -1 | -1 | -1 | 0 |  |  | Central IRL SIR | -1 |  |  | 779 | SLC-3 | Paradise Park Stormwater Improvement | St. Lucie County |  | 1.5643 | 8.4497e-05
210000 | 830000 | 830000 | Central IRL | SIR | IR-SouthCentral | C-25 and South Indian R | 0.36 | 0.58 | St. Lucie County | 0.0029522 | 4001.1425 | 10.6481 | 1.8029 | 0.031435 | 0.0053226 | 11.8121 | 1310 | Fixed Single Family Units | 1310 | St. Lucie County | St. Lucie County |  |  |  | 0 | 1 | 0.031435 | 0.0053226 | 11.8121 |  | -1 | -1 | -1 | -1 | 0 |  |  | Central IRL SIR | -1 |  |  | 779 | SLC-3 | Paradise Park Stormwater Improvement | St. Lucie County |  | 55.6071 | 0.0095799
210000 | 830000 | 830000 | Central IRL | SIR | IR-SouthCentral | C-25 and South Indian R | 0.36 | 0.58 | St. Lucie County | 0.27402 | 3968.0248 | 9.6937 | 1.4608 | 2.6563 | 0.40029 | 1087.3376 | 1210 | Fixed Single Family Units | 1210 | St. Lucie County | St. Lucie County |  |  |  | 0 | 1 | 2.6563 | 0.40029 | 1118.2885 |  | -1 | -1 | -1 | -1 | 0 |  |  | Central IRL SIR | -1 |  |  | 779 | SLC-3 | Paradise Park Stormwater Improvement | St. Lucie County |  | 303.9102 | 0.90697
210000 | 830000 | 830000 | Central IRL | SIR | IR-SouthCentral | C-25 and South Indian R | 0.36 | 0.58 | St. Lucie County | 0.15582 | 3968.0248 | 9.6937 | 1.4608 | 1.5105 | 0.22762 | 618.3151 | 1750 | Governmental | 1750 | St. Lucie County | St. Lucie County |  |  |  | 0 | 1 | 1.5105 | 0.22762 | 618.3151 |  | -1 | -1 | -1 | -1 | 0 |  |  | Central IRL SIR | -1 |  |  | 779 | SLC-3 | Paradise Park Stormwater Improvement | St. Lucie County |  | 124.0798 | 0.50147
210000 | 830000 | 830000 | Central IRL | SIR | IR-SouthCentral | C-25 and South Indian R | 0.36 | 0.58 | St. Lucie County | 0.003161 | 3968.0248 | 9.6937 | 1.4608 | 0.030642 | 0.0046176 | 12.5431 | 1310 | Fixed Single Family Units | 1310 | St. Lucie County | St. Lucie County |  |  |  | 0 | 1 | 0.030642 | 0.0046176 | 12.5431 |  | -1 | -1 | -1 | -1 | 0 |  |  | Central IRL SIR | -1 |  |  | 779 | SLC-3 | Paradise Park Stormwater Improvement | St. Lucie County |  | 59.3094 | 0.010173
210000 | 830000 | 830000 | Central IRL | SIR | IR-SouthCentral | C-25 and South Indian R | 0.36 | 0.58 | St. Lucie County | 0.070055 | 4011.3891 | 10.9566 | 1.9437 | 0.76757 | 0.13616 | 281.019 | 1210 | Fixed Single Family Units | 1210 | St. Lucie County | St. Lucie County |  |  |  | 0 | 1 | 0.76757 | 0.13616 | 281.019 |  | -1 | -1 | -1 | -1 | 0 |  |  | Central IRL SIR | -1 |  |  | 779 | SLC-3 | Paradise Park Stormwater Improvement | St. Lucie County |  | 67.7583 | 0.22791
210000 | 830000 | 830000 | Central IRL | SIR | IR-SouthCentral | C-25 and South Indian R | 0.36 | 0.58 | St. Lucie County | 0.0023783 | 4011.3891 | 10.9566 | 1.9437 | 0.026059 | 0.0046227 | 9.5405 | 1310 | Fixed Single Family Units | 1310 | St. Lucie County | St. Lucie County |  |  |  | 0 | 1 | 0.026059 | 0.0046227 | 9.5405 |  | -1 | -1 | -1 | -1 | 0 |  |  | Central IRL SIR | -1 |  |  | 779 | SLC-3 | Paradise Park Stormwater Improvement | St. Lucie County |  | 44.9477 | 0.0077376
210000 | 830000 | 830000 | Central IRL | SIR | IR-SouthCentral | C-25 and South Indian R | 0.36 | 0.58 | St. Lucie County | 0.10066 | 4011.3891 | 10.9566 | 1.9437 | 1.1029 | 0.19565 | 403.792 | 1310 | Fixed Single Family Units | 1310 | St. Lucie County | St. Lucie County |  |  |  | 0 | 1 | 1.1029 | 0.19565 | 403.792 |  | -1 | -1 | -1 | -1 | 0 |  |  | Central IRL SIR | -1 |  |  | 779 | SLC-3 | Paradise Park Stormwater Improvement | St. Lucie County |  | 80.9712 | 0.32749
210000 | 830000 | 830000 | Central IRL | SIR | IR-SouthCentral | C-25 and South Indian R | 0.36 | 0.58 | St. Lucie County | 0.33519 | 3962.6776 | 10.5065 | 1.7737 | 3.5216 | 0.59451 | 1328.2457 | 1210 | Fixed Single Family Units | 1210 | St. Lucie County | St. Lucie County |  |  |  | 0 | 1 | 3.5216 | 0.59451 | 1328.2457 |  | -1 | -1 | -1 | -1 | 0 |  |  | Central IRL SIR | -1 |  |  | 779 | SLC-3 | Paradise Park Stormwater Improvement | St. Lucie County |  | 201.2806 | 1.0772
210000 | 830000 | 830000 | Central IRL | SIR | IR-SouthCentral | C-25 and South Indian R | 0.36 | 0.58 | St. Lucie County | 5.4852e-05 | 3962.6776 | 10.5065 | 1.7737 | 0.00057631 | 9.729e-05 | 0.21736 | 1310 | Fixed Single Family Units | 1310 | St. Lucie County | St. Lucie County |  |  |  | 0 | 1 | 0.00057631 | 9.729e-05 | 0.21736 |  | -1 | -1 | -1 | -1 | 0 |  |  | Central IRL SIR | -1 |  |  | 779 | SLC-3 | Paradise Park Stormwater Improvement | St. Lucie County |  | 2.287 | 0.00017629
210000 | 830000 | 830000 | Central IRL | SIR | IR-SouthCentral | C-25 and South Indian R | 0.36 | 0.58 | St. Lucie County | 0.0014459 | 3962.6776 | 10.5065 | 1.7737 | 0.015191 | 0.0025645 | 5.7295 | 1310 | Fixed Single Family Units | 1310 | St. Lucie County | St. Lucie County |  |  |  | 0 | 1 | 0.015191 | 0.0025645 | 5.7295 |  | -1 | -1 | -1 | -1 | 0 |  |  | Central IRL SIR | -1 |  |  | 779 | SLC-3 | Paradise Park Stormwater Improvement | St. Lucie County |  | 65.834 | 0.0046468
210000 | 830000 | 830000 | Central IRL | SIR | IR-SouthCentral | C-25 and South Indian R | 0.36 | 0.58 | St. Lucie County | 0.60781 | 3952.5304 | 9.8294 | 1.4521 | 5.9744 | 0.88257 | 2402.3795 | 1210 | Fixed Single Family Units | 1210 | St. Lucie County | St. Lucie County |  |  |  | 0 | 1 | 5.9744 | 0.88257 | 2402.3795 |  | -1 | -1 | -1 | -1 | 0 |  |  | Central IRL SIR | -1 |  |  | 779 | SLC-3 | Paradise Park Stormwater Improvement | St. Lucie County |  | 199.2189 | 1.9484
210000 | 830000 | 830000 | Central IRL | SIR | IR-SouthCentral | C-25 and South Indian R | 0.36 | 0.58 | St. Lucie County | 0.0024046 | 3952.5304 | 9.8294 | 1.4521 | 0.023636 | 0.0034917 | 9.5044 | 1310 | Fixed Single Family Units | 1310 | St. Lucie County | St. Lucie County |  |  |  | 0 | 1 | 0.023636 | 0.0034917 | 9.5044 |  | -1 | -1 | -1 | -1 | 0 |  |  | Central IRL SIR | -1 |  |  | 779 | SLC-3 | Paradise Park Stormwater Improvement | St. Lucie County |  | 45.3037 | 0.0077083
210000 | 830000 | 830000 | Central IRL | SIR | IR-SouthCentral | C-25 and South Indian R | 0.36 | 0.58 | St. Lucie County | 0.0026663 | 3952.5304 | 9.8294 | 1.4521 | 0.026208 | 0.0038716 | 10.5385 | 1310 | Fixed Single Family Units | 1310 | St. Lucie County | St. Lucie County |  |  |  | 0 | 1 | 0.026208 | 0.0038716 | 10.5385 |  | -1 | -1 | -1 | -1 | 0 |  |  | Central IRL SIR | -1 |  |  | 779 | SLC-3 | Paradise Park Stormwater Improvement | St. Lucie County |  | 50.3142 | 0.008547
210000 | 830000 | 830000 | Central IRL | SIR | IR-SouthCentral | C-25 and South Indian R | 0.36 | 0.58 | St. Lucie County | 0.00085901 | 4023.0032 | 11.4921 | 2.1874 | 0.0098718 | 0.001879 | 3.4558 | 1210 | Fixed Single Family Units | 1210 | St. Lucie County | St. Lucie County |  |  |  | 0 | 1 | 0.0098718 | 0.001879 | 3.4558 |  | -1 | -1 | -1 | -1 | 0 |  |  | Central IRL SIR | -1 |  |  | 779 | SLC-3 | Paradise Park Stormwater Improvement | St. Lucie County |  | 39.6655 | 0.0028028
210000 | 830000 | 830000 | Central IRL | SIR | IR-SouthCentral | C-25 and South Indian R | 0.36 | 0.58 | St. Lucie County | 0.0020538 | 4023.0032 | 11.4921 | 2.1874 | 0.023602 | 0.0044923 | 8.2623 | 1310 | Fixed Single Family Units | 1310 | St. Lucie County | St. Lucie County |  |  |  | 0 | 1 | 0.023602 | 0.0044923 | 8.2623 |  | -1 | -1 | -1 | -1 | 0 |  |  | Central IRL SIR | -1 |  |  | 779 | SLC-3 | Paradise Park Stormwater Improvement | St. Lucie County |  | 38.9378 | 0.006701
210000 | 830000 | 830000 | Central IRL | SIR | IR-SouthCentral | C-25 and South Indian R | 0.36 | 0.58 | St. Lucie County | 0.090878 | 4023.0032 | 11.4921 | 2.1874 | 1.0444 | 0.19878 | 365.6028 | 1310 | Fixed Single Family Units | 1310 | St. Lucie County | St. Lucie County |  |  |  | 0 | 1 | 1.0444 | 0.19878 | 365.6028 |  | -1 | -1 | -1 | -1 | 0 |  |  | Central IRL SIR | -1 |  |  | 779 | SLC-3 | Paradise Park Stormwater Improvement | St. Lucie County |  | 76.7167 | 0.29651
210000 | 830000 | 830000 | Central IRL | SIR | IR-SouthCentral | C-25 and South Indian R | 0.36 | 0.58 | St. Lucie County | 0.27515 | 3983.1582 | 10.2776 | 1.6407 | 2.8278 | 0.45142 | 1095.9467 | 1210 | Fixed Single Family Units | 1210 | St. Lucie County | St. Lucie County |  |  |  | 0 | 1 | 2.8278 | 0.45142 | 1095.9467 |  | -1 | -1 | -1 | -1 | 0 |  |  | Central IRL SIR | -1 |  |  | 779 | SLC-3 | Paradise Park Stormwater Improvement | St. Lucie County |  | 186.3803 | 0.88885
210000 | 830000 | 830000 | Central IRL | SIR | IR-SouthCentral | C-25 and South Indian R | 0.36 | 0.58 | St. Lucie County | 0.0025539 | 3983.1582 | 10.2776 | 1.6407 | 0.026248 | 0.00419 | 10.1724 | 1310 | Fixed Single Family Units | 1310 | St. Lucie County | St. Lucie County |  |  |  | 0 | 1 | 0.026248 | 0.00419 | 10.1724 |  | -1 | -1 | -1 | -1 | 0 |  |  | Central IRL SIR | -1 |  |  | 779 | SLC-3 | Paradise Park Stormwater Improvement | St. Lucie County |  | 48.2094 | 0.0082501
210000 | 830000 | 830000 | Central IRL | SIR | IR-SouthCentral | C-25 and South Indian R | 0.36 | 0.58 | St. Lucie County | 0.0011043 | 3983.1582 | 10.2776 | 1.6407 | 0.011349 | 0.0018118 | 4.3986 | 1310 | Fixed Single Family Units | 1310 | St. Lucie County | St. Lucie County |  |  |  | 0 | 1 | 0.011349 | 0.0018118 | 4.3986 |  | -1 | -1 | -1 | -1 | 0 |  |  | Central IRL SIR | -1 |  |  | 779 | SLC-3 | Paradise Park Stormwater Improvement | St. Lucie County |  | 21.5243 | 0.0035674
210000 | 830000 | 830000 | Central IRL | SIR | IR-SouthCentral | C-25 and South Indian R | 0.36 | 0.58 | St. Lucie County | 0.003086 | 3952.2392 | 8.6441 | 1.1838 | 0.026676 | 0.0036533 | 12.1966 | 1700 | Institutional (Educational,religious,health and military facilities) | 1700 | St. Lucie County | St. Lucie County |  |  |  | 0 | 1 | 0.026676 | 0.0036533 | 12.1966 |  | -1 | -1 | -1 | -1 | 0 |  |  | Central IRL SIR | -1 |  |  | 779 | SLC-3 | Paradise Park Stormwater Improvement | St. Lucie County |  | 16.5213 | 0.0098918
210000 | 830000 | 830000 | Central IRL | SIR | IR-SouthCentral | C-25 and South Indian R | 0.36 | 0.58 | St. Lucie County | 0.40348 | 3963.3297 | 9.8995 | 1.4766 | 3.9942 | 0.59577 | 1599.1078 | 1210 | Fixed Single Family Units | 1210 | St. Lucie County | St. Lucie County |  |  |  | 0 | 1 | 3.9942 | 0.59577 | 2345.4341 |  | -1 | -1 | -1 | -1 | 0 |  |  | Central IRL SIR | -1 |  |  | 779 | SLC-3 | Paradise Park Stormwater Improvement | St. Lucie County |  | 170.1046 | 1.9022
210000 | 830000 | 830000 | Central IRL | SIR | IR-SouthCentral | C-25 and South Indian R | 0.36 | 0.58 | St. Lucie County | 0.02598 | 3963.3297 | 9.8995 | 1.4766 | 0.25719 | 0.038361 | 102.9661 | 1310 | Fixed Single Family Units | 1310 | St. Lucie County | St. Lucie County |  |  |  | 0 | 1 | 0.25719 | 0.038361 | 102.9661 |  | -1 | -1 | -1 | -1 | 0 |  |  | Central IRL SIR | -1 |  |  | 779 | SLC-3 | Paradise Park Stormwater Improvement | St. Lucie County |  | 66.8462 | 0.083509
210000 | 830000 | 830000 | Central IRL | SIR | IR-SouthCentral | C-25 and South Indian R | 0.36 | 0.58 | St. Lucie County | 0.16349 | 3987.9053 | 10.0747 | 1.541 | 1.6471 | 0.25194 | 651.981 | 1210 | Fixed Single Family Units | 1210 | St. Lucie County | St. Lucie County |  |  |  | 0 | 1 | 1.6471 | 0.25194 | 1750.7713 |  | -1 | -1 | -1 | -1 | 0 |  |  | Central IRL SIR | -1 |  |  | 779 | SLC-3 | Paradise Park Stormwater Improvement | St. Lucie County |  | 153.8766 | 1.4199
210000 | 830000 | 830000 | Central IRL | SIR | IR-SouthCentral | C-25 and South Indian R | 0.36 | 0.58 | St. Lucie County | 0.064139 | 3987.9053 | 10.0747 | 1.541 | 0.64618 | 0.098839 | 255.7809 | 1310 | Fixed Single Family Units | 1310 | St. Lucie County | St. Lucie County |  |  |  | 0 | 1 | 0.64618 | 0.098839 | 255.7809 |  | -1 | -1 | -1 | -1 | 0 |  |  | Central IRL SIR | -1 |  |  | 779 | SLC-3 | Paradise Park Stormwater Improvement | St. Lucie County |  | 66.637 | 0.20745
210000 | 830000 | 830000 | Central IRL | SIR | IR-SouthCentral | C-25 and South Indian R | 0.36 | 0.58 | St. Lucie County | 0.00083754 | 4019.7793 | 11.475 | 2.1819 | 0.0096108 | 0.0018274 | 3.3667 | 1210 | Fixed Single Family Units | 1210 | St. Lucie County | St. Lucie County |  |  |  | 0 | 1 | 0.0096108 | 0.0018274 | 3.3667 |  | -1 | -1 | -1 | -1 | 0 |  |  | Central IRL SIR | -1 |  |  | 779 | SLC-3 | Paradise Park Stormwater Improvement | St. Lucie County |  | 36.4196 | 0.0027305
210000 | 830000 | 830000 | Central IRL | SIR | IR-SouthCentral | C-25 and South Indian R | 0.36 | 0.58 | St. Lucie County | 0.11534 | 4019.7793 | 11.475 | 2.1819 | 1.3235 | 0.25166 | 463.645 | 1310 | Fixed Single Family Units | 1310 | St. Lucie County | St. Lucie County |  |  |  | 0 | 1 | 1.3235 | 0.25166 | 463.645 |  | -1 | -1 | -1 | -1 | 0 |  |  | Central IRL SIR | -1 |  |  | 779 | SLC-3 | Paradise Park Stormwater Improvement | St. Lucie County |  | 86.4136 | 0.37603
210000 | 830000 | 830000 | Central IRL | SIR | IR-SouthCentral | C-25 and South Indian R | 0.36 | 0.58 | St. Lucie County | 0.094727 | 4019.7793 | 11.475 | 2.1819 | 1.087 | 0.20668 | 380.7798 | 1310 | Fixed Single Family Units | 1310 | St. Lucie County | St. Lucie County |  |  |  | 0 | 1 | 1.087 | 0.20668 | 380.7798 |  | -1 | -1 | -1 | -1 | 0 |  |  | Central IRL SIR | -1 |  |  | 779 | SLC-3 | Paradise Park Stormwater Improvement | St. Lucie County |  | 78.6691 | 0.30882
210000 | 830000 | 830000 | Central IRL | SIR | IR-SouthCentral | C-25 and South Indian R | 0.36 | 0.58 | St. Lucie County | 0.48774 | 3981.3672 | 10.2017 | 1.6059 | 4.9757 | 0.78326 | 1941.8682 | 1210 | Fixed Single Family Units | 1210 | St. Lucie County | St. Lucie County |  |  |  | 0 | 1 | 4.9757 | 0.78326 | 1941.8682 |  | -1 | -1 | -1 | -1 | 0 |  |  | Central IRL SIR | -1 |  |  | 779 | SLC-3 | Paradise Park Stormwater Improvement | St. Lucie County |  | 200.0779 | 1.5749
210000 | 830000 | 830000 | Central IRL | SIR | IR-SouthCentral | C-25 and South Indian R | 0.36 | 0.58 | St. Lucie County | 0.17015 | 3987.8879 | 10.8497 | 1.9195 | 1.8461 | 0.3266 | 678.5482 | 1210 | Fixed Single Family Units | 1210 | St. Lucie County | St. Lucie County |  |  |  | 0 | 1 | 1.8461 | 0.3266 | 678.5482 |  | -1 | -1 | -1 | -1 | 0 |  |  | Central IRL SIR | -1 |  |  | 779 | SLC-3 | Paradise Park Stormwater Improvement | St. Lucie County |  | 172.6104 | 0.55032
210000 | 830000 | 830000 | Central IRL | SIR | IR-SouthCentral | C-25 and South Indian R | 0.36 | 0.58 | St. Lucie County | 0.081503 | 3987.8879 | 10.8497 | 1.9195 | 0.88428 | 0.15644 | 325.0237 | 1310 | Fixed Single Family Units | 1310 | St. Lucie County | St. Lucie County |  |  |  | 0 | 1 | 0.88428 | 0.15644 | 325.0237 |  | -1 | -1 | -1 | -1 | 0 |  |  | Central IRL SIR | -1 |  |  | 779 | SLC-3 | Paradise Park Stormwater Improvement | St. Lucie County |  | 82.452 | 0.2636
210000 | 830000 | 830000 | Central IRL | SIR | IR-SouthCentral | C-25 and South Indian R | 0.36 | 0.58 | St. Lucie County | 0.0034056 | 3987.8879 | 10.8497 | 1.9195 | 0.036949 | 0.0065368 | 13.581 | 1310 | Fixed Single Family Units | 1310 | St. Lucie County | St. Lucie County |  |  |  | 0 | 1 | 0.036949 | 0.0065368 | 13.581 |  | -1 | -1 | -1 | -1 | 0 |  |  | Central IRL SIR | -1 |  |  | 779 | SLC-3 | Paradise Park Stormwater Improvement | St. Lucie County |  | 64.2406 | 0.011015
210000 | 830000 | 830000 | Central IRL | SIR | IR-SouthCentral | C-25 and South Indian R | 0.36 | 0.58 | St. Lucie County | 0.025679 | 4022.6462 | 10.9077 | 1.9205 | 0.2801 | 0.049316 | 103.2975 | 1310 | Fixed Single Family Units | 1310 | St. Lucie County | St. Lucie County |  |  |  | 0 | 1 | 0.2801 | 0.049316 | 343.2874 |  | -1 | -1 | -1 | -1 | 0 |  |  | Central IRL SIR | -1 |  |  | 779 | SLC-3 | Paradise Park Stormwater Improvement | St. Lucie County |  | 40.8189 | 0.27842
210000 | 830000 | 830000 | Central IRL | SIR | IR-SouthCentral | C-25 and South Indian R | 0.36 | 0.58 | St. Lucie County | 0.077929 | 4003.1723 | 10.8319 | 1.8994 | 0.84412 | 0.14802 | 311.9635 | 1210 | Fixed Single Family Units | 1210 | St. Lucie County | St. Lucie County |  |  |  | 0 | 1 | 0.84412 | 0.14802 | 311.9635 |  | -1 | -1 | -1 | -1 | 0 |  |  | Central IRL SIR | -1 |  |  | 779 | SLC-3 | Paradise Park Stormwater Improvement | St. Lucie County |  | 78.1657 | 0.25301
210000 | 830000 | 830000 | Central IRL | SIR | IR-SouthCentral | C-25 and South Indian R | 0.36 | 0.58 | St. Lucie County | 0.061679 | 3986.7341 | 10.6615 | 1.8995 | 0.65759 | 0.11716 | 245.8982 | 1210 | Fixed Single Family Units | 1210 | St. Lucie County | St. Lucie County |  |  |  | 0 | 1 | 0.65759 | 0.11716 | 245.8982 |  | -1 | -1 | -1 | -1 | 0 |  |  | Central IRL SIR | -1 |  |  | 779 | SLC-3 | Paradise Park Stormwater Improvement | St. Lucie County |  | 177.1044 | 0.19943
210000 | 830000 | 830000 | Central IRL | SIR | IR-SouthCentral | C-25 and South Indian R | 0.36 | 0.58 | St. Lucie County | 0.003947 | 3986.7341 | 10.6615 | 1.8995 | 0.042081 | 0.0074971 | 15.7356 | 1310 | Fixed Single Family Units | 1310 | St. Lucie County | St. Lucie County |  |  |  | 0 | 1 | 0.042081 | 0.0074971 | 15.7356 |  | -1 | -1 | -1 | -1 | 0 |  |  | Central IRL SIR | -1 |  |  | 779 | SLC-3 | Paradise Park Stormwater Improvement | St. Lucie County |  | 74.0937 | 0.012762
210000 | 830000 | 830000 | Central IRL | SIR | IR-SouthCentral | C-25 and South Indian R | 0.36 | 0.58 | St. Lucie County | 0.0011377 | 3986.7341 | 10.6615 | 1.8995 | 0.012129 | 0.0021609 | 4.5356 | 1750 | Governmental | 1750 | St. Lucie County | St. Lucie County |  |  |  | 0 | 1 | 0.012129 | 0.0021609 | 4.5356 |  | -1 | -1 | -1 | -1 | 0 |  |  | Central IRL SIR | -1 |  |  | 779 | SLC-3 | Paradise Park Stormwater Improvement | St. Lucie County |  | 23.9006 | 0.0036785
210000 | 830000 | 830000 | Central IRL | SIR | IR-SouthCentral | C-25 and South Indian R | 0.36 | 0.58 | FDOT District 4 | 0.031215 | 3986.7341 | 10.6615 | 1.8995 | 0.3328 | 0.059292 | 124.4478 | 1750 | Governmental | 1750 | FDOT District 4 St. Lucie County | FDOT District 4 |  |  |  | 0 | 1 | 0.3328 | 0.059292 | 124.4478 |  | -1 | -1 | -1 | -1 | 0 |  |  | Central IRL SIR | -1 |  |  | 779 | SLC-3 | Paradise Park Stormwater Improvement | St. Lucie County |  | 44.967 | 0.10093
210000 | 830000 | 830000 | Central IRL | SIR | IR-SouthCentral | C-25 and South Indian R | 0.36 | 0.58 | St. Lucie County | 0.094878 | 3986.7341 | 10.6615 | 1.8995 | 1.0115 | 0.18022 | 378.2531 | 1310 | Fixed Single Family Units | 1310 | St. Lucie County | St. Lucie County |  |  |  | 0 | 1 | 1.0115 | 0.18022 | 378.2531 |  | -1 | -1 | -1 | -1 | 0 |  |  | Central IRL SIR | -1 |  |  | 779 | SLC-3 | Paradise Park Stormwater Improvement | St. Lucie County |  | 92.6374 | 0.30677
210000 | 830000 | 830000 | Central IRL | SIR | IR-SouthCentral | C-25 and South Indian R | 0.36 | 0.58 | St. Lucie County | 0.0063578 | 3986.7341 | 10.6615 | 1.8995 | 0.067783 | 0.012076 | 25.3468 | 1750 | Governmental | 1750 | St. Lucie County | St. Lucie County |  |  |  | 0 | 1 | 0.067783 | 0.012076 | 25.3468 |  | -1 | -1 | -1 | -1 | 0 |  |  | Central IRL SIR | -1 |  |  | 779 | SLC-3 | Paradise Park Stormwater Improvement | St. Lucie County |  | 78.2551 | 0.020557
210000 | 830000 | 830000 | Central IRL | SIR | IR-SouthCentral | C-25 and South Indian R | 0.36 | 0.58 | FDOT District 4 | 0.099473 | 3986.7341 | 10.6615 | 1.8995 | 1.0605 | 0.18894 | 396.5729 | 1750 | Governmental | 1750 | FDOT District 4 St. Lucie County | FDOT District 4 |  |  |  | 0 | 1 | 1.0605 | 0.18894 | 396.5729 |  | -1 | -1 | -1 | -1 | 0 |  |  | Central IRL SIR | -1 |  |  | 779 | SLC-3 | Paradise Park Stormwater Improvement | St. Lucie County |  | 98.0285 | 0.32163
210000 | 830000 | 830000 | Central IRL | SIR | IR-SouthCentral | C-25 and South Indian R | 0.36 | 0.58 | St. Lucie County | 0.17829 | 4017.5147 | 10.9425 | 1.9302 | 1.9509 | 0.34413 | 716.2839 | 1210 | Fixed Single Family Units | 1210 | St. Lucie County | St. Lucie County |  |  |  | 0 | 1 | 1.9509 | 0.34413 | 716.2839 |  | -1 | -1 | -1 | -1 | 0 |  |  | Central IRL SIR | -1 |  |  | 779 | SLC-3 | Paradise Park Stormwater Improvement | St. Lucie County |  | 129.3714 | 0.58093
210000 | 830000 | 830000 | Central IRL | SIR | IR-SouthCentral | C-25 and South Indian R | 0.36 | 0.58 | St. Lucie County | 0.2581 | 4017.5147 | 10.9425 | 1.9302 | 2.8242 | 0.49818 | 1036.9114 | 1310 | Fixed Single Family Units | 1310 | St. Lucie County | St. Lucie County |  |  |  | 0 | 1 | 2.8242 | 0.49818 | 1036.9114 |  | -1 | -1 | -1 | -1 | 0 |  |  | Central IRL SIR | -1 |  |  | 779 | SLC-3 | Paradise Park Stormwater Improvement | St. Lucie County |  | 130.2027 | 0.84097
210000 | 830000 | 830000 | Central IRL | SIR | IR-SouthCentral | C-25 and South Indian R | 0.36 | 0.58 | St. Lucie County | 0.034392 | 3957.0873 | 9.302 | 1.3259 | 0.31992 | 0.045601 | 136.0934 | 1210 | Fixed Single Family Units | 1210 | St. Lucie County | St. Lucie County |  |  |  | 0 | 1 | 0.31992 | 0.045601 | 410.7529 |  | -1 | -1 | -1 | -1 | 0 |  |  | Central IRL SIR | -1 |  |  | 779 | SLC-3 | Paradise Park Stormwater Improvement | St. Lucie County |  | 67.6503 | 0.33313
210000 | 830000 | 830000 | Central IRL | SIR | IR-SouthCentral | C-25 and South Indian R | 0.36 | 0.58 | FDOT District 4 | 0.050672 | 3957.0873 | 9.302 | 1.3259 | 0.47135 | 0.067186 | 200.514 | 1210 | Fixed Single Family Units | 1210 | FDOT District 4 St. Lucie County | FDOT District 4 |  |  |  | 0 | 1 | 0.47135 | 0.067186 | 1133.3199 |  | -1 | -1 | -1 | -1 | 0 |  |  | Central IRL SIR | -1 |  |  | 779 | SLC-3 | Paradise Park Stormwater Improvement | St. Lucie County |  | 141.501 | 0.91916
210000 | 830000 | 830000 | Central IRL | SIR | IR-SouthCentral | C-25 and South Indian R | 0.36 | 0.58 | FDOT District 4 | 0.22756 | 3957.0873 | 9.302 | 1.3259 | 2.1168 | 0.30172 | 900.471 | 1750 | Governmental | 1750 | FDOT District 4 St. Lucie County | FDOT District 4 |  |  |  | 0 | 1 | 2.1168 | 0.30172 | 900.471 |  | -1 | -1 | -1 | -1 | 0 |  |  | Central IRL SIR | -1 |  |  | 779 | SLC-3 | Paradise Park Stormwater Improvement | St. Lucie County |  | 121.5394 | 0.73031
210000 | 830000 | 840000 | Central IRL | SIR | IR-SouthCentral | C-25 and South Indian R | 0.36 | 0.58 | St. Lucie County | 0.30397 | 4000.6853 | 10.5016 | 1.7334 | 3.1922 | 0.52691 | 1216.088 | 1210 | Fixed Single Family Units | 1210 | St. Lucie County | St. Lucie County |  |  |  | 0 | 1 | 3.1922 | 0.52691 | 1216.088 |  | -1 | -1 | -1 | -1 | 0 |  |  | Central IRL SIR | -1 |  |  | 779 | SLC-3 | Paradise Park Stormwater Improvement | St. Lucie County |  | 172.915 | 0.98628
210000 | 830000 | 840000 | Central IRL | SIR | IR-SouthCentral | C-25 and South Indian R | 0.36 | 0.58 | St. Lucie County | 0.058249 | 4000.6853 | 10.5016 | 1.7334 | 0.61171 | 0.10097 | 233.0352 | 1310 | Fixed Single Family Units | 1310 | St. Lucie County | St. Lucie County |  |  |  | 0 | 1 | 0.61171 | 0.10097 | 233.0352 |  | -1 | -1 | -1 | -1 | 0 |  |  | Central IRL SIR | -1 |  |  | 779 | SLC-3 | Paradise Park Stormwater Improvement | St. Lucie County |  | 61.4306 | 0.189
210000 | 830000 | 840000 | Central IRL | SIR | IR-SouthCentral | C-25 and South Indian R | 0.36 | 0.58 | St. Lucie County | 0.001679 | 4000.6853 | 10.5016 | 1.7334 | 0.017632 | 0.0029104 | 6.7171 | 1310 | Fixed Single Family Units | 1310 | St. Lucie County | St. Lucie County |  |  |  | 0 | 1 | 0.017632 | 0.0029104 | 6.7171 |  | -1 | -1 | -1 | -1 | 0 |  |  | Central IRL SIR | -1 |  |  | 779 | SLC-3 | Paradise Park Stormwater Improvement | St. Lucie County |  | 31.9459 | 0.0054477
210000 | 830000 | 840000 | Central IRL | SIR | IR-SouthCentral | C-25 and South Indian R | 0.36 | 0.58 | St. Lucie County | 0.0033091 | 4000.6853 | 10.5016 | 1.7334 | 0.03475 | 0.005736 | 13.2385 | 1310 | Fixed Single Family Units | 1310 | St. Lucie County | St. Lucie County |  |  |  | 0 | 1 | 0.03475 | 0.005736 | 13.2385 |  | -1 | -1 | -1 | -1 | 0 |  |  | Central IRL SIR | -1 |  |  | 779 | SLC-3 | Paradise Park Stormwater Improvement | St. Lucie County |  | 62.1158 | 0.010737
210000 | 830000 | 840000 | Central IRL | SIR | IR-SouthCentral | C-25 and South Indian R | 0.36 | 0.58 | St. Lucie County | 0.079331 | 4006.7666 | 10.4245 | 1.6983 | 0.82698 | 0.13472 | 317.8599 | 1210 | Fixed Single Family Units | 1210 | St. Lucie County | St. Lucie County |  |  |  | 0 | 1 | 0.82698 | 0.13472 | 1409.621 |  | -1 | -1 | -1 | -1 | 0 |  |  | Central IRL SIR | -1 |  |  | 779 | SLC-3 | Paradise Park Stormwater Improvement | St. Lucie County |  | 112.873 | 1.1432
210000 | 840000 | 840000 | Central IRL | SIR | IR-SouthCentral | C-25 and South Indian R | 0.36 | 0.58 | St. Lucie County | 0.080363 | 3929.7639 | 11.1579 | 1.918 | 0.89669 | 0.15413 | 315.8094 | 1210 | Fixed Single Family Units | 1210 | St. Lucie County | St. Lucie County |  |  |  | 0 | 1 | 0.89669 | 0.15413 | 1257.9091 |  | -1 | -1 | -1 | -1 | 0 |  |  | Central IRL SIR | -1 |  |  | 779 | SLC-3 | Paradise Park Stormwater Improvement | St. Lucie County |  | 113.0641 | 1.0202
210000 | 840000 | 840000 | Central IRL | SIR | IR-SouthCentral | C-25 and South Indian R | 0.36 | 0.58 | St. Lucie County | 0.001572 | 3929.7639 | 11.1579 | 1.918 | 0.01754 | 0.0030149 | 6.1774 | 1310 | Fixed Single Family Units | 1310 | St. Lucie County | St. Lucie County |  |  |  | 0 | 1 | 0.01754 | 0.0030149 | 6.1774 |  | -1 | -1 | -1 | -1 | 0 |  |  | Central IRL SIR | -1 |  |  | 779 | SLC-3 | Paradise Park Stormwater Improvement | St. Lucie County |  | 71.2458 | 0.0050101
210000 | 840000 | 840000 | Central IRL | SIR | IR-SouthCentral | C-25 and South Indian R | 0.36 | 0.58 | St. Lucie County | 0.00064637 | 3929.7639 | 11.1579 | 1.918 | 0.0072121 | 0.0012397 | 2.5401 | 1310 | Fixed Single Family Units | 1310 | St. Lucie County | St. Lucie County |  |  |  | 0 | 1 | 0.0072121 | 0.0012397 | 2.5401 |  | -1 | -1 | -1 | -1 | 0 |  |  | Central IRL SIR | -1 |  |  | 779 | SLC-3 | Paradise Park Stormwater Improvement | St. Lucie County |  | 29.5252 | 0.0020601
210000 | 840000 | 840000 | Central IRL | SIR | IR-SouthCentral | C-25 and South Indian R | 0.36 | 0.58 | St. Lucie County | 0.043186 | 3971.1355 | 10.1686 | 1.6612 | 0.43914 | 0.071739 | 171.4974 | 1700 | Institutional (Educational,religious,health and military facilities) | 1700 | St. Lucie County | St. Lucie County |  |  |  | 0 | 1 | 0.43914 | 0.071739 | 171.4974 |  | -1 | -1 | -1 | -1 | 0 |  |  | Central IRL SIR | -1 |  |  | 779 | SLC-3 | Paradise Park Stormwater Improvement | St. Lucie County |  | 86.4833 | 0.13909
210000 | 840000 | 840000 | Central IRL | SIR | IR-SouthCentral | C-25 and South Indian R | 0.36 | 0.58 | St. Lucie County | 0.26604 | 3971.1355 | 10.1686 | 1.6612 | 2.7053 | 0.44193 | 1056.478 | 1210 | Fixed Single Family Units | 1210 | St. Lucie County | St. Lucie County |  |  |  | 0 | 1 | 2.7053 | 0.44193 | 1056.478 |  | -1 | -1 | -1 | -1 | 0 |  |  | Central IRL SIR | -1 |  |  | 779 | SLC-3 | Paradise Park Stormwater Improvement | St. Lucie County |  | 143.1797 | 0.85684
210000 | 840000 | 840000 | Central IRL | SIR | IR-SouthCentral | C-25 and South Indian R | 0.36 | 0.58 | St. Lucie County | 0.0024142 | 3971.1355 | 10.1686 | 1.6612 | 0.024549 | 0.0040103 | 9.5871 | 1310 | Fixed Single Family Units | 1310 | St. Lucie County | St. Lucie County |  |  |  | 0 | 1 | 0.024549 | 0.0040103 | 9.5871 |  | -1 | -1 | -1 | -1 | 0 |  |  | Central IRL SIR | -1 |  |  | 779 | SLC-3 | Paradise Park Stormwater Improvement | St. Lucie County |  | 50.9236 | 0.0077754
210000 | 840000 | 840000 | Central IRL | SIR | IR-SouthCentral | C-25 and South Indian R | 0.36 | 0.58 | St. Lucie County | 0.088895 | 3971.1355 | 10.1686 | 1.6612 | 0.90394 | 0.14767 | 353.0129 | 1310 | Fixed Single Family Units | 1310 | St. Lucie County | St. Lucie County |  |  |  | 0 | 1 | 0.90394 | 0.14767 | 353.0129 |  | -1 | -1 | -1 | -1 | 0 |  |  | Central IRL SIR | -1 |  |  | 779 | SLC-3 | Paradise Park Stormwater Improvement | St. Lucie County |  | 76.8379 | 0.2863
210000 | 840000 | 840000 | Central IRL | SIR | IR-SouthCentral | C-25 and South Indian R | 0.36 | 0.58 | St. Lucie County | 0.00054355 | 3971.1355 | 10.1686 | 1.6612 | 0.0055271 | 0.00090291 | 2.1585 | 1310 | Fixed Single Family Units | 1310 | St. Lucie County | St. Lucie County |  |  |  | 0 | 1 | 0.0055271 | 0.00090291 | 2.1585 |  | -1 | -1 | -1 | -1 | 0 |  |  | Central IRL SIR | -1 |  |  | 779 | SLC-3 | Paradise Park Stormwater Improvement | St. Lucie County |  | 25.1102 | 0.0017506
210000 | 840000 | 840000 | Central IRL | SIR | IR-SouthCentral | C-25 and South Indian R | 0.36 | 0.58 | St. Lucie County | 0.0011651 | 3971.1355 | 10.1686 | 1.6612 | 0.011847 | 0.0019354 | 4.6267 | 1750 | Governmental | 1750 | St. Lucie County | St. Lucie County |  |  |  | 0 | 1 | 0.011847 | 0.0019354 | 4.6267 |  | -1 | -1 | -1 | -1 | 0 |  |  | Central IRL SIR | -1 |  |  | 779 | SLC-3 | Paradise Park Stormwater Improvement | St. Lucie County |  | 63.5041 | 0.0037524
210000 | 840000 | 840000 | Central IRL | SIR | IR-SouthCentral | C-25 and South Indian R | 0.36 | 0.58 | St. Lucie County | 0.18729 | 3972.383 | 10.8238 | 1.9204 | 2.0272 | 0.35969 | 744.0055 | 1210 | Fixed Single Family Units | 1210 | St. Lucie County | St. Lucie County |  |  |  | 0 | 1 | 2.0272 | 0.35969 | 834.0235 |  | -1 | -1 | -1 | -1 | 0 |  |  | Central IRL SIR | -1 |  |  | 779 | SLC-3 | Paradise Park Stormwater Improvement | St. Lucie County |  | 191.4383 | 0.67642
210000 | 840000 | 840000 | Central IRL | SIR | IR-SouthCentral | C-25 and South Indian R | 0.36 | 0.58 | St. Lucie County | 0.26804 | 3972.383 | 10.8238 | 1.9204 | 2.9012 | 0.51475 | 1064.7412 | 1310 | Fixed Single Family Units | 1310 | St. Lucie County | St. Lucie County |  |  |  | 0 | 1 | 2.9012 | 0.51475 | 1064.7412 |  | -1 | -1 | -1 | -1 | 0 |  |  | Central IRL SIR | -1 |  |  | 779 | SLC-3 | Paradise Park Stormwater Improvement | St. Lucie County |  | 131.854 | 0.86354
210000 | 840000 | 840000 | Central IRL | SIR | IR-SouthCentral | C-25 and South Indian R | 0.36 | 0.58 | St. Lucie County | 0.0036647 | 3972.383 | 10.8238 | 1.9204 | 0.039666 | 0.0070378 | 14.5576 | 1310 | Fixed Single Family Units | 1310 | St. Lucie County | St. Lucie County |  |  |  | 0 | 1 | 0.039666 | 0.0070378 | 14.5576 |  | -1 | -1 | -1 | -1 | 0 |  |  | Central IRL SIR | -1 |  |  | 779 | SLC-3 | Paradise Park Stormwater Improvement | St. Lucie County |  | 68.5295 | 0.011807
210000 | 840000 | 840000 | Central IRL | SIR | IR-SouthCentral | C-25 and South Indian R | 0.36 | 0.58 | St. Lucie County | 0.095661 | 4032.395 | 11.2827 | 2.0952 | 1.0793 | 0.20043 | 385.7422 | 1210 | Fixed Single Family Units | 1210 | St. Lucie County | St. Lucie County |  |  |  | 0 | 1 | 1.0793 | 0.20043 | 385.7422 |  | -1 | -1 | -1 | -1 | 0 |  |  | Central IRL SIR | -1 |  |  | 779 | SLC-3 | Paradise Park Stormwater Improvement | St. Lucie County |  | 125.209 | 0.31285
210000 | 840000 | 840000 | Central IRL | SIR | IR-SouthCentral | C-25 and South Indian R | 0.36 | 0.58 | St. Lucie County | 0.062473 | 4032.395 | 11.2827 | 2.0952 | 0.70486 | 0.13089 | 251.9143 | 1310 | Fixed Single Family Units | 1310 | St. Lucie County | St. Lucie County |  |  |  | 0 | 1 | 0.70486 | 0.13089 | 251.9143 |  | -1 | -1 | -1 | -1 | 0 |  |  | Central IRL SIR | -1 |  |  | 779 | SLC-3 | Paradise Park Stormwater Improvement | St. Lucie County |  | 68.3297 | 0.20431
210000 | 840000 | 840000 | Central IRL | SIR | IR-SouthCentral | C-25 and South Indian R | 0.36 | 0.58 | St. Lucie County | 0.28917 | 4005.9037 | 10.685 | 1.817 | 3.0898 | 0.52541 | 1158.3945 | 1210 | Fixed Single Family Units | 1210 | St. Lucie County | St. Lucie County |  |  |  | 0 | 1 | 3.0898 | 0.52541 | 1158.3945 |  | -1 | -1 | -1 | -1 | 0 |  |  | Central IRL SIR | -1 |  |  | 779 | SLC-3 | Paradise Park Stormwater Improvement | St. Lucie County |  | 195.3928 | 0.93949
210000 | 840000 | 840000 | Central IRL | SIR | IR-SouthCentral | C-25 and South Indian R | 0.36 | 0.58 | St. Lucie County | 0.0026831 | 4005.9037 | 10.685 | 1.817 | 0.028669 | 0.004875 | 10.7482 | 1310 | Fixed Single Family Units | 1310 | St. Lucie County | St. Lucie County |  |  |  | 0 | 1 | 0.028669 | 0.004875 | 10.7482 |  | -1 | -1 | -1 | -1 | 0 |  |  | Central IRL SIR | -1 |  |  | 779 | SLC-3 | Paradise Park Stormwater Improvement | St. Lucie County |  | 50.8025 | 0.0087171
210000 | 840000 | 840000 | Central IRL | SIR | IR-SouthCentral | C-25 and South Indian R | 0.36 | 0.58 | St. Lucie County | 0.14227 | 4015.5051 | 10.3538 | 1.7376 | 1.473 | 0.24721 | 571.2886 | 1210 | Fixed Single Family Units | 1210 | St. Lucie County | St. Lucie County |  |  |  | 0 | 1 | 1.473 | 0.24721 | 571.2886 |  | -1 | -1 | -1 | -1 | 0 |  |  | Central IRL SIR | -1 |  |  | 779 | SLC-3 | Paradise Park Stormwater Improvement | St. Lucie County |  | 192.7394 | 0.46333
210000 | 840000 | 840000 | Central IRL | SIR | IR-SouthCentral | C-25 and South Indian R | 0.36 | 0.58 | St. Lucie County | 0.0013658 | 4015.5051 | 10.3538 | 1.7376 | 0.014142 | 0.0023733 | 5.4845 | 1310 | Fixed Single Family Units | 1310 | St. Lucie County | St. Lucie County |  |  |  | 0 | 1 | 0.014142 | 0.0023733 | 5.4845 |  | -1 | -1 | -1 | -1 | 0 |  |  | Central IRL SIR | -1 |  |  | 779 | SLC-3 | Paradise Park Stormwater Improvement | St. Lucie County |  | 26.0782 | 0.0044481
210000 | 840000 | 840000 | Central IRL | SIR | IR-SouthCentral | C-25 and South Indian R | 0.36 | 0.58 | St. Lucie County | 0.13927 | 4015.5051 | 10.3538 | 1.7376 | 1.442 | 0.24199 | 559.232 | 1750 | Governmental | 1750 | St. Lucie County | St. Lucie County |  |  |  | 0 | 1 | 1.442 | 0.24199 | 559.232 |  | -1 | -1 | -1 | -1 | 0 |  |  | Central IRL SIR | -1 |  |  | 779 | SLC-3 | Paradise Park Stormwater Improvement | St. Lucie County |  | 100.897 | 0.45355
210000 | 840000 | 840000 | Central IRL | SIR | IR-SouthCentral | C-25 and South Indian R | 0.36 | 0.58 | St. Lucie County | 0.14142 | 3974.6111 | 10.9115 | 1.9613 | 1.5431 | 0.27736 | 562.0733 | 1210 | Fixed Single Family Units | 1210 | St. Lucie County | St. Lucie County |  |  |  | 0 | 1 | 1.5431 | 0.27736 | 562.0733 |  | -1 | -1 | -1 | -1 | 0 |  |  | Central IRL SIR | -1 |  |  | 779 | SLC-3 | Paradise Park Stormwater Improvement | St. Lucie County |  | 203.4104 | 0.45586
210000 | 840000 | 840000 | Central IRL | SIR | IR-SouthCentral | C-25 and South Indian R | 0.36 | 0.58 | St. Lucie County | 0.0035626 | 3974.6111 | 10.9115 | 1.9613 | 0.038874 | 0.0069876 | 14.1601 | 1310 | Fixed Single Family Units | 1310 | St. Lucie County | St. Lucie County |  |  |  | 0 | 1 | 0.038874 | 0.0069876 | 14.1601 |  | -1 | -1 | -1 | -1 | 0 |  |  | Central IRL SIR | -1 |  |  | 779 | SLC-3 | Paradise Park Stormwater Improvement | St. Lucie County |  | 66.8722 | 0.011484
210000 | 840000 | 840000 | Central IRL | SIR | IR-SouthCentral | C-25 and South Indian R | 0.36 | 0.58 | St. Lucie County | 0.0014621 | 3974.6111 | 10.9115 | 1.9613 | 0.015953 | 0.0028676 | 5.8112 | 1310 | Fixed Single Family Units | 1310 | St. Lucie County | St. Lucie County |  |  |  | 0 | 1 | 0.015953 | 0.0028676 | 5.8112 |  | -1 | -1 | -1 | -1 | 0 |  |  | Central IRL SIR | -1 |  |  | 779 | SLC-3 | Paradise Park Stormwater Improvement | St. Lucie County |  | 27.917 | 0.004713
210000 | 840000 | 840000 | Central IRL | SIR | IR-SouthCentral | C-25 and South Indian R | 0.36 | 0.58 | St. Lucie County | 0.48792 | 3956.0431 | 10.0346 | 1.5472 | 4.8961 | 0.75493 | 1930.2307 | 1210 | Fixed Single Family Units | 1210 | St. Lucie County | St. Lucie County |  |  |  | 0 | 1 | 4.8961 | 0.75493 | 1930.2307 |  | -1 | -1 | -1 | -1 | 0 |  |  | Central IRL SIR | -1 |  |  | 779 | SLC-3 | Paradise Park Stormwater Improvement | St. Lucie County |  | 221.7172 | 1.5655
210000 | 840000 | 840000 | Central IRL | SIR | IR-SouthCentral | C-25 and South Indian R | 0.36 | 0.58 | St. Lucie County | 0.0036819 | 3956.0431 | 10.0346 | 1.5472 | 0.036946 | 0.0056967 | 14.5657 | 1310 | Fixed Single Family Units | 1310 | St. Lucie County | St. Lucie County |  |  |  | 0 | 1 | 0.036946 | 0.0056967 | 14.5657 |  | -1 | -1 | -1 | -1 | 0 |  |  | Central IRL SIR | -1 |  |  | 779 | SLC-3 | Paradise Park Stormwater Improvement | St. Lucie County |  | 68.9295 | 0.011813
210000 | 840000 | 840000 | Central IRL | SIR | IR-SouthCentral | C-25 and South Indian R | 0.36 | 0.58 | St. Lucie County | 0.0013931 | 3956.0431 | 10.0346 | 1.5472 | 0.013979 | 0.0021554 | 5.511 | 1310 | Fixed Single Family Units | 1310 | St. Lucie County | St. Lucie County |  |  |  | 0 | 1 | 0.013979 | 0.0021554 | 5.511 |  | -1 | -1 | -1 | -1 | 0 |  |  | Central IRL SIR | -1 |  |  | 779 | SLC-3 | Paradise Park Stormwater Improvement | St. Lucie County |  | 26.724 | 0.0044696
210000 | 840000 | 840000 | Central IRL | SIR | IR-SouthCentral | C-25 and South Indian R | 0.36 | 0.58 | St. Lucie County | 0.063042 | 3956.0431 | 10.0346 | 1.5472 | 0.6326 | 0.097541 | 249.3976 | 1310 | Fixed Single Family Units | 1310 | St. Lucie County | St. Lucie County |  |  |  | 0 | 1 | 0.6326 | 0.097541 | 249.3976 |  | -1 | -1 | -1 | -1 | 0 |  |  | Central IRL SIR | -1 |  |  | 779 | SLC-3 | Paradise Park Stormwater Improvement | St. Lucie County |  | 66.248 | 0.20227
220000 | 840000 | 850000 | Central IRL | SIR | IR-SouthCentral | C-25 and South Indian R | 0.36 | 0.58 | St. Lucie County | 0.34034 | 3984.0229 | 10.5507 | 1.7779 | 3.5908 | 0.6051 | 1355.9227 | 1210 | Fixed Single Family Units | 1210 | St. Lucie County | St. Lucie County |  |  |  | 0 | 1 | 3.5908 | 0.6051 | 1355.9227 |  | -1 | -1 | -1 | -1 | 0 |  |  | Central IRL SIR | -1 |  |  | 779 | SLC-3 | Paradise Park Stormwater Improvement | St. Lucie County |  | 192.9326 | 1.0997
220000 | 840000 | 850000 | Central IRL | SIR | IR-SouthCentral | C-25 and South Indian R | 0.36 | 0.58 | St. Lucie County | 0.057833 | 3984.0229 | 10.5507 | 1.7779 | 0.61018 | 0.10282 | 230.4095 | 1310 | Fixed Single Family Units | 1310 | St. Lucie County | St. Lucie County |  |  |  | 0 | 1 | 0.61018 | 0.10282 | 230.4095 |  | -1 | -1 | -1 | -1 | 0 |  |  | Central IRL SIR | -1 |  |  | 779 | SLC-3 | Paradise Park Stormwater Improvement | St. Lucie County |  | 74.7025 | 0.18687
220000 | 840000 | 850000 | Central IRL | SIR | IR-SouthCentral | C-25 and South Indian R | 0.36 | 0.58 | St. Lucie County | 7.8238e-06 | 3984.0229 | 10.5507 | 1.7779 | 8.2546e-05 | 1.391e-05 | 0.03117 | 1310 | Fixed Single Family Units | 1310 | St. Lucie County | St. Lucie County |  |  |  | 0 | 1 | 8.2546e-05 | 1.391e-05 | 0.03117 |  | -1 | -1 | -1 | -1 | 0 |  |  | Central IRL SIR | -1 |  |  | 779 | SLC-3 | Paradise Park Stormwater Improvement | St. Lucie County |  | 0.84906 | 2.528e-05
220000 | 850000 | 850000 | Central IRL | SIR | IR-SouthCentral | C-25 and South Indian R | 0.36 | 0.58 | St. Lucie County | 0.13487 | 3992.1423 | 9.6684 | 1.4059 | 1.304 | 0.18961 | 538.4112 | 1210 | Fixed Single Family Units | 1210 | St. Lucie County | St. Lucie County |  |  |  | 0 | 1 | 1.304 | 0.18961 | 1624.1568 |  | -1 | -1 | -1 | -1 | 0 |  |  | Central IRL SIR | -1 |  |  | 779 | SLC-3 | Paradise Park Stormwater Improvement | St. Lucie County |  | 138.976 | 1.3172
220000 | 850000 | 850000 | Central IRL | SIR | IR-SouthCentral | C-25 and South Indian R | 0.36 | 0.58 | St. Lucie County | 0.093455 | 3992.1423 | 9.6684 | 1.4059 | 0.90356 | 0.13139 | 373.0854 | 1750 | Governmental | 1750 | St. Lucie County | St. Lucie County |  |  |  | 0 | 1 | 0.90356 | 0.13139 | 373.0854 |  | -1 | -1 | -1 | -1 | 0 |  |  | Central IRL SIR | -1 |  |  | 779 | SLC-3 | Paradise Park Stormwater Improvement | St. Lucie County |  | 88.6401 | 0.30258
220000 | 850000 | 850000 | Central IRL | SIR | IR-SouthCentral | C-25 and South Indian R | 0.36 | 0.58 | St. Lucie County | 0.30177 | 3994.67 | 10.1734 | 1.5858 | 3.0701 | 0.47854 | 1205.4835 | 1210 | Fixed Single Family Units | 1210 | St. Lucie County | St. Lucie County |  |  |  | 0 | 1 | 3.0701 | 0.47854 | 1205.4835 |  | -1 | -1 | -1 | -1 | 0 |  |  | Central IRL SIR | -1 |  |  | 779 | SLC-3 | Paradise Park Stormwater Improvement | St. Lucie County |  | 148.9929 | 0.97768
220000 | 850000 | 850000 | Central IRL | SIR | IR-SouthCentral | C-25 and South Indian R | 0.36 | 0.58 | St. Lucie County | 0.00074994 | 3994.67 | 10.1734 | 1.5858 | 0.0076294 | 0.0011892 | 2.9958 | 1310 | Fixed Single Family Units | 1310 | St. Lucie County | St. Lucie County |  |  |  | 0 | 1 | 0.0076294 | 0.0011892 | 2.9958 |  | -1 | -1 | -1 | -1 | 0 |  |  | Central IRL SIR | -1 |  |  | 779 | SLC-3 | Paradise Park Stormwater Improvement | St. Lucie County |  | 34.6728 | 0.0024296
220000 | 850000 | 850000 | Central IRL | SIR | IR-SouthCentral | C-25 and South Indian R | 0.36 | 0.58 | St. Lucie County | 0.45432 | 3959.2946 | 10.221 | 1.6373 | 4.6436 | 0.74386 | 1798.7865 | 1210 | Fixed Single Family Units | 1210 | St. Lucie County | St. Lucie County |  |  |  | 0 | 1 | 4.6436 | 0.74386 | 1798.7865 |  | -1 | -1 | -1 | -1 | 0 |  |  | Central IRL SIR | -1 |  |  | 779 | SLC-3 | Paradise Park Stormwater Improvement | St. Lucie County |  | 173.5595 | 1.4589
220000 | 850000 | 850000 | Central IRL | SIR | IR-SouthCentral | C-25 and South Indian R | 0.36 | 0.58 | St. Lucie County | 0.0007401 | 3959.2946 | 10.221 | 1.6373 | 0.0075646 | 0.0012118 | 2.9303 | 1310 | Fixed Single Family Units | 1310 | St. Lucie County | St. Lucie County |  |  |  | 0 | 1 | 0.0075646 | 0.0012118 | 2.9303 |  | -1 | -1 | -1 | -1 | 0 |  |  | Central IRL SIR | -1 |  |  | 779 | SLC-3 | Paradise Park Stormwater Improvement | St. Lucie County |  | 34.3411 | 0.0023766
220000 | 850000 | 850000 | Central IRL | SIR | IR-SouthCentral | C-25 and South Indian R | 0.36 | 0.58 | St. Lucie County | 0.0014382 | 3959.2946 | 10.221 | 1.6373 | 0.0147 | 0.0023547 | 5.6941 | 1310 | Fixed Single Family Units | 1310 | St. Lucie County | St. Lucie County |  |  |  | 0 | 1 | 0.0147 | 0.0023547 | 5.6941 |  | -1 | -1 | -1 | -1 | 0 |  |  | Central IRL SIR | -1 |  |  | 779 | SLC-3 | Paradise Park Stormwater Improvement | St. Lucie County |  | 66.3976 | 0.0046181
220000 | 850000 | 850000 | Central IRL | SIR | IR-SouthCentral | C-25 and South Indian R | 0.36 | 0.58 | St. Lucie County | 0.14377 | 4003.7791 | 11.1697 | 2.0492 | 1.6059 | 0.29461 | 575.6186 | 1210 | Fixed Single Family Units | 1210 | St. Lucie County | St. Lucie County |  |  |  | 0 | 1 | 1.6059 | 0.29461 | 575.6186 |  | -1 | -1 | -1 | -1 | 0 |  |  | Central IRL SIR | -1 |  |  | 779 | SLC-3 | Paradise Park Stormwater Improvement | St. Lucie County |  | 199.4944 | 0.46684
220000 | 850000 | 850000 | Central IRL | SIR | IR-SouthCentral | C-25 and South Indian R | 0.36 | 0.58 | St. Lucie County | 0.33209 | 4003.7791 | 11.1697 | 2.0492 | 3.7094 | 0.68051 | 1329.6136 | 1310 | Fixed Single Family Units | 1310 | St. Lucie County | St. Lucie County |  |  |  | 0 | 1 | 3.7094 | 0.68051 | 1329.6136 |  | -1 | -1 | -1 | -1 | 0 |  |  | Central IRL SIR | -1 |  |  | 779 | SLC-3 | Paradise Park Stormwater Improvement | St. Lucie County |  | 147.6082 | 1.0784
220000 | 850000 | 850000 | Central IRL | SIR | IR-SouthCentral | C-25 and South Indian R | 0.36 | 0.58 | St. Lucie County | 0.12764 | 4003.7791 | 11.1697 | 2.0492 | 1.4257 | 0.26155 | 511.0252 | 1310 | Fixed Single Family Units | 1310 | St. Lucie County | St. Lucie County |  |  |  | 0 | 1 | 1.4257 | 0.26155 | 511.0252 |  | -1 | -1 | -1 | -1 | 0 |  |  | Central IRL SIR | -1 |  |  | 779 | SLC-3 | Paradise Park Stormwater Improvement | St. Lucie County |  | 101.2248 | 0.41446
220000 | 850000 | 850000 | Central IRL | SIR | IR-SouthCentral | C-25 and South Indian R | 0.36 | 0.58 | St. Lucie County | 0.0017408 | 4003.7791 | 11.1697 | 2.0492 | 0.019444 | 0.0035672 | 6.9698 | 1310 | Fixed Single Family Units | 1310 | St. Lucie County | St. Lucie County |  |  |  | 0 | 1 | 0.019444 | 0.0035672 | 6.9698 |  | -1 | -1 | -1 | -1 | 0 |  |  | Central IRL SIR | -1 |  |  | 779 | SLC-3 | Paradise Park Stormwater Improvement | St. Lucie County |  | 37.9531 | 0.0056527
220000 | 850000 | 850000 | Central IRL | SIR | IR-SouthCentral | C-25 and South Indian R | 0.36 | 0.58 | St. Lucie County | 0.33953 | 3988.7326 | 10.4336 | 1.7172 | 3.5425 | 0.58303 | 1354.2978 | 1210 | Fixed Single Family Units | 1210 | St. Lucie County | St. Lucie County |  |  |  | 0 | 1 | 3.5425 | 0.58303 | 1354.2978 |  | -1 | -1 | -1 | -1 | 0 |  |  | Central IRL SIR | -1 |  |  | 779 | SLC-3 | Paradise Park Stormwater Improvement | St. Lucie County |  | 167.2287 | 1.0984
220000 | 850000 | 850000 | Central IRL | SIR | IR-SouthCentral | C-25 and South Indian R | 0.36 | 0.58 | St. Lucie County | 0.0015444 | 3988.7326 | 10.4336 | 1.7172 | 0.016114 | 0.002652 | 6.1602 | 1310 | Fixed Single Family Units | 1310 | St. Lucie County | St. Lucie County |  |  |  | 0 | 1 | 0.016114 | 0.002652 | 6.1602 |  | -1 | -1 | -1 | -1 | 0 |  |  | Central IRL SIR | -1 |  |  | 779 | SLC-3 | Paradise Park Stormwater Improvement | St. Lucie County |  | 71.7063 | 0.0049961
220000 | 850000 | 850000 | Central IRL | SIR | IR-SouthCentral | C-25 and South Indian R | 0.36 | 0.58 | St. Lucie County | 1.8401e-05 | 3988.7326 | 10.4336 | 1.7172 | 0.00019199 | 3.1598e-05 | 0.073398 | 1310 | Fixed Single Family Units | 1310 | St. Lucie County | St. Lucie County |  |  |  | 0 | 1 | 0.00019199 | 3.1598e-05 | 0.073398 |  | -1 | -1 | -1 | -1 | 0 |  |  | Central IRL SIR | -1 |  |  | 779 | SLC-3 | Paradise Park Stormwater Improvement | St. Lucie County |  | 1.203 | 5.9528e-05
220000 | 850000 | 850000 | Central IRL | SIR | IR-SouthCentral | C-25 and South Indian R | 0.36 | 0.58 | St. Lucie County | 0.14681 | 3996.6041 | 10.2801 | 1.6329 | 1.5092 | 0.23972 | 586.722 | 1210 | Fixed Single Family Units | 1210 | St. Lucie County | St. Lucie County |  |  |  | 0 | 1 | 1.5092 | 0.23972 | 1679.7791 |  | -1 | -1 | -1 | -1 | 0 |  |  | Central IRL SIR | -1 |  |  | 779 | SLC-3 | Paradise Park Stormwater Improvement | St. Lucie County |  | 144.7762 | 1.3624
220000 | 850000 | 850000 | Central IRL | SIR | IR-SouthCentral | C-25 and South Indian R | 0.36 | 0.58 | St. Lucie County | 0.0017292 | 3996.6041 | 10.2801 | 1.6329 | 0.017776 | 0.0028236 | 6.911 | 1310 | Fixed Single Family Units | 1310 | St. Lucie County | St. Lucie County |  |  |  | 0 | 1 | 0.017776 | 0.0028236 | 6.911 |  | -1 | -1 | -1 | -1 | 0 |  |  | Central IRL SIR | -1 |  |  | 779 | SLC-3 | Paradise Park Stormwater Improvement | St. Lucie County |  | 33.0545 | 0.005605
220000 | 850000 | 850000 | Central IRL | SIR | IR-SouthCentral | C-25 and South Indian R | 0.36 | 0.58 | St. Lucie County | 0.19504 | 4001.385 | 10.0674 | 1.5809 | 1.9635 | 0.30834 | 780.4292 | 1210 | Fixed Single Family Units | 1210 | St. Lucie County | St. Lucie County |  |  |  | 0 | 1 | 1.9635 | 0.30834 | 780.4292 |  | -1 | -1 | -1 | -1 | 0 |  |  | Central IRL SIR | -1 |  |  | 779 | SLC-3 | Paradise Park Stormwater Improvement | St. Lucie County |  | 185.8042 | 0.63295
220000 | 850000 | 850000 | Central IRL | SIR | IR-SouthCentral | C-25 and South Indian R | 0.36 | 0.58 | St. Lucie County | 0.089615 | 4001.385 | 10.0674 | 1.5809 | 0.90219 | 0.14167 | 358.5845 | 1750 | Governmental | 1750 | St. Lucie County | St. Lucie County |  |  |  | 0 | 1 | 0.90219 | 0.14167 | 358.5845 |  | -1 | -1 | -1 | -1 | 0 |  |  | Central IRL SIR | -1 |  |  | 779 | SLC-3 | Paradise Park Stormwater Improvement | St. Lucie County |  | 76.2266 | 0.29082
220000 | 850000 | 850000 | Central IRL | SIR | IR-SouthCentral | C-25 and South Indian R | 0.36 | 0.58 | St. Lucie County | 0.00091348 | 4001.385 | 10.0674 | 1.5809 | 0.0091964 | 0.0014441 | 3.6552 | 1310 | Fixed Single Family Units | 1310 | St. Lucie County | St. Lucie County |  |  |  | 0 | 1 | 0.0091964 | 0.0014441 | 3.6552 |  | -1 | -1 | -1 | -1 | 0 |  |  | Central IRL SIR | -1 |  |  | 779 | SLC-3 | Paradise Park Stormwater Improvement | St. Lucie County |  | 42.1687 | 0.0029645
220000 | 850000 | 850000 | Central IRL | SIR | IR-SouthCentral | C-25 and South Indian R | 0.36 | 0.58 | St. Lucie County | 0.15959 | 4001.8572 | 10.5219 | 1.7465 | 1.6791 | 0.27872 | 638.6418 | 1210 | Fixed Single Family Units | 1210 | St. Lucie County | St. Lucie County |  |  |  | 0 | 1 | 1.6791 | 0.27872 | 638.6418 |  | -1 | -1 | -1 | -1 | 0 |  |  | Central IRL SIR | -1 |  |  | 779 | SLC-3 | Paradise Park Stormwater Improvement | St. Lucie County |  | 116.4413 | 0.51796
220000 | 850000 | 850000 | Central IRL | SIR | IR-SouthCentral | C-25 and South Indian R | 0.36 | 0.58 | St. Lucie County | 0.095057 | 3938.3145 | 8.4588 | 1.1326 | 0.80407 | 0.10766 | 374.3654 | 1700 | Institutional (Educational,religious,health and military facilities) | 1700 | St. Lucie County | St. Lucie County |  |  |  | 0 | 1 | 0.80407 | 0.10766 | 374.3654 |  | -1 | -1 | -1 | -1 | 0 |  |  | Central IRL SIR | -1 |  |  | 779 | SLC-3 | Paradise Park Stormwater Improvement | St. Lucie County |  | 94.6795 | 0.30362
220000 | 850000 | 850000 | Central IRL | SIR | IR-SouthCentral | C-25 and South Indian R | 0.36 | 0.58 | St. Lucie County | 0.014941 | 3938.3145 | 8.4588 | 1.1326 | 0.12639 | 0.016922 | 58.8432 | 1210 | Fixed Single Family Units | 1210 | St. Lucie County | St. Lucie County |  |  |  | 0 | 1 | 0.12639 | 0.016922 | 58.8432 |  | -1 | -1 | -1 | -1 | 0 |  |  | Central IRL SIR | -1 |  |  | 779 | SLC-3 | Paradise Park Stormwater Improvement | St. Lucie County |  | 53.6404 | 0.047724
220000 | 850000 | 850000 | Central IRL | SIR | IR-SouthCentral | C-25 and South Indian R | 0.36 | 0.58 | St. Lucie County | 3.0756e-05 | 3938.3145 | 8.4588 | 1.1326 | 0.00026016 | 3.4833e-05 | 0.12113 | 1750 | Governmental | 1750 | St. Lucie County | St. Lucie County |  |  |  | 0 | 1 | 0.00026016 | 3.4833e-05 | 0.12113 |  | -1 | -1 | -1 | -1 | 0 |  |  | Central IRL SIR | -1 |  |  | 779 | SLC-3 | Paradise Park Stormwater Improvement | St. Lucie County |  | 22.4342 | 9.8237e-05
220000 | 850000 | 850000 | Central IRL | SIR | IR-SouthCentral | C-25 and South Indian R | 0.36 | 0.58 | St. Lucie County | 0.44029 | 3998.9319 | 10.1085 | 1.5506 | 4.4506 | 0.68271 | 1760.6855 | 1210 | Fixed Single Family Units | 1210 | St. Lucie County | St. Lucie County |  |  |  | 0 | 1 | 4.4506 | 0.68271 | 1760.6855 |  | -1 | -1 | -1 | -1 | 0 |  |  | Central IRL SIR | -1 |  |  | 779 | SLC-3 | Paradise Park Stormwater Improvement | St. Lucie County |  | 171.2903 | 1.428
220000 | 850000 | 860000 | Central IRL | SIR | IR-SouthCentral | C-25 and South Indian R | 0.36 | 0.58 | St. Lucie County | 0.077992 | 4004.0767 | 10.5926 | 1.7821 | 0.82614 | 0.13899 | 312.287 | 1210 | Fixed Single Family Units | 1210 | St. Lucie County | St. Lucie County |  |  |  | 0 | 1 | 0.82614 | 0.13899 | 312.287 |  | -1 | -1 | -1 | -1 | 0 |  |  | Central IRL SIR | -1 |  |  | 779 | SLC-3 | Paradise Park Stormwater Improvement | St. Lucie County |  | 82.624 | 0.25327
220000 | 850000 | 860000 | Central IRL | SIR | IR-SouthCentral | C-25 and South Indian R | 0.36 | 0.58 | FDOT District 4 | 0.10549 | 3955.9014 | 9.0446 | 1.2616 | 0.95413 | 0.13309 | 417.3149 | 1210 | Fixed Single Family Units | 1210 | FDOT District 4 St. Lucie County | FDOT District 4 |  |  |  | 0 | 1 | 0.95413 | 0.13309 | 982.4054 |  | -1 | -1 | -1 | -1 | 0 |  |  | Central IRL SIR | -1 |  |  | 779 | SLC-3 | Paradise Park Stormwater Improvement | St. Lucie County |  | 119.5731 | 0.79676
220000 | 850000 | 860000 | Central IRL | SIR | IR-SouthCentral | C-25 and South Indian R | 0.36 | 0.58 | FDOT District 4 | 0.35799 | 3955.9014 | 9.0446 | 1.2616 | 3.2379 | 0.45165 | 1416.184 | 1750 | Governmental | 1750 | FDOT District 4 St. Lucie County | FDOT District 4 |  |  |  | 0 | 1 | 3.2379 | 0.45165 | 1416.184 |  | -1 | -1 | -1 | -1 | 0 |  |  | Central IRL SIR | -1 |  |  | 779 | SLC-3 | Paradise Park Stormwater Improvement | St. Lucie County |  | 156.9122 | 1.1486
220000 | 860000 | 860000 | Central IRL | SIR | IR-SouthCentral | C-25 and South Indian R | 0.36 | 0.58 | St. Lucie County | 0.050132 | 3972.8446 | 10.6722 | 1.8463 | 0.53502 | 0.092557 | 199.1661 | 1310 | Fixed Single Family Units | 1310 | St. Lucie County | St. Lucie County |  |  |  | 0 | 1 | 0.53502 | 0.092557 | 199.1661 |  | -1 | -1 | -1 | -1 | 0 |  |  | Central IRL SIR | -1 |  |  | 779 | SLC-3 | Paradise Park Stormwater Improvement | St. Lucie County |  | 57.907 | 0.16153
220000 | 860000 | 860000 | Central IRL | SIR | IR-SouthCentral | C-25 and South Indian R | 0.36 | 0.58 | St. Lucie County | 0.0013007 | 3972.8446 | 10.6722 | 1.8463 | 0.013882 | 0.0024015 | 5.1676 | 1310 | Fixed Single Family Units | 1310 | St. Lucie County | St. Lucie County |  |  |  | 0 | 1 | 0.013882 | 0.0024015 | 5.1676 |  | -1 | -1 | -1 | -1 | 0 |  |  | Central IRL SIR | -1 |  |  | 779 | SLC-3 | Paradise Park Stormwater Improvement | St. Lucie County |  | 24.9855 | 0.0041911
220000 | 860000 | 860000 | Central IRL | SIR | IR-SouthCentral | C-25 and South Indian R | 0.36 | 0.58 | St. Lucie County | 0.41762 | 4004.6831 | 9.9286 | 1.4584 | 4.1464 | 0.60905 | 1672.4303 | 1210 | Fixed Single Family Units | 1210 | St. Lucie County | St. Lucie County |  |  |  | 0 | 1 | 4.1464 | 0.60905 | 1672.4303 |  | -1 | -1 | -1 | -1 | 0 |  |  | Central IRL SIR | -1 |  |  | 779 | SLC-3 | Paradise Park Stormwater Improvement | St. Lucie County |  | 167.6148 | 1.3564
220000 | 860000 | 860000 | Central IRL | SIR | IR-SouthCentral | C-25 and South Indian R | 0.36 | 0.58 | St. Lucie County | 0.51099 | 3971.4553 | 9.8506 | 1.4471 | 5.0335 | 0.73944 | 2029.3559 | 1210 | Fixed Single Family Units | 1210 | St. Lucie County | St. Lucie County |  |  |  | 0 | 1 | 5.0335 | 0.73944 | 2453.4199 |  | -1 | -1 | -1 | -1 | 0 |  |  | Central IRL SIR | -1 |  |  | 779 | SLC-3 | Paradise Park Stormwater Improvement | St. Lucie County |  | 184.7219 | 1.9898
220000 | 860000 | 860000 | Central IRL | SIR | IR-SouthCentral | C-25 and South Indian R | 0.36 | 0.58 | St. Lucie County | 0.33729 | 3946.9674 | 9.9495 | 1.515 | 3.3559 | 0.511 | 1331.2785 | 1210 | Fixed Single Family Units | 1210 | St. Lucie County | St. Lucie County |  |  |  | 0 | 1 | 3.3559 | 0.511 | 2184.9332 |  | -1 | -1 | -1 | -1 | 0 |  |  | Central IRL SIR | -1 |  |  | 779 | SLC-3 | Paradise Park Stormwater Improvement | St. Lucie County |  | 165.213 | 1.772
220000 | 860000 | 860000 | Central IRL | SIR | IR-SouthCentral | C-25 and South Indian R | 0.36 | 0.58 | St. Lucie County | 0.0032661 | 3946.9674 | 9.9495 | 1.515 | 0.032497 | 0.0049482 | 12.8913 | 1310 | Fixed Single Family Units | 1310 | St. Lucie County | St. Lucie County |  |  |  | 0 | 1 | 0.032497 | 0.0049482 | 12.8913 |  | -1 | -1 | -1 | -1 | 0 |  |  | Central IRL SIR | -1 |  |  | 779 | SLC-3 | Paradise Park Stormwater Improvement | St. Lucie County |  | 72.6567 | 0.010455
220000 | 860000 | 860000 | Central IRL | SIR | IR-SouthCentral | C-25 and South Indian R | 0.36 | 0.58 | St. Lucie County | 0.30221 | 4006.775 | 10.3599 | 1.6994 | 3.1308 | 0.51357 | 1210.8709 | 1210 | Fixed Single Family Units | 1210 | St. Lucie County | St. Lucie County |  |  |  | 0 | 1 | 3.1308 | 0.51357 | 1210.8709 |  | -1 | -1 | -1 | -1 | 0 |  |  | Central IRL SIR | -1 |  |  | 779 | SLC-3 | Paradise Park Stormwater Improvement | St. Lucie County |  | 198.6337 | 0.98205
220000 | 860000 | 860000 | Central IRL | SIR | IR-SouthCentral | C-25 and South Indian R | 0.36 | 0.58 | St. Lucie County | 0.0040646 | 4006.775 | 10.3599 | 1.6994 | 0.042109 | 0.0069075 | 16.2861 | 1310 | Fixed Single Family Units | 1310 | St. Lucie County | St. Lucie County |  |  |  | 0 | 1 | 0.042109 | 0.0069075 | 16.2861 |  | -1 | -1 | -1 | -1 | 0 |  |  | Central IRL SIR | -1 |  |  | 779 | SLC-3 | Paradise Park Stormwater Improvement | St. Lucie County |  | 123.7001 | 0.013208
220000 | 860000 | 860000 | Central IRL | SIR | IR-SouthCentral | C-25 and South Indian R | 0.36 | 0.58 | St. Lucie County | 0.064784 | 4006.775 | 10.3599 | 1.6994 | 0.67115 | 0.11009 | 259.5732 | 1750 | Governmental | 1750 | St. Lucie County | St. Lucie County |  |  |  | 0 | 1 | 0.67115 | 0.11009 | 259.5732 |  | -1 | -1 | -1 | -1 | 0 |  |  | Central IRL SIR | -1 |  |  | 779 | SLC-3 | Paradise Park Stormwater Improvement | St. Lucie County |  | 66.3801 | 0.21052
220000 | 860000 | 860000 | Central IRL | SIR | IR-SouthCentral | C-25 and South Indian R | 0.36 | 0.58 | St. Lucie County | 0.17489 | 3984.4815 | 10.7916 | 1.8843 | 1.8873 | 0.32954 | 696.8295 | 1210 | Fixed Single Family Units | 1210 | St. Lucie County | St. Lucie County |  |  |  | 0 | 1 | 1.8873 | 0.32954 | 696.8295 |  | -1 | -1 | -1 | -1 | 0 |  |  | Central IRL SIR | -1 |  |  | 779 | SLC-3 | Paradise Park Stormwater Improvement | St. Lucie County |  | 129.5393 | 0.56515
220000 | 860000 | 860000 | Central IRL | SIR | IR-SouthCentral | C-25 and South Indian R | 0.36 | 0.58 | St. Lucie County | 0.0085508 | 3984.4815 | 10.7916 | 1.8843 | 0.092277 | 0.016112 | 34.0705 | 1310 | Fixed Single Family Units | 1310 | St. Lucie County | St. Lucie County |  |  |  | 0 | 1 | 0.092277 | 0.016112 | 34.0705 |  | -1 | -1 | -1 | -1 | 0 |  |  | Central IRL SIR | -1 |  |  | 779 | SLC-3 | Paradise Park Stormwater Improvement | St. Lucie County |  | 28.7784 | 0.027632
220000 | 860000 | 860000 | Central IRL | SIR | IR-SouthCentral | C-25 and South Indian R | 0.36 | 0.58 | St. Lucie County | 0.010704 | 4010.3879 | 11.463 | 2.1836 | 0.1227 | 0.023373 | 42.9276 | 1210 | Fixed Single Family Units | 1210 | St. Lucie County | St. Lucie County |  |  |  | 0 | 1 | 0.1227 | 0.023373 | 42.9276 |  | -1 | -1 | -1 | -1 | 0 |  |  | Central IRL SIR | -1 |  |  | 779 | SLC-3 | Paradise Park Stormwater Improvement | St. Lucie County |  | 34.5015 | 0.034816
220000 | 860000 | 860000 | Central IRL | SIR | IR-SouthCentral | C-25 and South Indian R | 0.36 | 0.58 | St. Lucie County | 0.0034016 | 4010.3879 | 11.463 | 2.1836 | 0.038992 | 0.0074275 | 13.6416 | 1310 | Fixed Single Family Units | 1310 | St. Lucie County | St. Lucie County |  |  |  | 0 | 1 | 0.038992 | 0.0074275 | 13.6416 |  | -1 | -1 | -1 | -1 | 0 |  |  | Central IRL SIR | -1 |  |  | 779 | SLC-3 | Paradise Park Stormwater Improvement | St. Lucie County |  | 64.2345 | 0.011064
220000 | 860000 | 860000 | Central IRL | SIR | IR-SouthCentral | C-25 and South Indian R | 0.36 | 0.58 | St. Lucie County | 0.10325 | 4010.3879 | 11.463 | 2.1836 | 1.1835 | 0.22544 | 414.06 | 1310 | Fixed Single Family Units | 1310 | St. Lucie County | St. Lucie County |  |  |  | 0 | 1 | 1.1835 | 0.22544 | 414.06 |  | -1 | -1 | -1 | -1 | 0 |  |  | Central IRL SIR | -1 |  |  | 779 | SLC-3 | Paradise Park Stormwater Improvement | St. Lucie County |  | 89.9886 | 0.33582
220000 | 860000 | 860000 | Central IRL | SIR | IR-SouthCentral | C-25 and South Indian R | 0.36 | 0.58 | St. Lucie County | 0.00063424 | 4010.3879 | 11.463 | 2.1836 | 0.0072703 | 0.0013849 | 2.5436 | 1310 | Fixed Single Family Units | 1310 | St. Lucie County | St. Lucie County |  |  |  | 0 | 1 | 0.0072703 | 0.0013849 | 2.5436 |  | -1 | -1 | -1 | -1 | 0 |  |  | Central IRL SIR | -1 |  |  | 779 | SLC-3 | Paradise Park Stormwater Improvement | St. Lucie County |  | 29.11 | 0.0020629
220000 | 860000 | 860000 | Central IRL | SIR | IR-SouthCentral | C-25 and South Indian R | 0.36 | 0.58 | St. Lucie County | 0.0041297 | 4015.837 | 11.1716 | 2.0545 | 0.046136 | 0.0084847 | 16.5844 | 1210 | Fixed Single Family Units | 1210 | St. Lucie County | St. Lucie County |  |  |  | 0 | 1 | 0.046136 | 0.0084847 | 16.5844 |  | -1 | -1 | -1 | -1 | 0 |  |  | Central IRL SIR | -1 |  |  | 779 | SLC-3 | Paradise Park Stormwater Improvement | St. Lucie County |  | 41.9654 | 0.01345
220000 | 860000 | 860000 | Central IRL | SIR | IR-SouthCentral | C-25 and South Indian R | 0.36 | 0.58 | St. Lucie County | 0.26739 | 4015.837 | 11.1716 | 2.0545 | 2.9872 | 0.54936 | 1073.7953 | 1310 | Fixed Single Family Units | 1310 | St. Lucie County | St. Lucie County |  |  |  | 0 | 1 | 2.9872 | 0.54936 | 1073.7953 |  | -1 | -1 | -1 | -1 | 0 |  |  | Central IRL SIR | -1 |  |  | 779 | SLC-3 | Paradise Park Stormwater Improvement | St. Lucie County |  | 132.5919 | 0.87088
220000 | 860000 | 860000 | Central IRL | SIR | IR-SouthCentral | C-25 and South Indian R | 0.36 | 0.58 | St. Lucie County | 0.0041356 | 4015.837 | 11.1716 | 2.0545 | 0.046201 | 0.0084968 | 16.6079 | 1310 | Fixed Single Family Units | 1310 | St. Lucie County | St. Lucie County |  |  |  | 0 | 1 | 0.046201 | 0.0084968 | 16.6079 |  | -1 | -1 | -1 | -1 | 0 |  |  | Central IRL SIR | -1 |  |  | 779 | SLC-3 | Paradise Park Stormwater Improvement | St. Lucie County |  | 60.4381 | 0.01347
220000 | 860000 | 860000 | Central IRL | SIR | IR-SouthCentral | C-25 and South Indian R | 0.36 | 0.58 | St. Lucie County | 0.39809 | 3988.3725 | 10.4192 | 1.7105 | 4.1478 | 0.68093 | 1587.748 | 1210 | Fixed Single Family Units | 1210 | St. Lucie County | St. Lucie County |  |  |  | 0 | 1 | 4.1478 | 0.68093 | 1587.748 |  | -1 | -1 | -1 | -1 | 0 |  |  | Central IRL SIR | -1 |  |  | 779 | SLC-3 | Paradise Park Stormwater Improvement | St. Lucie County |  | 199.3954 | 1.2877
220000 | 860000 | 860000 | Central IRL | SIR | IR-SouthCentral | C-25 and South Indian R | 0.36 | 0.58 | St. Lucie County | 0.0019507 | 3988.3725 | 10.4192 | 1.7105 | 0.020325 | 0.0033367 | 7.7803 | 1310 | Fixed Single Family Units | 1310 | St. Lucie County | St. Lucie County |  |  |  | 0 | 1 | 0.020325 | 0.0033367 | 7.7803 |  | -1 | -1 | -1 | -1 | 0 |  |  | Central IRL SIR | -1 |  |  | 779 | SLC-3 | Paradise Park Stormwater Improvement | St. Lucie County |  | 39.7228 | 0.00631
220000 | 860000 | 860000 | Central IRL | SIR | IR-SouthCentral | C-25 and South Indian R | 0.36 | 0.58 | St. Lucie County | 0.48545 | 3952.7775 | 9.8971 | 1.485 | 4.8045 | 0.72087 | 1918.8632 | 1210 | Fixed Single Family Units | 1210 | St. Lucie County | St. Lucie County |  |  |  | 0 | 1 | 4.8045 | 0.72087 | 2105.2551 |  | -1 | -1 | -1 | -1 | 0 |  |  | Central IRL SIR | -1 |  |  | 779 | SLC-3 | Paradise Park Stormwater Improvement | St. Lucie County |  | 187.4442 | 1.7074
220000 | 860000 | 860000 | Central IRL | SIR | IR-SouthCentral | C-25 and South Indian R | 0.36 | 0.58 | St. Lucie County | 0.00061765 | 3952.7775 | 9.8971 | 1.485 | 0.0061129 | 0.00091718 | 2.4414 | 1310 | Fixed Single Family Units | 1310 | St. Lucie County | St. Lucie County |  |  |  | 0 | 1 | 0.0061129 | 0.00091718 | 2.4414 |  | -1 | -1 | -1 | -1 | 0 |  |  | Central IRL SIR | -1 |  |  | 779 | SLC-3 | Paradise Park Stormwater Improvement | St. Lucie County |  | 41.8356 | 0.0019801
220000 | 860000 | 860000 | Central IRL | SIR | IR-SouthCentral | C-25 and South Indian R | 0.36 | 0.58 | St. Lucie County | 0.21408 | 3958.7746 | 10.5469 | 1.7965 | 2.2579 | 0.3846 | 847.4855 | 1210 | Fixed Single Family Units | 1210 | St. Lucie County | St. Lucie County |  |  |  | 0 | 1 | 2.2579 | 0.3846 | 847.4855 |  | -1 | -1 | -1 | -1 | 0 |  |  | Central IRL SIR | -1 |  |  | 779 | SLC-3 | Paradise Park Stormwater Improvement | St. Lucie County |  | 119.3481 | 0.68734
220000 | 860000 | 860000 | Central IRL | SIR | IR-SouthCentral | C-25 and South Indian R | 0.36 | 0.58 | St. Lucie County | 0.0035079 | 3958.7746 | 10.5469 | 1.7965 | 0.036997 | 0.0063019 | 13.8868 | 1310 | Fixed Single Family Units | 1310 | St. Lucie County | St. Lucie County |  |  |  | 0 | 1 | 0.036997 | 0.0063019 | 13.8868 |  | -1 | -1 | -1 | -1 | 0 |  |  | Central IRL SIR | -1 |  |  | 779 | SLC-3 | Paradise Park Stormwater Improvement | St. Lucie County |  | 65.6702 | 0.011263
220000 | 860000 | 860000 | Central IRL | SIR | IR-SouthCentral | C-25 and South Indian R | 0.36 | 0.58 | St. Lucie County | 0.1205 | 4003.0696 | 9.7344 | 1.4139 | 1.173 | 0.17038 | 482.3744 | 1210 | Fixed Single Family Units | 1210 | St. Lucie County | St. Lucie County |  |  |  | 0 | 1 | 1.173 | 0.17038 | 1484.3971 |  | -1 | -1 | -1 | -1 | 0 |  |  | Central IRL SIR | -1 |  |  | 779 | SLC-3 | Paradise Park Stormwater Improvement | St. Lucie County |  | 130.0685 | 1.2039
220000 | 860000 | 860000 | Central IRL | SIR | IR-SouthCentral | C-25 and South Indian R | 0.36 | 0.58 | St. Lucie County | 0.00039692 | 4003.0696 | 9.7344 | 1.4139 | 0.0038638 | 0.00056121 | 1.5889 | 1750 | Governmental | 1750 | St. Lucie County | St. Lucie County |  |  |  | 0 | 1 | 0.0038638 | 0.00056121 | 1.5889 |  | -1 | -1 | -1 | -1 | 0 |  |  | Central IRL SIR | -1 |  |  | 779 | SLC-3 | Paradise Park Stormwater Improvement | St. Lucie County |  | 15.9053 | 0.0012886
220000 | 860000 | 860000 | Central IRL | SIR | IR-SouthCentral | C-25 and South Indian R | 0.36 | 0.58 | St. Lucie County | 0.059847 | 4003.0696 | 9.7344 | 1.4139 | 0.58258 | 0.084619 | 239.5714 | 1750 | Governmental | 1750 | St. Lucie County | St. Lucie County |  |  |  | 0 | 1 | 0.58258 | 0.084619 | 239.5714 |  | -1 | -1 | -1 | -1 | 0 |  |  | Central IRL SIR | -1 |  |  | 779 | SLC-3 | Paradise Park Stormwater Improvement | St. Lucie County |  | 83.1843 | 0.1943
220000 | 860000 | 860000 | Central IRL | SIR | IR-SouthCentral | C-25 and South Indian R | 0.36 | 0.58 | St. Lucie County | 0.38989 | 3981.3703 | 10.1433 | 1.6167 | 3.9548 | 0.63032 | 1552.2888 | 1210 | Fixed Single Family Units | 1210 | St. Lucie County | St. Lucie County |  |  |  | 0 | 1 | 3.9548 | 0.63032 | 1552.2888 |  | -1 | -1 | -1 | -1 | 0 |  |  | Central IRL SIR | -1 |  |  | 779 | SLC-3 | Paradise Park Stormwater Improvement | St. Lucie County |  | 200.0473 | 1.259
220000 | 860000 | 860000 | Central IRL | SIR | IR-SouthCentral | C-25 and South Indian R | 0.36 | 0.58 | St. Lucie County | 0.062398 | 3981.3703 | 10.1433 | 1.6167 | 0.63293 | 0.10088 | 248.4313 | 1750 | Governmental | 1750 | St. Lucie County | St. Lucie County |  |  |  | 0 | 1 | 0.63293 | 0.10088 | 248.4313 |  | -1 | -1 | -1 | -1 | 0 |  |  | Central IRL SIR | -1 |  |  | 779 | SLC-3 | Paradise Park Stormwater Improvement | St. Lucie County |  | 76.1547 | 0.20149
220000 | 860000 | 860000 | Central IRL | SIR | IR-SouthCentral | C-25 and South Indian R | 0.36 | 0.58 | St. Lucie County | 0.16548 | 3981.3703 | 10.1433 | 1.6167 | 1.6785 | 0.26752 | 658.8253 | 1310 | Fixed Single Family Units | 1310 | St. Lucie County | St. Lucie County |  |  |  | 0 | 1 | 1.6785 | 0.26752 | 658.8253 |  | -1 | -1 | -1 | -1 | 0 |  |  | Central IRL SIR | -1 |  |  | 779 | SLC-3 | Paradise Park Stormwater Improvement | St. Lucie County |  | 104.0273 | 0.53433
220000 | 860000 | 860000 | Central IRL | SIR | IR-SouthCentral | C-25 and South Indian R | 0.36 | 0.58 | St. Lucie County | 0.21229 | 3990.1154 | 10.7935 | 1.8912 | 2.2914 | 0.4015 | 847.0802 | 1210 | Fixed Single Family Units | 1210 | St. Lucie County | St. Lucie County |  |  |  | 0 | 1 | 2.2914 | 0.4015 | 847.0802 |  | -1 | -1 | -1 | -1 | 0 |  |  | Central IRL SIR | -1 |  |  | 779 | SLC-3 | Paradise Park Stormwater Improvement | St. Lucie County |  | 197.371 | 0.68701
220000 | 860000 | 860000 | Central IRL | SIR | IR-SouthCentral | C-25 and South Indian R | 0.36 | 0.58 | St. Lucie County | 0.0015356 | 3990.1154 | 10.7935 | 1.8912 | 0.016574 | 0.0029041 | 6.1271 | 1310 | Fixed Single Family Units | 1310 | St. Lucie County | St. Lucie County |  |  |  | 0 | 1 | 0.016574 | 0.0029041 | 6.1271 |  | -1 | -1 | -1 | -1 | 0 |  |  | Central IRL SIR | -1 |  |  | 779 | SLC-3 | Paradise Park Stormwater Improvement | St. Lucie County |  | 69.9649 | 0.0049692
220000 | 860000 | 860000 | Central IRL | SIR | IR-SouthCentral | C-25 and South Indian R | 0.36 | 0.58 | St. Lucie County | 5.915e-06 | 3990.1154 | 10.7935 | 1.8912 | 6.3844e-05 | 1.1187e-05 | 0.023602 | 1310 | Fixed Single Family Units | 1310 | St. Lucie County | St. Lucie County |  |  |  | 0 | 1 | 6.3844e-05 | 1.1187e-05 | 0.023602 |  | -1 | -1 | -1 | -1 | 0 |  |  | Central IRL SIR | -1 |  |  | 779 | SLC-3 | Paradise Park Stormwater Improvement | St. Lucie County |  | 0.73826 | 1.9141e-05
220000 | 860000 | 860000 | Central IRL | SIR | IR-SouthCentral | C-25 and South Indian R | 0.36 | 0.58 | St. Lucie County | 0.22279 | 3990.1154 | 10.7935 | 1.8912 | 2.4047 | 0.42136 | 888.9756 | 1310 | Fixed Single Family Units | 1310 | St. Lucie County | St. Lucie County |  |  |  | 0 | 1 | 2.4047 | 0.42136 | 888.9756 |  | -1 | -1 | -1 | -1 | 0 |  |  | Central IRL SIR | -1 |  |  | 779 | SLC-3 | Paradise Park Stormwater Improvement | St. Lucie County |  | 128.8523 | 0.72099
220000 | 860000 | 860000 | Central IRL | SIR | IR-SouthCentral | C-25 and South Indian R | 0.36 | 0.58 | St. Lucie County | 0.14188 | 4001.4548 | 10.4859 | 1.7324 | 1.4877 | 0.24578 | 567.7178 | 1210 | Fixed Single Family Units | 1210 | St. Lucie County | St. Lucie County |  |  |  | 0 | 1 | 1.4877 | 0.24578 | 567.7178 |  | -1 | -1 | -1 | -1 | 0 |  |  | Central IRL SIR | -1 |  |  | 779 | SLC-3 | Paradise Park Stormwater Improvement | St. Lucie County |  | 105.5768 | 0.46044
220000 | 860000 | 860000 | Central IRL | SIR | IR-SouthCentral | C-25 and South Indian R | 0.36 | 0.58 | St. Lucie County | 0.10454 | 4001.4548 | 10.4859 | 1.7324 | 1.0962 | 0.1811 | 418.3101 | 1310 | Fixed Single Family Units | 1310 | St. Lucie County | St. Lucie County |  |  |  | 0 | 1 | 1.0962 | 0.1811 | 418.3101 |  | -1 | -1 | -1 | -1 | 0 |  |  | Central IRL SIR | -1 |  |  | 779 | SLC-3 | Paradise Park Stormwater Improvement | St. Lucie County |  | 97.02 | 0.33926
220000 | 860000 | 860000 | Central IRL | SIR | IR-SouthCentral | C-25 and South Indian R | 0.36 | 0.58 | St. Lucie County | 0.0011594 | 4001.4548 | 10.4859 | 1.7324 | 0.012158 | 0.0020085 | 4.6394 | 1310 | Fixed Single Family Units | 1310 | St. Lucie County | St. Lucie County |  |  |  | 0 | 1 | 0.012158 | 0.0020085 | 4.6394 |  | -1 | -1 | -1 | -1 | 0 |  |  | Central IRL SIR | -1 |  |  | 779 | SLC-3 | Paradise Park Stormwater Improvement | St. Lucie County |  | 22.6311 | 0.0037627
220000 | 860000 | 860000 | Central IRL | SIR | IR-SouthCentral | C-25 and South Indian R | 0.36 | 0.58 | St. Lucie County | 0.00065209 | 4001.4548 | 10.4859 | 1.7324 | 0.0068378 | 0.0011297 | 2.6093 | 1310 | Fixed Single Family Units | 1310 | St. Lucie County | St. Lucie County |  |  |  | 0 | 1 | 0.0068378 | 0.0011297 | 2.6093 |  | -1 | -1 | -1 | -1 | 0 |  |  | Central IRL SIR | -1 |  |  | 779 | SLC-3 | Paradise Park Stormwater Improvement | St. Lucie County |  | 30.2348 | 0.0021162
220000 | 860000 | 860000 | Central IRL | SIR | IR-SouthCentral | C-25 and South Indian R | 0.36 | 0.58 | St. Lucie County | 0.058776 | 4006.5553 | 10.734 | 1.8428 | 0.63091 | 0.10831 | 235.4912 | 1210 | Fixed Single Family Units | 1210 | St. Lucie County | St. Lucie County |  |  |  | 0 | 1 | 0.63091 | 0.10831 | 235.4912 |  | -1 | -1 | -1 | -1 | 0 |  |  | Central IRL SIR | -1 |  |  | 779 | SLC-3 | Paradise Park Stormwater Improvement | St. Lucie County |  | 68.4443 | 0.19099
220000 | 860000 | 860000 | Central IRL | SIR | IR-SouthCentral | C-25 and South Indian R | 0.36 | 0.58 | St. Lucie County | 0.092778 | 4006.5553 | 10.734 | 1.8428 | 0.99587 | 0.17097 | 371.7188 | 1310 | Fixed Single Family Units | 1310 | St. Lucie County | St. Lucie County |  |  |  | 0 | 1 | 0.99587 | 0.17097 | 371.7188 |  | -1 | -1 | -1 | -1 | 0 |  |  | Central IRL SIR | -1 |  |  | 779 | SLC-3 | Paradise Park Stormwater Improvement | St. Lucie County |  | 79.9649 | 0.30148
220000 | 860000 | 860000 | Central IRL | SIR | IR-SouthCentral | C-25 and South Indian R | 0.36 | 0.58 | St. Lucie County | 0.0031119 | 4006.5553 | 10.734 | 1.8428 | 0.033403 | 0.0057346 | 12.4678 | 1310 | Fixed Single Family Units | 1310 | St. Lucie County | St. Lucie County |  |  |  | 0 | 1 | 0.033403 | 0.0057346 | 12.4678 |  | -1 | -1 | -1 | -1 | 0 |  |  | Central IRL SIR | -1 |  |  | 779 | SLC-3 | Paradise Park Stormwater Improvement | St. Lucie County |  | 69.9353 | 0.010112
220000 | 860000 | 860000 | Central IRL | SIR | IR-SouthCentral | C-25 and South Indian R | 0.36 | 0.58 | St. Lucie County | 0.15818 | 3493.1155 | 8.686 | 1.2767 | 1.3739 | 0.20195 | 552.5298 | 1210 | Fixed Single Family Units | 1210 | St. Lucie County | St. Lucie County |  |  |  | 0 | 1 | 1.3739 | 0.20195 | 1912.3527 |  | -1 | -1 | -1 | -1 | 0 |  |  | Central IRL SIR | -1 |  |  | 779 | SLC-3 | Paradise Park Stormwater Improvement | St. Lucie County |  | 129.9675 | 1.551
220000 | 860000 | 860000 | Central IRL | SIR | IR-SouthCentral | C-25 and South Indian R | 0.36 | 0.58 | St. Lucie County | 0.61776 | 3977.2041 | 9.8661 | 1.4494 | 6.0949 | 0.89539 | 2456.9414 | 1210 | Fixed Single Family Units | 1210 | St. Lucie County | St. Lucie County |  |  |  | 0 | 1 | 6.0949 | 0.89539 | 2456.9414 |  | -1 | -1 | -1 | -1 | 0 |  |  | Central IRL SIR | -1 |  |  | 779 | SLC-3 | Paradise Park Stormwater Improvement | St. Lucie County |  | 200.0305 | 1.9927
220000 | 860000 | 860000 | Central IRL | SIR | IR-SouthCentral | C-25 and South Indian R | 0.36 | 0.58 | St. Lucie County | 7.5301e-06 | 3977.2041 | 9.8661 | 1.4494 | 7.4293e-05 | 1.0914e-05 | 0.029949 | 1310 | Fixed Single Family Units | 1310 | St. Lucie County | St. Lucie County |  |  |  | 0 | 1 | 7.4293e-05 | 1.0914e-05 | 0.029949 |  | -1 | -1 | -1 | -1 | 0 |  |  | Central IRL SIR | -1 |  |  | 779 | SLC-3 | Paradise Park Stormwater Improvement | St. Lucie County |  | 3.9922 | 2.4289e-05
220000 | 860000 | 860000 | Central IRL | SIR | IR-SouthCentral | C-25 and South Indian R | 0.36 | 0.58 | St. Lucie County | 0.086808 | 3996.0726 | 10.3862 | 1.6883 | 0.9016 | 0.14655 | 346.8914 | 1210 | Fixed Single Family Units | 1210 | St. Lucie County | St. Lucie County |  |  |  | 0 | 1 | 0.9016 | 0.14655 | 346.8914 |  | -1 | -1 | -1 | -1 | 0 |  |  | Central IRL SIR | -1 |  |  | 779 | SLC-3 | Paradise Park Stormwater Improvement | St. Lucie County |  | 127.7311 | 0.28134
220000 | 860000 | 860000 | Central IRL | SIR | IR-SouthCentral | C-25 and South Indian R | 0.36 | 0.58 | St. Lucie County | 0.0024771 | 3996.0726 | 10.3862 | 1.6883 | 0.025728 | 0.004182 | 9.8987 | 1310 | Fixed Single Family Units | 1310 | St. Lucie County | St. Lucie County |  |  |  | 0 | 1 | 0.025728 | 0.004182 | 9.8987 |  | -1 | -1 | -1 | -1 | 0 |  |  | Central IRL SIR | -1 |  |  | 779 | SLC-3 | Paradise Park Stormwater Improvement | St. Lucie County |  | 46.8904 | 0.0080281
220000 | 860000 | 860000 | Central IRL | SIR | IR-SouthCentral | C-25 and South Indian R | 0.36 | 0.58 | St. Lucie County | 0.1457 | 3965.7879 | 10.8187 | 1.9233 | 1.5763 | 0.28021 | 577.8037 | 1210 | Fixed Single Family Units | 1210 | St. Lucie County | St. Lucie County |  |  |  | 0 | 1 | 1.5763 | 0.28021 | 686.3381 |  | -1 | -1 | -1 | -1 | 0 |  |  | Central IRL SIR | -1 |  |  | 779 | SLC-3 | Paradise Park Stormwater Improvement | St. Lucie County |  | 173.0795 | 0.55664
220000 | 860000 | 860000 | Central IRL | SIR | IR-SouthCentral | C-25 and South Indian R | 0.36 | 0.58 | St. Lucie County | 0.0028869 | 3965.7879 | 10.8187 | 1.9233 | 0.031232 | 0.0055522 | 11.4487 | 1310 | Fixed Single Family Units | 1310 | St. Lucie County | St. Lucie County |  |  |  | 0 | 1 | 0.031232 | 0.0055522 | 11.4487 |  | -1 | -1 | -1 | -1 | 0 |  |  | Central IRL SIR | -1 |  |  | 779 | SLC-3 | Paradise Park Stormwater Improvement | St. Lucie County |  | 54.7433 | 0.0092853
220000 | 860000 | 860000 | Central IRL | SIR | IR-SouthCentral | C-25 and South Indian R | 0.36 | 0.58 | St. Lucie County | 0.064413 | 3965.7879 | 10.8187 | 1.9233 | 0.69687 | 0.12388 | 255.4492 | 1310 | Fixed Single Family Units | 1310 | St. Lucie County | St. Lucie County |  |  |  | 0 | 1 | 0.69687 | 0.12388 | 255.4492 |  | -1 | -1 | -1 | -1 | 0 |  |  | Central IRL SIR | -1 |  |  | 779 | SLC-3 | Paradise Park Stormwater Improvement | St. Lucie County |  | 79.9316 | 0.20718
220000 | 860000 | 860000 | Central IRL | SIR | IR-SouthCentral | C-25 and South Indian R | 0.36 | 0.58 | St. Lucie County | 0.00092854 | 3965.7879 | 10.8187 | 1.9233 | 0.010046 | 0.0017858 | 3.6824 | 1310 | Fixed Single Family Units | 1310 | St. Lucie County | St. Lucie County |  |  |  | 0 | 1 | 0.010046 | 0.0017858 | 3.6824 |  | -1 | -1 | -1 | -1 | 0 |  |  | Central IRL SIR | -1 |  |  | 779 | SLC-3 | Paradise Park Stormwater Improvement | St. Lucie County |  | 18.0381 | 0.0029865
220000 | 860000 | 860000 | Central IRL | SIR | IR-SouthCentral | C-25 and South Indian R | 0.36 | 0.58 | St. Lucie County | 0.00080579 | 3988.4698 | 10.9631 | 1.9628 | 0.008834 | 0.0015816 | 3.2139 | 1210 | Fixed Single Family Units | 1210 | St. Lucie County | St. Lucie County |  |  |  | 0 | 1 | 0.008834 | 0.0015816 | 3.2139 |  | -1 | -1 | -1 | -1 | 0 |  |  | Central IRL SIR | -1 |  |  | 779 | SLC-3 | Paradise Park Stormwater Improvement | St. Lucie County |  | 37.134 | 0.0026066
220000 | 860000 | 860000 | Central IRL | SIR | IR-SouthCentral | C-25 and South Indian R | 0.36 | 0.58 | St. Lucie County | 0.13193 | 3988.4698 | 10.9631 | 1.9628 | 1.4463 | 0.25895 | 526.1868 | 1310 | Fixed Single Family Units | 1310 | St. Lucie County | St. Lucie County |  |  |  | 0 | 1 | 1.4463 | 0.25895 | 526.1868 |  | -1 | -1 | -1 | -1 | 0 |  |  | Central IRL SIR | -1 |  |  | 779 | SLC-3 | Paradise Park Stormwater Improvement | St. Lucie County |  | 94.3649 | 0.42675
220000 | 860000 | 860000 | Central IRL | SIR | IR-SouthCentral | C-25 and South Indian R | 0.36 | 0.58 | St. Lucie County | 0.30658 | 3993.1025 | 10.7038 | 1.8357 | 3.2815 | 0.56279 | 1224.1955 | 1210 | Fixed Single Family Units | 1210 | St. Lucie County | St. Lucie County |  |  |  | 0 | 1 | 3.2815 | 0.56279 | 1224.1955 |  | -1 | -1 | -1 | -1 | 0 |  |  | Central IRL SIR | -1 |  |  | 779 | SLC-3 | Paradise Park Stormwater Improvement | St. Lucie County |  | 197.141 | 0.99286
220000 | 860000 | 860000 | Central IRL | SIR | IR-SouthCentral | C-25 and South Indian R | 0.36 | 0.58 | St. Lucie County | 0.2456 | 3993.1025 | 10.7038 | 1.8357 | 2.6288 | 0.45085 | 980.6932 | 1310 | Fixed Single Family Units | 1310 | St. Lucie County | St. Lucie County |  |  |  | 0 | 1 | 2.6288 | 0.45085 | 980.6932 |  | -1 | -1 | -1 | -1 | 0 |  |  | Central IRL SIR | -1 |  |  | 779 | SLC-3 | Paradise Park Stormwater Improvement | St. Lucie County |  | 127.6113 | 0.79537
220000 | 860000 | 860000 | Central IRL | SIR | IR-SouthCentral | C-25 and South Indian R | 0.36 | 0.58 | St. Lucie County | 0.0016822 | 3993.1025 | 10.7038 | 1.8357 | 0.018006 | 0.0030881 | 6.7173 | 1310 | Fixed Single Family Units | 1310 | St. Lucie County | St. Lucie County |  |  |  | 0 | 1 | 0.018006 | 0.0030881 | 6.7173 |  | -1 | -1 | -1 | -1 | 0 |  |  | Central IRL SIR | -1 |  |  | 779 | SLC-3 | Paradise Park Stormwater Improvement | St. Lucie County |  | 54.7393 | 0.0054479
220000 | 860000 | 860000 | Central IRL | SIR | IR-SouthCentral | C-25 and South Indian R | 0.36 | 0.58 | St. Lucie County | 0.0028256 | 3993.1025 | 10.7038 | 1.8357 | 0.030244 | 0.005187 | 11.2828 | 1310 | Fixed Single Family Units | 1310 | St. Lucie County | St. Lucie County |  |  |  | 0 | 1 | 0.030244 | 0.005187 | 11.2828 |  | -1 | -1 | -1 | -1 | 0 |  |  | Central IRL SIR | -1 |  |  | 779 | SLC-3 | Paradise Park Stormwater Improvement | St. Lucie County |  | 53.8453 | 0.0091507
220000 | 860000 | 860000 | Central IRL | SIR | IR-SouthCentral | C-25 and South Indian R | 0.36 | 0.58 | St. Lucie County | 0.191 | 3979.7517 | 10.5298 | 1.7698 | 2.0112 | 0.33804 | 760.1392 | 1210 | Fixed Single Family Units | 1210 | St. Lucie County | St. Lucie County |  |  |  | 0 | 1 | 2.0112 | 0.33804 | 760.1392 |  | -1 | -1 | -1 | -1 | 0 |  |  | Central IRL SIR | -1 |  |  | 779 | SLC-3 | Paradise Park Stormwater Improvement | St. Lucie County |  | 157.4673 | 0.6165
220000 | 860000 | 860000 | Central IRL | SIR | IR-SouthCentral | C-25 and South Indian R | 0.36 | 0.58 | St. Lucie County | 0.0020248 | 3979.7517 | 10.5298 | 1.7698 | 0.021321 | 0.0035836 | 8.0584 | 1310 | Fixed Single Family Units | 1310 | St. Lucie County | St. Lucie County |  |  |  | 0 | 1 | 0.021321 | 0.0035836 | 8.0584 |  | -1 | -1 | -1 | -1 | 0 |  |  | Central IRL SIR | -1 |  |  | 779 | SLC-3 | Paradise Park Stormwater Improvement | St. Lucie County |  | 38.4692 | 0.0065356
220000 | 860000 | 860000 | Central IRL | SIR | IR-SouthCentral | C-25 and South Indian R | 0.36 | 0.58 | St. Lucie County | 0.3591 | 3997.9832 | 10.0237 | 1.5738 | 3.5995 | 0.56514 | 1435.6765 | 1210 | Fixed Single Family Units | 1210 | St. Lucie County | St. Lucie County |  |  |  | 0 | 1 | 3.5995 | 0.56514 | 1435.6765 |  | -1 | -1 | -1 | -1 | 0 |  |  | Central IRL SIR | -1 |  |  | 779 | SLC-3 | Paradise Park Stormwater Improvement | St. Lucie County |  | 243.7327 | 1.1644
220000 | 860000 | 860000 | Central IRL | SIR | IR-SouthCentral | C-25 and South Indian R | 0.36 | 0.58 | St. Lucie County | 0.11444 | 3997.9832 | 10.0237 | 1.5738 | 1.1471 | 0.1801 | 457.5239 | 1750 | Governmental | 1750 | St. Lucie County | St. Lucie County |  |  |  | 0 | 1 | 1.1471 | 0.1801 | 457.5239 |  | -1 | -1 | -1 | -1 | 0 |  |  | Central IRL SIR | -1 |  |  | 779 | SLC-3 | Paradise Park Stormwater Improvement | St. Lucie County |  | 86.1814 | 0.37107
220000 | 860000 | 860000 | Central IRL | SIR | IR-SouthCentral | C-25 and South Indian R | 0.36 | 0.58 | St. Lucie County | 0.17958 | 3963.3755 | 9.3451 | 1.3616 | 1.6782 | 0.24453 | 711.7439 | 1700 | Institutional (Educational,religious,health and military facilities) | 1700 | St. Lucie County | St. Lucie County |  |  |  | 0 | 1 | 1.6782 | 0.24453 | 711.7439 |  | -1 | -1 | -1 | -1 | 0 |  |  | Central IRL SIR | -1 |  |  | 779 | SLC-3 | Paradise Park Stormwater Improvement | St. Lucie County |  | 165.459 | 0.57725
220000 | 860000 | 860000 | Central IRL | SIR | IR-SouthCentral | C-25 and South Indian R | 0.36 | 0.58 | St. Lucie County | 0.29534 | 3963.3755 | 9.3451 | 1.3616 | 2.76 | 0.40215 | 1170.5565 | 1210 | Fixed Single Family Units | 1210 | St. Lucie County | St. Lucie County |  |  |  | 0 | 1 | 2.76 | 0.40215 | 1170.5565 |  | -1 | -1 | -1 | -1 | 0 |  |  | Central IRL SIR | -1 |  |  | 779 | SLC-3 | Paradise Park Stormwater Improvement | St. Lucie County |  | 234.31 | 0.94936
220000 | 860000 | 860000 | Central IRL | SIR | IR-SouthCentral | C-25 and South Indian R | 0.36 | 0.58 | St. Lucie County | 0.01367 | 3963.3755 | 9.3451 | 1.3616 | 0.12775 | 0.018614 | 54.1796 | 1310 | Fixed Single Family Units | 1310 | St. Lucie County | St. Lucie County |  |  |  | 0 | 1 | 0.12775 | 0.018614 | 54.1796 |  | -1 | -1 | -1 | -1 | 0 |  |  | Central IRL SIR | -1 |  |  | 779 | SLC-3 | Paradise Park Stormwater Improvement | St. Lucie County |  | 35.302 | 0.043941
220000 | 860000 | 860000 | Central IRL | SIR | IR-SouthCentral | C-25 and South Indian R | 0.36 | 0.58 | St. Lucie County | 0.0011214 | 3963.3755 | 9.3451 | 1.3616 | 0.01048 | 0.0015269 | 4.4445 | 1750 | Governmental | 1750 | St. Lucie County | St. Lucie County |  |  |  | 0 | 1 | 0.01048 | 0.0015269 | 4.4445 |  | -1 | -1 | -1 | -1 | 0 |  |  | Central IRL SIR | -1 |  |  | 779 | SLC-3 | Paradise Park Stormwater Improvement | St. Lucie County |  | 62.4983 | 0.0036046
220000 | 860000 | 860000 | Central IRL | SIR | IR-SouthCentral | C-25 and South Indian R | 0.36 | 0.58 | St. Lucie County | 0.033432 | 3963.3755 | 9.3451 | 1.3616 | 0.31243 | 0.045523 | 132.5055 | 1310 | Fixed Single Family Units | 1310 | St. Lucie County | St. Lucie County |  |  |  | 0 | 1 | 0.31243 | 0.045523 | 132.5055 |  | -1 | -1 | -1 | -1 | 0 |  |  | Central IRL SIR | -1 |  |  | 779 | SLC-3 | Paradise Park Stormwater Improvement | St. Lucie County |  | 52.2977 | 0.10747
220000 | 860000 | 870000 | Central IRL | SIR | IR-SouthCentral | C-25 and South Indian R | 0.36 | 0.58 | St. Lucie County | 0.091494 | 3990.6476 | 9.5382 | 1.3712 | 0.87269 | 0.12545 | 365.1204 | 1210 | Fixed Single Family Units | 1210 | St. Lucie County | St. Lucie County |  |  |  | 0 | 1 | 0.87269 | 0.12545 | 1464.2411 |  | -1 | -1 | -1 | -1 | 0 |  |  | Central IRL SIR | -1 |  |  | 779 | SLC-3 | Paradise Park Stormwater Improvement | St. Lucie County |  | 114.836 | 1.1875
220000 | 860000 | 870000 | Central IRL | SIR | IR-SouthCentral | C-25 and South Indian R | 0.36 | 0.58 | St. Lucie County | 0.13091 | 3990.6476 | 9.5382 | 1.3712 | 1.2486 | 0.1795 | 522.408 | 1750 | Governmental | 1750 | St. Lucie County | St. Lucie County |  |  |  | 0 | 1 | 1.2486 | 0.1795 | 522.408 |  | -1 | -1 | -1 | -1 | 0 |  |  | Central IRL SIR | -1 |  |  | 779 | SLC-3 | Paradise Park Stormwater Improvement | St. Lucie County |  | 121.2037 | 0.42369
220000 | 870000 | 870000 | Central IRL | SIR | IR-SouthCentral | C-25 and South Indian R | 0.36 | 0.58 | St. Lucie County | 0.098215 | 4005.631 | 11.1161 | 2.0358 | 1.0918 | 0.19995 | 393.414 | 1210 | Fixed Single Family Units | 1210 | St. Lucie County | St. Lucie County |  |  |  | 0 | 1 | 1.0918 | 0.19995 | 393.414 |  | -1 | -1 | -1 | -1 | 0 |  |  | Central IRL SIR | -1 |  |  | 779 | SLC-3 | Paradise Park Stormwater Improvement | St. Lucie County |  | 115.9092 | 0.31907
220000 | 870000 | 870000 | Central IRL | SIR | IR-SouthCentral | C-25 and South Indian R | 0.36 | 0.58 | St. Lucie County | 0.11469 | 3981.2095 | 11.0027 | 2.0004 | 1.2619 | 0.22943 | 456.6181 | 1210 | Fixed Single Family Units | 1210 | St. Lucie County | St. Lucie County |  |  |  | 0 | 1 | 1.2619 | 0.22943 | 456.6181 |  | -1 | -1 | -1 | -1 | 0 |  |  | Central IRL SIR | -1 |  |  | 779 | SLC-3 | Paradise Park Stormwater Improvement | St. Lucie County |  | 94.1318 | 0.37033
230000 | 870000 | 870000 | Central IRL | SIR | IR-SouthCentral | C-25 and South Indian R | 0.36 | 0.58 | St. Lucie County | 0.38481 | 3973.2514 | 9.8585 | 1.4493 | 3.7937 | 0.55772 | 1528.9625 | 1210 | Fixed Single Family Units | 1210 | St. Lucie County | St. Lucie County |  |  |  | 0 | 1 | 3.7937 | 0.55772 | 2437.7781 |  | -1 | -1 | -1 | -1 | 0 |  |  | Central IRL SIR | -1 |  |  | 779 | SLC-3 | Paradise Park Stormwater Improvement | St. Lucie County |  | 163.3048 | 1.9771
260000 | 2500000 | 290000 | Central IRL | SIR | IR-SouthCentral | C-25 and South Indian R | 0.36 | 0.58 | City of Fort Pierce | 0.071915 | 3975.459 | 10.608 | 1.8125 | 0.76287 | 0.13035 | 285.8938 | 1210 | Fixed Single Family Units | 1210 | St. Lucie County Ft. Pierce--Paradise Park | City of Fort Pierce |  |  |  | 0 | 1 | 0.76287 | 0.13035 | 285.8938 |  | -1 | -1 | -1 | -1 | 0 |  |  | Central IRL SIR | 27 |  |  | 779 | SLC-3 | Paradise Park Stormwater Improvement | St. Lucie County |  | 200.4929 | 0.23187
260000 | 2500000 | 290000 | Central IRL | SIR | IR-SouthCentral | C-25 and South Indian R | 0.36 | 0.58 | City of Fort Pierce | 0.14905 | 3975.459 | 10.608 | 1.8125 | 1.5811 | 0.27016 | 592.5543 | 1310 | Fixed Single Family Units | 1310 | St. Lucie County Ft. Pierce--Paradise Park | City of Fort Pierce |  |  |  | 0 | 1 | 1.5811 | 0.27016 | 592.5543 |  | -1 | -1 | -1 | -1 | 0 |  |  | Central IRL SIR | 28 |  |  | 779 | SLC-3 | Paradise Park Stormwater Improvement | St. Lucie County |  | 101.9231 | 0.48058
260000 | 2500000 | 290000 | Central IRL | SIR | IR-SouthCentral | C-25 and South Indian R | 0.36 | 0.58 | City of Fort Pierce | 0.136 | 3975.459 | 10.608 | 1.8125 | 1.4427 | 0.24651 | 540.6726 | 1310 | Fixed Single Family Units | 1310 | St. Lucie County Ft. Pierce--Paradise Park | City of Fort Pierce |  |  |  | 0 | 1 | 1.4427 | 0.24651 | 540.6726 |  | -1 | -1 | -1 | -1 | 0 |  |  | Central IRL SIR | 29 |  |  | 779 | SLC-3 | Paradise Park Stormwater Improvement | St. Lucie County |  | 103.5865 | 0.4385
260000 | 2500000 | 290000 | Central IRL | SIR | IR-SouthCentral | C-25 and South Indian R | 0.36 | 0.58 | City of Fort Pierce | 0.016767 | 3975.459 | 10.608 | 1.8125 | 0.17787 | 0.030391 | 66.6572 | 1310 | Fixed Single Family Units | 1310 | St. Lucie County Ft. Pierce--Paradise Park | City of Fort Pierce |  |  |  | 0 | 1 | 0.17787 | 0.030391 | 66.6572 |  | -1 | -1 | -1 | -1 | 0 |  |  | Central IRL SIR | 30 |  |  | 779 | SLC-3 | Paradise Park Stormwater Improvement | St. Lucie County |  | 38.1912 | 0.054061
260000 | 2500000 | 360000 | Central IRL | SIR | IR-SouthCentral | C-25 and South Indian R | 0.36 | 0.58 | City of Fort Pierce | 0.0032697 | 3998.2768 | 10.4579 | 1.7717 | 0.034194 | 0.0057928 | 13.0731 | 1210 | Fixed Single Family Units | 1210 | St. Lucie County Ft. Pierce--Paradise Park | City of Fort Pierce |  |  |  | 0 | 1 | 0.034194 | 0.0057928 | 13.0731 |  | -1 | -1 | -1 | -1 | 0 |  |  | Central IRL SIR | 10 |  |  | 779 | SLC-3 | Paradise Park Stormwater Improvement | St. Lucie County |  | 61.503 | 0.010603
260000 | 2500000 | 360000 | Central IRL | SIR | IR-SouthCentral | C-25 and South Indian R | 0.36 | 0.58 | City of Fort Pierce | 0.0058472 | 3998.2768 | 10.4579 | 1.7717 | 0.061149 | 0.010359 | 23.3786 | 1310 | Fixed Single Family Units | 1310 | St. Lucie County Ft. Pierce--Paradise Park | City of Fort Pierce |  |  |  | 0 | 1 | 0.061149 | 0.010359 | 23.3786 |  | -1 | -1 | -1 | -1 | 0 |  |  | Central IRL SIR | 11 |  |  | 779 | SLC-3 | Paradise Park Stormwater Improvement | St. Lucie County |  | 63.2174 | 0.018961
260000 | 2500000 | 360000 | Central IRL | SIR | IR-SouthCentral | C-25 and South Indian R | 0.36 | 0.58 | City of Fort Pierce | 0.13299 | 3998.2768 | 10.4579 | 1.7717 | 1.3908 | 0.23561 | 531.7334 | 1310 | Fixed Single Family Units | 1310 | St. Lucie County Ft. Pierce--Paradise Park | City of Fort Pierce |  |  |  | 0 | 1 | 1.3908 | 0.23561 | 531.7334 |  | -1 | -1 | -1 | -1 | 0 |  |  | Central IRL SIR | 12 |  |  | 779 | SLC-3 | Paradise Park Stormwater Improvement | St. Lucie County |  | 95.9314 | 0.43125
260000 | 2500000 | 400000 | Central IRL | SIR | IR-SouthCentral | C-25 and South Indian R | 0.36 | 0.58 | City of Fort Pierce | 0.42069 | 4006.0178 | 9.8619 | 1.4699 | 4.1488 | 0.61838 | 1685.3071 | 1210 | Fixed Single Family Units | 1210 | St. Lucie County Ft. Pierce--Paradise Park | City of Fort Pierce |  |  |  | 0 | 1 | 4.1488 | 0.61838 | 1685.3071 |  | -1 | -1 | -1 | -1 | 0 |  |  | Central IRL SIR | 4 |  |  | 779 | SLC-3 | Paradise Park Stormwater Improvement | St. Lucie County |  | 176.3261 | 1.3668
260000 | 2500000 | 400000 | Central IRL | SIR | IR-SouthCentral | C-25 and South Indian R | 0.36 | 0.58 | City of Fort Pierce | 0.042282 | 4006.0178 | 9.8619 | 1.4699 | 0.41698 | 0.062151 | 169.3822 | 1310 | Fixed Single Family Units | 1310 | St. Lucie County Ft. Pierce--Paradise Park | City of Fort Pierce |  |  |  | 0 | 1 | 0.41698 | 0.062151 | 169.3822 |  | -1 | -1 | -1 | -1 | 0 |  |  | Central IRL SIR | 5 |  |  | 779 | SLC-3 | Paradise Park Stormwater Improvement | St. Lucie County |  | 70.5356 | 0.13737
260000 | 2500000 | 440000 | Central IRL | SIR | IR-SouthCentral | C-25 and South Indian R | 0.36 | 0.58 | City of Fort Pierce | 0.002283 | 3975.2252 | 10.2043 | 1.6163 | 0.023296 | 0.00369 | 9.0755 | 1210 | Fixed Single Family Units | 1210 | St. Lucie County Ft. Pierce--Paradise Park | City of Fort Pierce |  |  |  | 0 | 1 | 0.023296 | 0.00369 | 9.0755 |  | -1 | -1 | -1 | -1 | 0 |  |  | Central IRL SIR | ** |  |  | 779 | SLC-3 | Paradise Park Stormwater Improvement | St. Lucie County |  | 42.9437 | 0.0073605
260000 | 2500000 | 440000 | Central IRL | SIR | IR-SouthCentral | C-25 and South Indian R | 0.36 | 0.58 | City of Fort Pierce | 0.13734 | 3975.2252 | 10.2043 | 1.6163 | 1.4014 | 0.22198 | 545.9551 | 1310 | Fixed Single Family Units | 1310 | St. Lucie County Ft. Pierce--Paradise Park | City of Fort Pierce |  |  |  | 0 | 1 | 1.4014 | 0.22198 | 545.9551 |  | -1 | -1 | -1 | -1 | 0 |  |  | Central IRL SIR | ** |  |  | 779 | SLC-3 | Paradise Park Stormwater Improvement | St. Lucie County |  | 95.0462 | 0.44279
260000 | 2500000 | 450000 | Central IRL | SIR | IR-SouthCentral | C-25 and South Indian R | 0.36 | 0.58 | City of Fort Pierce | 0.1328 | 3996.7034 | 10.4554 | 1.7147 | 1.3885 | 0.22772 | 530.779 | 1210 | Fixed Single Family Units | 1210 | St. Lucie County Ft. Pierce--Paradise Park | City of Fort Pierce |  |  |  | 0 | 1 | 1.3885 | 0.22772 | 530.779 |  | -1 | -1 | -1 | -1 | 0 |  |  | Central IRL SIR | ** |  |  | 779 | SLC-3 | Paradise Park Stormwater Improvement | St. Lucie County |  | 123.6551 | 0.43048
260000 | 2500000 | 450000 | Central IRL | SIR | IR-SouthCentral | C-25 and South Indian R | 0.36 | 0.58 | City of Fort Pierce | 0.093119 | 3996.7034 | 10.4554 | 1.7147 | 0.9736 | 0.15967 | 372.1696 | 1310 | Fixed Single Family Units | 1310 | St. Lucie County Ft. Pierce--Paradise Park | City of Fort Pierce |  |  |  | 0 | 1 | 0.9736 | 0.15967 | 372.1696 |  | -1 | -1 | -1 | -1 | 0 |  |  | Central IRL SIR | ** |  |  | 779 | SLC-3 | Paradise Park Stormwater Improvement | St. Lucie County |  | 77.7045 | 0.30184
260000 | 2500000 | 450000 | Central IRL | SIR | IR-SouthCentral | C-25 and South Indian R | 0.36 | 0.58 | City of Fort Pierce | 0.060827 | 3996.7034 | 10.4554 | 1.7147 | 0.63597 | 0.1043 | 243.1065 | 1310 | Fixed Single Family Units | 1310 | St. Lucie County Ft. Pierce--Paradise Park | City of Fort Pierce |  |  |  | 0 | 1 | 0.63597 | 0.1043 | 243.1065 |  | -1 | -1 | -1 | -1 | 0 |  |  | Central IRL SIR | ** |  |  | 779 | SLC-3 | Paradise Park Stormwater Improvement | St. Lucie County |  | 63.2439 | 0.19717
260000 | 2500000 | 450000 | Central IRL | SIR | IR-SouthCentral | C-25 and South Indian R | 0.36 | 0.58 | City of Fort Pierce | 0.048721 | 3996.7034 | 10.4554 | 1.7147 | 0.5094 | 0.083542 | 194.7245 | 1310 | Fixed Single Family Units | 1310 | St. Lucie County Ft. Pierce--Paradise Park | City of Fort Pierce |  |  |  | 0 | 1 | 0.5094 | 0.083542 | 194.7245 |  | -1 | -1 | -1 | -1 | 0 |  |  | Central IRL SIR | ** |  |  | 779 | SLC-3 | Paradise Park Stormwater Improvement | St. Lucie County |  | 56.2163 | 0.15793
260000 | 2500000 | 490000 | Central IRL | SIR | IR-SouthCentral | C-25 and South Indian R | 0.36 | 0.58 | City of Fort Pierce | 0.18995 | 3987.0542 | 10.8096 | 1.9016 | 2.0533 | 0.36122 | 757.3484 | 1210 | Fixed Single Family Units | 1210 | St. Lucie County Ft. Pierce--Paradise Park | City of Fort Pierce |  |  |  | 0 | 1 | 2.0533 | 0.36122 | 757.3484 |  | -1 | -1 | -1 | -1 | 0 |  |  | Central IRL SIR | ** |  |  | 779 | SLC-3 | Paradise Park Stormwater Improvement | St. Lucie County |  | 153.2723 | 0.61423
260000 | 2500000 | 490000 | Central IRL | SIR | IR-SouthCentral | C-25 and South Indian R | 0.36 | 0.58 | City of Fort Pierce | 0.0044248 | 3987.0542 | 10.8096 | 1.9016 | 0.047831 | 0.0084144 | 17.6421 | 1310 | Fixed Single Family Units | 1310 | St. Lucie County Ft. Pierce--Paradise Park | City of Fort Pierce |  |  |  | 0 | 1 | 0.047831 | 0.0084144 | 17.6421 |  | -1 | -1 | -1 | -1 | 0 |  |  | Central IRL SIR | ** |  |  | 779 | SLC-3 | Paradise Park Stormwater Improvement | St. Lucie County |  | 25.5314 | 0.014308
260000 | 2500000 | 490000 | Central IRL | SIR | IR-SouthCentral | C-25 and South Indian R | 0.36 | 0.58 | City of Fort Pierce | 0.05148 | 3987.0542 | 10.8096 | 1.9016 | 0.55648 | 0.097897 | 205.2546 | 1310 | Fixed Single Family Units | 1310 | St. Lucie County Ft. Pierce--Paradise Park | City of Fort Pierce |  |  |  | 0 | 1 | 0.55648 | 0.097897 | 205.2546 |  | -1 | -1 | -1 | -1 | 0 |  |  | Central IRL SIR | ** |  |  | 779 | SLC-3 | Paradise Park Stormwater Improvement | St. Lucie County |  | 59.8842 | 0.16647
260000 | 2500000 | 490000 | Central IRL | SIR | IR-SouthCentral | C-25 and South Indian R | 0.36 | 0.58 | City of Fort Pierce | 0.034018 | 3987.0542 | 10.8096 | 1.9016 | 0.36772 | 0.06469 | 135.633 | 1310 | Fixed Single Family Units | 1310 | St. Lucie County Ft. Pierce--Paradise Park | City of Fort Pierce |  |  |  | 0 | 1 | 0.36772 | 0.06469 | 135.633 |  | -1 | -1 | -1 | -1 | 0 |  |  | Central IRL SIR | ** |  |  | 779 | SLC-3 | Paradise Park Stormwater Improvement | St. Lucie County |  | 46.943 | 0.11
260000 | 2500000 | 490000 | Central IRL | SIR | IR-SouthCentral | C-25 and South Indian R | 0.36 | 0.58 | City of Fort Pierce | 0.10588 | 3987.0542 | 10.8096 | 1.9016 | 1.1445 | 0.20134 | 422.131 | 1310 | Fixed Single Family Units | 1310 | St. Lucie County Ft. Pierce--Paradise Park | City of Fort Pierce |  |  |  | 0 | 1 | 1.1445 | 0.20134 | 422.131 |  | -1 | -1 | -1 | -1 | 0 |  |  | Central IRL SIR | ** |  |  | 779 | SLC-3 | Paradise Park Stormwater Improvement | St. Lucie County |  | 83.2 | 0.34236
260000 | 2500000 | 490000 | Central IRL | SIR | IR-SouthCentral | C-25 and South Indian R | 0.36 | 0.58 | City of Fort Pierce | 0.0025304 | 3987.0542 | 10.8096 | 1.9016 | 0.027353 | 0.0048119 | 10.089 | 1310 | Fixed Single Family Units | 1310 | St. Lucie County Ft. Pierce--Paradise Park | City of Fort Pierce |  |  |  | 0 | 1 | 0.027353 | 0.0048119 | 10.089 |  | -1 | -1 | -1 | -1 | 0 |  |  | Central IRL SIR | ** |  |  | 779 | SLC-3 | Paradise Park Stormwater Improvement | St. Lucie County |  | 47.5562 | 0.0081824
260000 | 2500000 | 490000 | Central IRL | SIR | IR-SouthCentral | C-25 and South Indian R | 0.36 | 0.58 | City of Fort Pierce | 0.073428 | 3987.0542 | 10.8096 | 1.9016 | 0.79372 | 0.13963 | 292.7613 | 1310 | Fixed Single Family Units | 1310 | St. Lucie County Ft. Pierce--Paradise Park | City of Fort Pierce |  |  |  | 0 | 1 | 0.79372 | 0.13963 | 292.7613 |  | -1 | -1 | -1 | -1 | 0 |  |  | Central IRL SIR | ** |  |  | 779 | SLC-3 | Paradise Park Stormwater Improvement | St. Lucie County |  | 72.255 | 0.23744
260000 | 2500000 | 500000 | Central IRL | SIR | IR-SouthCentral | C-25 and South Indian R | 0.36 | 0.58 | City of Fort Pierce | 0.037292 | 4027.4295 | 11.3404 | 2.1185 | 0.4229 | 0.079002 | 150.1891 | 1210 | Fixed Single Family Units | 1210 | St. Lucie County Ft. Pierce--Paradise Park | City of Fort Pierce |  |  |  | 0 | 1 | 0.4229 | 0.079002 | 150.1891 |  | -1 | -1 | -1 | -1 | 0 |  |  | Central IRL SIR | 13 |  |  | 779 | SLC-3 | Paradise Park Stormwater Improvement | St. Lucie County |  | 106.1509 | 0.12181
260000 | 2500000 | 500000 | Central IRL | SIR | IR-SouthCentral | C-25 and South Indian R | 0.36 | 0.58 | City of Fort Pierce | 0.18766 | 4027.4295 | 11.3404 | 2.1185 | 2.1281 | 0.39755 | 755.7673 | 1310 | Fixed Single Family Units | 1310 | St. Lucie County Ft. Pierce--Paradise Park | City of Fort Pierce |  |  |  | 0 | 1 | 2.1281 | 0.39755 | 755.7673 |  | -1 | -1 | -1 | -1 | 0 |  |  | Central IRL SIR | 14 |  |  | 779 | SLC-3 | Paradise Park Stormwater Improvement | St. Lucie County |  | 117.5169 | 0.61295
260000 | 2500000 | 500000 | Central IRL | SIR | IR-SouthCentral | C-25 and South Indian R | 0.36 | 0.58 | City of Fort Pierce | 0.27089 | 4027.4295 | 11.3404 | 2.1185 | 3.072 | 0.57389 | 1091.0031 | 1310 | Fixed Single Family Units | 1310 | St. Lucie County Ft. Pierce--Paradise Park | City of Fort Pierce |  |  |  | 0 | 1 | 3.072 | 0.57389 | 1091.0031 |  | -1 | -1 | -1 | -1 | 0 |  |  | Central IRL SIR | 15 |  |  | 779 | SLC-3 | Paradise Park Stormwater Improvement | St. Lucie County |  | 134.5322 | 0.88484
260000 | 2500000 | 500000 | Central IRL | SIR | IR-SouthCentral | C-25 and South Indian R | 0.36 | 0.58 | City of Fort Pierce | 0.070115 | 4027.4295 | 11.3404 | 2.1185 | 0.79513 | 0.14854 | 282.3826 | 1310 | Fixed Single Family Units | 1310 | St. Lucie County Ft. Pierce--Paradise Park | City of Fort Pierce |  |  |  | 0 | 1 | 0.79513 | 0.14854 | 282.3826 |  | -1 | -1 | -1 | -1 | 0 |  |  | Central IRL SIR | 16 |  |  | 779 | SLC-3 | Paradise Park Stormwater Improvement | St. Lucie County |  | 75.0952 | 0.22902
260000 | 2500000 | 500000 | Central IRL | SIR | IR-SouthCentral | C-25 and South Indian R | 0.36 | 0.58 | City of Fort Pierce | 0.043434 | 3930.8429 | 11.2281 | 1.9501 | 0.48769 | 0.084702 | 170.733 | 1310 | Fixed Single Family Units | 1310 | St. Lucie County Ft. Pierce--Paradise Park | City of Fort Pierce |  |  |  | 0 | 1 | 0.48769 | 0.084702 | 170.733 |  | -1 | -1 | -1 | -1 | 0 |  |  | Central IRL SIR | 31 |  |  | 779 | SLC-3 | Paradise Park Stormwater Improvement | St. Lucie County |  | 59.1488 | 0.13847
260000 | 2500000 | 500000 | Central IRL | SIR | IR-SouthCentral | C-25 and South Indian R | 0.36 | 0.58 | City of Fort Pierce | 0.14359 | 3930.8429 | 11.2281 | 1.9501 | 1.6122 | 0.28001 | 564.4148 | 1310 | Fixed Single Family Units | 1310 | St. Lucie County Ft. Pierce--Paradise Park | City of Fort Pierce |  |  |  | 0 | 1 | 1.6122 | 0.28001 | 564.4148 |  | -1 | -1 | -1 | -1 | 0 |  |  | Central IRL SIR | 32 |  |  | 779 | SLC-3 | Paradise Park Stormwater Improvement | St. Lucie County |  | 97.5209 | 0.45776
260000 | 2500000 | 500000 | Central IRL | SIR | IR-SouthCentral | C-25 and South Indian R | 0.36 | 0.58 | City of Fort Pierce | 0.06817 | 3930.8429 | 11.2281 | 1.9501 | 0.76543 | 0.13294 | 267.9674 | 1310 | Fixed Single Family Units | 1310 | St. Lucie County Ft. Pierce--Paradise Park | City of Fort Pierce |  |  |  | 0 | 1 | 0.76543 | 0.13294 | 267.9674 |  | -1 | -1 | -1 | -1 | 0 |  |  | Central IRL SIR | 33 |  |  | 779 | SLC-3 | Paradise Park Stormwater Improvement | St. Lucie County |  | 67.6325 | 0.21733
260000 | 2500000 | 510000 | Central IRL | SIR | IR-SouthCentral | C-25 and South Indian R | 0.36 | 0.58 | City of Fort Pierce | 0.070767 | 3978.242 | 10.3225 | 1.6715 | 0.7305 | 0.11829 | 281.5302 | 1210 | Fixed Single Family Units | 1210 | St. Lucie County Ft. Pierce--Paradise Park | City of Fort Pierce |  |  |  | 0 | 1 | 0.7305 | 0.11829 | 281.5302 |  | -1 | -1 | -1 | -1 | 0 |  |  | Central IRL SIR | ** |  |  | 779 | SLC-3 | Paradise Park Stormwater Improvement | St. Lucie County |  | 68.6441 | 0.22833
260000 | 2500000 | 510000 | Central IRL | SIR | IR-SouthCentral | C-25 and South Indian R | 0.36 | 0.58 | City of Fort Pierce | 0.001645 | 3978.242 | 10.3225 | 1.6715 | 0.01698 | 0.0027495 | 6.5441 | 1310 | Fixed Single Family Units | 1310 | St. Lucie County Ft. Pierce--Paradise Park | City of Fort Pierce |  |  |  | 0 | 1 | 0.01698 | 0.0027495 | 6.5441 |  | -1 | -1 | -1 | -1 | 0 |  |  | Central IRL SIR | ** |  |  | 779 | SLC-3 | Paradise Park Stormwater Improvement | St. Lucie County |  | 31.2424 | 0.0053074
260000 | 2500000 | 510000 | Central IRL | SIR | IR-SouthCentral | C-25 and South Indian R | 0.36 | 0.58 | City of Fort Pierce | 0.068221 | 3978.242 | 10.3225 | 1.6715 | 0.70421 | 0.11403 | 271.3998 | 1310 | Fixed Single Family Units | 1310 | St. Lucie County Ft. Pierce--Paradise Park | City of Fort Pierce |  |  |  | 0 | 1 | 0.70421 | 0.11403 | 271.3998 |  | -1 | -1 | -1 | -1 | 0 |  |  | Central IRL SIR | ** |  |  | 779 | SLC-3 | Paradise Park Stormwater Improvement | St. Lucie County |  | 67.6916 | 0.22011
260000 | 2500000 | 510000 | Central IRL | SIR | IR-SouthCentral | C-25 and South Indian R | 0.36 | 0.58 | City of Fort Pierce | 0.10464 | 3984.1951 | 10.5193 | 1.7626 | 1.1007 | 0.18443 | 416.9013 | 1210 | Fixed Single Family Units | 1210 | St. Lucie County Ft. Pierce--Paradise Park | City of Fort Pierce |  |  |  | 0 | 1 | 1.1007 | 0.18443 | 416.9013 |  | -1 | -1 | -1 | -1 | 0 |  |  | Central IRL SIR | 17 |  |  | 779 | SLC-3 | Paradise Park Stormwater Improvement | St. Lucie County |  | 207.267 | 0.33812
260000 | 2500000 | 510000 | Central IRL | SIR | IR-SouthCentral | C-25 and South Indian R | 0.36 | 0.58 | City of Fort Pierce | 0.11345 | 3984.1951 | 10.5193 | 1.7626 | 1.1934 | 0.19996 | 451.9902 | 1310 | Fixed Single Family Units | 1310 | St. Lucie County Ft. Pierce--Paradise Park | City of Fort Pierce |  |  |  | 0 | 1 | 1.1934 | 0.19996 | 451.9902 |  | -1 | -1 | -1 | -1 | 0 |  |  | Central IRL SIR | 18 |  |  | 779 | SLC-3 | Paradise Park Stormwater Improvement | St. Lucie County |  | 86.6671 | 0.36658
260000 | 2500000 | 510000 | Central IRL | SIR | IR-SouthCentral | C-25 and South Indian R | 0.36 | 0.58 | City of Fort Pierce | 0.098856 | 3984.1951 | 10.5193 | 1.7626 | 1.0399 | 0.17424 | 393.8623 | 1310 | Fixed Single Family Units | 1310 | St. Lucie County Ft. Pierce--Paradise Park | City of Fort Pierce |  |  |  | 0 | 1 | 1.0399 | 0.17424 | 393.8623 |  | -1 | -1 | -1 | -1 | 0 |  |  | Central IRL SIR | 19 |  |  | 779 | SLC-3 | Paradise Park Stormwater Improvement | St. Lucie County |  | 80.4683 | 0.31943
260000 | 2500000 | 510000 | Central IRL | SIR | IR-SouthCentral | C-25 and South Indian R | 0.36 | 0.58 | City of Fort Pierce | 0.043003 | 3984.1951 | 10.5193 | 1.7626 | 0.45236 | 0.075796 | 171.3327 | 1310 | Fixed Single Family Units | 1310 | St. Lucie County Ft. Pierce--Paradise Park | City of Fort Pierce |  |  |  | 0 | 1 | 0.45236 | 0.075796 | 171.3327 |  | -1 | -1 | -1 | -1 | 0 |  |  | Central IRL SIR | 20 |  |  | 779 | SLC-3 | Paradise Park Stormwater Improvement | St. Lucie County |  | 60.3985 | 0.13896
260000 | 2500000 | 520000 | Central IRL | SIR | IR-SouthCentral | C-25 and South Indian R | 0.36 | 0.58 | City of Fort Pierce | 0.0033929 | 3947.4545 | 10.1164 | 1.5956 | 0.034324 | 0.0054135 | 13.3932 | 1210 | Fixed Single Family Units | 1210 | St. Lucie County Ft. Pierce--Paradise Park | City of Fort Pierce |  |  |  | 0 | 1 | 0.034324 | 0.0054135 | 46.6812 |  | -1 | -1 | -1 | -1 | 0 |  |  | Central IRL SIR | ** |  |  | 779 | SLC-3 | Paradise Park Stormwater Improvement | St. Lucie County |  | 39.9694 | 0.03786
260000 | 2500000 | 520000 | Central IRL | SIR | IR-SouthCentral | C-25 and South Indian R | 0.36 | 0.58 | City of Fort Pierce | 0.0046883 | 3947.4545 | 10.1164 | 1.5956 | 0.047429 | 0.0074805 | 18.507 | 1310 | Fixed Single Family Units | 1310 | St. Lucie County Ft. Pierce--Paradise Park | City of Fort Pierce |  |  |  | 0 | 1 | 0.047429 | 0.0074805 | 18.507 |  | -1 | -1 | -1 | -1 | 0 |  |  | Central IRL SIR | ** |  |  | 779 | SLC-3 | Paradise Park Stormwater Improvement | St. Lucie County |  | 33.2149 | 0.01501
260000 | 2500000 | 530000 | Central IRL | SIR | IR-SouthCentral | C-25 and South Indian R | 0.36 | 0.58 | City of Fort Pierce | 0.16631 | 3998.1643 | 10.812 | 1.8938 | 1.7982 | 0.31496 | 664.9419 | 1210 | Fixed Single Family Units | 1210 | St. Lucie County Ft. Pierce--Paradise Park | City of Fort Pierce |  |  |  | 0 | 1 | 1.7982 | 0.31496 | 664.9419 |  | -1 | -1 | -1 | -1 | 0 |  |  | Central IRL SIR | ** |  |  | 779 | SLC-3 | Paradise Park Stormwater Improvement | St. Lucie County |  | 186.1777 | 0.53929
260000 | 2500000 | 530000 | Central IRL | SIR | IR-SouthCentral | C-25 and South Indian R | 0.36 | 0.58 | City of Fort Pierce | 0.17308 | 3998.1643 | 10.812 | 1.8938 | 1.8714 | 0.32779 | 692.0168 | 1310 | Fixed Single Family Units | 1310 | St. Lucie County Ft. Pierce--Paradise Park | City of Fort Pierce |  |  |  | 0 | 1 | 1.8714 | 0.32779 | 692.0168 |  | -1 | -1 | -1 | -1 | 0 |  |  | Central IRL SIR | ** |  |  | 779 | SLC-3 | Paradise Park Stormwater Improvement | St. Lucie County |  | 117.7318 | 0.56125
260000 | 2500000 | 530000 | Central IRL | SIR | IR-SouthCentral | C-25 and South Indian R | 0.36 | 0.58 | City of Fort Pierce | 0.012304 | 3998.1643 | 10.812 | 1.8938 | 0.13303 | 0.023301 | 49.1916 | 1310 | Fixed Single Family Units | 1310 | St. Lucie County Ft. Pierce--Paradise Park | City of Fort Pierce |  |  |  | 0 | 1 | 0.13303 | 0.023301 | 49.1916 |  | -1 | -1 | -1 | -1 | 0 |  |  | Central IRL SIR | ** |  |  | 779 | SLC-3 | Paradise Park Stormwater Improvement | St. Lucie County |  | 41.1843 | 0.039896
260000 | 2500000 | 530000 | Central IRL | SIR | IR-SouthCentral | C-25 and South Indian R | 0.36 | 0.58 | City of Fort Pierce | 0.080924 | 3998.1643 | 10.812 | 1.8938 | 0.87495 | 0.15326 | 323.5481 | 1310 | Fixed Single Family Units | 1310 | St. Lucie County Ft. Pierce--Paradise Park | City of Fort Pierce |  |  |  | 0 | 1 | 0.87495 | 0.15326 | 323.5481 |  | -1 | -1 | -1 | -1 | 0 |  |  | Central IRL SIR | ** |  |  | 779 | SLC-3 | Paradise Park Stormwater Improvement | St. Lucie County |  | 72.3929 | 0.26241
260000 | 2500000 | 530000 | Central IRL | SIR | IR-SouthCentral | C-25 and South Indian R | 0.36 | 0.58 | City of Fort Pierce | 0.099817 | 3998.1643 | 10.812 | 1.8938 | 1.0792 | 0.18904 | 399.0863 | 1310 | Fixed Single Family Units | 1310 | St. Lucie County Ft. Pierce--Paradise Park | City of Fort Pierce |  |  |  | 0 | 1 | 1.0792 | 0.18904 | 399.0863 |  | -1 | -1 | -1 | -1 | 0 |  |  | Central IRL SIR | ** |  |  | 779 | SLC-3 | Paradise Park Stormwater Improvement | St. Lucie County |  | 80.7225 | 0.32367
260000 | 2500000 | 540000 | Central IRL | SIR | IR-SouthCentral | C-25 and South Indian R | 0.36 | 0.58 | City of Fort Pierce | 0.061714 | 4009.445 | 10.929 | 1.9417 | 0.67447 | 0.11983 | 247.4399 | 1210 | Fixed Single Family Units | 1210 | St. Lucie County Ft. Pierce--Paradise Park | City of Fort Pierce |  |  |  | 0 | 1 | 0.67447 | 0.11983 | 247.4399 |  | -1 | -1 | -1 | -1 | 0 |  |  | Central IRL SIR | 48 |  |  | 779 | SLC-3 | Paradise Park Stormwater Improvement | St. Lucie County |  | 200.5709 | 0.20068
260000 | 2500000 | 540000 | Central IRL | SIR | IR-SouthCentral | C-25 and South Indian R | 0.36 | 0.58 | City of Fort Pierce | 0.14541 | 4009.445 | 10.929 | 1.9417 | 1.5892 | 0.28234 | 583.0085 | 1310 | Fixed Single Family Units | 1310 | St. Lucie County Ft. Pierce--Paradise Park | City of Fort Pierce |  |  |  | 0 | 1 | 1.5892 | 0.28234 | 583.0085 |  | -1 | -1 | -1 | -1 | 0 |  |  | Central IRL SIR | 49 |  |  | 779 | SLC-3 | Paradise Park Stormwater Improvement | St. Lucie County |  | 97.0499 | 0.47284
260000 | 2500000 | 540000 | Central IRL | SIR | IR-SouthCentral | C-25 and South Indian R | 0.36 | 0.58 | City of Fort Pierce | 0.25691 | 4009.445 | 10.929 | 1.9417 | 2.8078 | 0.49885 | 1030.0726 | 1310 | Fixed Single Family Units | 1310 | St. Lucie County Ft. Pierce--Paradise Park | City of Fort Pierce |  |  |  | 0 | 1 | 2.8078 | 0.49885 | 1030.0726 |  | -1 | -1 | -1 | -1 | 0 |  |  | Central IRL SIR | 50 |  |  | 779 | SLC-3 | Paradise Park Stormwater Improvement | St. Lucie County |  | 137.2819 | 0.83542
260000 | 2500000 | 540000 | Central IRL | SIR | IR-SouthCentral | C-25 and South Indian R | 0.36 | 0.58 | City of Fort Pierce | 0.16501 | 3939.256 | 8.5433 | 1.1519 | 1.4097 | 0.19007 | 649.9992 | 1700 | Institutional (Educational,religious,health and military facilities) | 1700 | St. Lucie County Ft. Pierce--Paradise Park | City of Fort Pierce |  |  |  | 0 | 1 | 1.4097 | 0.19007 | 649.9992 |  | -1 | -1 | -1 | -1 | 0 |  |  | Central IRL SIR | 23 |  |  | 779 | SLC-3 | Paradise Park Stormwater Improvement | St. Lucie County |  | 122.2084 | 0.52717
260000 | 2500000 | 540000 | Central IRL | SIR | IR-SouthCentral | C-25 and South Indian R | 0.36 | 0.58 | City of Fort Pierce | 0.20317 | 3939.256 | 8.5433 | 1.1519 | 1.7357 | 0.23403 | 800.3295 | 1720 | Religious | 1720 | St. Lucie County Ft. Pierce--Paradise Park | City of Fort Pierce |  |  |  | 0 | 1 | 1.7357 | 0.23403 | 800.3295 |  | -1 | -1 | -1 | -1 | 0 |  |  | Central IRL SIR | 24 |  |  | 779 | SLC-3 | Paradise Park Stormwater Improvement | St. Lucie County |  | 118.974 | 0.64909
260000 | 2500000 | 540000 | Central IRL | SIR | IR-SouthCentral | C-25 and South Indian R | 0.36 | 0.58 | City of Fort Pierce | 0.068785 | 3939.256 | 8.5433 | 1.1519 | 0.58765 | 0.079232 | 270.9606 | 1720 | Religious | 1720 | St. Lucie County Ft. Pierce--Paradise Park | City of Fort Pierce |  |  |  | 0 | 1 | 0.58765 | 0.079232 | 270.9606 |  | -1 | -1 | -1 | -1 | 0 |  |  | Central IRL SIR | 25 |  |  | 779 | SLC-3 | Paradise Park Stormwater Improvement | St. Lucie County |  | 69.7537 | 0.21976
260000 | 2500000 | 540000 | Central IRL | SIR | IR-SouthCentral | C-25 and South Indian R | 0.36 | 0.58 | City of Fort Pierce | 0.094342 | 3939.256 | 8.5433 | 1.1519 | 0.80599 | 0.10867 | 371.6371 | 1750 | Governmental | 1750 | St. Lucie County Ft. Pierce--Paradise Park | City of Fort Pierce |  |  |  | 0 | 1 | 0.80599 | 0.10867 | 371.6371 |  | -1 | -1 | -1 | -1 | 0 |  |  | Central IRL SIR | 26 |  |  | 779 | SLC-3 | Paradise Park Stormwater Improvement | St. Lucie County |  | 90.1845 | 0.30141
260000 | 2500000 | 550000 | Central IRL | SIR | IR-SouthCentral | C-25 and South Indian R | 0.36 | 0.58 | City of Fort Pierce | 0.54381 | 4001.524 | 9.8064 | 1.4308 | 5.3328 | 0.77811 | 2176.0751 | 1210 | Fixed Single Family Units | 1210 | St. Lucie County Ft. Pierce--Paradise Park | City of Fort Pierce |  |  |  | 0 | 1 | 5.3328 | 0.77811 | 2176.0751 |  | -1 | -1 | -1 | -1 | 0 |  |  | Central IRL SIR | 0 |  |  | 779 | SLC-3 | Paradise Park Stormwater Improvement | St. Lucie County |  | 199.0862 | 1.7649
260000 | 2500000 | 560000 | Central IRL | SIR | IR-SouthCentral | C-25 and South Indian R | 0.36 | 0.58 | City of Fort Pierce | 0.23253 | 3970.8756 | 10.5951 | 1.8103 | 2.4637 | 0.42095 | 923.3404 | 1210 | Fixed Single Family Units | 1210 | St. Lucie County Ft. Pierce--Paradise Park | City of Fort Pierce |  |  |  | 0 | 1 | 2.4637 | 0.42095 | 923.3404 |  | -1 | -1 | -1 | -1 | 0 |  |  | Central IRL SIR | 1 |  |  | 779 | SLC-3 | Paradise Park Stormwater Improvement | St. Lucie County |  | 199.4143 | 0.74886
260000 | 2500000 | 560000 | Central IRL | SIR | IR-SouthCentral | C-25 and South Indian R | 0.36 | 0.58 | City of Fort Pierce | 0.2434 | 3970.8756 | 10.5951 | 1.8103 | 2.5788 | 0.44062 | 966.4989 | 1310 | Fixed Single Family Units | 1310 | St. Lucie County Ft. Pierce--Paradise Park | City of Fort Pierce |  |  |  | 0 | 1 | 2.5788 | 0.44062 | 966.4989 |  | -1 | -1 | -1 | -1 | 0 |  |  | Central IRL SIR | 2 |  |  | 779 | SLC-3 | Paradise Park Stormwater Improvement | St. Lucie County |  | 126.6056 | 0.78386
260000 | 2500000 | 560000 | Central IRL | SIR | IR-SouthCentral | C-25 and South Indian R | 0.36 | 0.58 | City of Fort Pierce | 0.06215 | 3970.8756 | 10.5951 | 1.8103 | 0.65849 | 0.11251 | 246.7916 | 1310 | Fixed Single Family Units | 1310 | St. Lucie County Ft. Pierce--Paradise Park | City of Fort Pierce |  |  |  | 0 | 1 | 0.65849 | 0.11251 | 246.7916 |  | -1 | -1 | -1 | -1 | 0 |  |  | Central IRL SIR | 3 |  |  | 779 | SLC-3 | Paradise Park Stormwater Improvement | St. Lucie County |  | 84.6621 | 0.20016
260000 | 2500000 | 560000 | Central IRL | SIR | IR-SouthCentral | C-25 and South Indian R | 0.36 | 0.58 | City of Fort Pierce | 0.039305 | 3998.8207 | 10.8386 | 1.9062 | 0.42601 | 0.074923 | 157.1719 | 1210 | Fixed Single Family Units | 1210 | St. Lucie County Ft. Pierce--Paradise Park | City of Fort Pierce |  |  |  | 0 | 1 | 0.42601 | 0.074923 | 157.1719 |  | -1 | -1 | -1 | -1 | 0 |  |  | Central IRL SIR | ** |  |  | 779 | SLC-3 | Paradise Park Stormwater Improvement | St. Lucie County |  | 188.6223 | 0.12747
260000 | 2500000 | 560000 | Central IRL | SIR | IR-SouthCentral | C-25 and South Indian R | 0.36 | 0.58 | City of Fort Pierce | 0.019069 | 3998.8207 | 10.8386 | 1.9062 | 0.20668 | 0.036349 | 76.2519 | 1310 | Fixed Single Family Units | 1310 | St. Lucie County Ft. Pierce--Paradise Park | City of Fort Pierce |  |  |  | 0 | 1 | 0.20668 | 0.036349 | 76.2519 |  | -1 | -1 | -1 | -1 | 0 |  |  | Central IRL SIR | ** |  |  | 779 | SLC-3 | Paradise Park Stormwater Improvement | St. Lucie County |  | 53.2816 | 0.061843
260000 | 2500000 | 560000 | Central IRL | SIR | IR-SouthCentral | C-25 and South Indian R | 0.36 | 0.58 | City of Fort Pierce | 0.10373 | 3998.8207 | 10.8386 | 1.9062 | 1.1242 | 0.19772 | 414.7805 | 1310 | Fixed Single Family Units | 1310 | St. Lucie County Ft. Pierce--Paradise Park | City of Fort Pierce |  |  |  | 0 | 1 | 1.1242 | 0.19772 | 414.7805 |  | -1 | -1 | -1 | -1 | 0 |  |  | Central IRL SIR | ** |  |  | 779 | SLC-3 | Paradise Park Stormwater Improvement | St. Lucie County |  | 82.5669 | 0.3364
260000 | 2500000 | 560000 | Central IRL | SIR | IR-SouthCentral | C-25 and South Indian R | 0.36 | 0.58 | City of Fort Pierce | 0.12369 | 3998.8207 | 10.8386 | 1.9062 | 1.3407 | 0.23579 | 494.6249 | 1310 | Fixed Single Family Units | 1310 | St. Lucie County Ft. Pierce--Paradise Park | City of Fort Pierce |  |  |  | 0 | 1 | 1.3407 | 0.23579 | 494.6249 |  | -1 | -1 | -1 | -1 | 0 |  |  | Central IRL SIR | ** |  |  | 779 | SLC-3 | Paradise Park Stormwater Improvement | St. Lucie County |  | 89.5134 | 0.40116
260000 | 2500000 | 560000 | Central IRL | SIR | IR-SouthCentral | C-25 and South Indian R | 0.36 | 0.58 | City of Fort Pierce | 0.12726 | 3998.8207 | 10.8386 | 1.9062 | 1.3793 | 0.24259 | 508.8965 | 1310 | Fixed Single Family Units | 1310 | St. Lucie County Ft. Pierce--Paradise Park | City of Fort Pierce |  |  |  | 0 | 1 | 1.3793 | 0.24259 | 508.8965 |  | -1 | -1 | -1 | -1 | 0 |  |  | Central IRL SIR | ** |  |  | 779 | SLC-3 | Paradise Park Stormwater Improvement | St. Lucie County |  | 91.8283 | 0.41273
260000 | 2500000 | 570000 | Central IRL | SIR | IR-SouthCentral | C-25 and South Indian R | 0.36 | 0.58 | City of Fort Pierce | 0.052249 | 3980.5589 | 10.3447 | 1.6746 | 0.5405 | 0.087497 | 207.981 | 1210 | Fixed Single Family Units | 1210 | St. Lucie County Ft. Pierce--Paradise Park | City of Fort Pierce |  |  |  | 0 | 1 | 0.5405 | 0.087497 | 207.981 |  | -1 | -1 | -1 | -1 | 0 |  |  | Central IRL SIR | ** |  |  | 779 | SLC-3 | Paradise Park Stormwater Improvement | St. Lucie County |  | 149.8786 | 0.16868
260000 | 2500000 | 570000 | Central IRL | SIR | IR-SouthCentral | C-25 and South Indian R | 0.36 | 0.58 | City of Fort Pierce | 0.092093 | 3980.5589 | 10.3447 | 1.6746 | 0.95267 | 0.15422 | 366.5809 | 1310 | Fixed Single Family Units | 1310 | St. Lucie County Ft. Pierce--Paradise Park | City of Fort Pierce |  |  |  | 0 | 1 | 0.95267 | 0.15422 | 366.5809 |  | -1 | -1 | -1 | -1 | 0 |  |  | Central IRL SIR | ** |  |  | 779 | SLC-3 | Paradise Park Stormwater Improvement | St. Lucie County |  | 81.2616 | 0.29731
260000 | 2500000 | 580000 | Central IRL | SIR | IR-SouthCentral | C-25 and South Indian R | 0.36 | 0.58 | City of Fort Pierce | 0.018801 | 4010.571 | 10.8573 | 1.9058 | 0.20413 | 0.03583 | 75.4023 | 1210 | Fixed Single Family Units | 1210 | St. Lucie County Ft. Pierce--Paradise Park | City of Fort Pierce |  |  |  | 0 | 1 | 0.20413 | 0.03583 | 178.7524 |  | -1 | -1 | -1 | -1 | 0 |  |  | Central IRL SIR | ** |  |  | 779 | SLC-3 | Paradise Park Stormwater Improvement | St. Lucie County |  | 49.954 | 0.14497
260000 | 2500000 | 580000 | Central IRL | SIR | IR-SouthCentral | C-25 and South Indian R | 0.36 | 0.58 | City of Fort Pierce | 0.023817 | 4010.571 | 10.8573 | 1.9058 | 0.25859 | 0.04539 | 95.5204 | 1310 | Fixed Single Family Units | 1310 | St. Lucie County Ft. Pierce--Paradise Park | City of Fort Pierce |  |  |  | 0 | 1 | 0.25859 | 0.04539 | 95.5204 |  | -1 | -1 | -1 | -1 | 0 |  |  | Central IRL SIR | ** |  |  | 779 | SLC-3 | Paradise Park Stormwater Improvement | St. Lucie County |  | 64.2568 | 0.07747
260000 | 2500000 | 580000 | Central IRL | SIR | IR-SouthCentral | C-25 and South Indian R | 0.36 | 0.58 | City of Fort Pierce | 0.11733 | 4010.571 | 10.8573 | 1.9058 | 1.2739 | 0.22361 | 470.5785 | 1310 | Fixed Single Family Units | 1310 | St. Lucie County Ft. Pierce--Paradise Park | City of Fort Pierce |  |  |  | 0 | 1 | 1.2739 | 0.22361 | 470.5785 |  | -1 | -1 | -1 | -1 | 0 |  |  | Central IRL SIR | ** |  |  | 779 | SLC-3 | Paradise Park Stormwater Improvement | St. Lucie County |  | 91.4419 | 0.38165
260000 | 2500000 | 580000 | Central IRL | SIR | IR-SouthCentral | C-25 and South Indian R | 0.36 | 0.58 | City of Fort Pierce | 0.21974 | 4010.571 | 10.8573 | 1.9058 | 2.3858 | 0.41878 | 881.2987 | 1310 | Fixed Single Family Units | 1310 | St. Lucie County Ft. Pierce--Paradise Park | City of Fort Pierce |  |  |  | 0 | 1 | 2.3858 | 0.41878 | 881.2987 |  | -1 | -1 | -1 | -1 | 0 |  |  | Central IRL SIR | ** |  |  | 779 | SLC-3 | Paradise Park Stormwater Improvement | St. Lucie County |  | 119.6805 | 0.71476
260000 | 2500000 | 590000 | Central IRL | SIR | IR-SouthCentral | C-25 and South Indian R | 0.36 | 0.58 | City of Fort Pierce | 0.02129 | 4001.5597 | 9.155 | 1.3354 | 0.19491 | 0.028431 | 85.1936 | 1210 | Fixed Single Family Units | 1210 | St. Lucie County Ft. Pierce--Paradise Park | City of Fort Pierce |  |  |  | 0 | 1 | 0.19491 | 0.028431 | 200.2955 |  | -1 | -1 | -1 | -1 | 0 |  |  | Central IRL SIR | ** |  |  | 779 | SLC-3 | Paradise Park Stormwater Improvement | St. Lucie County |  | 122.9773 | 0.16245
260000 | 2500000 | 590000 | Central IRL | SIR | IR-SouthCentral | C-25 and South Indian R | 0.36 | 0.58 | City of Fort Pierce | 0.077792 | 4001.5597 | 9.155 | 1.3354 | 0.71218 | 0.10389 | 311.2892 | 1310 | Fixed Single Family Units | 1310 | St. Lucie County Ft. Pierce--Paradise Park | City of Fort Pierce |  |  |  | 0 | 1 | 0.71218 | 0.10389 | 347.4312 |  | -1 | -1 | -1 | -1 | 0 |  |  | Central IRL SIR | ** |  |  | 779 | SLC-3 | Paradise Park Stormwater Improvement | St. Lucie County |  | 86.0147 | 0.28178
260000 | 2500000 | 590000 | Central IRL | SIR | IR-SouthCentral | C-25 and South Indian R | 0.36 | 0.58 | City of Fort Pierce | 0.16384 | 3955.0004 | 10.4496 | 1.7366 | 1.7121 | 0.28452 | 647.9848 | 1210 | Fixed Single Family Units | 1210 | St. Lucie County Ft. Pierce--Paradise Park | City of Fort Pierce |  |  |  | 0 | 1 | 1.7121 | 0.28452 | 647.9848 |  | -1 | -1 | -1 | -1 | 0 |  |  | Central IRL SIR | ** |  |  | 779 | SLC-3 | Paradise Park Stormwater Improvement | St. Lucie County |  | 191.3327 | 0.52554
260000 | 2500000 | 590000 | Central IRL | SIR | IR-SouthCentral | C-25 and South Indian R | 0.36 | 0.58 | City of Fort Pierce | 0.16801 | 3955.0004 | 10.4496 | 1.7366 | 1.7557 | 0.29177 | 664.4989 | 1310 | Fixed Single Family Units | 1310 | St. Lucie County Ft. Pierce--Paradise Park | City of Fort Pierce |  |  |  | 0 | 1 | 1.7557 | 0.29177 | 664.4989 |  | -1 | -1 | -1 | -1 | 0 |  |  | Central IRL SIR | ** |  |  | 779 | SLC-3 | Paradise Park Stormwater Improvement | St. Lucie County |  | 105.17 | 0.53893
260000 | 2500000 | 590000 | Central IRL | SIR | IR-SouthCentral | C-25 and South Indian R | 0.36 | 0.58 | City of Fort Pierce | 0.055425 | 3955.0004 | 10.4496 | 1.7366 | 0.57917 | 0.096249 | 219.2058 | 1310 | Fixed Single Family Units | 1310 | St. Lucie County Ft. Pierce--Paradise Park | City of Fort Pierce |  |  |  | 0 | 1 | 0.57917 | 0.096249 | 219.2058 |  | -1 | -1 | -1 | -1 | 0 |  |  | Central IRL SIR | ** |  |  | 779 | SLC-3 | Paradise Park Stormwater Improvement | St. Lucie County |  | 62.3258 | 0.17778
260000 | 2500000 | 590000 | Central IRL | SIR | IR-SouthCentral | C-25 and South Indian R | 0.36 | 0.58 | City of Fort Pierce | 0.013295 | 3955.0004 | 10.4496 | 1.7366 | 0.13893 | 0.023088 | 52.5825 | 1310 | Fixed Single Family Units | 1310 | St. Lucie County Ft. Pierce--Paradise Park | City of Fort Pierce |  |  |  | 0 | 1 | 0.13893 | 0.023088 | 52.5825 |  | -1 | -1 | -1 | -1 | 0 |  |  | Central IRL SIR | ** |  |  | 779 | SLC-3 | Paradise Park Stormwater Improvement | St. Lucie County |  | 33.4164 | 0.042646
260000 | 2500000 | 600000 | Central IRL | SIR | IR-SouthCentral | C-25 and South Indian R | 0.36 | 0.58 | City of Fort Pierce | 0.0078801 | 3944.0401 | 9.3271 | 1.3357 | 0.073499 | 0.010526 | 31.0796 | 1210 | Fixed Single Family Units | 1210 | St. Lucie County Ft. Pierce--Paradise Park | City of Fort Pierce |  |  |  | 0 | 1 | 0.073499 | 0.010526 | 31.0796 |  | -1 | -1 | -1 | -1 | 0 |  |  | Central IRL SIR | 70 |  |  | 779 | SLC-3 | Paradise Park Stormwater Improvement | St. Lucie County |  | 131.4913 | 0.025206
260000 | 2500000 | 600000 | Central IRL | SIR | IR-SouthCentral | C-25 and South Indian R | 0.36 | 0.58 | City of Fort Pierce | 0.21764 | 3944.0401 | 9.3271 | 1.3357 | 2.0299 | 0.2907 | 858.3822 | 1750 | Governmental | 1750 | St. Lucie County Ft. Pierce--Paradise Park | City of Fort Pierce |  |  |  | 0 | 1 | 2.0299 | 0.2907 | 858.3822 |  | -1 | -1 | -1 | -1 | 0 |  |  | Central IRL SIR | 71 |  |  | 779 | SLC-3 | Paradise Park Stormwater Improvement | St. Lucie County |  | 135.0281 | 0.69617
260000 | 2500000 | 600000 | Central IRL | SIR | IR-SouthCentral | C-25 and South Indian R | 0.36 | 0.58 | City of Fort Pierce | 0.0043094 | 3944.0401 | 9.3271 | 1.3357 | 0.040194 | 0.005756 | 16.9963 | 1310 | Fixed Single Family Units | 1310 | St. Lucie County Ft. Pierce--Paradise Park | City of Fort Pierce |  |  |  | 0 | 1 | 0.040194 | 0.005756 | 16.9963 |  | -1 | -1 | -1 | -1 | 0 |  |  | Central IRL SIR | 72 |  |  | 779 | SLC-3 | Paradise Park Stormwater Improvement | St. Lucie County |  | 37.4433 | 0.013784
260000 | 2500000 | 600000 | Central IRL | SIR | IR-SouthCentral | C-25 and South Indian R | 0.36 | 0.58 | City of Fort Pierce | 0.0013488 | 3994.201 | 10.5389 | 1.7635 | 0.014215 | 0.0023786 | 5.3874 | 1210 | Fixed Single Family Units | 1210 | St. Lucie County Ft. Pierce--Paradise Park | City of Fort Pierce |  |  |  | 0 | 1 | 0.014215 | 0.0023786 | 5.3874 |  | -1 | -1 | -1 | -1 | 0 |  |  | Central IRL SIR | 40 |  |  | 779 | SLC-3 | Paradise Park Stormwater Improvement | St. Lucie County |  | 63.4896 | 0.0043694
260000 | 2500000 | 600000 | Central IRL | SIR | IR-SouthCentral | C-25 and South Indian R | 0.36 | 0.58 | City of Fort Pierce | 0.083213 | 3994.201 | 10.5389 | 1.7635 | 0.87698 | 0.14675 | 332.3714 | 1310 | Fixed Single Family Units | 1310 | St. Lucie County Ft. Pierce--Paradise Park | City of Fort Pierce |  |  |  | 0 | 1 | 0.87698 | 0.14675 | 332.3714 |  | -1 | -1 | -1 | -1 | 0 |  |  | Central IRL SIR | 41 |  |  | 779 | SLC-3 | Paradise Park Stormwater Improvement | St. Lucie County |  | 79.0996 | 0.26956
260000 | 2500000 | 600000 | Central IRL | SIR | IR-SouthCentral | C-25 and South Indian R | 0.36 | 0.58 | City of Fort Pierce | 0.12833 | 3994.201 | 10.5389 | 1.7635 | 1.3525 | 0.22632 | 512.5927 | 1310 | Fixed Single Family Units | 1310 | St. Lucie County Ft. Pierce--Paradise Park | City of Fort Pierce |  |  |  | 0 | 1 | 1.3525 | 0.22632 | 512.5927 |  | -1 | -1 | -1 | -1 | 0 |  |  | Central IRL SIR | 42 |  |  | 779 | SLC-3 | Paradise Park Stormwater Improvement | St. Lucie County |  | 92.3934 | 0.41573
260000 | 2500000 | 600000 | Central IRL | SIR | IR-SouthCentral | C-25 and South Indian R | 0.36 | 0.58 | City of Fort Pierce | 0.18682 | 3978.6087 | 10.4746 | 1.7454 | 1.9569 | 0.32607 | 743.2909 | 1210 | Fixed Single Family Units | 1210 | St. Lucie County Ft. Pierce--Paradise Park | City of Fort Pierce |  |  |  | 0 | 1 | 1.9569 | 0.32607 | 743.2909 |  | -1 | -1 | -1 | -1 | 0 |  |  | Central IRL SIR | 55 |  |  | 779 | SLC-3 | Paradise Park Stormwater Improvement | St. Lucie County |  | 228.1664 | 0.60283
260000 | 2500000 | 600000 | Central IRL | SIR | IR-SouthCentral | C-25 and South Indian R | 0.36 | 0.58 | City of Fort Pierce | 0.093334 | 3978.6087 | 10.4746 | 1.7454 | 0.97764 | 0.1629 | 371.3397 | 1310 | Fixed Single Family Units | 1310 | St. Lucie County Ft. Pierce--Paradise Park | City of Fort Pierce |  |  |  | 0 | 1 | 0.97764 | 0.1629 | 371.3397 |  | -1 | -1 | -1 | -1 | 0 |  |  | Central IRL SIR | 56 |  |  | 779 | SLC-3 | Paradise Park Stormwater Improvement | St. Lucie County |  | 77.9758 | 0.30117
260000 | 2500000 | 600000 | Central IRL | SIR | IR-SouthCentral | C-25 and South Indian R | 0.36 | 0.58 | City of Fort Pierce | 0.11259 | 3978.6087 | 10.4746 | 1.7454 | 1.1794 | 0.19651 | 447.9568 | 1310 | Fixed Single Family Units | 1310 | St. Lucie County Ft. Pierce--Paradise Park | City of Fort Pierce |  |  |  | 0 | 1 | 1.1794 | 0.19651 | 447.9568 |  | -1 | -1 | -1 | -1 | 0 |  |  | Central IRL SIR | 57 |  |  | 779 | SLC-3 | Paradise Park Stormwater Improvement | St. Lucie County |  | 85.3977 | 0.36331
260000 | 2500000 | 600000 | Central IRL | SIR | IR-SouthCentral | C-25 and South Indian R | 0.36 | 0.58 | City of Fort Pierce | 0.0022042 | 3978.6087 | 10.4746 | 1.7454 | 0.023088 | 0.0038471 | 8.7696 | 1310 | Fixed Single Family Units | 1310 | St. Lucie County Ft. Pierce--Paradise Park | City of Fort Pierce |  |  |  | 0 | 1 | 0.023088 | 0.0038471 | 8.7696 |  | -1 | -1 | -1 | -1 | 0 |  |  | Central IRL SIR | 58 |  |  | 779 | SLC-3 | Paradise Park Stormwater Improvement | St. Lucie County |  | 29.9236 | 0.0071124
260000 | 2500000 | 600000 | Central IRL | SIR | IR-SouthCentral | C-25 and South Indian R | 0.36 | 0.58 | City of Fort Pierce | 0.039472 | 3978.6087 | 10.4746 | 1.7454 | 0.41345 | 0.068892 | 157.0428 | 1310 | Fixed Single Family Units | 1310 | St. Lucie County Ft. Pierce--Paradise Park | City of Fort Pierce |  |  |  | 0 | 1 | 0.41345 | 0.068892 | 157.0428 |  | -1 | -1 | -1 | -1 | 0 |  |  | Central IRL SIR | 59 |  |  | 779 | SLC-3 | Paradise Park Stormwater Improvement | St. Lucie County |  | 50.5639 | 0.12737
260000 | 2500000 | 610000 | Central IRL | SIR | IR-SouthCentral | C-25 and South Indian R | 0.36 | 0.58 | City of Fort Pierce | 0.038435 | 4005.872 | 11.126 | 2.0404 | 0.42763 | 0.078424 | 153.9653 | 1210 | Fixed Single Family Units | 1210 | St. Lucie County Ft. Pierce--Paradise Park | City of Fort Pierce |  |  |  | 0 | 1 | 0.42763 | 0.078424 | 153.9653 |  | -1 | -1 | -1 | -1 | 0 |  |  | Central IRL SIR | ** |  |  | 779 | SLC-3 | Paradise Park Stormwater Improvement | St. Lucie County |  | 106.4844 | 0.12487
260000 | 2500000 | 610000 | Central IRL | SIR | IR-SouthCentral | C-25 and South Indian R | 0.36 | 0.58 | City of Fort Pierce | 0.19999 | 4005.872 | 11.126 | 2.0404 | 2.2251 | 0.40806 | 801.1285 | 1310 | Fixed Single Family Units | 1310 | St. Lucie County Ft. Pierce--Paradise Park | City of Fort Pierce |  |  |  | 0 | 1 | 2.2251 | 0.40806 | 801.1285 |  | -1 | -1 | -1 | -1 | 0 |  |  | Central IRL SIR | ** |  |  | 779 | SLC-3 | Paradise Park Stormwater Improvement | St. Lucie County |  | 116.434 | 0.64974
260000 | 2500000 | 610000 | Central IRL | SIR | IR-SouthCentral | C-25 and South Indian R | 0.36 | 0.58 | City of Fort Pierce | 0.08164 | 4005.872 | 11.126 | 2.0404 | 0.90832 | 0.16658 | 327.0388 | 1310 | Fixed Single Family Units | 1310 | St. Lucie County Ft. Pierce--Paradise Park | City of Fort Pierce |  |  |  | 0 | 1 | 0.90832 | 0.16658 | 327.0388 |  | -1 | -1 | -1 | -1 | 0 |  |  | Central IRL SIR | ** |  |  | 779 | SLC-3 | Paradise Park Stormwater Improvement | St. Lucie County |  | 74.3079 | 0.26524
260000 | 2500000 | 610000 | Central IRL | SIR | IR-SouthCentral | C-25 and South Indian R | 0.36 | 0.58 | City of Fort Pierce | 0.20235 | 4005.872 | 11.126 | 2.0404 | 2.2513 | 0.41288 | 810.5919 | 1310 | Fixed Single Family Units | 1310 | St. Lucie County Ft. Pierce--Paradise Park | City of Fort Pierce |  |  |  | 0 | 1 | 2.2513 | 0.41288 | 810.5919 |  | -1 | -1 | -1 | -1 | 0 |  |  | Central IRL SIR | ** |  |  | 779 | SLC-3 | Paradise Park Stormwater Improvement | St. Lucie County |  | 116.8539 | 0.65741
260000 | 2500000 | 610000 | Central IRL | SIR | IR-SouthCentral | C-25 and South Indian R | 0.36 | 0.58 | City of Fort Pierce | 0.19205 | 4017.6489 | 10.8538 | 1.8912 | 2.0845 | 0.36322 | 771.5984 | 1210 | Fixed Single Family Units | 1210 | St. Lucie County Ft. Pierce--Paradise Park | City of Fort Pierce |  |  |  | 0 | 1 | 2.0845 | 0.36322 | 771.5984 |  | -1 | -1 | -1 | -1 | 0 |  |  | Central IRL SIR | 62 |  |  | 779 | SLC-3 | Paradise Park Stormwater Improvement | St. Lucie County |  | 182.3659 | 0.62579
260000 | 2500000 | 610000 | Central IRL | SIR | IR-SouthCentral | C-25 and South Indian R | 0.36 | 0.58 | City of Fort Pierce | 0.0060074 | 4017.6489 | 10.8538 | 1.8912 | 0.065203 | 0.011362 | 24.1358 | 1310 | Fixed Single Family Units | 1310 | St. Lucie County Ft. Pierce--Paradise Park | City of Fort Pierce |  |  |  | 0 | 1 | 0.065203 | 0.011362 | 24.1358 |  | -1 | -1 | -1 | -1 | 0 |  |  | Central IRL SIR | 63 |  |  | 779 | SLC-3 | Paradise Park Stormwater Improvement | St. Lucie County |  | 24.223 | 0.019575
260000 | 2500000 | 610000 | Central IRL | SIR | IR-SouthCentral | C-25 and South Indian R | 0.36 | 0.58 | City of Fort Pierce | 0.069164 | 4017.6489 | 10.8538 | 1.8912 | 0.75069 | 0.13081 | 277.8762 | 1310 | Fixed Single Family Units | 1310 | St. Lucie County Ft. Pierce--Paradise Park | City of Fort Pierce |  |  |  | 0 | 1 | 0.75069 | 0.13081 | 277.8762 |  | -1 | -1 | -1 | -1 | 0 |  |  | Central IRL SIR | 64 |  |  | 779 | SLC-3 | Paradise Park Stormwater Improvement | St. Lucie County |  | 79.2734 | 0.22537
260000 | 2500000 | 610000 | Central IRL | SIR | IR-SouthCentral | C-25 and South Indian R | 0.36 | 0.58 | City of Fort Pierce | 0.036406 | 4017.6489 | 10.8538 | 1.8912 | 0.39514 | 0.068852 | 146.2647 | 1310 | Fixed Single Family Units | 1310 | St. Lucie County Ft. Pierce--Paradise Park | City of Fort Pierce |  |  |  | 0 | 1 | 0.39514 | 0.068852 | 146.2647 |  | -1 | -1 | -1 | -1 | 0 |  |  | Central IRL SIR | 65 |  |  | 779 | SLC-3 | Paradise Park Stormwater Improvement | St. Lucie County |  | 51.3586 | 0.11863
260000 | 2500000 | 610000 | Central IRL | SIR | IR-SouthCentral | C-25 and South Indian R | 0.36 | 0.58 | City of Fort Pierce | 0.036121 | 4017.6489 | 10.8538 | 1.8912 | 0.39205 | 0.068314 | 145.1226 | 1310 | Fixed Single Family Units | 1310 | St. Lucie County Ft. Pierce--Paradise Park | City of Fort Pierce |  |  |  | 0 | 1 | 0.39205 | 0.068314 | 145.1226 |  | -1 | -1 | -1 | -1 | 0 |  |  | Central IRL SIR | 66 |  |  | 779 | SLC-3 | Paradise Park Stormwater Improvement | St. Lucie County |  | 61.9861 | 0.1177
260000 | 2500000 | 610000 | Central IRL | SIR | IR-SouthCentral | C-25 and South Indian R | 0.36 | 0.58 | City of Fort Pierce | 0.17519 | 4017.6489 | 10.8538 | 1.8912 | 1.9015 | 0.33133 | 703.8598 | 1310 | Fixed Single Family Units | 1310 | St. Lucie County Ft. Pierce--Paradise Park | City of Fort Pierce |  |  |  | 0 | 1 | 1.9015 | 0.33133 | 703.8598 |  | -1 | -1 | -1 | -1 | 0 |  |  | Central IRL SIR | 67 |  |  | 779 | SLC-3 | Paradise Park Stormwater Improvement | St. Lucie County |  | 106.601 | 0.57085
260000 | 2500000 | 610000 | Central IRL | SIR | IR-SouthCentral | C-25 and South Indian R | 0.36 | 0.58 | City of Fort Pierce | 0.021083 | 4017.6489 | 10.8538 | 1.8912 | 0.22883 | 0.039873 | 84.704 | 1310 | Fixed Single Family Units | 1310 | St. Lucie County Ft. Pierce--Paradise Park | City of Fort Pierce |  |  |  | 0 | 1 | 0.22883 | 0.039873 | 84.704 |  | -1 | -1 | -1 | -1 | 0 |  |  | Central IRL SIR | 68 |  |  | 779 | SLC-3 | Paradise Park Stormwater Improvement | St. Lucie County |  | 59.824 | 0.068698
260000 | 2500000 | 620000 | Central IRL | SIR | IR-SouthCentral | C-25 and South Indian R | 0.36 | 0.58 | City of Fort Pierce | 0.0014727 | 3989.7062 | 10.3923 | 1.691 | 0.015305 | 0.0024903 | 5.8758 | 1210 | Fixed Single Family Units | 1210 | St. Lucie County Ft. Pierce--Paradise Park | City of Fort Pierce |  |  |  | 0 | 1 | 0.015305 | 0.0024903 | 5.8758 |  | -1 | -1 | -1 | -1 | 0 |  |  | Central IRL SIR | ** |  |  | 779 | SLC-3 | Paradise Park Stormwater Improvement | St. Lucie County |  | 69.2502 | 0.0047654
260000 | 2500000 | 620000 | Central IRL | SIR | IR-SouthCentral | C-25 and South Indian R | 0.36 | 0.58 | City of Fort Pierce | 0.18861 | 3989.7062 | 10.3923 | 1.691 | 1.9601 | 0.31893 | 752.4892 | 1310 | Fixed Single Family Units | 1310 | St. Lucie County Ft. Pierce--Paradise Park | City of Fort Pierce |  |  |  | 0 | 1 | 1.9601 | 0.31893 | 752.4892 |  | -1 | -1 | -1 | -1 | 0 |  |  | Central IRL SIR | ** |  |  | 779 | SLC-3 | Paradise Park Stormwater Improvement | St. Lucie County |  | 113.4139 | 0.61029
260000 | 2500000 | 620000 | Central IRL | SIR | IR-SouthCentral | C-25 and South Indian R | 0.36 | 0.58 | City of Fort Pierce | 0.00011471 | 3925.6404 | 9.4416 | 1.3618 | 0.0010831 | 0.00015622 | 0.45032 | 1210 | Fixed Single Family Units | 1210 | St. Lucie County Ft. Pierce--Paradise Park | City of Fort Pierce |  |  |  | 0 | 1 | 0.0010831 | 0.00015622 | 0.45032 |  | -1 | -1 | -1 | -1 | 0 |  |  | Central IRL SIR | ** |  |  | 779 | SLC-3 | Paradise Park Stormwater Improvement | St. Lucie County |  | 5.6421 | 0.00036523
260000 | 2500000 | 620000 | Central IRL | SIR | IR-SouthCentral | C-25 and South Indian R | 0.36 | 0.58 | City of Fort Pierce | 0.019066 | 3925.6404 | 9.4416 | 1.3618 | 0.18001 | 0.025963 | 74.8443 | 1310 | Fixed Single Family Units | 1310 | St. Lucie County Ft. Pierce--Paradise Park | City of Fort Pierce |  |  |  | 0 | 1 | 0.18001 | 0.025963 | 74.8443 |  | -1 | -1 | -1 | -1 | 0 |  |  | Central IRL SIR | ** |  |  | 779 | SLC-3 | Paradise Park Stormwater Improvement | St. Lucie County |  | 57.3761 | 0.060701
260000 | 2500000 | 620000 | Central IRL | SIR | IR-SouthCentral | C-25 and South Indian R | 0.36 | 0.58 | City of Fort Pierce | 0.20562 | 4005.93 | 10.9444 | 1.952 | 2.2504 | 0.40136 | 823.6896 | 1210 | Fixed Single Family Units | 1210 | St. Lucie County Ft. Pierce--Paradise Park | City of Fort Pierce |  |  |  | 0 | 1 | 2.2504 | 0.40136 | 823.6896 |  | -1 | -1 | -1 | -1 | 0 |  |  | Central IRL SIR | ** |  |  | 779 | SLC-3 | Paradise Park Stormwater Improvement | St. Lucie County |  | 174.7244 | 0.66804
260000 | 2500000 | 620000 | Central IRL | SIR | IR-SouthCentral | C-25 and South Indian R | 0.36 | 0.58 | City of Fort Pierce | 0.076609 | 4005.93 | 10.9444 | 1.952 | 0.83844 | 0.14954 | 306.8888 | 1310 | Fixed Single Family Units | 1310 | St. Lucie County Ft. Pierce--Paradise Park | City of Fort Pierce |  |  |  | 0 | 1 | 0.83844 | 0.14954 | 306.8888 |  | -1 | -1 | -1 | -1 | 0 |  |  | Central IRL SIR | ** |  |  | 779 | SLC-3 | Paradise Park Stormwater Improvement | St. Lucie County |  | 73.2033 | 0.2489
260000 | 2500000 | 620000 | Central IRL | SIR | IR-SouthCentral | C-25 and South Indian R | 0.36 | 0.58 | City of Fort Pierce | 0.083374 | 4005.93 | 10.9444 | 1.952 | 0.91248 | 0.16274 | 333.9899 | 1310 | Fixed Single Family Units | 1310 | St. Lucie County Ft. Pierce--Paradise Park | City of Fort Pierce |  |  |  | 0 | 1 | 0.91248 | 0.16274 | 333.9899 |  | -1 | -1 | -1 | -1 | 0 |  |  | Central IRL SIR | ** |  |  | 779 | SLC-3 | Paradise Park Stormwater Improvement | St. Lucie County |  | 78.7048 | 0.27088
260000 | 2500000 | 620000 | Central IRL | SIR | IR-SouthCentral | C-25 and South Indian R | 0.36 | 0.58 | City of Fort Pierce | 0.19781 | 4005.93 | 10.9444 | 1.952 | 2.1649 | 0.38612 | 792.4017 | 1310 | Fixed Single Family Units | 1310 | St. Lucie County Ft. Pierce--Paradise Park | City of Fort Pierce |  |  |  | 0 | 1 | 2.1649 | 0.38612 | 792.4017 |  | -1 | -1 | -1 | -1 | 0 |  |  | Central IRL SIR | ** |  |  | 779 | SLC-3 | Paradise Park Stormwater Improvement | St. Lucie County |  | 116.9529 | 0.64266
260000 | 2500000 | 620000 | Central IRL | SIR | IR-SouthCentral | C-25 and South Indian R | 0.36 | 0.58 | City of Fort Pierce | 0.054356 | 4005.93 | 10.9444 | 1.952 | 0.5949 | 0.1061 | 217.7471 | 1310 | Fixed Single Family Units | 1310 | St. Lucie County Ft. Pierce--Paradise Park | City of Fort Pierce |  |  |  | 0 | 1 | 0.5949 | 0.1061 | 217.7471 |  | -1 | -1 | -1 | -1 | 0 |  |  | Central IRL SIR | ** |  |  | 779 | SLC-3 | Paradise Park Stormwater Improvement | St. Lucie County |  | 63.1808 | 0.1766
260000 | 2500000 | 620000 | Central IRL | SIR | IR-SouthCentral | C-25 and South Indian R | 0.36 | 0.58 | City of Fort Pierce | 0.21603 | 3993.6743 | 10.6836 | 1.8505 | 2.308 | 0.39978 | 862.7672 | 1310 | Fixed Single Family Units | 1310 | St. Lucie County Ft. Pierce--Paradise Park | City of Fort Pierce |  |  |  | 0 | 1 | 2.308 | 0.39978 | 862.7672 |  | -1 | -1 | -1 | -1 | 0 |  |  | Central IRL SIR | 60 |  |  | 779 | SLC-3 | Paradise Park Stormwater Improvement | St. Lucie County |  | 125.3344 | 0.69973
260000 | 2500000 | 620000 | Central IRL | SIR | IR-SouthCentral | C-25 and South Indian R | 0.36 | 0.58 | City of Fort Pierce | 0.044743 | 3993.6743 | 10.6836 | 1.8505 | 0.47801 | 0.082797 | 178.6872 | 1310 | Fixed Single Family Units | 1310 | St. Lucie County Ft. Pierce--Paradise Park | City of Fort Pierce |  |  |  | 0 | 1 | 0.47801 | 0.082797 | 178.6872 |  | -1 | -1 | -1 | -1 | 0 |  |  | Central IRL SIR | 61 |  |  | 779 | SLC-3 | Paradise Park Stormwater Improvement | St. Lucie County |  | 60.1637 | 0.14492
260000 | 2500000 | 620000 | Central IRL | SIR | IR-SouthCentral | C-25 and South Indian R | 0.36 | 0.58 | City of Fort Pierce | 0.001394 | 4029.6427 | 10.9553 | 1.9381 | 0.015272 | 0.0027018 | 5.6175 | 1210 | Fixed Single Family Units | 1210 | St. Lucie County Ft. Pierce--Paradise Park | City of Fort Pierce |  |  |  | 0 | 1 | 0.015272 | 0.0027018 | 155.692 |  | -1 | -1 | -1 | -1 | 0 |  |  | Central IRL SIR | ** |  |  | 779 | SLC-3 | Paradise Park Stormwater Improvement | St. Lucie County |  | 9.9527 | 0.12627
260000 | 2500000 | 620000 | Central IRL | SIR | IR-SouthCentral | C-25 and South Indian R | 0.36 | 0.58 | City of Fort Pierce | 0.0043865 | 4029.6427 | 10.9553 | 1.9381 | 0.048055 | 0.0085016 | 17.6759 | 1310 | Fixed Single Family Units | 1310 | St. Lucie County Ft. Pierce--Paradise Park | City of Fort Pierce |  |  |  | 0 | 1 | 0.048055 | 0.0085016 | 532.308 |  | -1 | -1 | -1 | -1 | 0 |  |  | Central IRL SIR | ** |  |  | 779 | SLC-3 | Paradise Park Stormwater Improvement | St. Lucie County |  | 25.6443 | 0.43172
260000 | 2500000 | 620000 | Central IRL | SIR | IR-SouthCentral | C-25 and South Indian R | 0.36 | 0.58 | City of Fort Pierce | 0.13649 | 3981.0903 | 10.5068 | 1.8006 | 1.4341 | 0.24577 | 543.3871 | 1210 | Fixed Single Family Units | 1210 | St. Lucie County Ft. Pierce--Paradise Park | City of Fort Pierce |  |  |  | 0 | 1 | 1.4341 | 0.24577 | 543.3871 |  | -1 | -1 | -1 | -1 | 0 |  |  | Central IRL SIR | 43 |  |  | 779 | SLC-3 | Paradise Park Stormwater Improvement | St. Lucie County |  | 102.8844 | 0.4407
260000 | 2500000 | 620000 | Central IRL | SIR | IR-SouthCentral | C-25 and South Indian R | 0.36 | 0.58 | City of Fort Pierce | 0.020257 | 3981.0903 | 10.5068 | 1.8006 | 0.21284 | 0.036475 | 80.6468 | 1310 | Fixed Single Family Units | 1310 | St. Lucie County Ft. Pierce--Paradise Park | City of Fort Pierce |  |  |  | 0 | 1 | 0.21284 | 0.036475 | 80.6468 |  | -1 | -1 | -1 | -1 | 0 |  |  | Central IRL SIR | 44 |  |  | 779 | SLC-3 | Paradise Park Stormwater Improvement | St. Lucie County |  | 41.1811 | 0.065407
260000 | 2500000 | 620000 | Central IRL | SIR | IR-SouthCentral | C-25 and South Indian R | 0.36 | 0.58 | City of Fort Pierce | 0.025214 | 3981.0903 | 10.5068 | 1.8006 | 0.26492 | 0.045399 | 100.3779 | 1310 | Fixed Single Family Units | 1310 | St. Lucie County Ft. Pierce--Paradise Park | City of Fort Pierce |  |  |  | 0 | 1 | 0.26492 | 0.045399 | 100.3779 |  | -1 | -1 | -1 | -1 | 0 |  |  | Central IRL SIR | 45 |  |  | 779 | SLC-3 | Paradise Park Stormwater Improvement | St. Lucie County |  | 51.3759 | 0.08141
260000 | 2500000 | 620000 | Central IRL | SIR | IR-SouthCentral | C-25 and South Indian R | 0.36 | 0.58 | City of Fort Pierce | 0.1161 | 3981.0903 | 10.5068 | 1.8006 | 1.2198 | 0.20904 | 462.1852 | 1310 | Fixed Single Family Units | 1310 | St. Lucie County Ft. Pierce--Paradise Park | City of Fort Pierce |  |  |  | 0 | 1 | 1.2198 | 0.20904 | 462.1852 |  | -1 | -1 | -1 | -1 | 0 |  |  | Central IRL SIR | 46 |  |  | 779 | SLC-3 | Paradise Park Stormwater Improvement | St. Lucie County |  | 90.7056 | 0.37485
260000 | 2500000 | 620000 | Central IRL | SIR | IR-SouthCentral | C-25 and South Indian R | 0.36 | 0.58 | City of Fort Pierce | 0.15165 | 3981.0903 | 10.5068 | 1.8006 | 1.5933 | 0.27305 | 603.7165 | 1310 | Fixed Single Family Units | 1310 | St. Lucie County Ft. Pierce--Paradise Park | City of Fort Pierce |  |  |  | 0 | 1 | 1.5933 | 0.27305 | 603.7165 |  | -1 | -1 | -1 | -1 | 0 |  |  | Central IRL SIR | 47 |  |  | 779 | SLC-3 | Paradise Park Stormwater Improvement | St. Lucie County |  | 100.8079 | 0.48963
260000 | 2500000 | 630000 | Central IRL | SIR | IR-SouthCentral | C-25 and South Indian R | 0.36 | 0.58 | City of Fort Pierce | 0.12884 | 4021.7758 | 10.6268 | 1.7846 | 1.3691 | 0.22992 | 518.1467 | 1210 | Fixed Single Family Units | 1210 | St. Lucie County Ft. Pierce--Paradise Park | City of Fort Pierce |  |  |  | 0 | 1 | 1.3691 | 0.22992 | 1300.954 |  | -1 | -1 | -1 | -1 | 0 |  |  | Central IRL SIR | ** |  |  | 779 | SLC-3 | Paradise Park Stormwater Improvement | St. Lucie County |  | 157.8342 | 1.0551
260000 | 2500000 | 630000 | Central IRL | SIR | IR-SouthCentral | C-25 and South Indian R | 0.36 | 0.58 | City of Fort Pierce | 0.20907 | 4021.7758 | 10.6268 | 1.7846 | 2.2218 | 0.37311 | 840.8494 | 1310 | Fixed Single Family Units | 1310 | St. Lucie County Ft. Pierce--Paradise Park | City of Fort Pierce |  |  |  | 0 | 1 | 2.2218 | 0.37311 | 946.7669 |  | -1 | -1 | -1 | -1 | 0 |  |  | Central IRL SIR | ** |  |  | 779 | SLC-3 | Paradise Park Stormwater Improvement | St. Lucie County |  | 116.4065 | 0.76786
260000 | 2500000 | 630000 | Central IRL | SIR | IR-SouthCentral | C-25 and South Indian R | 0.36 | 0.58 | City of Fort Pierce | 0.04653 | 4027.3718 | 10.6599 | 1.8798 | 0.49601 | 0.087468 | 187.3956 | 1210 | Fixed Single Family Units | 1210 | St. Lucie County Ft. Pierce--Paradise Park | City of Fort Pierce |  |  |  | 0 | 1 | 0.49601 | 0.087468 | 187.3956 |  | -1 | -1 | -1 | -1 | 0 |  |  | Central IRL SIR | 34 |  |  | 779 | SLC-3 | Paradise Park Stormwater Improvement | St. Lucie County |  | 133.876 | 0.15198
260000 | 2500000 | 630000 | Central IRL | SIR | IR-SouthCentral | C-25 and South Indian R | 0.36 | 0.58 | City of Fort Pierce | 0.10213 | 4027.3718 | 10.6599 | 1.8798 | 1.0887 | 0.19198 | 411.3175 | 1310 | Fixed Single Family Units | 1310 | St. Lucie County Ft. Pierce--Paradise Park | City of Fort Pierce |  |  |  | 0 | 1 | 1.0887 | 0.19198 | 411.3175 |  | -1 | -1 | -1 | -1 | 0 |  |  | Central IRL SIR | 35 |  |  | 779 | SLC-3 | Paradise Park Stormwater Improvement | St. Lucie County |  | 86.3115 | 0.33359
260000 | 2500000 | 630000 | Central IRL | SIR | IR-SouthCentral | C-25 and South Indian R | 0.36 | 0.58 | City of Fort Pierce | 0.063505 | 4027.3718 | 10.6599 | 1.8798 | 0.67696 | 0.11938 | 255.759 | 1310 | Fixed Single Family Units | 1310 | St. Lucie County Ft. Pierce--Paradise Park | City of Fort Pierce |  |  |  | 0 | 1 | 0.67696 | 0.11938 | 255.759 |  | -1 | -1 | -1 | -1 | 0 |  |  | Central IRL SIR | 36 |  |  | 779 | SLC-3 | Paradise Park Stormwater Improvement | St. Lucie County |  | 64.8433 | 0.20743
260000 | 2500000 | 630000 | Central IRL | SIR | IR-SouthCentral | C-25 and South Indian R | 0.36 | 0.58 | City of Fort Pierce | 0.09099 | 4027.3718 | 10.6599 | 1.8798 | 0.96994 | 0.17104 | 366.4495 | 1310 | Fixed Single Family Units | 1310 | St. Lucie County Ft. Pierce--Paradise Park | City of Fort Pierce |  |  |  | 0 | 1 | 0.96994 | 0.17104 | 366.4495 |  | -1 | -1 | -1 | -1 | 0 |  |  | Central IRL SIR | 37 |  |  | 779 | SLC-3 | Paradise Park Stormwater Improvement | St. Lucie County |  | 87.5341 | 0.2972
260000 | 2500000 | 630000 | Central IRL | SIR | IR-SouthCentral | C-25 and South Indian R | 0.36 | 0.58 | City of Fort Pierce | 0.14054 | 4027.3718 | 10.6599 | 1.8798 | 1.4981 | 0.26419 | 566.0078 | 1310 | Fixed Single Family Units | 1310 | St. Lucie County Ft. Pierce--Paradise Park | City of Fort Pierce |  |  |  | 0 | 1 | 1.4981 | 0.26419 | 566.0078 |  | -1 | -1 | -1 | -1 | 0 |  |  | Central IRL SIR | 38 |  |  | 779 | SLC-3 | Paradise Park Stormwater Improvement | St. Lucie County |  | 100.2176 | 0.45905
260000 | 2500000 | 630000 | Central IRL | SIR | IR-SouthCentral | C-25 and South Indian R | 0.36 | 0.58 | City of Fort Pierce | 0.0043511 | 4027.3718 | 10.6599 | 1.8798 | 0.046382 | 0.0081791 | 17.5234 | 1750 | Governmental | 1750 | St. Lucie County Ft. Pierce--Paradise Park | City of Fort Pierce |  |  |  | 0 | 1 | 0.046382 | 0.0081791 | 17.5234 |  | -1 | -1 | -1 | -1 | 0 |  |  | Central IRL SIR | 39 |  |  | 779 | SLC-3 | Paradise Park Stormwater Improvement | St. Lucie County |  | 104.2278 | 0.014212
260000 | 2500000 | 630000 | Central IRL | SIR | IR-SouthCentral | C-25 and South Indian R | 0.36 | 0.58 | City of Fort Pierce | 0.0024116 | 4005.8072 | 10.4256 | 1.6933 | 0.025142 | 0.0040836 | 9.6602 | 1210 | Fixed Single Family Units | 1210 | St. Lucie County Ft. Pierce--Paradise Park | City of Fort Pierce |  |  |  | 0 | 1 | 0.025142 | 0.0040836 | 9.6602 |  | -1 | -1 | -1 | -1 | 0 |  |  | Central IRL SIR | 73 |  |  | 779 | SLC-3 | Paradise Park Stormwater Improvement | St. Lucie County |  | 45.7381 | 0.0078347
260000 | 2500000 | 630000 | Central IRL | SIR | IR-SouthCentral | C-25 and South Indian R | 0.36 | 0.58 | City of Fort Pierce | 0.0026932 | 4005.8072 | 10.4256 | 1.6933 | 0.028078 | 0.0045606 | 10.7885 | 1310 | Fixed Single Family Units | 1310 | St. Lucie County Ft. Pierce--Paradise Park | City of Fort Pierce |  |  |  | 0 | 1 | 0.028078 | 0.0045606 | 10.7885 |  | -1 | -1 | -1 | -1 | 0 |  |  | Central IRL SIR | 74 |  |  | 779 | SLC-3 | Paradise Park Stormwater Improvement | St. Lucie County |  | 45.8162 | 0.0087498
260000 | 2500000 | 640000 | Central IRL | SIR | IR-SouthCentral | C-25 and South Indian R | 0.36 | 0.58 | City of Fort Pierce | 0.0020633 | 4002.9689 | 9.5304 | 1.4902 | 0.019664 | 0.0030748 | 8.2594 | 1210 | Fixed Single Family Units | 1210 | St. Lucie County Ft. Pierce--Paradise Park | City of Fort Pierce |  |  |  | 0 | 1 | 0.019664 | 0.0030748 | 8.2594 |  | -1 | -1 | -1 | -1 | 0 |  |  | Central IRL SIR | ** |  |  | 779 | SLC-3 | Paradise Park Stormwater Improvement | St. Lucie County |  | 96.3069 | 0.0066986
260000 | 2500000 | 640000 | Central IRL | SIR | IR-SouthCentral | C-25 and South Indian R | 0.36 | 0.58 | City of Fort Pierce | 0.012043 | 4002.9689 | 9.5304 | 1.4902 | 0.11478 | 0.017947 | 48.209 | 1310 | Fixed Single Family Units | 1310 | St. Lucie County Ft. Pierce--Paradise Park | City of Fort Pierce |  |  |  | 0 | 1 | 0.11478 | 0.017947 | 48.209 |  | -1 | -1 | -1 | -1 | 0 |  |  | Central IRL SIR | ** |  |  | 779 | SLC-3 | Paradise Park Stormwater Improvement | St. Lucie County |  | 36.3863 | 0.039099
260000 | 2500000 | 640000 | Central IRL | SIR | IR-SouthCentral | C-25 and South Indian R | 0.36 | 0.58 | City of Fort Pierce | 0.17162 | 4002.9689 | 9.5304 | 1.4902 | 1.6357 | 0.25576 | 687.0094 | 1310 | Fixed Single Family Units | 1310 | St. Lucie County Ft. Pierce--Paradise Park | City of Fort Pierce |  |  |  | 0 | 1 | 1.6357 | 0.25576 | 687.0094 |  | -1 | -1 | -1 | -1 | 0 |  |  | Central IRL SIR | ** |  |  | 779 | SLC-3 | Paradise Park Stormwater Improvement | St. Lucie County |  | 120.7183 | 0.55719
260000 | 2500000 | 640000 | Central IRL | SIR | IR-SouthCentral | C-25 and South Indian R | 0.36 | 0.58 | City of Fort Pierce | 0.013861 | 3973.0542 | 10.4935 | 1.8052 | 0.14545 | 0.025022 | 55.0695 | 1210 | Fixed Single Family Units | 1210 | St. Lucie County Ft. Pierce--Paradise Park | City of Fort Pierce |  |  |  | 0 | 1 | 0.14545 | 0.025022 | 55.0695 |  | -1 | -1 | -1 | -1 | 0 |  |  | Central IRL SIR | 51 |  |  | 779 | SLC-3 | Paradise Park Stormwater Improvement | St. Lucie County |  | 105.5628 | 0.044663
260000 | 2500000 | 640000 | Central IRL | SIR | IR-SouthCentral | C-25 and South Indian R | 0.36 | 0.58 | City of Fort Pierce | 0.11276 | 3973.0542 | 10.4935 | 1.8052 | 1.1833 | 0.20356 | 448.0055 | 1310 | Fixed Single Family Units | 1310 | St. Lucie County Ft. Pierce--Paradise Park | City of Fort Pierce |  |  |  | 0 | 1 | 1.1833 | 0.20356 | 448.0055 |  | -1 | -1 | -1 | -1 | 0 |  |  | Central IRL SIR | 52 |  |  | 779 | SLC-3 | Paradise Park Stormwater Improvement | St. Lucie County |  | 87.5733 | 0.36335
260000 | 2500000 | 640000 | Central IRL | SIR | IR-SouthCentral | C-25 and South Indian R | 0.36 | 0.58 | City of Fort Pierce | 0.22273 | 3973.0542 | 10.4935 | 1.8052 | 2.3373 | 0.40209 | 884.9337 | 1310 | Fixed Single Family Units | 1310 | St. Lucie County Ft. Pierce--Paradise Park | City of Fort Pierce |  |  |  | 0 | 1 | 2.3373 | 0.40209 | 884.9337 |  | -1 | -1 | -1 | -1 | 0 |  |  | Central IRL SIR | 53 |  |  | 779 | SLC-3 | Paradise Park Stormwater Improvement | St. Lucie County |  | 120.6083 | 0.71771
260000 | 2500000 | 640000 | Central IRL | SIR | IR-SouthCentral | C-25 and South Indian R | 0.36 | 0.58 | City of Fort Pierce | 0.00070569 | 3973.0542 | 10.4935 | 1.8052 | 0.0074051 | 0.0012739 | 2.8037 | 1750 | Governmental | 1750 | St. Lucie County Ft. Pierce--Paradise Park | City of Fort Pierce |  |  |  | 0 | 1 | 0.0074051 | 0.0012739 | 2.8037 |  | -1 | -1 | -1 | -1 | 0 |  |  | Central IRL SIR | 54 |  |  | 779 | SLC-3 | Paradise Park Stormwater Improvement | St. Lucie County |  | 32.4983 | 0.0022739
260000 | 2500000 | 640000 | Central IRL | SIR | IR-SouthCentral | C-25 and South Indian R | 0.36 | 0.58 | City of Fort Pierce | 0.0019624 | 3962.8233 | 10.2236 | 1.6358 | 0.020063 | 0.00321 | 7.7767 | 1210 | Fixed Single Family Units | 1210 | St. Lucie County Ft. Pierce--Paradise Park | City of Fort Pierce |  |  |  | 0 | 1 | 0.020063 | 0.00321 | 7.7767 |  | -1 | -1 | -1 | -1 | 0 |  |  | Central IRL SIR | ** |  |  | 779 | SLC-3 | Paradise Park Stormwater Improvement | St. Lucie County |  | 36.9424 | 0.0063071
260000 | 2500000 | 640000 | Central IRL | SIR | IR-SouthCentral | C-25 and South Indian R | 0.36 | 0.58 | City of Fort Pierce | 0.15838 | 3962.8233 | 10.2236 | 1.6358 | 1.6193 | 0.25908 | 627.6502 | 1310 | Fixed Single Family Units | 1310 | St. Lucie County Ft. Pierce--Paradise Park | City of Fort Pierce |  |  |  | 0 | 1 | 1.6193 | 0.25908 | 627.6502 |  | -1 | -1 | -1 | -1 | 0 |  |  | Central IRL SIR | ** |  |  | 779 | SLC-3 | Paradise Park Stormwater Improvement | St. Lucie County |  | 108.1516 | 0.50904
260000 | 2500000 | 640000 | Central IRL | SIR | IR-SouthCentral | C-25 and South Indian R | 0.36 | 0.58 | City of Fort Pierce | 0.11247 | 3995.2643 | 8.8603 | 1.216 | 0.99653 | 0.13677 | 449.3529 | 1210 | Fixed Single Family Units | 1210 | St. Lucie County Ft. Pierce--Paradise Park | City of Fort Pierce |  |  |  | 0 | 1 | 0.99653 | 0.13677 | 449.3529 |  | -1 | -1 | -1 | -1 | 0 |  |  | Central IRL SIR | ** |  |  | 779 | SLC-3 | Paradise Park Stormwater Improvement | St. Lucie County |  | 99.5374 | 0.36444
260000 | 2500000 | 650000 | Central IRL | SIR | IR-SouthCentral | C-25 and South Indian R | 0.36 | 0.58 | City of Fort Pierce | 0.071738 | 4025.7354 | 10.7916 | 1.8616 | 0.77417 | 0.13355 | 288.7993 | 1210 | Fixed Single Family Units | 1210 | St. Lucie County Ft. Pierce--Paradise Park | City of Fort Pierce |  |  |  | 0 | 1 | 0.77417 | 0.13355 | 288.7993 |  | -1 | -1 | -1 | -1 | 0 |  |  | Central IRL SIR | 81 |  |  | 779 | SLC-3 | Paradise Park Stormwater Improvement | St. Lucie County |  | 202.1154 | 0.23422
260000 | 2500000 | 650000 | Central IRL | SIR | IR-SouthCentral | C-25 and South Indian R | 0.36 | 0.58 | City of Fort Pierce | 0.25389 | 4025.7354 | 10.7916 | 1.8616 | 2.7399 | 0.47264 | 1022.114 | 1310 | Fixed Single Family Units | 1310 | St. Lucie County Ft. Pierce--Paradise Park | City of Fort Pierce |  |  |  | 0 | 1 | 2.7399 | 0.47264 | 1022.114 |  | -1 | -1 | -1 | -1 | 0 |  |  | Central IRL SIR | 82 |  |  | 779 | SLC-3 | Paradise Park Stormwater Improvement | St. Lucie County |  | 129.6283 | 0.82897
260000 | 2500000 | 650000 | Central IRL | SIR | IR-SouthCentral | C-25 and South Indian R | 0.36 | 0.58 | City of Fort Pierce | 0.070391 | 4025.7354 | 10.7916 | 1.8616 | 0.75962 | 0.13104 | 283.3738 | 1310 | Fixed Single Family Units | 1310 | St. Lucie County Ft. Pierce--Paradise Park | City of Fort Pierce |  |  |  | 0 | 1 | 0.75962 | 0.13104 | 283.3738 |  | -1 | -1 | -1 | -1 | 0 |  |  | Central IRL SIR | 83 |  |  | 779 | SLC-3 | Paradise Park Stormwater Improvement | St. Lucie County |  | 72.4498 | 0.22982
260000 | 2500000 | 650000 | Central IRL | SIR | IR-SouthCentral | C-25 and South Indian R | 0.36 | 0.58 | City of Fort Pierce | 0.066959 | 3957.544 | 9.85 | 1.4966 | 0.65954 | 0.10021 | 264.9914 | 1210 | Fixed Single Family Units | 1210 | St. Lucie County Ft. Pierce--Paradise Park | City of Fort Pierce |  |  |  | 0 | 1 | 0.65954 | 0.10021 | 264.9914 |  | -1 | -1 | -1 | -1 | 0 |  |  | Central IRL SIR | ** |  |  | 779 | SLC-3 | Paradise Park Stormwater Improvement | St. Lucie County |  | 209.0551 | 0.21492
260000 | 2500000 | 650000 | Central IRL | SIR | IR-SouthCentral | C-25 and South Indian R | 0.36 | 0.58 | City of Fort Pierce | 0.068971 | 3957.544 | 9.85 | 1.4966 | 0.67936 | 0.10322 | 272.9546 | 1750 | Governmental | 1750 | St. Lucie County Ft. Pierce--Paradise Park | City of Fort Pierce |  |  |  | 0 | 1 | 0.67936 | 0.10322 | 272.9546 |  | -1 | -1 | -1 | -1 | 0 |  |  | Central IRL SIR | ** |  |  | 779 | SLC-3 | Paradise Park Stormwater Improvement | St. Lucie County |  | 87.1642 | 0.22137
260000 | 2500000 | 650000 | Central IRL | SIR | IR-SouthCentral | C-25 and South Indian R | 0.36 | 0.58 | City of Fort Pierce | 0.074714 | 3957.544 | 9.85 | 1.4966 | 0.73593 | 0.11181 | 295.6841 | 1310 | Fixed Single Family Units | 1310 | St. Lucie County Ft. Pierce--Paradise Park | City of Fort Pierce |  |  |  | 0 | 1 | 0.73593 | 0.11181 | 295.6841 |  | -1 | -1 | -1 | -1 | 0 |  |  | Central IRL SIR | ** |  |  | 779 | SLC-3 | Paradise Park Stormwater Improvement | St. Lucie County |  | 69.5954 | 0.23981
260000 | 2500000 | 660000 | Central IRL | SIR | IR-SouthCentral | C-25 and South Indian R | 0.36 | 0.58 | City of Fort Pierce | 0.040033 | 3979.5313 | 10.8664 | 1.939 | 0.43502 | 0.077624 | 159.3136 | 1210 | Fixed Single Family Units | 1210 | St. Lucie County Ft. Pierce--Paradise Park | City of Fort Pierce |  |  |  | 0 | 1 | 0.43502 | 0.077624 | 159.3136 |  | -1 | -1 | -1 | -1 | 0 |  |  | Central IRL SIR | ** |  |  | 779 | SLC-3 | Paradise Park Stormwater Improvement | St. Lucie County |  | 148.3614 | 0.12921
260000 | 2500000 | 660000 | Central IRL | SIR | IR-SouthCentral | C-25 and South Indian R | 0.36 | 0.58 | City of Fort Pierce | 0.12705 | 3979.5313 | 10.8664 | 1.939 | 1.3806 | 0.24635 | 505.5906 | 1310 | Fixed Single Family Units | 1310 | St. Lucie County Ft. Pierce--Paradise Park | City of Fort Pierce |  |  |  | 0 | 1 | 1.3806 | 0.24635 | 505.5906 |  | -1 | -1 | -1 | -1 | 0 |  |  | Central IRL SIR | ** |  |  | 779 | SLC-3 | Paradise Park Stormwater Improvement | St. Lucie County |  | 91.6252 | 0.41005
260000 | 2500000 | 660000 | Central IRL | SIR | IR-SouthCentral | C-25 and South Indian R | 0.36 | 0.58 | City of Fort Pierce | 0.094027 | 3979.5313 | 10.8664 | 1.939 | 1.0217 | 0.18232 | 374.1851 | 1310 | Fixed Single Family Units | 1310 | St. Lucie County Ft. Pierce--Paradise Park | City of Fort Pierce |  |  |  | 0 | 1 | 1.0217 | 0.18232 | 374.1851 |  | -1 | -1 | -1 | -1 | 0 |  |  | Central IRL SIR | ** |  |  | 779 | SLC-3 | Paradise Park Stormwater Improvement | St. Lucie County |  | 79.0792 | 0.30348
260000 | 2500000 | 660000 | Central IRL | SIR | IR-SouthCentral | C-25 and South Indian R | 0.36 | 0.58 | City of Fort Pierce | 5.7694e-05 | 3979.5313 | 10.8664 | 1.939 | 0.00062692 | 0.00011187 | 0.22959 | 1750 | Governmental | 1750 | St. Lucie County Ft. Pierce--Paradise Park | City of Fort Pierce |  |  |  | 0 | 1 | 0.00062692 | 0.00011187 | 0.22959 |  | -1 | -1 | -1 | -1 | 0 |  |  | Central IRL SIR | ** |  |  | 779 | SLC-3 | Paradise Park Stormwater Improvement | St. Lucie County |  | 2.9837 | 0.00018621
260000 | 2500000 | 660000 | Central IRL | SIR | IR-SouthCentral | C-25 and South Indian R | 0.36 | 0.58 | City of Fort Pierce | 0.0028153 | 3979.5313 | 10.8664 | 1.939 | 0.030592 | 0.0054588 | 11.2034 | 1310 | Fixed Single Family Units | 1310 | St. Lucie County Ft. Pierce--Paradise Park | City of Fort Pierce |  |  |  | 0 | 1 | 0.030592 | 0.0054588 | 11.2034 |  | -1 | -1 | -1 | -1 | 0 |  |  | Central IRL SIR | ** |  |  | 779 | SLC-3 | Paradise Park Stormwater Improvement | St. Lucie County |  | 52.5741 | 0.0090863
260000 | 2500000 | 660000 | Central IRL | SIR | IR-SouthCentral | C-25 and South Indian R | 0.36 | 0.58 | City of Fort Pierce | 0.0036329 | 3983.9945 | 10.3132 | 1.6569 | 0.037467 | 0.0060195 | 14.4735 | 1210 | Fixed Single Family Units | 1210 | St. Lucie County Ft. Pierce--Paradise Park | City of Fort Pierce |  |  |  | 0 | 1 | 0.037467 | 0.0060195 | 14.4735 |  | -1 | -1 | -1 | -1 | 0 |  |  | Central IRL SIR | ** |  |  | 779 | SLC-3 | Paradise Park Stormwater Improvement | St. Lucie County |  | 79.5436 | 0.011738
260000 | 2500000 | 660000 | Central IRL | SIR | IR-SouthCentral | C-25 and South Indian R | 0.36 | 0.58 | City of Fort Pierce | 0.068335 | 3983.9945 | 10.3132 | 1.6569 | 0.70476 | 0.11323 | 272.2481 | 1310 | Fixed Single Family Units | 1310 | St. Lucie County Ft. Pierce--Paradise Park | City of Fort Pierce |  |  |  | 0 | 1 | 0.70476 | 0.11323 | 272.2481 |  | -1 | -1 | -1 | -1 | 0 |  |  | Central IRL SIR | ** |  |  | 779 | SLC-3 | Paradise Park Stormwater Improvement | St. Lucie County |  | 78.0888 | 0.2208
260000 | 2500000 | 660000 | Central IRL | SIR | IR-SouthCentral | C-25 and South Indian R | 0.36 | 0.58 | City of Fort Pierce | 0.0015908 | 3989.7569 | 10.5523 | 1.7675 | 0.016787 | 0.0028117 | 6.3469 | 1210 | Fixed Single Family Units | 1210 | St. Lucie County Ft. Pierce--Paradise Park | City of Fort Pierce |  |  |  | 0 | 1 | 0.016787 | 0.0028117 | 6.3469 |  | -1 | -1 | -1 | -1 | 0 |  |  | Central IRL SIR | ** |  |  | 779 | SLC-3 | Paradise Park Stormwater Improvement | St. Lucie County |  | 72.4139 | 0.0051475
260000 | 2500000 | 660000 | Central IRL | SIR | IR-SouthCentral | C-25 and South Indian R | 0.36 | 0.58 | City of Fort Pierce | 0.25017 | 3989.7569 | 10.5523 | 1.7675 | 2.6398 | 0.44216 | 998.1075 | 1310 | Fixed Single Family Units | 1310 | St. Lucie County Ft. Pierce--Paradise Park | City of Fort Pierce |  |  |  | 0 | 1 | 2.6398 | 0.44216 | 998.1075 |  | -1 | -1 | -1 | -1 | 0 |  |  | Central IRL SIR | ** |  |  | 779 | SLC-3 | Paradise Park Stormwater Improvement | St. Lucie County |  | 128.4518 | 0.8095
260000 | 2500000 | 670000 | Central IRL | SIR | IR-SouthCentral | C-25 and South Indian R | 0.36 | 0.58 | City of Fort Pierce | 0.12874 | 3985.6454 | 11.0096 | 2.0002 | 1.4174 | 0.25751 | 513.1118 | 1210 | Fixed Single Family Units | 1210 | St. Lucie County Ft. Pierce--Paradise Park | City of Fort Pierce |  |  |  | 0 | 1 | 1.4174 | 0.25751 | 513.1118 |  | -1 | -1 | -1 | -1 | 0 |  |  | Central IRL SIR | ** |  |  | 779 | SLC-3 | Paradise Park Stormwater Improvement | St. Lucie County |  | 227.6419 | 0.41615
260000 | 2500000 | 670000 | Central IRL | SIR | IR-SouthCentral | C-25 and South Indian R | 0.36 | 0.58 | City of Fort Pierce | 0.024281 | 3985.6454 | 11.0096 | 2.0002 | 0.26733 | 0.048567 | 96.7758 | 1310 | Fixed Single Family Units | 1310 | St. Lucie County Ft. Pierce--Paradise Park | City of Fort Pierce |  |  |  | 0 | 1 | 0.26733 | 0.048567 | 96.7758 |  | -1 | -1 | -1 | -1 | 0 |  |  | Central IRL SIR | ** |  |  | 779 | SLC-3 | Paradise Park Stormwater Improvement | St. Lucie County |  | 73.2543 | 0.078488
260000 | 2500000 | 670000 | Central IRL | SIR | IR-SouthCentral | C-25 and South Indian R | 0.36 | 0.58 | City of Fort Pierce | 0.30855 | 3985.6454 | 11.0096 | 2.0002 | 3.3971 | 0.61717 | 1229.7847 | 1310 | Fixed Single Family Units | 1310 | St. Lucie County Ft. Pierce--Paradise Park | City of Fort Pierce |  |  |  | 0 | 1 | 3.3971 | 0.61717 | 1229.7847 |  | -1 | -1 | -1 | -1 | 0 |  |  | Central IRL SIR | ** |  |  | 779 | SLC-3 | Paradise Park Stormwater Improvement | St. Lucie County |  | 141.6007 | 0.99739
260000 | 2500000 | 670000 | Central IRL | SIR | IR-SouthCentral | C-25 and South Indian R | 0.36 | 0.58 | City of Fort Pierce | 0.12763 | 3985.6454 | 11.0096 | 2.0002 | 1.4052 | 0.2553 | 508.7055 | 1310 | Fixed Single Family Units | 1310 | St. Lucie County Ft. Pierce--Paradise Park | City of Fort Pierce |  |  |  | 0 | 1 | 1.4052 | 0.2553 | 508.7055 |  | -1 | -1 | -1 | -1 | 0 |  |  | Central IRL SIR | ** |  |  | 779 | SLC-3 | Paradise Park Stormwater Improvement | St. Lucie County |  | 103.0852 | 0.41258
260000 | 2500000 | 670000 | Central IRL | SIR | IR-SouthCentral | C-25 and South Indian R | 0.36 | 0.58 | City of Fort Pierce | 0.17954 | 3951.3123 | 9.8376 | 1.4428 | 1.7663 | 0.25904 | 709.4217 | 1210 | Fixed Single Family Units | 1210 | St. Lucie County Ft. Pierce--Paradise Park | City of Fort Pierce |  |  |  | 0 | 1 | 1.7663 | 0.25904 | 709.4217 |  | -1 | -1 | -1 | -1 | 0 |  |  | Central IRL SIR | ** |  |  | 779 | SLC-3 | Paradise Park Stormwater Improvement | St. Lucie County |  | 108.1453 | 0.57536
260000 | 2500000 | 670000 | Central IRL | SIR | IR-SouthCentral | C-25 and South Indian R | 0.36 | 0.58 | City of Fort Pierce | 0.099055 | 4022.4164 | 10.8633 | 1.8991 | 1.0761 | 0.18811 | 398.4398 | 1210 | Fixed Single Family Units | 1210 | St. Lucie County Ft. Pierce--Paradise Park | City of Fort Pierce |  |  |  | 0 | 1 | 1.0761 | 0.18811 | 760.85 |  | -1 | -1 | -1 | -1 | 0 |  |  | Central IRL SIR | ** |  |  | 779 | SLC-3 | Paradise Park Stormwater Improvement | St. Lucie County |  | 116.3672 | 0.61707
260000 | 2500000 | 670000 | Central IRL | SIR | IR-SouthCentral | C-25 and South Indian R | 0.36 | 0.58 | City of Fort Pierce | 0.26081 | 4022.4164 | 10.8633 | 1.8991 | 2.8333 | 0.4953 | 1049.0859 | 1310 | Fixed Single Family Units | 1310 | St. Lucie County Ft. Pierce--Paradise Park | City of Fort Pierce |  |  |  | 0 | 1 | 2.8333 | 0.4953 | 1049.0859 |  | -1 | -1 | -1 | -1 | 0 |  |  | Central IRL SIR | ** |  |  | 779 | SLC-3 | Paradise Park Stormwater Improvement | St. Lucie County |  | 130.8382 | 0.85084
260000 | 2500000 | 670000 | Central IRL | SIR | IR-SouthCentral | C-25 and South Indian R | 0.36 | 0.58 | City of Fort Pierce | 0.037749 | 4000.1422 | 11.3383 | 2.1485 | 0.42802 | 0.081105 | 151.0028 | 1210 | Fixed Single Family Units | 1210 | St. Lucie County Ft. Pierce--Paradise Park | City of Fort Pierce |  |  |  | 0 | 1 | 0.42802 | 0.081105 | 151.0028 |  | -1 | -1 | -1 | -1 | 0 |  |  | Central IRL SIR | 75 |  |  | 779 | SLC-3 | Paradise Park Stormwater Improvement | St. Lucie County |  | 106.1566 | 0.12247
260000 | 2500000 | 670000 | Central IRL | SIR | IR-SouthCentral | C-25 and South Indian R | 0.36 | 0.58 | City of Fort Pierce | 0.1041 | 4000.1422 | 11.3383 | 2.1485 | 1.1803 | 0.22366 | 416.4186 | 1310 | Fixed Single Family Units | 1310 | St. Lucie County Ft. Pierce--Paradise Park | City of Fort Pierce |  |  |  | 0 | 1 | 1.1803 | 0.22366 | 416.4186 |  | -1 | -1 | -1 | -1 | 0 |  |  | Central IRL SIR | 76 |  |  | 779 | SLC-3 | Paradise Park Stormwater Improvement | St. Lucie County |  | 89.2074 | 0.33773
260000 | 2500000 | 670000 | Central IRL | SIR | IR-SouthCentral | C-25 and South Indian R | 0.36 | 0.58 | City of Fort Pierce | 0.27238 | 4000.1422 | 11.3383 | 2.1485 | 3.0883 | 0.58521 | 1089.5537 | 1310 | Fixed Single Family Units | 1310 | St. Lucie County Ft. Pierce--Paradise Park | City of Fort Pierce |  |  |  | 0 | 1 | 3.0883 | 0.58521 | 1089.5537 |  | -1 | -1 | -1 | -1 | 0 |  |  | Central IRL SIR | 77 |  |  | 779 | SLC-3 | Paradise Park Stormwater Improvement | St. Lucie County |  | 133.3846 | 0.88366
260000 | 2500000 | 670000 | Central IRL | SIR | IR-SouthCentral | C-25 and South Indian R | 0.36 | 0.58 | City of Fort Pierce | 0.069136 | 4000.1422 | 11.3383 | 2.1485 | 0.78389 | 0.14854 | 276.5541 | 1310 | Fixed Single Family Units | 1310 | St. Lucie County Ft. Pierce--Paradise Park | City of Fort Pierce |  |  |  | 0 | 1 | 0.78389 | 0.14854 | 276.5541 |  | -1 | -1 | -1 | -1 | 0 |  |  | Central IRL SIR | 78 |  |  | 779 | SLC-3 | Paradise Park Stormwater Improvement | St. Lucie County |  | 66.9204 | 0.22429
260000 | 2500000 | 670000 | Central IRL | SIR | IR-SouthCentral | C-25 and South Indian R | 0.36 | 0.58 | City of Fort Pierce | 0.1344 | 4000.1422 | 11.3383 | 2.1485 | 1.5239 | 0.28876 | 537.6124 | 1310 | Fixed Single Family Units | 1310 | St. Lucie County Ft. Pierce--Paradise Park | City of Fort Pierce |  |  |  | 0 | 1 | 1.5239 | 0.28876 | 537.6124 |  | -1 | -1 | -1 | -1 | 0 |  |  | Central IRL SIR | 79 |  |  | 779 | SLC-3 | Paradise Park Stormwater Improvement | St. Lucie County |  | 99.5092 | 0.43602
260000 | 2500000 | 670000 | Central IRL | SIR | IR-SouthCentral | C-25 and South Indian R | 0.36 | 0.58 | City of Fort Pierce | 0.038667 | 3984.742 | 10.8827 | 1.9391 | 0.42081 | 0.074978 | 154.0793 | 1210 | Fixed Single Family Units | 1210 | St. Lucie County Ft. Pierce--Paradise Park | City of Fort Pierce |  |  |  | 0 | 1 | 0.42081 | 0.074978 | 154.0793 |  | -1 | -1 | -1 | -1 | 0 |  |  | Central IRL SIR | 92 |  |  | 779 | SLC-3 | Paradise Park Stormwater Improvement | St. Lucie County |  | 149.3769 | 0.12496
260000 | 2500000 | 670000 | Central IRL | SIR | IR-SouthCentral | C-25 and South Indian R | 0.36 | 0.58 | City of Fort Pierce | 0.092942 | 3984.742 | 10.8827 | 1.9391 | 1.0115 | 0.18022 | 370.3514 | 1310 | Fixed Single Family Units | 1310 | St. Lucie County Ft. Pierce--Paradise Park | City of Fort Pierce |  |  |  | 0 | 1 | 1.0115 | 0.18022 | 370.3514 |  | -1 | -1 | -1 | -1 | 0 |  |  | Central IRL SIR | 93 |  |  | 779 | SLC-3 | Paradise Park Stormwater Improvement | St. Lucie County |  | 78.1569 | 0.30037
260000 | 2500000 | 670000 | Central IRL | SIR | IR-SouthCentral | C-25 and South Indian R | 0.36 | 0.58 | City of Fort Pierce | 0.00063591 | 3984.742 | 10.8827 | 1.9391 | 0.0069204 | 0.0012331 | 2.5339 | 1310 | Fixed Single Family Units | 1310 | St. Lucie County Ft. Pierce--Paradise Park | City of Fort Pierce |  |  |  | 0 | 1 | 0.0069204 | 0.0012331 | 2.5339 |  | -1 | -1 | -1 | -1 | 0 |  |  | Central IRL SIR | 94 |  |  | 779 | SLC-3 | Paradise Park Stormwater Improvement | St. Lucie County |  | 29.0615 | 0.0020551
260000 | 2500000 | 670000 | Central IRL | SIR | IR-SouthCentral | C-25 and South Indian R | 0.36 | 0.58 | City of Fort Pierce | 0.0035321 | 3984.742 | 10.8827 | 1.9391 | 0.038439 | 0.0068489 | 14.0744 | 1310 | Fixed Single Family Units | 1310 | St. Lucie County Ft. Pierce--Paradise Park | City of Fort Pierce |  |  |  | 0 | 1 | 0.038439 | 0.0068489 | 14.0744 |  | -1 | -1 | -1 | -1 | 0 |  |  | Central IRL SIR | 95 |  |  | 779 | SLC-3 | Paradise Park Stormwater Improvement | St. Lucie County |  | 87.1955 | 0.011415
260000 | 2500000 | 670000 | Central IRL | SIR | IR-SouthCentral | C-25 and South Indian R | 0.36 | 0.58 | City of Fort Pierce | 0.10914 | 3984.742 | 10.8827 | 1.9391 | 1.1877 | 0.21163 | 434.8922 | 1310 | Fixed Single Family Units | 1310 | St. Lucie County Ft. Pierce--Paradise Park | City of Fort Pierce |  |  |  | 0 | 1 | 1.1877 | 0.21163 | 434.8922 |  | -1 | -1 | -1 | -1 | 0 |  |  | Central IRL SIR | 96 |  |  | 779 | SLC-3 | Paradise Park Stormwater Improvement | St. Lucie County |  | 85.3327 | 0.35271
260000 | 2500000 | 680000 | Central IRL | SIR | IR-SouthCentral | C-25 and South Indian R | 0.36 | 0.58 | City of Fort Pierce | 0.18867 | 3966.8704 | 9.6889 | 1.558 | 1.828 | 0.29394 | 748.4243 | 1750 | Governmental | 1750 | St. Lucie County Ft. Pierce--Paradise Park | City of Fort Pierce |  |  |  | 0 | 1 | 1.828 | 0.29394 | 748.4243 |  | -1 | -1 | -1 | -1 | 0 |  |  | Central IRL SIR | ** |  |  | 779 | SLC-3 | Paradise Park Stormwater Improvement | St. Lucie County |  | 130.5555 | 0.60699
260000 | 2500000 | 690000 | Central IRL | SIR | IR-SouthCentral | C-25 and South Indian R | 0.36 | 0.58 | City of Fort Pierce | 0.0048155 | 3987.5244 | 10.3854 | 1.739 | 0.050011 | 0.0083742 | 19.202 | 1700 | Institutional (Educational,religious,health and military facilities) | 1700 | St. Lucie County Ft. Pierce--Paradise Park | City of Fort Pierce |  |  |  | 0 | 1 | 0.050011 | 0.0083742 | 19.202 |  | -1 | -1 | -1 | -1 | 0 |  |  | Central IRL SIR | ** |  |  | 779 | SLC-3 | Paradise Park Stormwater Improvement | St. Lucie County |  | 55.659 | 0.015573
260000 | 2500000 | 690000 | Central IRL | SIR | IR-SouthCentral | C-25 and South Indian R | 0.36 | 0.58 | City of Fort Pierce | 0.020195 | 3987.5244 | 10.3854 | 1.739 | 0.20973 | 0.035119 | 80.5269 | 1210 | Fixed Single Family Units | 1210 | St. Lucie County Ft. Pierce--Paradise Park | City of Fort Pierce |  |  |  | 0 | 1 | 0.20973 | 0.035119 | 80.5269 |  | -1 | -1 | -1 | -1 | 0 |  |  | Central IRL SIR | ** |  |  | 779 | SLC-3 | Paradise Park Stormwater Improvement | St. Lucie County |  | 86.3063 | 0.06531
260000 | 2500000 | 690000 | Central IRL | SIR | IR-SouthCentral | C-25 and South Indian R | 0.36 | 0.58 | City of Fort Pierce | 0.10848 | 3987.5244 | 10.3854 | 1.739 | 1.1266 | 0.18865 | 432.561 | 1310 | Fixed Single Family Units | 1310 | St. Lucie County Ft. Pierce--Paradise Park | City of Fort Pierce |  |  |  | 0 | 1 | 1.1266 | 0.18865 | 432.561 |  | -1 | -1 | -1 | -1 | 0 |  |  | Central IRL SIR | ** |  |  | 779 | SLC-3 | Paradise Park Stormwater Improvement | St. Lucie County |  | 84.2266 | 0.35082
260000 | 2500000 | 690000 | Central IRL | SIR | IR-SouthCentral | C-25 and South Indian R | 0.36 | 0.58 | City of Fort Pierce | 0.029044 | 3987.5244 | 10.3854 | 1.739 | 0.30163 | 0.050508 | 115.8137 | 1750 | Governmental | 1750 | St. Lucie County Ft. Pierce--Paradise Park | City of Fort Pierce |  |  |  | 0 | 1 | 0.30163 | 0.050508 | 115.8137 |  | -1 | -1 | -1 | -1 | 0 |  |  | Central IRL SIR | ** |  |  | 779 | SLC-3 | Paradise Park Stormwater Improvement | St. Lucie County |  | 52.3633 | 0.093928
260000 | 2500000 | 690000 | Central IRL | SIR | IR-SouthCentral | C-25 and South Indian R | 0.36 | 0.58 | City of Fort Pierce | 0.13821 | 3987.5244 | 10.3854 | 1.739 | 1.4354 | 0.24035 | 551.1138 | 1310 | Fixed Single Family Units | 1310 | St. Lucie County Ft. Pierce--Paradise Park | City of Fort Pierce |  |  |  | 0 | 1 | 1.4354 | 0.24035 | 551.1138 |  | -1 | -1 | -1 | -1 | 0 |  |  | Central IRL SIR | ** |  |  | 779 | SLC-3 | Paradise Park Stormwater Improvement | St. Lucie County |  | 93.4792 | 0.44697
260000 | 2500000 | 690000 | Central IRL | SIR | IR-SouthCentral | C-25 and South Indian R | 0.36 | 0.58 | City of Fort Pierce | 0.037743 | 4013.6252 | 11.3746 | 2.1552 | 0.42931 | 0.081342 | 151.4869 | 1210 | Fixed Single Family Units | 1210 | St. Lucie County Ft. Pierce--Paradise Park | City of Fort Pierce |  |  |  | 0 | 1 | 0.42931 | 0.081342 | 151.4869 |  | -1 | -1 | -1 | -1 | 0 |  |  | Central IRL SIR | ** |  |  | 779 | SLC-3 | Paradise Park Stormwater Improvement | St. Lucie County |  | 106.131 | 0.12286
260000 | 2500000 | 690000 | Central IRL | SIR | IR-SouthCentral | C-25 and South Indian R | 0.36 | 0.58 | City of Fort Pierce | 0.1937 | 4013.6252 | 11.3746 | 2.1552 | 2.2032 | 0.41744 | 777.421 | 1310 | Fixed Single Family Units | 1310 | St. Lucie County Ft. Pierce--Paradise Park | City of Fort Pierce |  |  |  | 0 | 1 | 2.2032 | 0.41744 | 777.421 |  | -1 | -1 | -1 | -1 | 0 |  |  | Central IRL SIR | ** |  |  | 779 | SLC-3 | Paradise Park Stormwater Improvement | St. Lucie County |  | 120.6531 | 0.63051
260000 | 2500000 | 690000 | Central IRL | SIR | IR-SouthCentral | C-25 and South Indian R | 0.36 | 0.58 | City of Fort Pierce | 0.16003 | 4013.6252 | 11.3746 | 2.1552 | 1.8203 | 0.3449 | 642.3203 | 1310 | Fixed Single Family Units | 1310 | St. Lucie County Ft. Pierce--Paradise Park | City of Fort Pierce |  |  |  | 0 | 1 | 1.8203 | 0.3449 | 642.3203 |  | -1 | -1 | -1 | -1 | 0 |  |  | Central IRL SIR | ** |  |  | 779 | SLC-3 | Paradise Park Stormwater Improvement | St. Lucie County |  | 102.2018 | 0.52094
260000 | 2500000 | 690000 | Central IRL | SIR | IR-SouthCentral | C-25 and South Indian R | 0.36 | 0.58 | City of Fort Pierce | 0.18701 | 4013.6252 | 11.3746 | 2.1552 | 2.1272 | 0.40303 | 750.5865 | 1310 | Fixed Single Family Units | 1310 | St. Lucie County Ft. Pierce--Paradise Park | City of Fort Pierce |  |  |  | 0 | 1 | 2.1272 | 0.40303 | 750.5865 |  | -1 | -1 | -1 | -1 | 0 |  |  | Central IRL SIR | ** |  |  | 779 | SLC-3 | Paradise Park Stormwater Improvement | St. Lucie County |  | 110.0933 | 0.60875
260000 | 2500000 | 690000 | Central IRL | SIR | IR-SouthCentral | C-25 and South Indian R | 0.36 | 0.58 | City of Fort Pierce | 0.03928 | 4013.6252 | 11.3746 | 2.1552 | 0.4468 | 0.084655 | 157.6563 | 1310 | Fixed Single Family Units | 1310 | St. Lucie County Ft. Pierce--Paradise Park | City of Fort Pierce |  |  |  | 0 | 1 | 0.4468 | 0.084655 | 157.6563 |  | -1 | -1 | -1 | -1 | 0 |  |  | Central IRL SIR | ** |  |  | 779 | SLC-3 | Paradise Park Stormwater Improvement | St. Lucie County |  | 54.1151 | 0.12786
260000 | 2500000 | 690000 | Central IRL | SIR | IR-SouthCentral | C-25 and South Indian R | 0.36 | 0.58 | City of Fort Pierce | 0.24621 | 4010.3447 | 10.8982 | 1.9184 | 2.6833 | 0.47234 | 987.4057 | 1210 | Fixed Single Family Units | 1210 | St. Lucie County Ft. Pierce--Paradise Park | City of Fort Pierce |  |  |  | 0 | 1 | 2.6833 | 0.47234 | 987.4057 |  | -1 | -1 | -1 | -1 | 0 |  |  | Central IRL SIR | ** |  |  | 779 | SLC-3 | Paradise Park Stormwater Improvement | St. Lucie County |  | 293.3993 | 0.80082
260000 | 2500000 | 690000 | Central IRL | SIR | IR-SouthCentral | C-25 and South Indian R | 0.36 | 0.58 | City of Fort Pierce | 0.065268 | 4010.3447 | 10.8982 | 1.9184 | 0.71131 | 0.12521 | 261.7478 | 1310 | Fixed Single Family Units | 1310 | St. Lucie County Ft. Pierce--Paradise Park | City of Fort Pierce |  |  |  | 0 | 1 | 0.71131 | 0.12521 | 261.7478 |  | -1 | -1 | -1 | -1 | 0 |  |  | Central IRL SIR | ** |  |  | 779 | SLC-3 | Paradise Park Stormwater Improvement | St. Lucie County |  | 65.822 | 0.21229
260000 | 2500000 | 690000 | Central IRL | SIR | IR-SouthCentral | C-25 and South Indian R | 0.36 | 0.58 | City of Fort Pierce | 0.016852 | 4010.3447 | 10.8982 | 1.9184 | 0.18366 | 0.03233 | 67.5835 | 1310 | Fixed Single Family Units | 1310 | St. Lucie County Ft. Pierce--Paradise Park | City of Fort Pierce |  |  |  | 0 | 1 | 0.18366 | 0.03233 | 67.5835 |  | -1 | -1 | -1 | -1 | 0 |  |  | Central IRL SIR | ** |  |  | 779 | SLC-3 | Paradise Park Stormwater Improvement | St. Lucie County |  | 39.3618 | 0.054812
260000 | 2500000 | 690000 | Central IRL | SIR | IR-SouthCentral | C-25 and South Indian R | 0.36 | 0.58 | City of Fort Pierce | 0.28943 | 4010.3447 | 10.8982 | 1.9184 | 3.1542 | 0.55524 | 1160.7073 | 1310 | Fixed Single Family Units | 1310 | St. Lucie County Ft. Pierce--Paradise Park | City of Fort Pierce |  |  |  | 0 | 1 | 3.1542 | 0.55524 | 1160.7073 |  | -1 | -1 | -1 | -1 | 0 |  |  | Central IRL SIR | ** |  |  | 779 | SLC-3 | Paradise Park Stormwater Improvement | St. Lucie County |  | 137.046 | 0.94137
260000 | 2500000 | 690000 | Central IRL | SIR | IR-SouthCentral | C-25 and South Indian R | 0.36 | 0.58 | City of Fort Pierce | 0.0021587 | 3997.5896 | 10.1393 | 1.5667 | 0.021887 | 0.0033819 | 8.6294 | 1210 | Fixed Single Family Units | 1210 | St. Lucie County Ft. Pierce--Paradise Park | City of Fort Pierce |  |  |  | 0 | 1 | 0.021887 | 0.0033819 | 8.6294 |  | -1 | -1 | -1 | -1 | 0 |  |  | Central IRL SIR | ** |  |  | 779 | SLC-3 | Paradise Park Stormwater Improvement | St. Lucie County |  | 100.3773 | 0.0069987
260000 | 2500000 | 690000 | Central IRL | SIR | IR-SouthCentral | C-25 and South Indian R | 0.36 | 0.58 | City of Fort Pierce | 0.0058285 | 3997.5896 | 10.1393 | 1.5667 | 0.059096 | 0.0091313 | 23.2998 | 1310 | Fixed Single Family Units | 1310 | St. Lucie County Ft. Pierce--Paradise Park | City of Fort Pierce |  |  |  | 0 | 1 | 0.059096 | 0.0091313 | 23.2998 |  | -1 | -1 | -1 | -1 | 0 |  |  | Central IRL SIR | ** |  |  | 779 | SLC-3 | Paradise Park Stormwater Improvement | St. Lucie County |  | 20.6568 | 0.018897
260000 | 2500000 | 690000 | Central IRL | SIR | IR-SouthCentral | C-25 and South Indian R | 0.36 | 0.58 | City of Fort Pierce | 0.054335 | 3997.5896 | 10.1393 | 1.5667 | 0.55092 | 0.085126 | 217.2102 | 1310 | Fixed Single Family Units | 1310 | St. Lucie County Ft. Pierce--Paradise Park | City of Fort Pierce |  |  |  | 0 | 1 | 0.55092 | 0.085126 | 217.2102 |  | -1 | -1 | -1 | -1 | 0 |  |  | Central IRL SIR | ** |  |  | 779 | SLC-3 | Paradise Park Stormwater Improvement | St. Lucie County |  | 74.7628 | 0.17616
260000 | 2500000 | 690000 | Central IRL | SIR | IR-SouthCentral | C-25 and South Indian R | 0.36 | 0.58 | City of Fort Pierce | 0.032115 | 3997.5896 | 10.1393 | 1.5667 | 0.32562 | 0.050313 | 128.3816 | 1310 | Fixed Single Family Units | 1310 | St. Lucie County Ft. Pierce--Paradise Park | City of Fort Pierce |  |  |  | 0 | 1 | 0.32562 | 0.050313 | 128.3816 |  | -1 | -1 | -1 | -1 | 0 |  |  | Central IRL SIR | ** |  |  | 779 | SLC-3 | Paradise Park Stormwater Improvement | St. Lucie County |  | 48.786 | 0.10412
260000 | 2500000 | 690000 | Central IRL | SIR | IR-SouthCentral | C-25 and South Indian R | 0.36 | 0.58 | City of Fort Pierce | 0.0056044 | 3985.714 | 10.3137 | 1.6612 | 0.057802 | 0.0093101 | 22.3376 | 1210 | Fixed Single Family Units | 1210 | St. Lucie County Ft. Pierce--Paradise Park | City of Fort Pierce |  |  |  | 0 | 1 | 0.057802 | 0.0093101 | 22.3376 |  | -1 | -1 | -1 | -1 | 0 |  |  | Central IRL SIR | 86 |  |  | 779 | SLC-3 | Paradise Park Stormwater Improvement | St. Lucie County |  | 101.6577 | 0.018116
260000 | 2500000 | 690000 | Central IRL | SIR | IR-SouthCentral | C-25 and South Indian R | 0.36 | 0.58 | City of Fort Pierce | 0.0082045 | 3985.714 | 10.3137 | 1.6612 | 0.084618 | 0.013629 | 32.7006 | 1310 | Fixed Single Family Units | 1310 | St. Lucie County Ft. Pierce--Paradise Park | City of Fort Pierce |  |  |  | 0 | 1 | 0.084618 | 0.013629 | 32.7006 |  | -1 | -1 | -1 | -1 | 0 |  |  | Central IRL SIR | 87 |  |  | 779 | SLC-3 | Paradise Park Stormwater Improvement | St. Lucie County |  | 49.5831 | 0.026521
260000 | 2500000 | 690000 | Central IRL | SIR | IR-SouthCentral | C-25 and South Indian R | 0.36 | 0.58 | City of Fort Pierce | 0.053741 | 3985.714 | 10.3137 | 1.6612 | 0.55427 | 0.089275 | 214.1966 | 1310 | Fixed Single Family Units | 1310 | St. Lucie County Ft. Pierce--Paradise Park | City of Fort Pierce |  |  |  | 0 | 1 | 0.55427 | 0.089275 | 214.1966 |  | -1 | -1 | -1 | -1 | 0 |  |  | Central IRL SIR | 88 |  |  | 779 | SLC-3 | Paradise Park Stormwater Improvement | St. Lucie County |  | 64.2246 | 0.17372
260000 | 2500000 | 690000 | Central IRL | SIR | IR-SouthCentral | C-25 and South Indian R | 0.36 | 0.58 | City of Fort Pierce | 0.10692 | 3985.714 | 10.3137 | 1.6612 | 1.1028 | 0.17762 | 426.1707 | 1310 | Fixed Single Family Units | 1310 | St. Lucie County Ft. Pierce--Paradise Park | City of Fort Pierce |  |  |  | 0 | 1 | 1.1028 | 0.17762 | 426.1707 |  | -1 | -1 | -1 | -1 | 0 |  |  | Central IRL SIR | 89 |  |  | 779 | SLC-3 | Paradise Park Stormwater Improvement | St. Lucie County |  | 83.6965 | 0.34564
260000 | 2500000 | 690000 | Central IRL | SIR | IR-SouthCentral | C-25 and South Indian R | 0.36 | 0.58 | City of Fort Pierce | 0.046205 | 3971.6749 | 10.0675 | 1.5496 | 0.46517 | 0.071599 | 183.511 | 1210 | Fixed Single Family Units | 1210 | St. Lucie County Ft. Pierce--Paradise Park | City of Fort Pierce |  |  |  | 0 | 1 | 0.46517 | 0.071599 | 183.511 |  | -1 | -1 | -1 | -1 | 0 |  |  | Central IRL SIR | ** |  |  | 779 | SLC-3 | Paradise Park Stormwater Improvement | St. Lucie County |  | 115.8508 | 0.14883
260000 | 2500000 | 690000 | Central IRL | SIR | IR-SouthCentral | C-25 and South Indian R | 0.36 | 0.58 | City of Fort Pierce | 0.00077199 | 3971.6749 | 10.0675 | 1.5496 | 0.0077719 | 0.0011963 | 3.0661 | 1310 | Fixed Single Family Units | 1310 | St. Lucie County Ft. Pierce--Paradise Park | City of Fort Pierce |  |  |  | 0 | 1 | 0.0077719 | 0.0011963 | 3.0661 |  | -1 | -1 | -1 | -1 | 0 |  |  | Central IRL SIR | ** |  |  | 779 | SLC-3 | Paradise Park Stormwater Improvement | St. Lucie County |  | 15.1923 | 0.0024867
260000 | 2500000 | 690000 | Central IRL | SIR | IR-SouthCentral | C-25 and South Indian R | 0.36 | 0.58 | City of Fort Pierce | 0.047323 | 3971.6749 | 10.0675 | 1.5496 | 0.47643 | 0.073332 | 187.9529 | 1310 | Fixed Single Family Units | 1310 | St. Lucie County Ft. Pierce--Paradise Park | City of Fort Pierce |  |  |  | 0 | 1 | 0.47643 | 0.073332 | 187.9529 |  | -1 | -1 | -1 | -1 | 0 |  |  | Central IRL SIR | ** |  |  | 779 | SLC-3 | Paradise Park Stormwater Improvement | St. Lucie County |  | 69.2083 | 0.15244
260000 | 2500000 | 690000 | Central IRL | SIR | IR-SouthCentral | C-25 and South Indian R | 0.36 | 0.58 | City of Fort Pierce | 0.00010409 | 3951.4986 | 10.1222 | 1.607 | 0.0010536 | 0.00016728 | 0.41132 | 1210 | Fixed Single Family Units | 1210 | St. Lucie County Ft. Pierce--Paradise Park | City of Fort Pierce |  |  |  | 0 | 1 | 0.0010536 | 0.00016728 | 0.41132 |  | -1 | -1 | -1 | -1 | 0 |  |  | Central IRL SIR | ** |  |  | 779 | SLC-3 | Paradise Park Stormwater Improvement | St. Lucie County |  | 49.7363 | 0.00033359
260000 | 2500000 | 690000 | Central IRL | SIR | IR-SouthCentral | C-25 and South Indian R | 0.36 | 0.58 | City of Fort Pierce | 0.14573 | 3951.4986 | 10.1222 | 1.607 | 1.4751 | 0.23419 | 575.8575 | 1310 | Fixed Single Family Units | 1310 | St. Lucie County Ft. Pierce--Paradise Park | City of Fort Pierce |  |  |  | 0 | 1 | 1.4751 | 0.23419 | 575.8575 |  | -1 | -1 | -1 | -1 | 0 |  |  | Central IRL SIR | ** |  |  | 779 | SLC-3 | Paradise Park Stormwater Improvement | St. Lucie County |  | 103.0927 | 0.46704
260000 | 2500000 | 690000 | Central IRL | SIR | IR-SouthCentral | C-25 and South Indian R | 0.36 | 0.58 | City of Fort Pierce | 0.0010698 | 3951.4986 | 10.1222 | 1.607 | 0.010829 | 0.0017192 | 4.2274 | 1750 | Governmental | 1750 | St. Lucie County Ft. Pierce--Paradise Park | City of Fort Pierce |  |  |  | 0 | 1 | 0.010829 | 0.0017192 | 4.2274 |  | -1 | -1 | -1 | -1 | 0 |  |  | Central IRL SIR | ** |  |  | 779 | SLC-3 | Paradise Park Stormwater Improvement | St. Lucie County |  | 20.6825 | 0.0034286
260000 | 2500000 | 690000 | Central IRL | SIR | IR-SouthCentral | C-25 and South Indian R | 0.36 | 0.58 | City of Fort Pierce | 0.050424 | 3940.1194 | 11.6238 | 2.1048 | 0.58611 | 0.10613 | 198.6749 | 1210 | Fixed Single Family Units | 1210 | St. Lucie County Ft. Pierce--Paradise Park | City of Fort Pierce |  |  |  | 0 | 1 | 0.58611 | 0.10613 | 198.6749 |  | -1 | -1 | -1 | -1 | 0 |  |  | Central IRL SIR | ** |  |  | 779 | SLC-3 | Paradise Park Stormwater Improvement | St. Lucie County |  | 130.9683 | 0.16113
260000 | 2500000 | 690000 | Central IRL | SIR | IR-SouthCentral | C-25 and South Indian R | 0.36 | 0.58 | City of Fort Pierce | 0.22697 | 3940.1194 | 11.6238 | 2.1048 | 2.6383 | 0.47773 | 894.3003 | 1310 | Fixed Single Family Units | 1310 | St. Lucie County Ft. Pierce--Paradise Park | City of Fort Pierce |  |  |  | 0 | 1 | 2.6383 | 0.47773 | 894.3003 |  | -1 | -1 | -1 | -1 | 0 |  |  | Central IRL SIR | ** |  |  | 779 | SLC-3 | Paradise Park Stormwater Improvement | St. Lucie County |  | 123.2969 | 0.7253
260000 | 2500000 | 690000 | Central IRL | SIR | IR-SouthCentral | C-25 and South Indian R | 0.36 | 0.58 | City of Fort Pierce | 0.03259 | 3940.1194 | 11.6238 | 2.1048 | 0.37882 | 0.068596 | 128.4096 | 1310 | Fixed Single Family Units | 1310 | St. Lucie County Ft. Pierce--Paradise Park | City of Fort Pierce |  |  |  | 0 | 1 | 0.37882 | 0.068596 | 128.4096 |  | -1 | -1 | -1 | -1 | 0 |  |  | Central IRL SIR | ** |  |  | 779 | SLC-3 | Paradise Park Stormwater Improvement | St. Lucie County |  | 46.3112 | 0.10414
260000 | 2500000 | 690000 | Central IRL | SIR | IR-SouthCentral | C-25 and South Indian R | 0.36 | 0.58 | City of Fort Pierce | 0.082611 | 3940.1194 | 11.6238 | 2.1048 | 0.96024 | 0.17388 | 325.4954 | 1310 | Fixed Single Family Units | 1310 | St. Lucie County Ft. Pierce--Paradise Park | City of Fort Pierce |  |  |  | 0 | 1 | 0.96024 | 0.17388 | 325.4954 |  | -1 | -1 | -1 | -1 | 0 |  |  | Central IRL SIR | ** |  |  | 779 | SLC-3 | Paradise Park Stormwater Improvement | St. Lucie County |  | 76.4107 | 0.26399
260000 | 2500000 | 700000 | Central IRL | SIR | IR-SouthCentral | C-25 and South Indian R | 0.36 | 0.58 | City of Fort Pierce | 0.26878 | 3991.1233 | 10.5289 | 1.7617 | 2.83 | 0.4735 | 1072.7426 | 1210 | Fixed Single Family Units | 1210 | St. Lucie County Ft. Pierce--Paradise Park | City of Fort Pierce |  |  |  | 0 | 1 | 2.83 | 0.4735 | 1072.7426 |  | -1 | -1 | -1 | -1 | 0 |  |  | Central IRL SIR | ** |  |  | 779 | SLC-3 | Paradise Park Stormwater Improvement | St. Lucie County |  | 236.3697 | 0.87003
260000 | 2500000 | 700000 | Central IRL | SIR | IR-SouthCentral | C-25 and South Indian R | 0.36 | 0.58 | City of Fort Pierce | 0.046423 | 3991.1233 | 10.5289 | 1.7617 | 0.48879 | 0.081782 | 185.2804 | 1310 | Fixed Single Family Units | 1310 | St. Lucie County Ft. Pierce--Paradise Park | City of Fort Pierce |  |  |  | 0 | 1 | 0.48879 | 0.081782 | 185.2804 |  | -1 | -1 | -1 | -1 | 0 |  |  | Central IRL SIR | ** |  |  | 779 | SLC-3 | Paradise Park Stormwater Improvement | St. Lucie County |  | 57.5501 | 0.15027
260000 | 2500000 | 700000 | Central IRL | SIR | IR-SouthCentral | C-25 and South Indian R | 0.36 | 0.58 | City of Fort Pierce | 0.084217 | 3991.1233 | 10.5289 | 1.7617 | 0.88671 | 0.14836 | 336.1202 | 1310 | Fixed Single Family Units | 1310 | St. Lucie County Ft. Pierce--Paradise Park | City of Fort Pierce |  |  |  | 0 | 1 | 0.88671 | 0.14836 | 336.1202 |  | -1 | -1 | -1 | -1 | 0 |  |  | Central IRL SIR | ** |  |  | 779 | SLC-3 | Paradise Park Stormwater Improvement | St. Lucie County |  | 73.8608 | 0.2726
260000 | 2500000 | 700000 | Central IRL | SIR | IR-SouthCentral | C-25 and South Indian R | 0.36 | 0.58 | City of Fort Pierce | 0.030875 | 3991.1233 | 10.5289 | 1.7617 | 0.32508 | 0.054391 | 123.2244 | 1310 | Fixed Single Family Units | 1310 | St. Lucie County Ft. Pierce--Paradise Park | City of Fort Pierce |  |  |  | 0 | 1 | 0.32508 | 0.054391 | 123.2244 |  | -1 | -1 | -1 | -1 | 0 |  |  | Central IRL SIR | ** |  |  | 779 | SLC-3 | Paradise Park Stormwater Improvement | St. Lucie County |  | 47.5617 | 0.099939
260000 | 2500000 | 700000 | Central IRL | SIR | IR-SouthCentral | C-25 and South Indian R | 0.36 | 0.58 | City of Fort Pierce | 0.094098 | 3991.1233 | 10.5289 | 1.7617 | 0.99075 | 0.16577 | 375.5571 | 1310 | Fixed Single Family Units | 1310 | St. Lucie County Ft. Pierce--Paradise Park | City of Fort Pierce |  |  |  | 0 | 1 | 0.99075 | 0.16577 | 375.5571 |  | -1 | -1 | -1 | -1 | 0 |  |  | Central IRL SIR | ** |  |  | 779 | SLC-3 | Paradise Park Stormwater Improvement | St. Lucie County |  | 79.0828 | 0.30459
260000 | 2500000 | 700000 | Central IRL | SIR | IR-SouthCentral | C-25 and South Indian R | 0.36 | 0.58 | City of Fort Pierce | 0.003379 | 3994.5352 | 10.4474 | 1.7191 | 0.035301 | 0.0058086 | 13.4974 | 1210 | Fixed Single Family Units | 1210 | St. Lucie County Ft. Pierce--Paradise Park | City of Fort Pierce |  |  |  | 0 | 1 | 0.035301 | 0.0058086 | 13.4974 |  | -1 | -1 | -1 | -1 | 0 |  |  | Central IRL SIR | 90 |  |  | 779 | SLC-3 | Paradise Park Stormwater Improvement | St. Lucie County |  | 63.5384 | 0.010947
260000 | 2500000 | 700000 | Central IRL | SIR | IR-SouthCentral | C-25 and South Indian R | 0.36 | 0.58 | City of Fort Pierce | 0.13095 | 3994.5352 | 10.4474 | 1.7191 | 1.3681 | 0.22511 | 523.0813 | 1310 | Fixed Single Family Units | 1310 | St. Lucie County Ft. Pierce--Paradise Park | City of Fort Pierce |  |  |  | 0 | 1 | 1.3681 | 0.22511 | 523.0813 |  | -1 | -1 | -1 | -1 | 0 |  |  | Central IRL SIR | 91 |  |  | 779 | SLC-3 | Paradise Park Stormwater Improvement | St. Lucie County |  | 96.2756 | 0.42423
260000 | 2500000 | 700000 | Central IRL | SIR | IR-SouthCentral | C-25 and South Indian R | 0.36 | 0.58 | City of Fort Pierce | 0.018912 | 3990.1708 | 10.4909 | 1.7439 | 0.1984 | 0.03298 | 75.4614 | 1210 | Fixed Single Family Units | 1210 | St. Lucie County Ft. Pierce--Paradise Park | City of Fort Pierce |  |  |  | 0 | 1 | 0.1984 | 0.03298 | 75.4614 |  | -1 | -1 | -1 | -1 | 0 |  |  | Central IRL SIR | ** |  |  | 779 | SLC-3 | Paradise Park Stormwater Improvement | St. Lucie County |  | 56.8075 | 0.061201
260000 | 2500000 | 700000 | Central IRL | SIR | IR-SouthCentral | C-25 and South Indian R | 0.36 | 0.58 | City of Fort Pierce | 0.12331 | 3990.1708 | 10.4909 | 1.7439 | 1.2936 | 0.21504 | 492.0217 | 1310 | Fixed Single Family Units | 1310 | St. Lucie County Ft. Pierce--Paradise Park | City of Fort Pierce |  |  |  | 0 | 1 | 1.2936 | 0.21504 | 492.0217 |  | -1 | -1 | -1 | -1 | 0 |  |  | Central IRL SIR | ** |  |  | 779 | SLC-3 | Paradise Park Stormwater Improvement | St. Lucie County |  | 90.1214 | 0.39904
260000 | 2500000 | 700000 | Central IRL | SIR | IR-SouthCentral | C-25 and South Indian R | 0.36 | 0.58 | City of Fort Pierce | 0.034189 | 3990.1708 | 10.4909 | 1.7439 | 0.35867 | 0.059622 | 136.4193 | 1310 | Fixed Single Family Units | 1310 | St. Lucie County Ft. Pierce--Paradise Park | City of Fort Pierce |  |  |  | 0 | 1 | 0.35867 | 0.059622 | 136.4193 |  | -1 | -1 | -1 | -1 | 0 |  |  | Central IRL SIR | ** |  |  | 779 | SLC-3 | Paradise Park Stormwater Improvement | St. Lucie County |  | 62.274 | 0.11064
260000 | 2500000 | 700000 | Central IRL | SIR | IR-SouthCentral | C-25 and South Indian R | 0.36 | 0.58 | City of Fort Pierce | 0.25763 | 3985.6242 | 10.576 | 1.789 | 2.7247 | 0.46091 | 1026.8234 | 1210 | Fixed Single Family Units | 1210 | St. Lucie County Ft. Pierce--Paradise Park | City of Fort Pierce |  |  |  | 0 | 1 | 2.7247 | 0.46091 | 1026.8234 |  | -1 | -1 | -1 | -1 | 0 |  |  | Central IRL SIR | ** |  |  | 779 | SLC-3 | Paradise Park Stormwater Improvement | St. Lucie County |  | 200.2582 | 0.83278
260000 | 2500000 | 700000 | Central IRL | SIR | IR-SouthCentral | C-25 and South Indian R | 0.36 | 0.58 | City of Fort Pierce | 0.085942 | 3985.6242 | 10.576 | 1.789 | 0.90892 | 0.15375 | 342.5309 | 1310 | Fixed Single Family Units | 1310 | St. Lucie County Ft. Pierce--Paradise Park | City of Fort Pierce |  |  |  | 0 | 1 | 0.90892 | 0.15375 | 342.5309 |  | -1 | -1 | -1 | -1 | 0 |  |  | Central IRL SIR | ** |  |  | 779 | SLC-3 | Paradise Park Stormwater Improvement | St. Lucie County |  | 74.6274 | 0.2778
260000 | 2500000 | 700000 | Central IRL | SIR | IR-SouthCentral | C-25 and South Indian R | 0.36 | 0.58 | City of Fort Pierce | 0.035059 | 3985.6242 | 10.576 | 1.789 | 0.37079 | 0.062723 | 139.7336 | 1310 | Fixed Single Family Units | 1310 | St. Lucie County Ft. Pierce--Paradise Park | City of Fort Pierce |  |  |  | 0 | 1 | 0.37079 | 0.062723 | 139.7336 |  | -1 | -1 | -1 | -1 | 0 |  |  | Central IRL SIR | ** |  |  | 779 | SLC-3 | Paradise Park Stormwater Improvement | St. Lucie County |  | 52.8467 | 0.11333
260000 | 2500000 | 700000 | Central IRL | SIR | IR-SouthCentral | C-25 and South Indian R | 0.36 | 0.58 | City of Fort Pierce | 0.049486 | 3985.6242 | 10.576 | 1.789 | 0.52337 | 0.088533 | 197.2343 | 1310 | Fixed Single Family Units | 1310 | St. Lucie County Ft. Pierce--Paradise Park | City of Fort Pierce |  |  |  | 0 | 1 | 0.52337 | 0.088533 | 197.2343 |  | -1 | -1 | -1 | -1 | 0 |  |  | Central IRL SIR | ** |  |  | 779 | SLC-3 | Paradise Park Stormwater Improvement | St. Lucie County |  | 56.7543 | 0.15996
260000 | 2500000 | 700000 | Central IRL | SIR | IR-SouthCentral | C-25 and South Indian R | 0.36 | 0.58 | City of Fort Pierce | 0.072045 | 3985.6242 | 10.576 | 1.789 | 0.76194 | 0.12889 | 287.1427 | 1310 | Fixed Single Family Units | 1310 | St. Lucie County Ft. Pierce--Paradise Park | City of Fort Pierce |  |  |  | 0 | 1 | 0.76194 | 0.12889 | 287.1427 |  | -1 | -1 | -1 | -1 | 0 |  |  | Central IRL SIR | ** |  |  | 779 | SLC-3 | Paradise Park Stormwater Improvement | St. Lucie County |  | 68.621 | 0.23288
260000 | 2500000 | 700000 | Central IRL | SIR | IR-SouthCentral | C-25 and South Indian R | 0.36 | 0.58 | City of Fort Pierce | 0.037865 | 3985.6242 | 10.576 | 1.789 | 0.40046 | 0.067743 | 150.9174 | 1310 | Fixed Single Family Units | 1310 | St. Lucie County Ft. Pierce--Paradise Park | City of Fort Pierce |  |  |  | 0 | 1 | 0.40046 | 0.067743 | 150.9174 |  | -1 | -1 | -1 | -1 | 0 |  |  | Central IRL SIR | ** |  |  | 779 | SLC-3 | Paradise Park Stormwater Improvement | St. Lucie County |  | 50.9822 | 0.1224
260000 | 2500000 | 700000 | Central IRL | SIR | IR-SouthCentral | C-25 and South Indian R | 0.36 | 0.58 | City of Fort Pierce | 0.00043603 | 3979.7367 | 10.684 | 1.8463 | 0.0046585 | 0.00080506 | 1.7353 | 1210 | Fixed Single Family Units | 1210 | St. Lucie County Ft. Pierce--Paradise Park | City of Fort Pierce |  |  |  | 0 | 1 | 0.0046585 | 0.00080506 | 1.7353 |  | -1 | -1 | -1 | -1 | 0 |  |  | Central IRL SIR | ** |  |  | 779 | SLC-3 | Paradise Park Stormwater Improvement | St. Lucie County |  | 20.5316 | 0.0014074
260000 | 2500000 | 700000 | Central IRL | SIR | IR-SouthCentral | C-25 and South Indian R | 0.36 | 0.58 | City of Fort Pierce | 0.057784 | 3979.7367 | 10.684 | 1.8463 | 0.61737 | 0.10669 | 229.9649 | 1310 | Fixed Single Family Units | 1310 | St. Lucie County Ft. Pierce--Paradise Park | City of Fort Pierce |  |  |  | 0 | 1 | 0.61737 | 0.10669 | 229.9649 |  | -1 | -1 | -1 | -1 | 0 |  |  | Central IRL SIR | ** |  |  | 779 | SLC-3 | Paradise Park Stormwater Improvement | St. Lucie County |  | 67.0698 | 0.18651
260000 | 2500000 | 700000 | Central IRL | SIR | IR-SouthCentral | C-25 and South Indian R | 0.36 | 0.58 | City of Fort Pierce | 0.17361 | 3991.4296 | 10.985 | 1.9835 | 1.9071 | 0.34435 | 692.9425 | 1210 | Fixed Single Family Units | 1210 | St. Lucie County Ft. Pierce--Paradise Park | City of Fort Pierce |  |  |  | 0 | 1 | 1.9071 | 0.34435 | 692.9425 |  | -1 | -1 | -1 | -1 | 0 |  |  | Central IRL SIR | ** |  |  | 779 | SLC-3 | Paradise Park Stormwater Improvement | St. Lucie County |  | 238.1503 | 0.562
260000 | 2500000 | 700000 | Central IRL | SIR | IR-SouthCentral | C-25 and South Indian R | 0.36 | 0.58 | City of Fort Pierce | 0.18289 | 3991.4296 | 10.985 | 1.9835 | 2.0091 | 0.36277 | 730.0085 | 1310 | Fixed Single Family Units | 1310 | St. Lucie County Ft. Pierce--Paradise Park | City of Fort Pierce |  |  |  | 0 | 1 | 2.0091 | 0.36277 | 730.0085 |  | -1 | -1 | -1 | -1 | 0 |  |  | Central IRL SIR | ** |  |  | 779 | SLC-3 | Paradise Park Stormwater Improvement | St. Lucie County |  | 108.8568 | 0.59206
260000 | 2500000 | 700000 | Central IRL | SIR | IR-SouthCentral | C-25 and South Indian R | 0.36 | 0.58 | City of Fort Pierce | 0.097727 | 3991.4296 | 10.985 | 1.9835 | 1.0735 | 0.19384 | 390.0716 | 1310 | Fixed Single Family Units | 1310 | St. Lucie County Ft. Pierce--Paradise Park | City of Fort Pierce |  |  |  | 0 | 1 | 1.0735 | 0.19384 | 390.0716 |  | -1 | -1 | -1 | -1 | 0 |  |  | Central IRL SIR | ** |  |  | 779 | SLC-3 | Paradise Park Stormwater Improvement | St. Lucie County |  | 83.4573 | 0.31636
260000 | 2500000 | 700000 | Central IRL | SIR | IR-SouthCentral | C-25 and South Indian R | 0.36 | 0.58 | City of Fort Pierce | 0.16353 | 3991.4296 | 10.985 | 1.9835 | 1.7964 | 0.32437 | 652.7367 | 1310 | Fixed Single Family Units | 1310 | St. Lucie County Ft. Pierce--Paradise Park | City of Fort Pierce |  |  |  | 0 | 1 | 1.7964 | 0.32437 | 652.7367 |  | -1 | -1 | -1 | -1 | 0 |  |  | Central IRL SIR | ** |  |  | 779 | SLC-3 | Paradise Park Stormwater Improvement | St. Lucie County |  | 106.8942 | 0.52939
260000 | 2500000 | 700000 | Central IRL | SIR | IR-SouthCentral | C-25 and South Indian R | 0.36 | 0.58 | City of Fort Pierce | 0.19106 | 3985.3858 | 10.3725 | 1.6841 | 1.9818 | 0.32176 | 761.452 | 1210 | Fixed Single Family Units | 1210 | St. Lucie County Ft. Pierce--Paradise Park | City of Fort Pierce |  |  |  | 0 | 1 | 1.9818 | 0.32176 | 761.452 |  | -1 | -1 | -1 | -1 | 0 |  |  | Central IRL SIR | ** |  |  | 779 | SLC-3 | Paradise Park Stormwater Improvement | St. Lucie County |  | 241.7357 | 0.61756
260000 | 2500000 | 700000 | Central IRL | SIR | IR-SouthCentral | C-25 and South Indian R | 0.36 | 0.58 | City of Fort Pierce | 0.11304 | 3985.3858 | 10.3725 | 1.6841 | 1.1725 | 0.19036 | 450.4907 | 1310 | Fixed Single Family Units | 1310 | St. Lucie County Ft. Pierce--Paradise Park | City of Fort Pierce |  |  |  | 0 | 1 | 1.1725 | 0.19036 | 450.4907 |  | -1 | -1 | -1 | -1 | 0 |  |  | Central IRL SIR | ** |  |  | 779 | SLC-3 | Paradise Park Stormwater Improvement | St. Lucie County |  | 85.6208 | 0.36536
260000 | 2500000 | 700000 | Central IRL | SIR | IR-SouthCentral | C-25 and South Indian R | 0.36 | 0.58 | City of Fort Pierce | 0.045217 | 3985.3858 | 10.3725 | 1.6841 | 0.46901 | 0.076149 | 180.2072 | 1310 | Fixed Single Family Units | 1310 | St. Lucie County Ft. Pierce--Paradise Park | City of Fort Pierce |  |  |  | 0 | 1 | 0.46901 | 0.076149 | 180.2072 |  | -1 | -1 | -1 | -1 | 0 |  |  | Central IRL SIR | ** |  |  | 779 | SLC-3 | Paradise Park Stormwater Improvement | St. Lucie County |  | 62.2213 | 0.14615
260000 | 2500000 | 700000 | Central IRL | SIR | IR-SouthCentral | C-25 and South Indian R | 0.36 | 0.58 | City of Fort Pierce | 0.025401 | 3985.3858 | 10.3725 | 1.6841 | 0.26347 | 0.042777 | 101.2327 | 1310 | Fixed Single Family Units | 1310 | St. Lucie County Ft. Pierce--Paradise Park | City of Fort Pierce |  |  |  | 0 | 1 | 0.26347 | 0.042777 | 101.2327 |  | -1 | -1 | -1 | -1 | 0 |  |  | Central IRL SIR | ** |  |  | 779 | SLC-3 | Paradise Park Stormwater Improvement | St. Lucie County |  | 40.8809 | 0.082103
260000 | 2500000 | 700000 | Central IRL | SIR | IR-SouthCentral | C-25 and South Indian R | 0.36 | 0.58 | City of Fort Pierce | 0.15937 | 4022.7858 | 11.179 | 2.0386 | 1.7816 | 0.32489 | 641.0965 | 1210 | Fixed Single Family Units | 1210 | St. Lucie County Ft. Pierce--Paradise Park | City of Fort Pierce |  |  |  | 0 | 1 | 1.7816 | 0.32489 | 641.0965 |  | -1 | -1 | -1 | -1 | 0 |  |  | Central IRL SIR | ** |  |  | 779 | SLC-3 | Paradise Park Stormwater Improvement | St. Lucie County |  | 139.2621 | 0.51995
260000 | 2500000 | 700000 | Central IRL | SIR | IR-SouthCentral | C-25 and South Indian R | 0.36 | 0.58 | City of Fort Pierce | 0.014328 | 4022.7858 | 11.179 | 2.0386 | 0.16017 | 0.029209 | 57.6384 | 1310 | Fixed Single Family Units | 1310 | St. Lucie County Ft. Pierce--Paradise Park | City of Fort Pierce |  |  |  | 0 | 1 | 0.16017 | 0.029209 | 57.6384 |  | -1 | -1 | -1 | -1 | 0 |  |  | Central IRL SIR | ** |  |  | 779 | SLC-3 | Paradise Park Stormwater Improvement | St. Lucie County |  | 40.691 | 0.046746
260000 | 2500000 | 700000 | Central IRL | SIR | IR-SouthCentral | C-25 and South Indian R | 0.36 | 0.58 | City of Fort Pierce | 0.066513 | 4022.7858 | 11.179 | 2.0386 | 0.74355 | 0.1356 | 267.5693 | 1310 | Fixed Single Family Units | 1310 | St. Lucie County Ft. Pierce--Paradise Park | City of Fort Pierce |  |  |  | 0 | 1 | 0.74355 | 0.1356 | 267.5693 |  | -1 | -1 | -1 | -1 | 0 |  |  | Central IRL SIR | ** |  |  | 779 | SLC-3 | Paradise Park Stormwater Improvement | St. Lucie County |  | 65.6517 | 0.21701
260000 | 2500000 | 700000 | Central IRL | SIR | IR-SouthCentral | C-25 and South Indian R | 0.36 | 0.58 | City of Fort Pierce | 0.00015904 | 4022.7858 | 11.179 | 2.0386 | 0.0017779 | 0.00032422 | 0.63977 | 1310 | Fixed Single Family Units | 1310 | St. Lucie County Ft. Pierce--Paradise Park | City of Fort Pierce |  |  |  | 0 | 1 | 0.0017779 | 0.00032422 | 0.63977 |  | -1 | -1 | -1 | -1 | 0 |  |  | Central IRL SIR | ** |  |  | 779 | SLC-3 | Paradise Park Stormwater Improvement | St. Lucie County |  | 7.727 | 0.00051887
260000 | 2500000 | 700000 | Central IRL | SIR | IR-SouthCentral | C-25 and South Indian R | 0.36 | 0.58 | City of Fort Pierce | 0.22188 | 4022.7858 | 11.179 | 2.0386 | 2.4805 | 0.45234 | 892.5956 | 1310 | Fixed Single Family Units | 1310 | St. Lucie County Ft. Pierce--Paradise Park | City of Fort Pierce |  |  |  | 0 | 1 | 2.4805 | 0.45234 | 892.5956 |  | -1 | -1 | -1 | -1 | 0 |  |  | Central IRL SIR | ** |  |  | 779 | SLC-3 | Paradise Park Stormwater Improvement | St. Lucie County |  | 120.7481 | 0.72392
260000 | 2500000 | 700000 | Central IRL | SIR | IR-SouthCentral | C-25 and South Indian R | 0.36 | 0.58 | City of Fort Pierce | 0.12302 | 4022.7858 | 11.179 | 2.0386 | 1.3752 | 0.25078 | 494.8644 | 1310 | Fixed Single Family Units | 1310 | St. Lucie County Ft. Pierce--Paradise Park | City of Fort Pierce |  |  |  | 0 | 1 | 1.3752 | 0.25078 | 494.8644 |  | -1 | -1 | -1 | -1 | 0 |  |  | Central IRL SIR | ** |  |  | 779 | SLC-3 | Paradise Park Stormwater Improvement | St. Lucie County |  | 94.0674 | 0.40135
260000 | 2500000 | 700000 | Central IRL | SIR | IR-SouthCentral | C-25 and South Indian R | 0.36 | 0.58 | City of Fort Pierce | 0.10941 | 3995.5645 | 11.152 | 2.0615 | 1.2202 | 0.22555 | 437.1698 | 1210 | Fixed Single Family Units | 1210 | St. Lucie County Ft. Pierce--Paradise Park | City of Fort Pierce |  |  |  | 0 | 1 | 1.2202 | 0.22555 | 437.1698 |  | -1 | -1 | -1 | -1 | 0 |  |  | Central IRL SIR | 97 |  |  | 779 | SLC-3 | Paradise Park Stormwater Improvement | St. Lucie County |  | 227.7814 | 0.35456
260000 | 2500000 | 700000 | Central IRL | SIR | IR-SouthCentral | C-25 and South Indian R | 0.36 | 0.58 | City of Fort Pierce | 0.27885 | 3995.5645 | 11.152 | 2.0615 | 3.1097 | 0.57485 | 1114.1663 | 1310 | Fixed Single Family Units | 1310 | St. Lucie County Ft. Pierce--Paradise Park | City of Fort Pierce |  |  |  | 0 | 1 | 3.1097 | 0.57485 | 1114.1663 |  | -1 | -1 | -1 | -1 | 0 |  |  | Central IRL SIR | 98 |  |  | 779 | SLC-3 | Paradise Park Stormwater Improvement | St. Lucie County |  | 138.6731 | 0.90362
260000 | 2500000 | 700000 | Central IRL | SIR | IR-SouthCentral | C-25 and South Indian R | 0.36 | 0.58 | City of Fort Pierce | 0.14881 | 3995.5645 | 11.152 | 2.0615 | 1.6595 | 0.30677 | 594.5728 | 1310 | Fixed Single Family Units | 1310 | St. Lucie County Ft. Pierce--Paradise Park | City of Fort Pierce |  |  |  | 0 | 1 | 1.6595 | 0.30677 | 594.5728 |  | -1 | -1 | -1 | -1 | 0 |  |  | Central IRL SIR | 99 |  |  | 779 | SLC-3 | Paradise Park Stormwater Improvement | St. Lucie County |  | 99.1758 | 0.48222
260000 | 2500000 | 700000 | Central IRL | SIR | IR-SouthCentral | C-25 and South Indian R | 0.36 | 0.58 | City of Fort Pierce | 0.080691 | 3995.5645 | 11.152 | 2.0615 | 0.89986 | 0.16634 | 322.4049 | 1310 | Fixed Single Family Units | 1310 | St. Lucie County Ft. Pierce--Paradise Park | City of Fort Pierce |  |  |  | 0 | 1 | 0.89986 | 0.16634 | 322.4049 |  | -1 | -1 | -1 | -1 | 0 |  |  | Central IRL SIR | ** |  |  | 779 | SLC-3 | Paradise Park Stormwater Improvement | St. Lucie County |  | 72.8678 | 0.26148
260000 | 2500000 | 700000 | Central IRL | SIR | IR-SouthCentral | C-25 and South Indian R | 0.36 | 0.58 | City of Fort Pierce | 0.035572 | 4014.6792 | 10.7625 | 1.8543 | 0.38284 | 0.06596 | 142.8085 | 1210 | Fixed Single Family Units | 1210 | St. Lucie County Ft. Pierce--Paradise Park | City of Fort Pierce |  |  |  | 0 | 1 | 0.38284 | 0.06596 | 142.8085 |  | -1 | -1 | -1 | -1 | 0 |  |  | Central IRL SIR | ** |  |  | 779 | SLC-3 | Paradise Park Stormwater Improvement | St. Lucie County |  | 105.7956 | 0.11582
260000 | 2500000 | 700000 | Central IRL | SIR | IR-SouthCentral | C-25 and South Indian R | 0.36 | 0.58 | City of Fort Pierce | 0.17506 | 4014.6792 | 10.7625 | 1.8543 | 1.8841 | 0.32461 | 702.813 | 1310 | Fixed Single Family Units | 1310 | St. Lucie County Ft. Pierce--Paradise Park | City of Fort Pierce |  |  |  | 0 | 1 | 1.8841 | 0.32461 | 702.813 |  | -1 | -1 | -1 | -1 | 0 |  |  | Central IRL SIR | ** |  |  | 779 | SLC-3 | Paradise Park Stormwater Improvement | St. Lucie County |  | 106.4802 | 0.57
260000 | 2500000 | 700000 | Central IRL | SIR | IR-SouthCentral | C-25 and South Indian R | 0.36 | 0.58 | City of Fort Pierce | 0.14899 | 4014.6792 | 10.7625 | 1.8543 | 1.6035 | 0.27627 | 598.1521 | 1310 | Fixed Single Family Units | 1310 | St. Lucie County Ft. Pierce--Paradise Park | City of Fort Pierce |  |  |  | 0 | 1 | 1.6035 | 0.27627 | 598.1521 |  | -1 | -1 | -1 | -1 | 0 |  |  | Central IRL SIR | ** |  |  | 779 | SLC-3 | Paradise Park Stormwater Improvement | St. Lucie County |  | 98.3639 | 0.48512
260000 | 2500000 | 710000 | Central IRL | SIR | IR-SouthCentral | C-25 and South Indian R | 0.36 | 0.58 | City of Fort Pierce | 0.0097089 | 3981.8502 | 10.222 | 1.6152 | 0.099244 | 0.015682 | 38.6592 | 1210 | Fixed Single Family Units | 1210 | St. Lucie County Ft. Pierce--Paradise Park | City of Fort Pierce |  |  |  | 0 | 1 | 0.099244 | 0.015682 | 38.6592 |  | -1 | -1 | -1 | -1 | 0 |  |  | Central IRL SIR | ** |  |  | 779 | SLC-3 | Paradise Park Stormwater Improvement | St. Lucie County |  | 97.2611 | 0.031354
260000 | 2500000 | 710000 | Central IRL | SIR | IR-SouthCentral | C-25 and South Indian R | 0.36 | 0.58 | City of Fort Pierce | 0.09535 | 3981.8502 | 10.222 | 1.6152 | 0.97467 | 0.15401 | 379.6693 | 1310 | Fixed Single Family Units | 1310 | St. Lucie County Ft. Pierce--Paradise Park | City of Fort Pierce |  |  |  | 0 | 1 | 0.97467 | 0.15401 | 379.6693 |  | -1 | -1 | -1 | -1 | 0 |  |  | Central IRL SIR | ** |  |  | 779 | SLC-3 | Paradise Park Stormwater Improvement | St. Lucie County |  | 78.6501 | 0.30792
260000 | 2500000 | 710000 | Central IRL | SIR | IR-SouthCentral | C-25 and South Indian R | 0.36 | 0.58 | City of Fort Pierce | 0.033564 | 3981.8502 | 10.222 | 1.6152 | 0.3431 | 0.054215 | 133.6487 | 1310 | Fixed Single Family Units | 1310 | St. Lucie County Ft. Pierce--Paradise Park | City of Fort Pierce |  |  |  | 0 | 1 | 0.3431 | 0.054215 | 133.6487 |  | -1 | -1 | -1 | -1 | 0 |  |  | Central IRL SIR | ** |  |  | 779 | SLC-3 | Paradise Park Stormwater Improvement | St. Lucie County |  | 51.1108 | 0.10839
260000 | 2500000 | 710000 | Central IRL | SIR | IR-SouthCentral | C-25 and South Indian R | 0.36 | 0.58 | City of Fort Pierce | 0.22369 | 3988.1813 | 10.8546 | 1.9227 | 2.4281 | 0.43008 | 892.1232 | 1210 | Fixed Single Family Units | 1210 | St. Lucie County Ft. Pierce--Paradise Park | City of Fort Pierce |  |  |  | 0 | 1 | 2.4281 | 0.43008 | 892.1232 |  | -1 | -1 | -1 | -1 | 0 |  |  | Central IRL SIR | ** |  |  | 779 | SLC-3 | Paradise Park Stormwater Improvement | St. Lucie County |  | 199.5075 | 0.72354
260000 | 2500000 | 710000 | Central IRL | SIR | IR-SouthCentral | C-25 and South Indian R | 0.36 | 0.58 | City of Fort Pierce | 0.097541 | 3988.1813 | 10.8546 | 1.9227 | 1.0588 | 0.18754 | 389.0106 | 1310 | Fixed Single Family Units | 1310 | St. Lucie County Ft. Pierce--Paradise Park | City of Fort Pierce |  |  |  | 0 | 1 | 1.0588 | 0.18754 | 389.0106 |  | -1 | -1 | -1 | -1 | 0 |  |  | Central IRL SIR | ** |  |  | 779 | SLC-3 | Paradise Park Stormwater Improvement | St. Lucie County |  | 100.3904 | 0.3155
260000 | 2500000 | 710000 | Central IRL | SIR | IR-SouthCentral | C-25 and South Indian R | 0.36 | 0.58 | City of Fort Pierce | 0.011816 | 3988.1813 | 10.8546 | 1.9227 | 0.12826 | 0.022718 | 47.1246 | 1310 | Fixed Single Family Units | 1310 | St. Lucie County Ft. Pierce--Paradise Park | City of Fort Pierce |  |  |  | 0 | 1 | 0.12826 | 0.022718 | 47.1246 |  | -1 | -1 | -1 | -1 | 0 |  |  | Central IRL SIR | ** |  |  | 779 | SLC-3 | Paradise Park Stormwater Improvement | St. Lucie County |  | 29.7559 | 0.038219
260000 | 2500000 | 710000 | Central IRL | SIR | IR-SouthCentral | C-25 and South Indian R | 0.36 | 0.58 | City of Fort Pierce | 0.020857 | 3988.1813 | 10.8546 | 1.9227 | 0.22639 | 0.040101 | 83.1808 | 1310 | Fixed Single Family Units | 1310 | St. Lucie County Ft. Pierce--Paradise Park | City of Fort Pierce |  |  |  | 0 | 1 | 0.22639 | 0.040101 | 83.1808 |  | -1 | -1 | -1 | -1 | 0 |  |  | Central IRL SIR | ** |  |  | 779 | SLC-3 | Paradise Park Stormwater Improvement | St. Lucie County |  | 55.9463 | 0.067462
260000 | 2500000 | 710000 | Central IRL | SIR | IR-SouthCentral | C-25 and South Indian R | 0.36 | 0.58 | City of Fort Pierce | 0.26386 | 3988.1813 | 10.8546 | 1.9227 | 2.8641 | 0.50731 | 1052.3136 | 1310 | Fixed Single Family Units | 1310 | St. Lucie County Ft. Pierce--Paradise Park | City of Fort Pierce |  |  |  | 0 | 1 | 2.8641 | 0.50731 | 1052.3136 |  | -1 | -1 | -1 | -1 | 0 |  |  | Central IRL SIR | ** |  |  | 779 | SLC-3 | Paradise Park Stormwater Improvement | St. Lucie County |  | 135.4947 | 0.85346
260000 | 2500000 | 710000 | Central IRL | SIR | IR-SouthCentral | C-25 and South Indian R | 0.36 | 0.58 | City of Fort Pierce | 0.14609 | 3973.8986 | 10.7573 | 1.8979 | 1.5716 | 0.27726 | 580.5561 | 1210 | Fixed Single Family Units | 1210 | St. Lucie County Ft. Pierce--Paradise Park | City of Fort Pierce |  |  |  | 0 | 1 | 1.5716 | 0.27726 | 580.5561 |  | -1 | -1 | -1 | -1 | 0 |  |  | Central IRL SIR | ** |  |  | 779 | SLC-3 | Paradise Park Stormwater Improvement | St. Lucie County |  | 162.0324 | 0.47085
260000 | 2500000 | 710000 | Central IRL | SIR | IR-SouthCentral | C-25 and South Indian R | 0.36 | 0.58 | City of Fort Pierce | 0.2137 | 3973.8986 | 10.7573 | 1.8979 | 2.2989 | 0.40558 | 849.2309 | 1310 | Fixed Single Family Units | 1310 | St. Lucie County Ft. Pierce--Paradise Park | City of Fort Pierce |  |  |  | 0 | 1 | 2.2989 | 0.40558 | 849.2309 |  | -1 | -1 | -1 | -1 | 0 |  |  | Central IRL SIR | ** |  |  | 779 | SLC-3 | Paradise Park Stormwater Improvement | St. Lucie County |  | 129.1496 | 0.68875
260000 | 2500000 | 710000 | Central IRL | SIR | IR-SouthCentral | C-25 and South Indian R | 0.36 | 0.58 | City of Fort Pierce | 0.019926 | 3973.8986 | 10.7573 | 1.8979 | 0.21435 | 0.037816 | 79.1822 | 1750 | Governmental | 1750 | St. Lucie County Ft. Pierce--Paradise Park | City of Fort Pierce |  |  |  | 0 | 1 | 0.21435 | 0.037816 | 79.1822 |  | -1 | -1 | -1 | -1 | 0 |  |  | Central IRL SIR | ** |  |  | 779 | SLC-3 | Paradise Park Stormwater Improvement | St. Lucie County |  | 45.4499 | 0.064219
260000 | 2500000 | 710000 | Central IRL | SIR | IR-SouthCentral | C-25 and South Indian R | 0.36 | 0.58 | City of Fort Pierce | 0.14438 | 3973.8986 | 10.7573 | 1.8979 | 1.5532 | 0.27402 | 573.7576 | 1310 | Fixed Single Family Units | 1310 | St. Lucie County Ft. Pierce--Paradise Park | City of Fort Pierce |  |  |  | 0 | 1 | 1.5532 | 0.27402 | 573.7576 |  | -1 | -1 | -1 | -1 | 0 |  |  | Central IRL SIR | ** |  |  | 779 | SLC-3 | Paradise Park Stormwater Improvement | St. Lucie County |  | 105.4712 | 0.46533
260000 | 2500000 | 710000 | Central IRL | SIR | IR-SouthCentral | C-25 and South Indian R | 0.36 | 0.58 | City of Fort Pierce | 0.19127 | 3995.8036 | 10.8208 | 1.8893 | 2.0697 | 0.36137 | 764.2808 | 1210 | Fixed Single Family Units | 1210 | St. Lucie County Ft. Pierce--Paradise Park | City of Fort Pierce |  |  |  | 0 | 1 | 2.0697 | 0.36137 | 764.2808 |  | -1 | -1 | -1 | -1 | 0 |  |  | Central IRL SIR | ** |  |  | 779 | SLC-3 | Paradise Park Stormwater Improvement | St. Lucie County |  | 148.1563 | 0.61985
260000 | 2500000 | 710000 | Central IRL | SIR | IR-SouthCentral | C-25 and South Indian R | 0.36 | 0.58 | City of Fort Pierce | 0.031165 | 3995.8036 | 10.8208 | 1.8893 | 0.33723 | 0.058881 | 124.5303 | 1310 | Fixed Single Family Units | 1310 | St. Lucie County Ft. Pierce--Paradise Park | City of Fort Pierce |  |  |  | 0 | 1 | 0.33723 | 0.058881 | 124.5303 |  | -1 | -1 | -1 | -1 | 0 |  |  | Central IRL SIR | ** |  |  | 779 | SLC-3 | Paradise Park Stormwater Improvement | St. Lucie County |  | 46.6144 | 0.101
260000 | 2500000 | 710000 | Central IRL | SIR | IR-SouthCentral | C-25 and South Indian R | 0.36 | 0.58 | City of Fort Pierce | 0.31676 | 3995.8036 | 10.8208 | 1.8893 | 3.4276 | 0.59845 | 1265.6969 | 1310 | Fixed Single Family Units | 1310 | St. Lucie County Ft. Pierce--Paradise Park | City of Fort Pierce |  |  |  | 0 | 1 | 3.4276 | 0.59845 | 1265.6969 |  | -1 | -1 | -1 | -1 | 0 |  |  | Central IRL SIR | ** |  |  | 779 | SLC-3 | Paradise Park Stormwater Improvement | St. Lucie County |  | 151.2979 | 1.0265
260000 | 2500000 | 710000 | Central IRL | SIR | IR-SouthCentral | C-25 and South Indian R | 0.36 | 0.58 | City of Fort Pierce | 0.00010028 | 3999.2685 | 8.9035 | 1.2229 | 0.00089286 | 0.00012264 | 0.40105 | 1210 | Fixed Single Family Units | 1210 | St. Lucie County Ft. Pierce--Paradise Park | City of Fort Pierce |  |  |  | 0 | 1 | 0.00089286 | 0.00012264 | 491.109 |  | -1 | -1 | -1 | -1 | 0 |  |  | Central IRL SIR | ** |  |  | 779 | SLC-3 | Paradise Park Stormwater Improvement | St. Lucie County |  | 19.784 | 0.3983
260000 | 2500000 | 710000 | Central IRL | SIR | IR-SouthCentral | C-25 and South Indian R | 0.36 | 0.58 | City of Fort Pierce | 0.00081929 | 3998.0059 | 10.6009 | 1.7912 | 0.0086852 | 0.0014675 | 3.2755 | 1210 | Fixed Single Family Units | 1210 | St. Lucie County Ft. Pierce--Paradise Park | City of Fort Pierce |  |  |  | 0 | 1 | 0.0086852 | 0.0014675 | 3.2755 |  | -1 | -1 | -1 | -1 | 0 |  |  | Central IRL SIR | ** |  |  | 779 | SLC-3 | Paradise Park Stormwater Improvement | St. Lucie County |  | 38.7449 | 0.0026566
260000 | 2500000 | 710000 | Central IRL | SIR | IR-SouthCentral | C-25 and South Indian R | 0.36 | 0.58 | City of Fort Pierce | 0.094121 | 3998.0059 | 10.6009 | 1.7912 | 0.99776 | 0.16859 | 376.296 | 1310 | Fixed Single Family Units | 1310 | St. Lucie County Ft. Pierce--Paradise Park | City of Fort Pierce |  |  |  | 0 | 1 | 0.99776 | 0.16859 | 376.296 |  | -1 | -1 | -1 | -1 | 0 |  |  | Central IRL SIR | ** |  |  | 779 | SLC-3 | Paradise Park Stormwater Improvement | St. Lucie County |  | 78.0894 | 0.30519
260000 | 2500000 | 710000 | Central IRL | SIR | IR-SouthCentral | C-25 and South Indian R | 0.36 | 0.58 | City of Fort Pierce | 0.2091 | 4009.6347 | 10.9853 | 1.9617 | 2.297 | 0.41019 | 838.412 | 1210 | Fixed Single Family Units | 1210 | St. Lucie County Ft. Pierce--Paradise Park | City of Fort Pierce |  |  |  | 0 | 1 | 2.297 | 0.41019 | 838.412 |  | -1 | -1 | -1 | -1 | 0 |  |  | Central IRL SIR | ** |  |  | 779 | SLC-3 | Paradise Park Stormwater Improvement | St. Lucie County |  | 200.0959 | 0.67998
260000 | 2500000 | 710000 | Central IRL | SIR | IR-SouthCentral | C-25 and South Indian R | 0.36 | 0.58 | City of Fort Pierce | 0.21453 | 4009.6347 | 10.9853 | 1.9617 | 2.3566 | 0.42084 | 860.1754 | 1310 | Fixed Single Family Units | 1310 | St. Lucie County Ft. Pierce--Paradise Park | City of Fort Pierce |  |  |  | 0 | 1 | 2.3566 | 0.42084 | 860.1754 |  | -1 | -1 | -1 | -1 | 0 |  |  | Central IRL SIR | ** |  |  | 779 | SLC-3 | Paradise Park Stormwater Improvement | St. Lucie County |  | 130.3482 | 0.69763
260000 | 2500000 | 710000 | Central IRL | SIR | IR-SouthCentral | C-25 and South Indian R | 0.36 | 0.58 | City of Fort Pierce | 0.037005 | 4009.6347 | 10.9853 | 1.9617 | 0.40651 | 0.072592 | 148.3746 | 1310 | Fixed Single Family Units | 1310 | St. Lucie County Ft. Pierce--Paradise Park | City of Fort Pierce |  |  |  | 0 | 1 | 0.40651 | 0.072592 | 148.3746 |  | -1 | -1 | -1 | -1 | 0 |  |  | Central IRL SIR | ** |  |  | 779 | SLC-3 | Paradise Park Stormwater Improvement | St. Lucie County |  | 50.4987 | 0.12034
260000 | 2500000 | 710000 | Central IRL | SIR | IR-SouthCentral | C-25 and South Indian R | 0.36 | 0.58 | City of Fort Pierce | 0.15713 | 4009.6347 | 10.9853 | 1.9617 | 1.7261 | 0.30825 | 630.0438 | 1310 | Fixed Single Family Units | 1310 | St. Lucie County Ft. Pierce--Paradise Park | City of Fort Pierce |  |  |  | 0 | 1 | 1.7261 | 0.30825 | 630.0438 |  | -1 | -1 | -1 | -1 | 0 |  |  | Central IRL SIR | ** |  |  | 779 | SLC-3 | Paradise Park Stormwater Improvement | St. Lucie County |  | 111.0231 | 0.51098
260000 | 2500000 | 710000 | Central IRL | SIR | IR-SouthCentral | C-25 and South Indian R | 0.36 | 0.58 | City of Fort Pierce | 0.00020126 | 3966.8381 | 9.8703 | 1.5241 | 0.0019865 | 0.00030674 | 0.79837 | 1310 | Fixed Single Family Units | 1310 | St. Lucie County Ft. Pierce--Paradise Park | City of Fort Pierce |  |  |  | 0 | 1 | 0.0019865 | 0.00030674 | 0.79837 |  | -1 | -1 | -1 | -1 | 0 |  |  | Central IRL SIR | ** |  |  | 779 | SLC-3 | Paradise Park Stormwater Improvement | St. Lucie County |  | 17.0007 | 0.0006475
260000 | 2500000 | 710000 | Central IRL | SIR | IR-SouthCentral | C-25 and South Indian R | 0.36 | 0.58 | City of Fort Pierce | 0.047365 | 3966.8381 | 9.8703 | 1.5241 | 0.46751 | 0.072189 | 187.8894 | 1310 | Fixed Single Family Units | 1310 | St. Lucie County Ft. Pierce--Paradise Park | City of Fort Pierce |  |  |  | 0 | 1 | 0.46751 | 0.072189 | 187.8894 |  | -1 | -1 | -1 | -1 | 0 |  |  | Central IRL SIR | ** |  |  | 779 | SLC-3 | Paradise Park Stormwater Improvement | St. Lucie County |  | 56.145 | 0.15238
260000 | 2500000 | 710000 | Central IRL | SIR | IR-SouthCentral | C-25 and South Indian R | 0.36 | 0.58 | City of Fort Pierce | 0.057309 | 3966.8381 | 9.8703 | 1.5241 | 0.56566 | 0.087345 | 227.3359 | 1310 | Fixed Single Family Units | 1310 | St. Lucie County Ft. Pierce--Paradise Park | City of Fort Pierce |  |  |  | 0 | 1 | 0.56566 | 0.087345 | 227.3359 |  | -1 | -1 | -1 | -1 | 0 |  |  | Central IRL SIR | ** |  |  | 779 | SLC-3 | Paradise Park Stormwater Improvement | St. Lucie County |  | 63.7627 | 0.18438
260000 | 2500000 | 720000 | Central IRL | SIR | IR-SouthCentral | C-25 and South Indian R | 0.36 | 0.58 | City of Fort Pierce | 0.040382 | 3950.2758 | 9.802 | 1.4407 | 0.39582 | 0.058177 | 159.5192 | 1210 | Fixed Single Family Units | 1210 | St. Lucie County Ft. Pierce--Paradise Park | City of Fort Pierce |  |  |  | 0 | 1 | 0.39582 | 0.058177 | 159.5192 |  | -1 | -1 | -1 | -1 | 0 |  |  | Central IRL SIR | ** |  |  | 779 | SLC-3 | Paradise Park Stormwater Improvement | St. Lucie County |  | 67.9699 | 0.12937
260000 | 2500000 | 720000 | Central IRL | SIR | IR-SouthCentral | C-25 and South Indian R | 0.36 | 0.58 | City of Fort Pierce | 0.030127 | 3974.2565 | 10.5586 | 1.7898 | 0.3181 | 0.05392 | 119.7321 | 1210 | Fixed Single Family Units | 1210 | St. Lucie County Ft. Pierce--Paradise Park | City of Fort Pierce |  |  |  | 0 | 1 | 0.3181 | 0.05392 | 119.7321 |  | -1 | -1 | -1 | -1 | 0 |  |  | Central IRL SIR | ** |  |  | 779 | SLC-3 | Paradise Park Stormwater Improvement | St. Lucie County |  | 208.0798 | 0.097106
260000 | 2500000 | 720000 | Central IRL | SIR | IR-SouthCentral | C-25 and South Indian R | 0.36 | 0.58 | City of Fort Pierce | 0.24801 | 3974.2565 | 10.5586 | 1.7898 | 2.6186 | 0.44388 | 985.6628 | 1310 | Fixed Single Family Units | 1310 | St. Lucie County Ft. Pierce--Paradise Park | City of Fort Pierce |  |  |  | 0 | 1 | 2.6186 | 0.44388 | 985.6628 |  | -1 | -1 | -1 | -1 | 0 |  |  | Central IRL SIR | ** |  |  | 779 | SLC-3 | Paradise Park Stormwater Improvement | St. Lucie County |  | 128.9715 | 0.7994
260000 | 2500000 | 720000 | Central IRL | SIR | IR-SouthCentral | C-25 and South Indian R | 0.36 | 0.58 | City of Fort Pierce | 0.037346 | 3974.2565 | 10.5586 | 1.7898 | 0.39431 | 0.06684 | 148.4206 | 1310 | Fixed Single Family Units | 1310 | St. Lucie County Ft. Pierce--Paradise Park | City of Fort Pierce |  |  |  | 0 | 1 | 0.39431 | 0.06684 | 148.4206 |  | -1 | -1 | -1 | -1 | 0 |  |  | Central IRL SIR | ** |  |  | 779 | SLC-3 | Paradise Park Stormwater Improvement | St. Lucie County |  | 53.6334 | 0.12037
260000 | 2500000 | 720000 | Central IRL | SIR | IR-SouthCentral | C-25 and South Indian R | 0.36 | 0.58 | City of Fort Pierce | 0.041569 | 4000.1121 | 10.8909 | 1.9307 | 0.45272 | 0.080256 | 166.28 | 1210 | Fixed Single Family Units | 1210 | St. Lucie County Ft. Pierce--Paradise Park | City of Fort Pierce |  |  |  | 0 | 1 | 0.45272 | 0.080256 | 166.28 |  | -1 | -1 | -1 | -1 | 0 |  |  | Central IRL SIR | ** |  |  | 779 | SLC-3 | Paradise Park Stormwater Improvement | St. Lucie County |  | 152.1853 | 0.13486
260000 | 2500000 | 720000 | Central IRL | SIR | IR-SouthCentral | C-25 and South Indian R | 0.36 | 0.58 | City of Fort Pierce | 0.086311 | 4000.1121 | 10.8909 | 1.9307 | 0.94001 | 0.16664 | 345.2545 | 1310 | Fixed Single Family Units | 1310 | St. Lucie County Ft. Pierce--Paradise Park | City of Fort Pierce |  |  |  | 0 | 1 | 0.94001 | 0.16664 | 345.2545 |  | -1 | -1 | -1 | -1 | 0 |  |  | Central IRL SIR | ** |  |  | 779 | SLC-3 | Paradise Park Stormwater Improvement | St. Lucie County |  | 77.2057 | 0.28001
260000 | 2500000 | 720000 | Central IRL | SIR | IR-SouthCentral | C-25 and South Indian R | 0.36 | 0.58 | City of Fort Pierce | 0.20782 | 4000.1121 | 10.8909 | 1.9307 | 2.2634 | 0.40124 | 831.3077 | 1310 | Fixed Single Family Units | 1310 | St. Lucie County Ft. Pierce--Paradise Park | City of Fort Pierce |  |  |  | 0 | 1 | 2.2634 | 0.40124 | 831.3077 |  | -1 | -1 | -1 | -1 | 0 |  |  | Central IRL SIR | ** |  |  | 779 | SLC-3 | Paradise Park Stormwater Improvement | St. Lucie County |  | 118.3995 | 0.67422
260000 | 2500000 | 720000 | Central IRL | SIR | IR-SouthCentral | C-25 and South Indian R | 0.36 | 0.58 | City of Fort Pierce | 0.10227 | 4000.1121 | 10.8909 | 1.9307 | 1.1138 | 0.19744 | 409.0798 | 1310 | Fixed Single Family Units | 1310 | St. Lucie County Ft. Pierce--Paradise Park | City of Fort Pierce |  |  |  | 0 | 1 | 1.1138 | 0.19744 | 409.0798 |  | -1 | -1 | -1 | -1 | 0 |  |  | Central IRL SIR | ** |  |  | 779 | SLC-3 | Paradise Park Stormwater Improvement | St. Lucie County |  | 81.9426 | 0.33178
260000 | 2500000 | 720000 | Central IRL | SIR | IR-SouthCentral | C-25 and South Indian R | 0.36 | 0.58 | City of Fort Pierce | 0.013978 | 3994.62 | 10.3344 | 1.6632 | 0.14445 | 0.023248 | 55.8363 | 1210 | Fixed Single Family Units | 1210 | St. Lucie County Ft. Pierce--Paradise Park | City of Fort Pierce |  |  |  | 0 | 1 | 0.14445 | 0.023248 | 55.8363 |  | -1 | -1 | -1 | -1 | 0 |  |  | Central IRL SIR | ** |  |  | 779 | SLC-3 | Paradise Park Stormwater Improvement | St. Lucie County |  | 45.1109 | 0.045285
260000 | 2500000 | 720000 | Central IRL | SIR | IR-SouthCentral | C-25 and South Indian R | 0.36 | 0.58 | City of Fort Pierce | 0.099257 | 3994.62 | 10.3344 | 1.6632 | 1.0258 | 0.16508 | 396.4925 | 1310 | Fixed Single Family Units | 1310 | St. Lucie County Ft. Pierce--Paradise Park | City of Fort Pierce |  |  |  | 0 | 1 | 1.0258 | 0.16508 | 396.4925 |  | -1 | -1 | -1 | -1 | 0 |  |  | Central IRL SIR | ** |  |  | 779 | SLC-3 | Paradise Park Stormwater Improvement | St. Lucie County |  | 80.3245 | 0.32157
260000 | 2500000 | 720000 | Central IRL | SIR | IR-SouthCentral | C-25 and South Indian R | 0.36 | 0.58 | City of Fort Pierce | 0.29172 | 3957.3703 | 10.4928 | 1.7713 | 3.061 | 0.51674 | 1154.4585 | 1210 | Fixed Single Family Units | 1210 | St. Lucie County Ft. Pierce--Paradise Park | City of Fort Pierce |  |  |  | 0 | 1 | 3.061 | 0.51674 | 1154.4585 |  | -1 | -1 | -1 | -1 | 0 |  |  | Central IRL SIR | ** |  |  | 779 | SLC-3 | Paradise Park Stormwater Improvement | St. Lucie County |  | 215.9322 | 0.9363
260000 | 2500000 | 720000 | Central IRL | SIR | IR-SouthCentral | C-25 and South Indian R | 0.36 | 0.58 | City of Fort Pierce | 0.17274 | 3957.3703 | 10.4928 | 1.7713 | 1.8125 | 0.30597 | 683.5783 | 1310 | Fixed Single Family Units | 1310 | St. Lucie County Ft. Pierce--Paradise Park | City of Fort Pierce |  |  |  | 0 | 1 | 1.8125 | 0.30597 | 683.5783 |  | -1 | -1 | -1 | -1 | 0 |  |  | Central IRL SIR | ** |  |  | 779 | SLC-3 | Paradise Park Stormwater Improvement | St. Lucie County |  | 105.8227 | 0.5544
260000 | 2500000 | 720000 | Central IRL | SIR | IR-SouthCentral | C-25 and South Indian R | 0.36 | 0.58 | City of Fort Pierce | 0.015989 | 3957.3703 | 10.4928 | 1.7713 | 0.16777 | 0.028322 | 63.2752 | 1310 | Fixed Single Family Units | 1310 | St. Lucie County Ft. Pierce--Paradise Park | City of Fort Pierce |  |  |  | 0 | 1 | 0.16777 | 0.028322 | 63.2752 |  | -1 | -1 | -1 | -1 | 0 |  |  | Central IRL SIR | ** |  |  | 779 | SLC-3 | Paradise Park Stormwater Improvement | St. Lucie County |  | 32.3443 | 0.051318
260000 | 2500000 | 720000 | Central IRL | SIR | IR-SouthCentral | C-25 and South Indian R | 0.36 | 0.58 | City of Fort Pierce | 0.064058 | 3957.3703 | 10.4928 | 1.7713 | 0.67215 | 0.11347 | 253.5018 | 1310 | Fixed Single Family Units | 1310 | St. Lucie County Ft. Pierce--Paradise Park | City of Fort Pierce |  |  |  | 0 | 1 | 0.67215 | 0.11347 | 253.5018 |  | -1 | -1 | -1 | -1 | 0 |  |  | Central IRL SIR | ** |  |  | 779 | SLC-3 | Paradise Park Stormwater Improvement | St. Lucie County |  | 74.4699 | 0.2056
260000 | 2500000 | 720000 | Central IRL | SIR | IR-SouthCentral | C-25 and South Indian R | 0.36 | 0.58 | City of Fort Pierce | 0.02349 | 3957.3703 | 10.4928 | 1.7713 | 0.24648 | 0.041608 | 92.9591 | 1310 | Fixed Single Family Units | 1310 | St. Lucie County Ft. Pierce--Paradise Park | City of Fort Pierce |  |  |  | 0 | 1 | 0.24648 | 0.041608 | 92.9591 |  | -1 | -1 | -1 | -1 | 0 |  |  | Central IRL SIR | ** |  |  | 779 | SLC-3 | Paradise Park Stormwater Improvement | St. Lucie County |  | 57.3344 | 0.075393
260000 | 2500000 | 720000 | Central IRL | SIR | IR-SouthCentral | C-25 and South Indian R | 0.36 | 0.58 | City of Fort Pierce | 0.067876 | 3976.6997 | 10.2786 | 1.6462 | 0.69766 | 0.11173 | 269.9212 | 1210 | Fixed Single Family Units | 1210 | St. Lucie County Ft. Pierce--Paradise Park | City of Fort Pierce |  |  |  | 0 | 1 | 0.69766 | 0.11173 | 269.9212 |  | -1 | -1 | -1 | -1 | 0 |  |  | Central IRL SIR | ** |  |  | 779 | SLC-3 | Paradise Park Stormwater Improvement | St. Lucie County |  | 85.5949 | 0.21891
260000 | 2500000 | 720000 | Central IRL | SIR | IR-SouthCentral | C-25 and South Indian R | 0.36 | 0.58 | City of Fort Pierce | 0.003674 | 3976.6997 | 10.2786 | 1.6462 | 0.037763 | 0.006048 | 14.6103 | 1310 | Fixed Single Family Units | 1310 | St. Lucie County Ft. Pierce--Paradise Park | City of Fort Pierce |  |  |  | 0 | 1 | 0.037763 | 0.006048 | 14.6103 |  | -1 | -1 | -1 | -1 | 0 |  |  | Central IRL SIR | ** |  |  | 779 | SLC-3 | Paradise Park Stormwater Improvement | St. Lucie County |  | 69.0294 | 0.011849
260000 | 2500000 | 720000 | Central IRL | SIR | IR-SouthCentral | C-25 and South Indian R | 0.36 | 0.58 | City of Fort Pierce | 0.00077727 | 3974.6235 | 10.4828 | 1.7524 | 0.008148 | 0.0013621 | 3.0894 | 1210 | Fixed Single Family Units | 1210 | St. Lucie County Ft. Pierce--Paradise Park | City of Fort Pierce |  |  |  | 0 | 1 | 0.008148 | 0.0013621 | 3.0894 |  | -1 | -1 | -1 | -1 | 0 |  |  | Central IRL SIR | ** |  |  | 779 | SLC-3 | Paradise Park Stormwater Improvement | St. Lucie County |  | 36.8424 | 0.0025056
260000 | 2500000 | 720000 | Central IRL | SIR | IR-SouthCentral | C-25 and South Indian R | 0.36 | 0.58 | City of Fort Pierce | 0.042145 | 3974.6235 | 10.4828 | 1.7524 | 0.44179 | 0.073857 | 167.51 | 1310 | Fixed Single Family Units | 1310 | St. Lucie County Ft. Pierce--Paradise Park | City of Fort Pierce |  |  |  | 0 | 1 | 0.44179 | 0.073857 | 167.51 |  | -1 | -1 | -1 | -1 | 0 |  |  | Central IRL SIR | ** |  |  | 779 | SLC-3 | Paradise Park Stormwater Improvement | St. Lucie County |  | 54.8165 | 0.13586
260000 | 2500000 | 720000 | Central IRL | SIR | IR-SouthCentral | C-25 and South Indian R | 0.36 | 0.58 | City of Fort Pierce | 0.0018599 | 3974.6235 | 10.4828 | 1.7524 | 0.019497 | 0.0032594 | 7.3925 | 1310 | Fixed Single Family Units | 1310 | St. Lucie County Ft. Pierce--Paradise Park | City of Fort Pierce |  |  |  | 0 | 1 | 0.019497 | 0.0032594 | 7.3925 |  | -1 | -1 | -1 | -1 | 0 |  |  | Central IRL SIR | ** |  |  | 779 | SLC-3 | Paradise Park Stormwater Improvement | St. Lucie County |  | 35.2534 | 0.0059955
260000 | 2500000 | 720000 | Central IRL | SIR | IR-SouthCentral | C-25 and South Indian R | 0.36 | 0.58 | City of Fort Pierce | 0.076343 | 3974.6235 | 10.4828 | 1.7524 | 0.80028 | 0.13379 | 303.4345 | 1310 | Fixed Single Family Units | 1310 | St. Lucie County Ft. Pierce--Paradise Park | City of Fort Pierce |  |  |  | 0 | 1 | 0.80028 | 0.13379 | 303.4345 |  | -1 | -1 | -1 | -1 | 0 |  |  | Central IRL SIR | ** |  |  | 779 | SLC-3 | Paradise Park Stormwater Improvement | St. Lucie County |  | 70.3166 | 0.24609
260000 | 2500000 | 720000 | Central IRL | SIR | IR-SouthCentral | C-25 and South Indian R | 0.36 | 0.58 | City of Fort Pierce | 0.05845 | 4020.7098 | 11.3883 | 2.1398 | 0.66565 | 0.12507 | 235.0125 | 1210 | Fixed Single Family Units | 1210 | St. Lucie County Ft. Pierce--Paradise Park | City of Fort Pierce |  |  |  | 0 | 1 | 0.66565 | 0.12507 | 235.0125 |  | -1 | -1 | -1 | -1 | 0 |  |  | Central IRL SIR | ** |  |  | 779 | SLC-3 | Paradise Park Stormwater Improvement | St. Lucie County |  | 200.36 | 0.1906
260000 | 2500000 | 720000 | Central IRL | SIR | IR-SouthCentral | C-25 and South Indian R | 0.36 | 0.58 | City of Fort Pierce | 0.17042 | 4020.7098 | 11.3883 | 2.1398 | 1.9408 | 0.36467 | 685.2271 | 1310 | Fixed Single Family Units | 1310 | St. Lucie County Ft. Pierce--Paradise Park | City of Fort Pierce |  |  |  | 0 | 1 | 1.9408 | 0.36467 | 685.2271 |  | -1 | -1 | -1 | -1 | 0 |  |  | Central IRL SIR | ** |  |  | 779 | SLC-3 | Paradise Park Stormwater Improvement | St. Lucie County |  | 113.9885 | 0.55574
260000 | 2500000 | 720000 | Central IRL | SIR | IR-SouthCentral | C-25 and South Indian R | 0.36 | 0.58 | City of Fort Pierce | 0.030574 | 4020.7098 | 11.3883 | 2.1398 | 0.34818 | 0.065421 | 122.9289 | 1310 | Fixed Single Family Units | 1310 | St. Lucie County Ft. Pierce--Paradise Park | City of Fort Pierce |  |  |  | 0 | 1 | 0.34818 | 0.065421 | 122.9289 |  | -1 | -1 | -1 | -1 | 0 |  |  | Central IRL SIR | ** |  |  | 779 | SLC-3 | Paradise Park Stormwater Improvement | St. Lucie County |  | 49.8528 | 0.099699
260000 | 2500000 | 720000 | Central IRL | SIR | IR-SouthCentral | C-25 and South Indian R | 0.36 | 0.58 | City of Fort Pierce | 0.33945 | 4020.7098 | 11.3883 | 2.1398 | 3.8658 | 0.72635 | 1364.8416 | 1310 | Fixed Single Family Units | 1310 | St. Lucie County Ft. Pierce--Paradise Park | City of Fort Pierce |  |  |  | 0 | 1 | 3.8658 | 0.72635 | 1364.8416 |  | -1 | -1 | -1 | -1 | 0 |  |  | Central IRL SIR | ** |  |  | 779 | SLC-3 | Paradise Park Stormwater Improvement | St. Lucie County |  | 152.4685 | 1.1069
260000 | 2500000 | 720000 | Central IRL | SIR | IR-SouthCentral | C-25 and South Indian R | 0.36 | 0.58 | City of Fort Pierce | 0.0022096 | 3955.7741 | 11.2242 | 2.0269 | 0.024801 | 0.0044786 | 8.7408 | 1210 | Fixed Single Family Units | 1210 | St. Lucie County Ft. Pierce--Paradise Park | City of Fort Pierce |  |  |  | 0 | 1 | 0.024801 | 0.0044786 | 8.7408 |  | -1 | -1 | -1 | -1 | 0 |  |  | Central IRL SIR | ** |  |  | 779 | SLC-3 | Paradise Park Stormwater Improvement | St. Lucie County |  | 100.4057 | 0.007089
260000 | 2500000 | 720000 | Central IRL | SIR | IR-SouthCentral | C-25 and South Indian R | 0.36 | 0.58 | City of Fort Pierce | 0.013429 | 3955.7741 | 11.2242 | 2.0269 | 0.15073 | 0.027219 | 53.1221 | 1310 | Fixed Single Family Units | 1310 | St. Lucie County Ft. Pierce--Paradise Park | City of Fort Pierce |  |  |  | 0 | 1 | 0.15073 | 0.027219 | 53.1221 |  | -1 | -1 | -1 | -1 | 0 |  |  | Central IRL SIR | ** |  |  | 779 | SLC-3 | Paradise Park Stormwater Improvement | St. Lucie County |  | 30.9041 | 0.043084
260000 | 2500000 | 720000 | Central IRL | SIR | IR-SouthCentral | C-25 and South Indian R | 0.36 | 0.58 | City of Fort Pierce | 0.043427 | 3955.7741 | 11.2242 | 2.0269 | 0.48743 | 0.088021 | 171.7864 | 1310 | Fixed Single Family Units | 1310 | St. Lucie County Ft. Pierce--Paradise Park | City of Fort Pierce |  |  |  | 0 | 1 | 0.48743 | 0.088021 | 171.7864 |  | -1 | -1 | -1 | -1 | 0 |  |  | Central IRL SIR | ** |  |  | 779 | SLC-3 | Paradise Park Stormwater Improvement | St. Lucie County |  | 55.6956 | 0.13932
260000 | 2500000 | 720000 | Central IRL | SIR | IR-SouthCentral | C-25 and South Indian R | 0.36 | 0.58 | City of Fort Pierce | 0.041003 | 3955.7741 | 11.2242 | 2.0269 | 0.46023 | 0.083108 | 162.1983 | 1310 | Fixed Single Family Units | 1310 | St. Lucie County Ft. Pierce--Paradise Park | City of Fort Pierce |  |  |  | 0 | 1 | 0.46023 | 0.083108 | 162.1983 |  | -1 | -1 | -1 | -1 | 0 |  |  | Central IRL SIR | ** |  |  | 779 | SLC-3 | Paradise Park Stormwater Improvement | St. Lucie County |  | 64.5717 | 0.13155
260000 | 2500000 | 720000 | Central IRL | SIR | IR-SouthCentral | C-25 and South Indian R | 0.36 | 0.58 | City of Fort Pierce | 0.11605 | 3955.7741 | 11.2242 | 2.0269 | 1.3026 | 0.23523 | 459.0803 | 1310 | Fixed Single Family Units | 1310 | St. Lucie County Ft. Pierce--Paradise Park | City of Fort Pierce |  |  |  | 0 | 1 | 1.3026 | 0.23523 | 459.0803 |  | -1 | -1 | -1 | -1 | 0 |  |  | Central IRL SIR | ** |  |  | 779 | SLC-3 | Paradise Park Stormwater Improvement | St. Lucie County |  | 87.8317 | 0.37233
260000 | 2500000 | 720000 | Central IRL | SIR | IR-SouthCentral | C-25 and South Indian R | 0.36 | 0.58 | City of Fort Pierce | 0.11189 | 3955.7741 | 11.2242 | 2.0269 | 1.2559 | 0.2268 | 442.628 | 1310 | Fixed Single Family Units | 1310 | St. Lucie County Ft. Pierce--Paradise Park | City of Fort Pierce |  |  |  | 0 | 1 | 1.2559 | 0.2268 | 442.628 |  | -1 | -1 | -1 | -1 | 0 |  |  | Central IRL SIR | ** |  |  | 779 | SLC-3 | Paradise Park Stormwater Improvement | St. Lucie County |  | 86.1853 | 0.35898
260000 | 2500000 | 720000 | Central IRL | SIR | IR-SouthCentral | C-25 and South Indian R | 0.36 | 0.58 | City of Fort Pierce | 0.042363 | 3955.7741 | 11.2242 | 2.0269 | 0.47549 | 0.085865 | 167.5792 | 1310 | Fixed Single Family Units | 1310 | St. Lucie County Ft. Pierce--Paradise Park | City of Fort Pierce |  |  |  | 0 | 1 | 0.47549 | 0.085865 | 167.5792 |  | -1 | -1 | -1 | -1 | 0 |  |  | Central IRL SIR | ** |  |  | 779 | SLC-3 | Paradise Park Stormwater Improvement | St. Lucie County |  | 63.0385 | 0.13591
260000 | 2500000 | 730000 | Central IRL | SIR | IR-SouthCentral | C-25 and South Indian R | 0.36 | 0.58 | City of Fort Pierce | 0.010411 | 3994.9007 | 10.8028 | 1.892 | 0.11247 | 0.019697 | 41.5907 | 1210 | Fixed Single Family Units | 1210 | St. Lucie County Ft. Pierce--Paradise Park | City of Fort Pierce |  |  |  | 0 | 1 | 0.11247 | 0.019697 | 41.5907 |  | -1 | -1 | -1 | -1 | 0 |  |  | Central IRL SIR | ** |  |  | 779 | SLC-3 | Paradise Park Stormwater Improvement | St. Lucie County |  | 33.6901 | 0.033731
260000 | 2500000 | 730000 | Central IRL | SIR | IR-SouthCentral | C-25 and South Indian R | 0.36 | 0.58 | City of Fort Pierce | 0.066711 | 3994.9007 | 10.8028 | 1.892 | 0.72067 | 0.12621 | 266.5044 | 1310 | Fixed Single Family Units | 1310 | St. Lucie County Ft. Pierce--Paradise Park | City of Fort Pierce |  |  |  | 0 | 1 | 0.72067 | 0.12621 | 266.5044 |  | -1 | -1 | -1 | -1 | 0 |  |  | Central IRL SIR | ** |  |  | 779 | SLC-3 | Paradise Park Stormwater Improvement | St. Lucie County |  | 66.7038 | 0.21614
260000 | 2500000 | 730000 | Central IRL | SIR | IR-SouthCentral | C-25 and South Indian R | 0.36 | 0.58 | City of Fort Pierce | 0.19927 | 3994.9007 | 10.8028 | 1.892 | 2.1527 | 0.37701 | 796.063 | 1310 | Fixed Single Family Units | 1310 | St. Lucie County Ft. Pierce--Paradise Park | City of Fort Pierce |  |  |  | 0 | 1 | 2.1527 | 0.37701 | 796.063 |  | -1 | -1 | -1 | -1 | 0 |  |  | Central IRL SIR | ** |  |  | 779 | SLC-3 | Paradise Park Stormwater Improvement | St. Lucie County |  | 113.7868 | 0.64563
260000 | 2500000 | 730000 | Central IRL | SIR | IR-SouthCentral | C-25 and South Indian R | 0.36 | 0.58 | City of Fort Pierce | 0.093394 | 3994.9007 | 10.8028 | 1.892 | 1.0089 | 0.1767 | 373.0987 | 1310 | Fixed Single Family Units | 1310 | St. Lucie County Ft. Pierce--Paradise Park | City of Fort Pierce |  |  |  | 0 | 1 | 1.0089 | 0.1767 | 373.0987 |  | -1 | -1 | -1 | -1 | 0 |  |  | Central IRL SIR | ** |  |  | 779 | SLC-3 | Paradise Park Stormwater Improvement | St. Lucie County |  | 82.4338 | 0.30259
260000 | 2500000 | 730000 | Central IRL | SIR | IR-SouthCentral | C-25 and South Indian R | 0.36 | 0.58 | City of Fort Pierce | 0.1719 | 4013.3194 | 10.756 | 1.8447 | 1.8489 | 0.3171 | 689.8829 | 1210 | Fixed Single Family Units | 1210 | St. Lucie County Ft. Pierce--Paradise Park | City of Fort Pierce |  |  |  | 0 | 1 | 1.8489 | 0.3171 | 689.8829 |  | -1 | -1 | -1 | -1 | 0 |  |  | Central IRL SIR | ** |  |  | 779 | SLC-3 | Paradise Park Stormwater Improvement | St. Lucie County |  | 169.0696 | 0.55952
260000 | 2500000 | 730000 | Central IRL | SIR | IR-SouthCentral | C-25 and South Indian R | 0.36 | 0.58 | City of Fort Pierce | 0.075919 | 4013.3194 | 10.756 | 1.8447 | 0.81659 | 0.14005 | 304.688 | 1310 | Fixed Single Family Units | 1310 | St. Lucie County Ft. Pierce--Paradise Park | City of Fort Pierce |  |  |  | 0 | 1 | 0.81659 | 0.14005 | 304.688 |  | -1 | -1 | -1 | -1 | 0 |  |  | Central IRL SIR | ** |  |  | 779 | SLC-3 | Paradise Park Stormwater Improvement | St. Lucie County |  | 79.4912 | 0.24711
260000 | 2500000 | 730000 | Central IRL | SIR | IR-SouthCentral | C-25 and South Indian R | 0.36 | 0.58 | City of Fort Pierce | 0.039482 | 4013.3194 | 10.756 | 1.8447 | 0.42467 | 0.072832 | 158.4531 | 1310 | Fixed Single Family Units | 1310 | St. Lucie County Ft. Pierce--Paradise Park | City of Fort Pierce |  |  |  | 0 | 1 | 0.42467 | 0.072832 | 158.4531 |  | -1 | -1 | -1 | -1 | 0 |  |  | Central IRL SIR | ** |  |  | 779 | SLC-3 | Paradise Park Stormwater Improvement | St. Lucie County |  | 51.9649 | 0.12851
260000 | 2500000 | 730000 | Central IRL | SIR | IR-SouthCentral | C-25 and South Indian R | 0.36 | 0.58 | City of Fort Pierce | 0.17517 | 4013.3194 | 10.756 | 1.8447 | 1.8841 | 0.32314 | 703.0168 | 1310 | Fixed Single Family Units | 1310 | St. Lucie County Ft. Pierce--Paradise Park | City of Fort Pierce |  |  |  | 0 | 1 | 1.8841 | 0.32314 | 703.0168 |  | -1 | -1 | -1 | -1 | 0 |  |  | Central IRL SIR | ** |  |  | 779 | SLC-3 | Paradise Park Stormwater Improvement | St. Lucie County |  | 106.9805 | 0.57017
260000 | 2500000 | 730000 | Central IRL | SIR | IR-SouthCentral | C-25 and South Indian R | 0.36 | 0.58 | City of Fort Pierce | 0.24664 | 4017.984 | 10.554 | 1.7521 | 2.6031 | 0.43215 | 991.0041 | 1210 | Fixed Single Family Units | 1210 | St. Lucie County Ft. Pierce--Paradise Park | City of Fort Pierce |  |  |  | 0 | 1 | 2.6031 | 0.43215 | 1084.2533 |  | -1 | -1 | -1 | -1 | 0 |  |  | Central IRL SIR | ** |  |  | 779 | SLC-3 | Paradise Park Stormwater Improvement | St. Lucie County |  | 200.0563 | 0.87936
260000 | 2500000 | 730000 | Central IRL | SIR | IR-SouthCentral | C-25 and South Indian R | 0.36 | 0.58 | City of Fort Pierce | 0.016141 | 4017.984 | 10.554 | 1.7521 | 0.17036 | 0.028282 | 64.8558 | 1310 | Fixed Single Family Units | 1310 | St. Lucie County Ft. Pierce--Paradise Park | City of Fort Pierce |  |  |  | 0 | 1 | 0.17036 | 0.028282 | 138.8638 |  | -1 | -1 | -1 | -1 | 0 |  |  | Central IRL SIR | ** |  |  | 779 | SLC-3 | Paradise Park Stormwater Improvement | St. Lucie County |  | 34.7438 | 0.11262
260000 | 2500000 | 730000 | Central IRL | SIR | IR-SouthCentral | C-25 and South Indian R | 0.36 | 0.58 | City of Fort Pierce | 0.18118 | 4017.984 | 10.554 | 1.7521 | 1.9121 | 0.31744 | 727.9587 | 1310 | Fixed Single Family Units | 1310 | St. Lucie County Ft. Pierce--Paradise Park | City of Fort Pierce |  |  |  | 0 | 1 | 1.9121 | 0.31744 | 727.9587 |  | -1 | -1 | -1 | -1 | 0 |  |  | Central IRL SIR | ** |  |  | 779 | SLC-3 | Paradise Park Stormwater Improvement | St. Lucie County |  | 109.5482 | 0.5904
260000 | 2500000 | 730000 | Central IRL | SIR | IR-SouthCentral | C-25 and South Indian R | 0.36 | 0.58 | City of Fort Pierce | 0.021724 | 4017.984 | 10.554 | 1.7521 | 0.22928 | 0.038064 | 87.2885 | 1310 | Fixed Single Family Units | 1310 | St. Lucie County Ft. Pierce--Paradise Park | City of Fort Pierce |  |  |  | 0 | 1 | 0.22928 | 0.038064 | 87.2885 |  | -1 | -1 | -1 | -1 | 0 |  |  | Central IRL SIR | ** |  |  | 779 | SLC-3 | Paradise Park Stormwater Improvement | St. Lucie County |  | 41.8778 | 0.070794
260000 | 2500000 | 730000 | Central IRL | SIR | IR-SouthCentral | C-25 and South Indian R | 0.36 | 0.58 | City of Fort Pierce | 0.18873 | 3990.4509 | 10.9456 | 1.9651 | 2.0658 | 0.37088 | 753.1131 | 1210 | Fixed Single Family Units | 1210 | St. Lucie County Ft. Pierce--Paradise Park | City of Fort Pierce |  |  |  | 0 | 1 | 2.0658 | 0.37088 | 753.1131 |  | -1 | -1 | -1 | -1 | 0 |  |  | Central IRL SIR | ** |  |  | 779 | SLC-3 | Paradise Park Stormwater Improvement | St. Lucie County |  | 130.5676 | 0.6108
260000 | 2500000 | 730000 | Central IRL | SIR | IR-SouthCentral | C-25 and South Indian R | 0.36 | 0.58 | City of Fort Pierce | 0.033952 | 3990.4509 | 10.9456 | 1.9651 | 0.37162 | 0.06672 | 135.4832 | 1310 | Fixed Single Family Units | 1310 | St. Lucie County Ft. Pierce--Paradise Park | City of Fort Pierce |  |  |  | 0 | 1 | 0.37162 | 0.06672 | 135.4832 |  | -1 | -1 | -1 | -1 | 0 |  |  | Central IRL SIR | ** |  |  | 779 | SLC-3 | Paradise Park Stormwater Improvement | St. Lucie County |  | 47.2543 | 0.10988
260000 | 2500000 | 730000 | Central IRL | SIR | IR-SouthCentral | C-25 and South Indian R | 0.36 | 0.58 | City of Fort Pierce | 0.098069 | 3990.4509 | 10.9456 | 1.9651 | 1.0734 | 0.19272 | 391.3394 | 1310 | Fixed Single Family Units | 1310 | St. Lucie County Ft. Pierce--Paradise Park | City of Fort Pierce |  |  |  | 0 | 1 | 1.0734 | 0.19272 | 391.3394 |  | -1 | -1 | -1 | -1 | 0 |  |  | Central IRL SIR | ** |  |  | 779 | SLC-3 | Paradise Park Stormwater Improvement | St. Lucie County |  | 95.0626 | 0.31739
260000 | 2500000 | 730000 | Central IRL | SIR | IR-SouthCentral | C-25 and South Indian R | 0.36 | 0.58 | City of Fort Pierce | 0.29701 | 3990.4509 | 10.9456 | 1.9651 | 3.251 | 0.58367 | 1185.2191 | 1310 | Fixed Single Family Units | 1310 | St. Lucie County Ft. Pierce--Paradise Park | City of Fort Pierce |  |  |  | 0 | 1 | 3.251 | 0.58367 | 1185.2191 |  | -1 | -1 | -1 | -1 | 0 |  |  | Central IRL SIR | ** |  |  | 779 | SLC-3 | Paradise Park Stormwater Improvement | St. Lucie County |  | 148.0873 | 0.96125
260000 | 2500000 | 730000 | Central IRL | SIR | IR-SouthCentral | C-25 and South Indian R | 0.36 | 0.58 | City of Fort Pierce | 0.19472 | 3996.4058 | 10.2438 | 1.6185 | 1.9946 | 0.31515 | 778.161 | 1210 | Fixed Single Family Units | 1210 | St. Lucie County Ft. Pierce--Paradise Park | City of Fort Pierce |  |  |  | 0 | 1 | 1.9946 | 0.31515 | 778.161 |  | -1 | -1 | -1 | -1 | 0 |  |  | Central IRL SIR | ** |  |  | 779 | SLC-3 | Paradise Park Stormwater Improvement | St. Lucie County |  | 200.2871 | 0.63111
260000 | 2500000 | 730000 | Central IRL | SIR | IR-SouthCentral | C-25 and South Indian R | 0.36 | 0.58 | City of Fort Pierce | 0.074254 | 3996.4058 | 10.2438 | 1.6185 | 0.76064 | 0.12018 | 296.7483 | 1310 | Fixed Single Family Units | 1310 | St. Lucie County Ft. Pierce--Paradise Park | City of Fort Pierce |  |  |  | 0 | 1 | 0.76064 | 0.12018 | 296.7483 |  | -1 | -1 | -1 | -1 | 0 |  |  | Central IRL SIR | ** |  |  | 779 | SLC-3 | Paradise Park Stormwater Improvement | St. Lucie County |  | 69.542 | 0.24067
260000 | 2500000 | 730000 | Central IRL | SIR | IR-SouthCentral | C-25 and South Indian R | 0.36 | 0.58 | City of Fort Pierce | 0.06157 | 3996.4058 | 10.2438 | 1.6185 | 0.63071 | 0.099651 | 246.0568 | 1310 | Fixed Single Family Units | 1310 | St. Lucie County Ft. Pierce--Paradise Park | City of Fort Pierce |  |  |  | 0 | 1 | 0.63071 | 0.099651 | 246.0568 |  | -1 | -1 | -1 | -1 | 0 |  |  | Central IRL SIR | ** |  |  | 779 | SLC-3 | Paradise Park Stormwater Improvement | St. Lucie County |  | 63.2067 | 0.19956
260000 | 2500000 | 730000 | Central IRL | SIR | IR-SouthCentral | C-25 and South Indian R | 0.36 | 0.58 | City of Fort Pierce | 0.043147 | 4017.5139 | 10.951 | 1.9458 | 0.4725 | 0.083953 | 173.3421 | 1210 | Fixed Single Family Units | 1210 | St. Lucie County Ft. Pierce--Paradise Park | City of Fort Pierce |  |  |  | 0 | 1 | 0.4725 | 0.083953 | 173.3421 |  | -1 | -1 | -1 | -1 | 0 |  |  | Central IRL SIR | ** |  |  | 779 | SLC-3 | Paradise Park Stormwater Improvement | St. Lucie County |  | 107.0067 | 0.14059
260000 | 2500000 | 730000 | Central IRL | SIR | IR-SouthCentral | C-25 and South Indian R | 0.36 | 0.58 | City of Fort Pierce | 0.018253 | 4017.5139 | 10.951 | 1.9458 | 0.19988 | 0.035515 | 73.3302 | 1310 | Fixed Single Family Units | 1310 | St. Lucie County Ft. Pierce--Paradise Park | City of Fort Pierce |  |  |  | 0 | 1 | 0.19988 | 0.035515 | 73.3302 |  | -1 | -1 | -1 | -1 | 0 |  |  | Central IRL SIR | ** |  |  | 779 | SLC-3 | Paradise Park Stormwater Improvement | St. Lucie County |  | 68.7613 | 0.059473
260000 | 2500000 | 730000 | Central IRL | SIR | IR-SouthCentral | C-25 and South Indian R | 0.36 | 0.58 | City of Fort Pierce | 0.2444 | 4017.5139 | 10.951 | 1.9458 | 2.6764 | 0.47554 | 981.874 | 1310 | Fixed Single Family Units | 1310 | St. Lucie County Ft. Pierce--Paradise Park | City of Fort Pierce |  |  |  | 0 | 1 | 2.6764 | 0.47554 | 981.874 |  | -1 | -1 | -1 | -1 | 0 |  |  | Central IRL SIR | ** |  |  | 779 | SLC-3 | Paradise Park Stormwater Improvement | St. Lucie County |  | 125.8587 | 0.79633
260000 | 2500000 | 730000 | Central IRL | SIR | IR-SouthCentral | C-25 and South Indian R | 0.36 | 0.58 | City of Fort Pierce | 0.13996 | 4017.5139 | 10.951 | 1.9458 | 1.5327 | 0.27233 | 562.286 | 1310 | Fixed Single Family Units | 1310 | St. Lucie County Ft. Pierce--Paradise Park | City of Fort Pierce |  |  |  | 0 | 1 | 1.5327 | 0.27233 | 562.286 |  | -1 | -1 | -1 | -1 | 0 |  |  | Central IRL SIR | ** |  |  | 779 | SLC-3 | Paradise Park Stormwater Improvement | St. Lucie County |  | 100.2668 | 0.45603
260000 | 2500000 | 740000 | Central IRL | SIR | IR-SouthCentral | C-25 and South Indian R | 0.36 | 0.58 | City of Fort Pierce | 0.13216 | 3963.2572 | 10.6518 | 1.8216 | 1.4077 | 0.24074 | 523.7707 | 1210 | Fixed Single Family Units | 1210 | St. Lucie County Ft. Pierce--Paradise Park | City of Fort Pierce |  |  |  | 0 | 1 | 1.4077 | 0.24074 | 523.7707 |  | -1 | -1 | -1 | -1 | 0 |  |  | Central IRL SIR | ** |  |  | 779 | SLC-3 | Paradise Park Stormwater Improvement | St. Lucie County |  | 199.7655 | 0.42479
260000 | 2500000 | 740000 | Central IRL | SIR | IR-SouthCentral | C-25 and South Indian R | 0.36 | 0.58 | City of Fort Pierce | 0.13402 | 3963.2572 | 10.6518 | 1.8216 | 1.4276 | 0.24414 | 531.1643 | 1310 | Fixed Single Family Units | 1310 | St. Lucie County Ft. Pierce--Paradise Park | City of Fort Pierce |  |  |  | 0 | 1 | 1.4276 | 0.24414 | 531.1643 |  | -1 | -1 | -1 | -1 | 0 |  |  | Central IRL SIR | ** |  |  | 779 | SLC-3 | Paradise Park Stormwater Improvement | St. Lucie County |  | 95.1372 | 0.43079
260000 | 2500000 | 740000 | Central IRL | SIR | IR-SouthCentral | C-25 and South Indian R | 0.36 | 0.58 | City of Fort Pierce | 0.026719 | 3963.2572 | 10.6518 | 1.8216 | 0.28461 | 0.048672 | 105.8953 | 1310 | Fixed Single Family Units | 1310 | St. Lucie County Ft. Pierce--Paradise Park | City of Fort Pierce |  |  |  | 0 | 1 | 0.28461 | 0.048672 | 105.8953 |  | -1 | -1 | -1 | -1 | 0 |  |  | Central IRL SIR | ** |  |  | 779 | SLC-3 | Paradise Park Stormwater Improvement | St. Lucie County |  | 63.6165 | 0.085884
260000 | 2500000 | 740000 | Central IRL | SIR | IR-SouthCentral | C-25 and South Indian R | 0.36 | 0.58 | City of Fort Pierce | 0.14194 | 3963.2572 | 10.6518 | 1.8216 | 1.5119 | 0.25856 | 562.5318 | 1310 | Fixed Single Family Units | 1310 | St. Lucie County Ft. Pierce--Paradise Park | City of Fort Pierce |  |  |  | 0 | 1 | 1.5119 | 0.25856 | 562.5318 |  | -1 | -1 | -1 | -1 | 0 |  |  | Central IRL SIR | ** |  |  | 779 | SLC-3 | Paradise Park Stormwater Improvement | St. Lucie County |  | 99.5317 | 0.45623
260000 | 2500000 | 740000 | Central IRL | SIR | IR-SouthCentral | C-25 and South Indian R | 0.36 | 0.58 | City of Fort Pierce | 0.14478 | 3960.1196 | 11.175 | 2.028 | 1.6179 | 0.29362 | 573.3535 | 1210 | Fixed Single Family Units | 1210 | St. Lucie County Ft. Pierce--Paradise Park | City of Fort Pierce |  |  |  | 0 | 1 | 1.6179 | 0.29362 | 573.9124 |  | -1 | -1 | -1 | -1 | 0 |  |  | Central IRL SIR | ** |  |  | 779 | SLC-3 | Paradise Park Stormwater Improvement | St. Lucie County |  | 162.5129 | 0.46546
260000 | 2500000 | 740000 | Central IRL | SIR | IR-SouthCentral | C-25 and South Indian R | 0.36 | 0.58 | City of Fort Pierce | 0.072259 | 3960.1196 | 11.175 | 2.028 | 0.8075 | 0.14654 | 286.1554 | 1310 | Fixed Single Family Units | 1310 | St. Lucie County Ft. Pierce--Paradise Park | City of Fort Pierce |  |  |  | 0 | 1 | 0.8075 | 0.14654 | 286.1554 |  | -1 | -1 | -1 | -1 | 0 |  |  | Central IRL SIR | ** |  |  | 779 | SLC-3 | Paradise Park Stormwater Improvement | St. Lucie County |  | 90.6739 | 0.23208
260000 | 2500000 | 740000 | Central IRL | SIR | IR-SouthCentral | C-25 and South Indian R | 0.36 | 0.58 | City of Fort Pierce | 0.12961 | 3960.1196 | 11.175 | 2.028 | 1.4484 | 0.26285 | 513.2672 | 1310 | Fixed Single Family Units | 1310 | St. Lucie County Ft. Pierce--Paradise Park | City of Fort Pierce |  |  |  | 0 | 1 | 1.4484 | 0.26285 | 513.2672 |  | -1 | -1 | -1 | -1 | 0 |  |  | Central IRL SIR | ** |  |  | 779 | SLC-3 | Paradise Park Stormwater Improvement | St. Lucie County |  | 92.9873 | 0.41628
260000 | 2500000 | 740000 | Central IRL | SIR | IR-SouthCentral | C-25 and South Indian R | 0.36 | 0.58 | City of Fort Pierce | 0.11624 | 3960.1196 | 11.175 | 2.028 | 1.299 | 0.23573 | 460.3134 | 1310 | Fixed Single Family Units | 1310 | St. Lucie County Ft. Pierce--Paradise Park | City of Fort Pierce |  |  |  | 0 | 1 | 1.299 | 0.23573 | 460.3134 |  | -1 | -1 | -1 | -1 | 0 |  |  | Central IRL SIR | ** |  |  | 779 | SLC-3 | Paradise Park Stormwater Improvement | St. Lucie County |  | 88.6054 | 0.37333
260000 | 2500000 | 740000 | Central IRL | SIR | IR-SouthCentral | C-25 and South Indian R | 0.36 | 0.58 | City of Fort Pierce | 0.084614 | 3960.1196 | 11.175 | 2.028 | 0.94556 | 0.1716 | 335.0813 | 1310 | Fixed Single Family Units | 1310 | St. Lucie County Ft. Pierce--Paradise Park | City of Fort Pierce |  |  |  | 0 | 1 | 0.94556 | 0.1716 | 335.0813 |  | -1 | -1 | -1 | -1 | 0 |  |  | Central IRL SIR | ** |  |  | 779 | SLC-3 | Paradise Park Stormwater Improvement | St. Lucie County |  | 78.5164 | 0.27176
260000 | 2500000 | 740000 | Central IRL | SIR | IR-SouthCentral | C-25 and South Indian R | 0.36 | 0.58 | City of Fort Pierce | 0.10537 | 4025.6218 | 10.9971 | 1.9617 | 1.1587 | 0.20669 | 424.1612 | 1210 | Fixed Single Family Units | 1210 | St. Lucie County Ft. Pierce--Paradise Park | City of Fort Pierce |  |  |  | 0 | 1 | 1.1587 | 0.20669 | 824.7199 |  | -1 | -1 | -1 | -1 | 0 |  |  | Central IRL SIR | ** |  |  | 779 | SLC-3 | Paradise Park Stormwater Improvement | St. Lucie County |  | 105.0834 | 0.66887
260000 | 2500000 | 740000 | Central IRL | SIR | IR-SouthCentral | C-25 and South Indian R | 0.36 | 0.58 | City of Fort Pierce | 0.082736 | 4025.6218 | 10.9971 | 1.9617 | 0.90986 | 0.1623 | 333.0655 | 1310 | Fixed Single Family Units | 1310 | St. Lucie County Ft. Pierce--Paradise Park | City of Fort Pierce |  |  |  | 0 | 1 | 0.90986 | 0.1623 | 827.0413 |  | -1 | -1 | -1 | -1 | 0 |  |  | Central IRL SIR | ** |  |  | 779 | SLC-3 | Paradise Park Stormwater Improvement | St. Lucie County |  | 83.446 | 0.67076
260000 | 2500000 | 740000 | Central IRL | SIR | IR-SouthCentral | C-25 and South Indian R | 0.36 | 0.58 | City of Fort Pierce | 0.17501 | 4025.6218 | 10.9971 | 1.9617 | 1.9246 | 0.34331 | 704.5189 | 1310 | Fixed Single Family Units | 1310 | St. Lucie County Ft. Pierce--Paradise Park | City of Fort Pierce |  |  |  | 0 | 1 | 1.9246 | 0.34331 | 704.5189 |  | -1 | -1 | -1 | -1 | 0 |  |  | Central IRL SIR | ** |  |  | 779 | SLC-3 | Paradise Park Stormwater Improvement | St. Lucie County |  | 107.4361 | 0.57139
260000 | 2500000 | 740000 | Central IRL | SIR | IR-SouthCentral | C-25 and South Indian R | 0.36 | 0.58 | City of Fort Pierce | 0.0038842 | 3948.5798 | 10.1569 | 1.6148 | 0.039451 | 0.0062721 | 15.3369 | 1210 | Fixed Single Family Units | 1210 | St. Lucie County Ft. Pierce--Paradise Park | City of Fort Pierce |  |  |  | 0 | 1 | 0.039451 | 0.0062721 | 137.8988 |  | -1 | -1 | -1 | -1 | 0 |  |  | Central IRL SIR | ** |  |  | 779 | SLC-3 | Paradise Park Stormwater Improvement | St. Lucie County |  | 89.207 | 0.11184
260000 | 2500000 | 740000 | Central IRL | SIR | IR-SouthCentral | C-25 and South Indian R | 0.36 | 0.58 | City of Fort Pierce | 0.0043444 | 3948.5798 | 10.1569 | 1.6148 | 0.044125 | 0.0070153 | 17.1541 | 1310 | Fixed Single Family Units | 1310 | St. Lucie County Ft. Pierce--Paradise Park | City of Fort Pierce |  |  |  | 0 | 1 | 0.044125 | 0.0070153 | 17.1541 |  | -1 | -1 | -1 | -1 | 0 |  |  | Central IRL SIR | ** |  |  | 779 | SLC-3 | Paradise Park Stormwater Improvement | St. Lucie County |  | 56.3388 | 0.013913
260000 | 2500000 | 740000 | Central IRL | SIR | IR-SouthCentral | C-25 and South Indian R | 0.36 | 0.58 | City of Fort Pierce | 0.18803 | 3997.7127 | 10.7938 | 1.8853 | 2.0295 | 0.35449 | 751.6888 | 1210 | Fixed Single Family Units | 1210 | St. Lucie County Ft. Pierce--Paradise Park | City of Fort Pierce |  |  |  | 0 | 1 | 2.0295 | 0.35449 | 751.6888 |  | -1 | -1 | -1 | -1 | 0 |  |  | Central IRL SIR | ** |  |  | 779 | SLC-3 | Paradise Park Stormwater Improvement | St. Lucie County |  | 130.5688 | 0.60964
260000 | 2500000 | 740000 | Central IRL | SIR | IR-SouthCentral | C-25 and South Indian R | 0.36 | 0.58 | City of Fort Pierce | 0.14357 | 3997.7127 | 10.7938 | 1.8853 | 1.5496 | 0.27066 | 573.9362 | 1310 | Fixed Single Family Units | 1310 | St. Lucie County Ft. Pierce--Paradise Park | City of Fort Pierce |  |  |  | 0 | 1 | 1.5496 | 0.27066 | 573.9362 |  | -1 | -1 | -1 | -1 | 0 |  |  | Central IRL SIR | ** |  |  | 779 | SLC-3 | Paradise Park Stormwater Improvement | St. Lucie County |  | 101.8155 | 0.46548
260000 | 2500000 | 740000 | Central IRL | SIR | IR-SouthCentral | C-25 and South Indian R | 0.36 | 0.58 | City of Fort Pierce | 0.059741 | 3997.7127 | 10.7938 | 1.8853 | 0.64483 | 0.11263 | 238.8286 | 1310 | Fixed Single Family Units | 1310 | St. Lucie County Ft. Pierce--Paradise Park | City of Fort Pierce |  |  |  | 0 | 1 | 0.64483 | 0.11263 | 238.8286 |  | -1 | -1 | -1 | -1 | 0 |  |  | Central IRL SIR | ** |  |  | 779 | SLC-3 | Paradise Park Stormwater Improvement | St. Lucie County |  | 62.4296 | 0.1937
260000 | 2500000 | 740000 | Central IRL | SIR | IR-SouthCentral | C-25 and South Indian R | 0.36 | 0.58 | City of Fort Pierce | 0.15391 | 3997.7127 | 10.7938 | 1.8853 | 1.6612 | 0.29016 | 615.2774 | 1310 | Fixed Single Family Units | 1310 | St. Lucie County Ft. Pierce--Paradise Park | City of Fort Pierce |  |  |  | 0 | 1 | 1.6612 | 0.29016 | 615.2774 |  | -1 | -1 | -1 | -1 | 0 |  |  | Central IRL SIR | ** |  |  | 779 | SLC-3 | Paradise Park Stormwater Improvement | St. Lucie County |  | 106.3389 | 0.49901
260000 | 2500000 | 750000 | Central IRL | SIR | IR-SouthCentral | C-25 and South Indian R | 0.36 | 0.58 | City of Fort Pierce | 0.0013859 | 3979.6717 | 10.3787 | 1.6977 | 0.014384 | 0.0023529 | 5.5156 | 1210 | Fixed Single Family Units | 1210 | St. Lucie County Ft. Pierce--Paradise Park | City of Fort Pierce |  |  |  | 0 | 1 | 0.014384 | 0.0023529 | 5.5156 |  | -1 | -1 | -1 | -1 | 0 |  |  | Central IRL SIR | ** |  |  | 779 | SLC-3 | Paradise Park Stormwater Improvement | St. Lucie County |  | 64.3006 | 0.0044733
260000 | 2500000 | 750000 | Central IRL | SIR | IR-SouthCentral | C-25 and South Indian R | 0.36 | 0.58 | City of Fort Pierce | 0.099156 | 3979.6717 | 10.3787 | 1.6977 | 1.0291 | 0.16834 | 394.6096 | 1310 | Fixed Single Family Units | 1310 | St. Lucie County Ft. Pierce--Paradise Park | City of Fort Pierce |  |  |  | 0 | 1 | 1.0291 | 0.16834 | 394.6096 |  | -1 | -1 | -1 | -1 | 0 |  |  | Central IRL SIR | ** |  |  | 779 | SLC-3 | Paradise Park Stormwater Improvement | St. Lucie County |  | 87.8908 | 0.32004
260000 | 2500000 | 750000 | Central IRL | SIR | IR-SouthCentral | C-25 and South Indian R | 0.36 | 0.58 | City of Fort Pierce | 0.13911 | 3976.8133 | 10.1845 | 1.6017 | 1.4168 | 0.22281 | 553.2129 | 1210 | Fixed Single Family Units | 1210 | St. Lucie County Ft. Pierce--Paradise Park | City of Fort Pierce |  |  |  | 0 | 1 | 1.4168 | 0.22281 | 553.2129 |  | -1 | -1 | -1 | -1 | 0 |  |  | Central IRL SIR | ** |  |  | 779 | SLC-3 | Paradise Park Stormwater Improvement | St. Lucie County |  | 104.792 | 0.44867
260000 | 2500000 | 750000 | Central IRL | SIR | IR-SouthCentral | C-25 and South Indian R | 0.36 | 0.58 | City of Fort Pierce | 0.092754 | 3976.8133 | 10.1845 | 1.6017 | 0.94465 | 0.14856 | 368.864 | 1310 | Fixed Single Family Units | 1310 | St. Lucie County Ft. Pierce--Paradise Park | City of Fort Pierce |  |  |  | 0 | 1 | 0.94465 | 0.14856 | 368.864 |  | -1 | -1 | -1 | -1 | 0 |  |  | Central IRL SIR | ** |  |  | 779 | SLC-3 | Paradise Park Stormwater Improvement | St. Lucie County |  | 94.4142 | 0.29916
260000 | 2500000 | 750000 | Central IRL | SIR | IR-SouthCentral | C-25 and South Indian R | 0.36 | 0.58 | City of Fort Pierce | 0.18872 | 4010.7902 | 11.0642 | 1.9945 | 2.0881 | 0.37642 | 756.9337 | 1210 | Fixed Single Family Units | 1210 | St. Lucie County Ft. Pierce--Paradise Park | City of Fort Pierce |  |  |  | 0 | 1 | 2.0881 | 0.37642 | 756.9337 |  | -1 | -1 | -1 | -1 | 0 |  |  | Central IRL SIR | ** |  |  | 779 | SLC-3 | Paradise Park Stormwater Improvement | St. Lucie County |  | 130.5655 | 0.6139
260000 | 2500000 | 750000 | Central IRL | SIR | IR-SouthCentral | C-25 and South Indian R | 0.36 | 0.58 | City of Fort Pierce | 0.087746 | 4010.7902 | 11.0642 | 1.9945 | 0.97084 | 0.17501 | 351.9305 | 1310 | Fixed Single Family Units | 1310 | St. Lucie County Ft. Pierce--Paradise Park | City of Fort Pierce |  |  |  | 0 | 1 | 0.97084 | 0.17501 | 351.9305 |  | -1 | -1 | -1 | -1 | 0 |  |  | Central IRL SIR | ** |  |  | 779 | SLC-3 | Paradise Park Stormwater Improvement | St. Lucie County |  | 75.4761 | 0.28543
260000 | 2500000 | 750000 | Central IRL | SIR | IR-SouthCentral | C-25 and South Indian R | 0.36 | 0.58 | City of Fort Pierce | 0.091027 | 4010.7902 | 11.0642 | 1.9945 | 1.0071 | 0.18156 | 365.0885 | 1310 | Fixed Single Family Units | 1310 | St. Lucie County Ft. Pierce--Paradise Park | City of Fort Pierce |  |  |  | 0 | 1 | 1.0071 | 0.18156 | 365.0885 |  | -1 | -1 | -1 | -1 | 0 |  |  | Central IRL SIR | ** |  |  | 779 | SLC-3 | Paradise Park Stormwater Improvement | St. Lucie County |  | 76.7857 | 0.2961
260000 | 2500000 | 750000 | Central IRL | SIR | IR-SouthCentral | C-25 and South Indian R | 0.36 | 0.58 | City of Fort Pierce | 0.0625 | 4010.7902 | 11.0642 | 1.9945 | 0.69152 | 0.12466 | 250.6755 | 1310 | Fixed Single Family Units | 1310 | St. Lucie County Ft. Pierce--Paradise Park | City of Fort Pierce |  |  |  | 0 | 1 | 0.69152 | 0.12466 | 250.6755 |  | -1 | -1 | -1 | -1 | 0 |  |  | Central IRL SIR | ** |  |  | 779 | SLC-3 | Paradise Park Stormwater Improvement | St. Lucie County |  | 64.7485 | 0.20331
260000 | 2500000 | 750000 | Central IRL | SIR | IR-SouthCentral | C-25 and South Indian R | 0.36 | 0.58 | City of Fort Pierce | 0.085099 | 4010.7902 | 11.0642 | 1.9945 | 0.94155 | 0.16973 | 341.3123 | 1310 | Fixed Single Family Units | 1310 | St. Lucie County Ft. Pierce--Paradise Park | City of Fort Pierce |  |  |  | 0 | 1 | 0.94155 | 0.16973 | 341.3123 |  | -1 | -1 | -1 | -1 | 0 |  |  | Central IRL SIR | ** |  |  | 779 | SLC-3 | Paradise Park Stormwater Improvement | St. Lucie County |  | 75.9666 | 0.27681
260000 | 2500000 | 750000 | Central IRL | SIR | IR-SouthCentral | C-25 and South Indian R | 0.36 | 0.58 | City of Fort Pierce | 0.069105 | 4010.7902 | 11.0642 | 1.9945 | 0.76459 | 0.13783 | 277.165 | 1310 | Fixed Single Family Units | 1310 | St. Lucie County Ft. Pierce--Paradise Park | City of Fort Pierce |  |  |  | 0 | 1 | 0.76459 | 0.13783 | 277.165 |  | -1 | -1 | -1 | -1 | 0 |  |  | Central IRL SIR | ** |  |  | 779 | SLC-3 | Paradise Park Stormwater Improvement | St. Lucie County |  | 67.1493 | 0.22479
260000 | 2500000 | 750000 | Central IRL | SIR | IR-SouthCentral | C-25 and South Indian R | 0.36 | 0.58 | City of Fort Pierce | 0.033563 | 4010.7902 | 11.0642 | 1.9945 | 0.37135 | 0.066943 | 134.614 | 1310 | Fixed Single Family Units | 1310 | St. Lucie County Ft. Pierce--Paradise Park | City of Fort Pierce |  |  |  | 0 | 1 | 0.37135 | 0.066943 | 134.614 |  | -1 | -1 | -1 | -1 | 0 |  |  | Central IRL SIR | ** |  |  | 779 | SLC-3 | Paradise Park Stormwater Improvement | St. Lucie County |  | 48.5829 | 0.10918
260000 | 2500000 | 750000 | Central IRL | SIR | IR-SouthCentral | C-25 and South Indian R | 0.36 | 0.58 | City of Fort Pierce | 0.25156 | 3994.1398 | 10.3725 | 1.7044 | 2.6093 | 0.42875 | 1004.751 | 1210 | Fixed Single Family Units | 1210 | St. Lucie County Ft. Pierce--Paradise Park | City of Fort Pierce |  |  |  | 0 | 1 | 2.6093 | 0.42875 | 1004.751 |  | -1 | -1 | -1 | -1 | 0 |  |  | Central IRL SIR | ** |  |  | 779 | SLC-3 | Paradise Park Stormwater Improvement | St. Lucie County |  | 176.3494 | 0.81488
260000 | 2500000 | 750000 | Central IRL | SIR | IR-SouthCentral | C-25 and South Indian R | 0.36 | 0.58 | City of Fort Pierce | 0.0007998 | 3994.1398 | 10.3725 | 1.7044 | 0.0082959 | 0.0013631 | 3.1945 | 1310 | Fixed Single Family Units | 1310 | St. Lucie County Ft. Pierce--Paradise Park | City of Fort Pierce |  |  |  | 0 | 1 | 0.0082959 | 0.0013631 | 3.1945 |  | -1 | -1 | -1 | -1 | 0 |  |  | Central IRL SIR | ** |  |  | 779 | SLC-3 | Paradise Park Stormwater Improvement | St. Lucie County |  | 22.8145 | 0.0025908
260000 | 2500000 | 750000 | Central IRL | SIR | IR-SouthCentral | C-25 and South Indian R | 0.36 | 0.58 | City of Fort Pierce | 0.053863 | 3994.1398 | 10.3725 | 1.7044 | 0.5587 | 0.091803 | 215.1381 | 1310 | Fixed Single Family Units | 1310 | St. Lucie County Ft. Pierce--Paradise Park | City of Fort Pierce |  |  |  | 0 | 1 | 0.5587 | 0.091803 | 215.1381 |  | -1 | -1 | -1 | -1 | 0 |  |  | Central IRL SIR | ** |  |  | 779 | SLC-3 | Paradise Park Stormwater Improvement | St. Lucie County |  | 60.355 | 0.17448
260000 | 2500000 | 750000 | Central IRL | SIR | IR-SouthCentral | C-25 and South Indian R | 0.36 | 0.58 | City of Fort Pierce | 0.1669 | 3994.1398 | 10.3725 | 1.7044 | 1.7312 | 0.28447 | 666.6379 | 1310 | Fixed Single Family Units | 1310 | St. Lucie County Ft. Pierce--Paradise Park | City of Fort Pierce |  |  |  | 0 | 1 | 1.7312 | 0.28447 | 666.6379 |  | -1 | -1 | -1 | -1 | 0 |  |  | Central IRL SIR | ** |  |  | 779 | SLC-3 | Paradise Park Stormwater Improvement | St. Lucie County |  | 105.2075 | 0.54066
260000 | 2500000 | 750000 | Central IRL | SIR | IR-SouthCentral | C-25 and South Indian R | 0.36 | 0.58 | City of Fort Pierce | 0.014206 | 4019.4221 | 10.8498 | 1.9583 | 0.15413 | 0.027818 | 57.0983 | 1210 | Fixed Single Family Units | 1210 | St. Lucie County Ft. Pierce--Paradise Park | City of Fort Pierce |  |  |  | 0 | 1 | 0.15413 | 0.027818 | 57.0983 |  | -1 | -1 | -1 | -1 | 0 |  |  | Central IRL SIR | ** |  |  | 779 | SLC-3 | Paradise Park Stormwater Improvement | St. Lucie County |  | 39.0132 | 0.046308
260000 | 2500000 | 750000 | Central IRL | SIR | IR-SouthCentral | C-25 and South Indian R | 0.36 | 0.58 | City of Fort Pierce | 0.047957 | 4019.4221 | 10.8498 | 1.9583 | 0.52032 | 0.093913 | 192.7584 | 1310 | Fixed Single Family Units | 1310 | St. Lucie County Ft. Pierce--Paradise Park | City of Fort Pierce |  |  |  | 0 | 1 | 0.52032 | 0.093913 | 192.7584 |  | -1 | -1 | -1 | -1 | 0 |  |  | Central IRL SIR | ** |  |  | 779 | SLC-3 | Paradise Park Stormwater Improvement | St. Lucie County |  | 55.7663 | 0.15633
260000 | 2500000 | 750000 | Central IRL | SIR | IR-SouthCentral | C-25 and South Indian R | 0.36 | 0.58 | City of Fort Pierce | 0.0014286 | 4019.4221 | 10.8498 | 1.9583 | 0.0155 | 0.0027977 | 5.7423 | 1750 | Governmental | 1750 | St. Lucie County Ft. Pierce--Paradise Park | City of Fort Pierce |  |  |  | 0 | 1 | 0.0155 | 0.0027977 | 5.7423 |  | -1 | -1 | -1 | -1 | 0 |  |  | Central IRL SIR | ** |  |  | 779 | SLC-3 | Paradise Park Stormwater Improvement | St. Lucie County |  | 27.3475 | 0.0046572
260000 | 2500000 | 750000 | Central IRL | SIR | IR-SouthCentral | C-25 and South Indian R | 0.36 | 0.58 | City of Fort Pierce | 0.03035 | 4019.4221 | 10.8498 | 1.9583 | 0.32929 | 0.059434 | 121.9906 | 1310 | Fixed Single Family Units | 1310 | St. Lucie County Ft. Pierce--Paradise Park | City of Fort Pierce |  |  |  | 0 | 1 | 0.32929 | 0.059434 | 121.9906 |  | -1 | -1 | -1 | -1 | 0 |  |  | Central IRL SIR | ** |  |  | 779 | SLC-3 | Paradise Park Stormwater Improvement | St. Lucie County |  | 74.779 | 0.098938
260000 | 2500000 | 750000 | Central IRL | SIR | IR-SouthCentral | C-25 and South Indian R | 0.36 | 0.58 | City of Fort Pierce | 0.2479 | 4019.4221 | 10.8498 | 1.9583 | 2.6896 | 0.48545 | 996.4068 | 1310 | Fixed Single Family Units | 1310 | St. Lucie County Ft. Pierce--Paradise Park | City of Fort Pierce |  |  |  | 0 | 1 | 2.6896 | 0.48545 | 996.4068 |  | -1 | -1 | -1 | -1 | 0 |  |  | Central IRL SIR | ** |  |  | 779 | SLC-3 | Paradise Park Stormwater Improvement | St. Lucie County |  | 127.1531 | 0.80812
260000 | 2500000 | 750000 | Central IRL | SIR | IR-SouthCentral | C-25 and South Indian R | 0.36 | 0.58 | City of Fort Pierce | 0.13238 | 4019.4221 | 10.8498 | 1.9583 | 1.4362 | 0.25923 | 532.071 | 1310 | Fixed Single Family Units | 1310 | St. Lucie County Ft. Pierce--Paradise Park | City of Fort Pierce |  |  |  | 0 | 1 | 1.4362 | 0.25923 | 532.071 |  | -1 | -1 | -1 | -1 | 0 |  |  | Central IRL SIR | ** |  |  | 779 | SLC-3 | Paradise Park Stormwater Improvement | St. Lucie County |  | 98.4027 | 0.43153
260000 | 2500000 | 750000 | Central IRL | SIR | IR-SouthCentral | C-25 and South Indian R | 0.36 | 0.58 | City of Fort Pierce | 0.063066 | 3976.4648 | 10.0627 | 1.6028 | 0.63461 | 0.10108 | 250.7789 | 1700 | Institutional (Educational,religious,health and military facilities) | 1700 | St. Lucie County Ft. Pierce--Paradise Park | City of Fort Pierce |  |  |  | 0 | 1 | 0.63461 | 0.10108 | 250.7789 |  | -1 | -1 | -1 | -1 | 0 |  |  | Central IRL SIR | ** |  |  | 779 | SLC-3 | Paradise Park Stormwater Improvement | St. Lucie County |  | 86.5176 | 0.20339
260000 | 2500000 | 750000 | Central IRL | SIR | IR-SouthCentral | C-25 and South Indian R | 0.36 | 0.58 | City of Fort Pierce | 0.22354 | 3976.4648 | 10.0627 | 1.6028 | 2.2494 | 0.35829 | 888.8898 | 1210 | Fixed Single Family Units | 1210 | St. Lucie County Ft. Pierce--Paradise Park | City of Fort Pierce |  |  |  | 0 | 1 | 2.2494 | 0.35829 | 888.8898 |  | -1 | -1 | -1 | -1 | 0 |  |  | Central IRL SIR | ** |  |  | 779 | SLC-3 | Paradise Park Stormwater Improvement | St. Lucie County |  | 241.4046 | 0.72092
260000 | 2500000 | 750000 | Central IRL | SIR | IR-SouthCentral | C-25 and South Indian R | 0.36 | 0.58 | City of Fort Pierce | 0.071919 | 3976.4648 | 10.0627 | 1.6028 | 0.7237 | 0.11527 | 285.983 | 1310 | Fixed Single Family Units | 1310 | St. Lucie County Ft. Pierce--Paradise Park | City of Fort Pierce |  |  |  | 0 | 1 | 0.7237 | 0.11527 | 285.983 |  | -1 | -1 | -1 | -1 | 0 |  |  | Central IRL SIR | ** |  |  | 779 | SLC-3 | Paradise Park Stormwater Improvement | St. Lucie County |  | 69.3542 | 0.23194
260000 | 2500000 | 750000 | Central IRL | SIR | IR-SouthCentral | C-25 and South Indian R | 0.36 | 0.58 | City of Fort Pierce | 0.037497 | 3976.4648 | 10.0627 | 1.6028 | 0.37732 | 0.060101 | 149.1066 | 1750 | Governmental | 1750 | St. Lucie County Ft. Pierce--Paradise Park | City of Fort Pierce |  |  |  | 0 | 1 | 0.37732 | 0.060101 | 149.1066 |  | -1 | -1 | -1 | -1 | 0 |  |  | Central IRL SIR | ** |  |  | 779 | SLC-3 | Paradise Park Stormwater Improvement | St. Lucie County |  | 59.4974 | 0.12093
260000 | 2500000 | 750000 | Central IRL | SIR | IR-SouthCentral | C-25 and South Indian R | 0.36 | 0.58 | City of Fort Pierce | 0.098034 | 3976.4648 | 10.0627 | 1.6028 | 0.98649 | 0.15713 | 389.8293 | 1310 | Fixed Single Family Units | 1310 | St. Lucie County Ft. Pierce--Paradise Park | City of Fort Pierce |  |  |  | 0 | 1 | 0.98649 | 0.15713 | 389.8293 |  | -1 | -1 | -1 | -1 | 0 |  |  | Central IRL SIR | ** |  |  | 779 | SLC-3 | Paradise Park Stormwater Improvement | St. Lucie County |  | 87.5802 | 0.31616
260000 | 2500000 | 750000 | Central IRL | SIR | IR-SouthCentral | C-25 and South Indian R | 0.36 | 0.58 | City of Fort Pierce | 0.18993 | 3988.9506 | 10.7028 | 1.8385 | 2.0328 | 0.34919 | 757.6108 | 1210 | Fixed Single Family Units | 1210 | St. Lucie County Ft. Pierce--Paradise Park | City of Fort Pierce |  |  |  | 0 | 1 | 2.0328 | 0.34919 | 757.6108 |  | -1 | -1 | -1 | -1 | 0 |  |  | Central IRL SIR | ** |  |  | 779 | SLC-3 | Paradise Park Stormwater Improvement | St. Lucie County |  | 154.2953 | 0.61445
260000 | 2500000 | 750000 | Central IRL | SIR | IR-SouthCentral | C-25 and South Indian R | 0.36 | 0.58 | City of Fort Pierce | 0.051826 | 3988.9506 | 10.7028 | 1.8385 | 0.55468 | 0.095285 | 206.7318 | 1310 | Fixed Single Family Units | 1310 | St. Lucie County Ft. Pierce--Paradise Park | City of Fort Pierce |  |  |  | 0 | 1 | 0.55468 | 0.095285 | 206.7318 |  | -1 | -1 | -1 | -1 | 0 |  |  | Central IRL SIR | ** |  |  | 779 | SLC-3 | Paradise Park Stormwater Improvement | St. Lucie County |  | 59.4107 | 0.16767
260000 | 2500000 | 750000 | Central IRL | SIR | IR-SouthCentral | C-25 and South Indian R | 0.36 | 0.58 | City of Fort Pierce | 0.052402 | 3988.9506 | 10.7028 | 1.8385 | 0.56084 | 0.096343 | 209.0273 | 1310 | Fixed Single Family Units | 1310 | St. Lucie County Ft. Pierce--Paradise Park | City of Fort Pierce |  |  |  | 0 | 1 | 0.56084 | 0.096343 | 209.0273 |  | -1 | -1 | -1 | -1 | 0 |  |  | Central IRL SIR | ** |  |  | 779 | SLC-3 | Paradise Park Stormwater Improvement | St. Lucie County |  | 60.5771 | 0.16953
260000 | 2500000 | 750000 | Central IRL | SIR | IR-SouthCentral | C-25 and South Indian R | 0.36 | 0.58 | City of Fort Pierce | 0.0010117 | 3988.9506 | 10.7028 | 1.8385 | 0.010828 | 0.00186 | 4.0355 | 1310 | Fixed Single Family Units | 1310 | St. Lucie County Ft. Pierce--Paradise Park | City of Fort Pierce |  |  |  | 0 | 1 | 0.010828 | 0.00186 | 4.0355 |  | -1 | -1 | -1 | -1 | 0 |  |  | Central IRL SIR | ** |  |  | 779 | SLC-3 | Paradise Park Stormwater Improvement | St. Lucie County |  | 22.1551 | 0.0032729
260000 | 2500000 | 750000 | Central IRL | SIR | IR-SouthCentral | C-25 and South Indian R | 0.36 | 0.58 | City of Fort Pierce | 0.12176 | 3988.9506 | 10.7028 | 1.8385 | 1.3032 | 0.22386 | 485.6959 | 1310 | Fixed Single Family Units | 1310 | St. Lucie County Ft. Pierce--Paradise Park | City of Fort Pierce |  |  |  | 0 | 1 | 1.3032 | 0.22386 | 485.6959 |  | -1 | -1 | -1 | -1 | 0 |  |  | Central IRL SIR | ** |  |  | 779 | SLC-3 | Paradise Park Stormwater Improvement | St. Lucie County |  | 88.8949 | 0.39391
260000 | 2500000 | 750000 | Central IRL | SIR | IR-SouthCentral | C-25 and South Indian R | 0.36 | 0.58 | City of Fort Pierce | 0.079812 | 3988.9506 | 10.7028 | 1.8385 | 0.85421 | 0.14674 | 318.3667 | 1310 | Fixed Single Family Units | 1310 | St. Lucie County Ft. Pierce--Paradise Park | City of Fort Pierce |  |  |  | 0 | 1 | 0.85421 | 0.14674 | 318.3667 |  | -1 | -1 | -1 | -1 | 0 |  |  | Central IRL SIR | ** |  |  | 779 | SLC-3 | Paradise Park Stormwater Improvement | St. Lucie County |  | 73.8811 | 0.2582
260000 | 2500000 | 750000 | Central IRL | SIR | IR-SouthCentral | C-25 and South Indian R | 0.36 | 0.58 | City of Fort Pierce | 0.055547 | 3975.7762 | 10.2072 | 1.6748 | 0.56698 | 0.093032 | 220.8435 | 1700 | Institutional (Educational,religious,health and military facilities) | 1700 | St. Lucie County Ft. Pierce--Paradise Park | City of Fort Pierce |  |  |  | 0 | 1 | 0.56698 | 0.093032 | 220.8435 |  | -1 | -1 | -1 | -1 | 0 |  |  | Central IRL SIR | ** |  |  | 779 | SLC-3 | Paradise Park Stormwater Improvement | St. Lucie County |  | 88.1886 | 0.17911
260000 | 2500000 | 750000 | Central IRL | SIR | IR-SouthCentral | C-25 and South Indian R | 0.36 | 0.58 | City of Fort Pierce | 0.28198 | 3975.7762 | 10.2072 | 1.6748 | 2.8782 | 0.47226 | 1121.0814 | 1210 | Fixed Single Family Units | 1210 | St. Lucie County Ft. Pierce--Paradise Park | City of Fort Pierce |  |  |  | 0 | 1 | 2.8782 | 0.47226 | 1121.0814 |  | -1 | -1 | -1 | -1 | 0 |  |  | Central IRL SIR | ** |  |  | 779 | SLC-3 | Paradise Park Stormwater Improvement | St. Lucie County |  | 216.4565 | 0.90923
260000 | 2500000 | 750000 | Central IRL | SIR | IR-SouthCentral | C-25 and South Indian R | 0.36 | 0.58 | City of Fort Pierce | 0.080245 | 3975.7762 | 10.2072 | 1.6748 | 0.81907 | 0.1344 | 319.0369 | 1310 | Fixed Single Family Units | 1310 | St. Lucie County Ft. Pierce--Paradise Park | City of Fort Pierce |  |  |  | 0 | 1 | 0.81907 | 0.1344 | 319.0369 |  | -1 | -1 | -1 | -1 | 0 |  |  | Central IRL SIR | ** |  |  | 779 | SLC-3 | Paradise Park Stormwater Improvement | St. Lucie County |  | 77.3782 | 0.25875
260000 | 2500000 | 750000 | Central IRL | SIR | IR-SouthCentral | C-25 and South Indian R | 0.36 | 0.58 | City of Fort Pierce | 0.044908 | 3975.7762 | 10.2072 | 1.6748 | 0.45838 | 0.075213 | 178.5445 | 1310 | Fixed Single Family Units | 1310 | St. Lucie County Ft. Pierce--Paradise Park | City of Fort Pierce |  |  |  | 0 | 1 | 0.45838 | 0.075213 | 178.5445 |  | -1 | -1 | -1 | -1 | 0 |  |  | Central IRL SIR | ** |  |  | 779 | SLC-3 | Paradise Park Stormwater Improvement | St. Lucie County |  | 54.0258 | 0.1448
260000 | 2500000 | 750000 | Central IRL | SIR | IR-SouthCentral | C-25 and South Indian R | 0.36 | 0.58 | City of Fort Pierce | 0.10803 | 3975.7762 | 10.2072 | 1.6748 | 1.1027 | 0.18093 | 429.5099 | 1310 | Fixed Single Family Units | 1310 | St. Lucie County Ft. Pierce--Paradise Park | City of Fort Pierce |  |  |  | 0 | 1 | 1.1027 | 0.18093 | 429.5099 |  | -1 | -1 | -1 | -1 | 0 |  |  | Central IRL SIR | ** |  |  | 779 | SLC-3 | Paradise Park Stormwater Improvement | St. Lucie County |  | 93.61 | 0.34835
260000 | 2500000 | 750000 | Central IRL | SIR | IR-SouthCentral | C-25 and South Indian R | 0.36 | 0.58 | City of Fort Pierce | 0.047053 | 3975.7762 | 10.2072 | 1.6748 | 0.48028 | 0.078806 | 187.073 | 1750 | Governmental | 1750 | St. Lucie County Ft. Pierce--Paradise Park | City of Fort Pierce |  |  |  | 0 | 1 | 0.48028 | 0.078806 | 187.073 |  | -1 | -1 | -1 | -1 | 0 |  |  | Central IRL SIR | ** |  |  | 779 | SLC-3 | Paradise Park Stormwater Improvement | St. Lucie County |  | 65.5766 | 0.15172
260000 | 2500000 | 750000 | Central IRL | SIR | IR-SouthCentral | C-25 and South Indian R | 0.36 | 0.58 | City of Fort Pierce | 0.0021841 | 3999.85 | 10.1309 | 1.6134 | 0.022127 | 0.0035239 | 8.7362 | 1210 | Fixed Single Family Units | 1210 | St. Lucie County Ft. Pierce--Paradise Park | City of Fort Pierce |  |  |  | 0 | 1 | 0.022127 | 0.0035239 | 8.7362 |  | -1 | -1 | -1 | -1 | 0 |  |  | Central IRL SIR | ** |  |  | 779 | SLC-3 | Paradise Park Stormwater Improvement | St. Lucie County |  | 100.3913 | 0.0070853
260000 | 2500000 | 750000 | Central IRL | SIR | IR-SouthCentral | C-25 and South Indian R | 0.36 | 0.58 | City of Fort Pierce | 0.16496 | 3999.85 | 10.1309 | 1.6134 | 1.6712 | 0.26615 | 659.8138 | 1310 | Fixed Single Family Units | 1310 | St. Lucie County Ft. Pierce--Paradise Park | City of Fort Pierce |  |  |  | 0 | 1 | 1.6712 | 0.26615 | 659.8138 |  | -1 | -1 | -1 | -1 | 0 |  |  | Central IRL SIR | ** |  |  | 779 | SLC-3 | Paradise Park Stormwater Improvement | St. Lucie County |  | 126.7214 | 0.53513
260000 | 2500000 | 760000 | Central IRL | SIR | IR-SouthCentral | C-25 and South Indian R | 0.36 | 0.58 | City of Fort Pierce | 0.17676 | 3995.5355 | 10.7432 | 1.8625 | 1.8989 | 0.32921 | 706.2336 | 1210 | Fixed Single Family Units | 1210 | St. Lucie County Ft. Pierce--Paradise Park | City of Fort Pierce |  |  |  | 0 | 1 | 1.8989 | 0.32921 | 706.2336 |  | -1 | -1 | -1 | -1 | 0 |  |  | Central IRL SIR | ** |  |  | 779 | SLC-3 | Paradise Park Stormwater Improvement | St. Lucie County |  | 138.3637 | 0.57278
260000 | 2500000 | 760000 | Central IRL | SIR | IR-SouthCentral | C-25 and South Indian R | 0.36 | 0.58 | City of Fort Pierce | 0.002216 | 3995.5355 | 10.7432 | 1.8625 | 0.023807 | 0.0041272 | 8.854 | 1310 | Fixed Single Family Units | 1310 | St. Lucie County Ft. Pierce--Paradise Park | City of Fort Pierce |  |  |  | 0 | 1 | 0.023807 | 0.0041272 | 8.854 |  | -1 | -1 | -1 | -1 | 0 |  |  | Central IRL SIR | ** |  |  | 779 | SLC-3 | Paradise Park Stormwater Improvement | St. Lucie County |  | 41.6001 | 0.0071809
260000 | 2500000 | 760000 | Central IRL | SIR | IR-SouthCentral | C-25 and South Indian R | 0.36 | 0.58 | City of Fort Pierce | 0.042938 | 3995.5355 | 10.7432 | 1.8625 | 0.46129 | 0.079971 | 171.5595 | 1310 | Fixed Single Family Units | 1310 | St. Lucie County Ft. Pierce--Paradise Park | City of Fort Pierce |  |  |  | 0 | 1 | 0.46129 | 0.079971 | 171.5595 |  | -1 | -1 | -1 | -1 | 0 |  |  | Central IRL SIR | ** |  |  | 779 | SLC-3 | Paradise Park Stormwater Improvement | St. Lucie County |  | 53.715 | 0.13914
260000 | 2500000 | 760000 | Central IRL | SIR | IR-SouthCentral | C-25 and South Indian R | 0.36 | 0.58 | City of Fort Pierce | 0.11354 | 3995.5355 | 10.7432 | 1.8625 | 1.2198 | 0.21147 | 453.6658 | 1310 | Fixed Single Family Units | 1310 | St. Lucie County Ft. Pierce--Paradise Park | City of Fort Pierce |  |  |  | 0 | 1 | 1.2198 | 0.21147 | 453.6658 |  | -1 | -1 | -1 | -1 | 0 |  |  | Central IRL SIR | ** |  |  | 779 | SLC-3 | Paradise Park Stormwater Improvement | St. Lucie County |  | 85.824 | 0.36794
260000 | 2500000 | 760000 | Central IRL | SIR | IR-SouthCentral | C-25 and South Indian R | 0.36 | 0.58 | City of Fort Pierce | 0.069631 | 3995.5355 | 10.7432 | 1.8625 | 0.74806 | 0.12969 | 278.2143 | 1310 | Fixed Single Family Units | 1310 | St. Lucie County Ft. Pierce--Paradise Park | City of Fort Pierce |  |  |  | 0 | 1 | 0.74806 | 0.12969 | 278.2143 |  | -1 | -1 | -1 | -1 | 0 |  |  | Central IRL SIR | ** |  |  | 779 | SLC-3 | Paradise Park Stormwater Improvement | St. Lucie County |  | 68.136 | 0.22564
260000 | 2500000 | 760000 | Central IRL | SIR | IR-SouthCentral | C-25 and South Indian R | 0.36 | 0.58 | City of Fort Pierce | 0.016148 | 3991.5817 | 10.6381 | 1.8057 | 0.17178 | 0.029158 | 64.4554 | 1210 | Fixed Single Family Units | 1210 | St. Lucie County Ft. Pierce--Paradise Park | City of Fort Pierce |  |  |  | 0 | 1 | 0.17178 | 0.029158 | 64.4554 |  | -1 | -1 | -1 | -1 | 0 |  |  | Central IRL SIR | ** |  |  | 779 | SLC-3 | Paradise Park Stormwater Improvement | St. Lucie County |  | 92.8669 | 0.052275
260000 | 2500000 | 760000 | Central IRL | SIR | IR-SouthCentral | C-25 and South Indian R | 0.36 | 0.58 | City of Fort Pierce | 0.07309 | 3991.5817 | 10.6381 | 1.8057 | 0.77754 | 0.13198 | 291.7464 | 1310 | Fixed Single Family Units | 1310 | St. Lucie County Ft. Pierce--Paradise Park | City of Fort Pierce |  |  |  | 0 | 1 | 0.77754 | 0.13198 | 291.7464 |  | -1 | -1 | -1 | -1 | 0 |  |  | Central IRL SIR | ** |  |  | 779 | SLC-3 | Paradise Park Stormwater Improvement | St. Lucie County |  | 68.858 | 0.23662
260000 | 2500000 | 760000 | Central IRL | SIR | IR-SouthCentral | C-25 and South Indian R | 0.36 | 0.58 | City of Fort Pierce | 0.20384 | 3991.5817 | 10.6381 | 1.8057 | 2.1684 | 0.36806 | 813.6325 | 1310 | Fixed Single Family Units | 1310 | St. Lucie County Ft. Pierce--Paradise Park | City of Fort Pierce |  |  |  | 0 | 1 | 2.1684 | 0.36806 | 813.6325 |  | -1 | -1 | -1 | -1 | 0 |  |  | Central IRL SIR | ** |  |  | 779 | SLC-3 | Paradise Park Stormwater Improvement | St. Lucie County |  | 115.0672 | 0.65988
260000 | 2500000 | 760000 | Central IRL | SIR | IR-SouthCentral | C-25 and South Indian R | 0.36 | 0.58 | City of Fort Pierce | 0.20798 | 4025.5799 | 10.822 | 1.8942 | 2.2508 | 0.39397 | 837.2542 | 1210 | Fixed Single Family Units | 1210 | St. Lucie County Ft. Pierce--Paradise Park | City of Fort Pierce |  |  |  | 0 | 1 | 2.2508 | 0.39397 | 837.2542 |  | -1 | -1 | -1 | -1 | 0 |  |  | Central IRL SIR | ** |  |  | 779 | SLC-3 | Paradise Park Stormwater Improvement | St. Lucie County |  | 184.7927 | 0.67904
260000 | 2500000 | 760000 | Central IRL | SIR | IR-SouthCentral | C-25 and South Indian R | 0.36 | 0.58 | City of Fort Pierce | 0.012191 | 4025.5799 | 10.822 | 1.8942 | 0.13193 | 0.023093 | 49.0764 | 1310 | Fixed Single Family Units | 1310 | St. Lucie County Ft. Pierce--Paradise Park | City of Fort Pierce |  |  |  | 0 | 1 | 0.13193 | 0.023093 | 49.0764 |  | -1 | -1 | -1 | -1 | 0 |  |  | Central IRL SIR | ** |  |  | 779 | SLC-3 | Paradise Park Stormwater Improvement | St. Lucie County |  | 28.544 | 0.039802
260000 | 2500000 | 760000 | Central IRL | SIR | IR-SouthCentral | C-25 and South Indian R | 0.36 | 0.58 | City of Fort Pierce | 0.045806 | 4025.5799 | 10.822 | 1.8942 | 0.49571 | 0.086768 | 184.3956 | 1310 | Fixed Single Family Units | 1310 | St. Lucie County Ft. Pierce--Paradise Park | City of Fort Pierce |  |  |  | 0 | 1 | 0.49571 | 0.086768 | 184.3956 |  | -1 | -1 | -1 | -1 | 0 |  |  | Central IRL SIR | ** |  |  | 779 | SLC-3 | Paradise Park Stormwater Improvement | St. Lucie County |  | 62.103 | 0.14955
260000 | 2500000 | 760000 | Central IRL | SIR | IR-SouthCentral | C-25 and South Indian R | 0.36 | 0.58 | City of Fort Pierce | 0.00084655 | 4025.5799 | 10.822 | 1.8942 | 0.0091614 | 0.0016036 | 3.4079 | 1750 | Governmental | 1750 | St. Lucie County Ft. Pierce--Paradise Park | City of Fort Pierce |  |  |  | 0 | 1 | 0.0091614 | 0.0016036 | 3.4079 |  | -1 | -1 | -1 | -1 | 0 |  |  | Central IRL SIR | ** |  |  | 779 | SLC-3 | Paradise Park Stormwater Improvement | St. Lucie County |  | 16.4764 | 0.0027639
260000 | 2500000 | 760000 | Central IRL | SIR | IR-SouthCentral | C-25 and South Indian R | 0.36 | 0.58 | City of Fort Pierce | 0.18919 | 4025.5799 | 10.822 | 1.8942 | 2.0474 | 0.35838 | 761.6116 | 1310 | Fixed Single Family Units | 1310 | St. Lucie County Ft. Pierce--Paradise Park | City of Fort Pierce |  |  |  | 0 | 1 | 2.0474 | 0.35838 | 761.6116 |  | -1 | -1 | -1 | -1 | 0 |  |  | Central IRL SIR | ** |  |  | 779 | SLC-3 | Paradise Park Stormwater Improvement | St. Lucie County |  | 110.7756 | 0.61769
260000 | 2500000 | 760000 | Central IRL | SIR | IR-SouthCentral | C-25 and South Indian R | 0.36 | 0.58 | City of Fort Pierce | 0.12219 | 4025.5799 | 10.822 | 1.8942 | 1.3224 | 0.23146 | 491.8965 | 1310 | Fixed Single Family Units | 1310 | St. Lucie County Ft. Pierce--Paradise Park | City of Fort Pierce |  |  |  | 0 | 1 | 1.3224 | 0.23146 | 491.8965 |  | -1 | -1 | -1 | -1 | 0 |  |  | Central IRL SIR | ** |  |  | 779 | SLC-3 | Paradise Park Stormwater Improvement | St. Lucie County |  | 90.715 | 0.39894
260000 | 2500000 | 760000 | Central IRL | SIR | IR-SouthCentral | C-25 and South Indian R | 0.36 | 0.58 | City of Fort Pierce | 0.17418 | 3992.2175 | 10.3685 | 1.6827 | 1.806 | 0.2931 | 695.3733 | 1210 | Fixed Single Family Units | 1210 | St. Lucie County Ft. Pierce--Paradise Park | City of Fort Pierce |  |  |  | 0 | 1 | 1.806 | 0.2931 | 695.3733 |  | -1 | -1 | -1 | -1 | 0 |  |  | Central IRL SIR | ** |  |  | 779 | SLC-3 | Paradise Park Stormwater Improvement | St. Lucie County |  | 189.6365 | 0.56397
260000 | 2500000 | 760000 | Central IRL | SIR | IR-SouthCentral | C-25 and South Indian R | 0.36 | 0.58 | City of Fort Pierce | 0.093392 | 3992.2175 | 10.3685 | 1.6827 | 0.96834 | 0.15715 | 372.8412 | 1310 | Fixed Single Family Units | 1310 | St. Lucie County Ft. Pierce--Paradise Park | City of Fort Pierce |  |  |  | 0 | 1 | 0.96834 | 0.15715 | 372.8412 |  | -1 | -1 | -1 | -1 | 0 |  |  | Central IRL SIR | ** |  |  | 779 | SLC-3 | Paradise Park Stormwater Improvement | St. Lucie County |  | 78.1217 | 0.30239
260000 | 2500000 | 760000 | Central IRL | SIR | IR-SouthCentral | C-25 and South Indian R | 0.36 | 0.58 | City of Fort Pierce | 0.095771 | 3992.2175 | 10.3685 | 1.6827 | 0.99301 | 0.16116 | 382.3392 | 1310 | Fixed Single Family Units | 1310 | St. Lucie County Ft. Pierce--Paradise Park | City of Fort Pierce |  |  |  | 0 | 1 | 0.99301 | 0.16116 | 382.3392 |  | -1 | -1 | -1 | -1 | 0 |  |  | Central IRL SIR | ** |  |  | 779 | SLC-3 | Paradise Park Stormwater Improvement | St. Lucie County |  | 79.8536 | 0.31009
260000 | 2500000 | 760000 | Central IRL | SIR | IR-SouthCentral | C-25 and South Indian R | 0.36 | 0.58 | City of Fort Pierce | 0.058904 | 3989.2402 | 9.3444 | 1.3296 | 0.55043 | 0.078319 | 234.9838 | 1210 | Fixed Single Family Units | 1210 | St. Lucie County Ft. Pierce--Paradise Park | City of Fort Pierce |  |  |  | 0 | 1 | 0.55043 | 0.078319 | 234.9838 |  | -1 | -1 | -1 | -1 | 0 |  |  | Central IRL SIR | ** |  |  | 779 | SLC-3 | Paradise Park Stormwater Improvement | St. Lucie County |  | 72.6007 | 0.19058
260000 | 2500000 | 760000 | Central IRL | SIR | IR-SouthCentral | C-25 and South Indian R | 0.36 | 0.58 | City of Fort Pierce | 0.0029934 | 3989.2402 | 9.3444 | 1.3296 | 0.027972 | 0.00398 | 11.9414 | 1750 | Governmental | 1750 | St. Lucie County Ft. Pierce--Paradise Park | City of Fort Pierce |  |  |  | 0 | 1 | 0.027972 | 0.00398 | 11.9414 |  | -1 | -1 | -1 | -1 | 0 |  |  | Central IRL SIR | ** |  |  | 779 | SLC-3 | Paradise Park Stormwater Improvement | St. Lucie County |  | 56.4983 | 0.0096848
260000 | 2500000 | 760000 | Central IRL | SIR | IR-SouthCentral | C-25 and South Indian R | 0.36 | 0.58 | City of Fort Pierce | 0.0047099 | 3965.7936 | 10.3385 | 1.6893 | 0.048694 | 0.0079566 | 18.6787 | 1310 | Fixed Single Family Units | 1310 | St. Lucie County Ft. Pierce--Paradise Park | City of Fort Pierce |  |  |  | 0 | 1 | 0.048694 | 0.0079566 | 18.6787 |  | -1 | -1 | -1 | -1 | 0 |  |  | Central IRL SIR | ** |  |  | 779 | SLC-3 | Paradise Park Stormwater Improvement | St. Lucie County |  | 36.3685 | 0.015149
260000 | 2500000 | 760000 | Central IRL | SIR | IR-SouthCentral | C-25 and South Indian R | 0.36 | 0.58 | City of Fort Pierce | 0.19829 | 3965.7936 | 10.3385 | 1.6893 | 2.05 | 0.33497 | 786.3707 | 1310 | Fixed Single Family Units | 1310 | St. Lucie County Ft. Pierce--Paradise Park | City of Fort Pierce |  |  |  | 0 | 1 | 2.05 | 0.33497 | 786.3707 |  | -1 | -1 | -1 | -1 | 0 |  |  | Central IRL SIR | ** |  |  | 779 | SLC-3 | Paradise Park Stormwater Improvement | St. Lucie County |  | 130.6201 | 0.63777
260000 | 2500000 | 760000 | Central IRL | SIR | IR-SouthCentral | C-25 and South Indian R | 0.36 | 0.58 | City of Fort Pierce | 0.0041141 | 3957.975 | 10.3224 | 1.6888 | 0.042468 | 0.0069481 | 16.2837 | 1210 | Fixed Single Family Units | 1210 | St. Lucie County Ft. Pierce--Paradise Park | City of Fort Pierce |  |  |  | 0 | 1 | 0.042468 | 0.0069481 | 16.2837 |  | -1 | -1 | -1 | -1 | 0 |  |  | Central IRL SIR | ** |  |  | 779 | SLC-3 | Paradise Park Stormwater Improvement | St. Lucie County |  | 118.8691 | 0.013207
260000 | 2500000 | 760000 | Central IRL | SIR | IR-SouthCentral | C-25 and South Indian R | 0.36 | 0.58 | City of Fort Pierce | 0.20809 | 3957.975 | 10.3224 | 1.6888 | 2.148 | 0.35143 | 823.6314 | 1310 | Fixed Single Family Units | 1310 | St. Lucie County Ft. Pierce--Paradise Park | City of Fort Pierce |  |  |  | 0 | 1 | 2.148 | 0.35143 | 823.6314 |  | -1 | -1 | -1 | -1 | 0 |  |  | Central IRL SIR | ** |  |  | 779 | SLC-3 | Paradise Park Stormwater Improvement | St. Lucie County |  | 117.8225 | 0.66799
260000 | 2500000 | 760000 | Central IRL | SIR | IR-SouthCentral | C-25 and South Indian R | 0.36 | 0.58 | City of Fort Pierce | 0.2183 | 3984.7248 | 10.4836 | 1.7428 | 2.2885 | 0.38046 | 869.8575 | 1210 | Fixed Single Family Units | 1210 | St. Lucie County Ft. Pierce--Paradise Park | City of Fort Pierce |  |  |  | 0 | 1 | 2.2885 | 0.38046 | 869.8575 |  | -1 | -1 | -1 | -1 | 0 |  |  | Central IRL SIR | ** |  |  | 779 | SLC-3 | Paradise Park Stormwater Improvement | St. Lucie County |  | 173.6302 | 0.70548
260000 | 2500000 | 760000 | Central IRL | SIR | IR-SouthCentral | C-25 and South Indian R | 0.36 | 0.58 | City of Fort Pierce | 0.15286 | 3984.7248 | 10.4836 | 1.7428 | 1.6025 | 0.26642 | 609.1155 | 1310 | Fixed Single Family Units | 1310 | St. Lucie County Ft. Pierce--Paradise Park | City of Fort Pierce |  |  |  | 0 | 1 | 1.6025 | 0.26642 | 609.1155 |  | -1 | -1 | -1 | -1 | 0 |  |  | Central IRL SIR | ** |  |  | 779 | SLC-3 | Paradise Park Stormwater Improvement | St. Lucie County |  | 100.4989 | 0.49401
260000 | 2500000 | 760000 | Central IRL | SIR | IR-SouthCentral | C-25 and South Indian R | 0.36 | 0.58 | City of Fort Pierce | 0.088558 | 3984.7248 | 10.4836 | 1.7428 | 0.92841 | 0.15434 | 352.8809 | 1310 | Fixed Single Family Units | 1310 | St. Lucie County Ft. Pierce--Paradise Park | City of Fort Pierce |  |  |  | 0 | 1 | 0.92841 | 0.15434 | 352.8809 |  | -1 | -1 | -1 | -1 | 0 |  |  | Central IRL SIR | ** |  |  | 779 | SLC-3 | Paradise Park Stormwater Improvement | St. Lucie County |  | 76.7281 | 0.2862
260000 | 2500000 | 770000 | Central IRL | SIR | IR-SouthCentral | C-25 and South Indian R | 0.36 | 0.58 | City of Fort Pierce | 0.037747 | 3967.4299 | 9.9469 | 1.6669 | 0.37547 | 0.062921 | 149.7604 | 1700 | Institutional (Educational,religious,health and military facilities) | 1700 | St. Lucie County Ft. Pierce--Paradise Park | City of Fort Pierce |  |  |  | 0 | 1 | 0.37547 | 0.062921 | 149.7604 |  | -1 | -1 | -1 | -1 | 0 |  |  | Central IRL SIR | ** |  |  | 779 | SLC-3 | Paradise Park Stormwater Improvement | St. Lucie County |  | 106.1231 | 0.12146
260000 | 2500000 | 770000 | Central IRL | SIR | IR-SouthCentral | C-25 and South Indian R | 0.36 | 0.58 | City of Fort Pierce | 0.20058 | 3967.4299 | 9.9469 | 1.6669 | 1.9951 | 0.33434 | 795.7694 | 1720 | Religious | 1720 | St. Lucie County Ft. Pierce--Paradise Park | City of Fort Pierce |  |  |  | 0 | 1 | 1.9951 | 0.33434 | 795.7694 |  | -1 | -1 | -1 | -1 | 0 |  |  | Central IRL SIR | ** |  |  | 779 | SLC-3 | Paradise Park Stormwater Improvement | St. Lucie County |  | 118.3423 | 0.64539
260000 | 2500000 | 770000 | Central IRL | SIR | IR-SouthCentral | C-25 and South Indian R | 0.36 | 0.58 | City of Fort Pierce | 0.065247 | 3967.4299 | 9.9469 | 1.6669 | 0.649 | 0.10876 | 258.8636 | 1720 | Religious | 1720 | St. Lucie County Ft. Pierce--Paradise Park | City of Fort Pierce |  |  |  | 0 | 1 | 0.649 | 0.10876 | 258.8636 |  | -1 | -1 | -1 | -1 | 0 |  |  | Central IRL SIR | ** |  |  | 779 | SLC-3 | Paradise Park Stormwater Improvement | St. Lucie County |  | 67.3257 | 0.20995
260000 | 2500000 | 770000 | Central IRL | SIR | IR-SouthCentral | C-25 and South Indian R | 0.36 | 0.58 | City of Fort Pierce | 0.0091509 | 3967.4299 | 9.9469 | 1.6669 | 0.091023 | 0.015254 | 36.3057 | 1310 | Fixed Single Family Units | 1310 | St. Lucie County Ft. Pierce--Paradise Park | City of Fort Pierce |  |  |  | 0 | 1 | 0.091023 | 0.015254 | 36.3057 |  | -1 | -1 | -1 | -1 | 0 |  |  | Central IRL SIR | ** |  |  | 779 | SLC-3 | Paradise Park Stormwater Improvement | St. Lucie County |  | 53.0525 | 0.029445
260000 | 2500000 | 770000 | Central IRL | SIR | IR-SouthCentral | C-25 and South Indian R | 0.36 | 0.58 | City of Fort Pierce | 0.30504 | 3967.4299 | 9.9469 | 1.6669 | 3.0342 | 0.50847 | 1210.2341 | 1310 | Fixed Single Family Units | 1310 | St. Lucie County Ft. Pierce--Paradise Park | City of Fort Pierce |  |  |  | 0 | 1 | 3.0342 | 0.50847 | 1210.2341 |  | -1 | -1 | -1 | -1 | 0 |  |  | Central IRL SIR | ** |  |  | 779 | SLC-3 | Paradise Park Stormwater Improvement | St. Lucie County |  | 147.9391 | 0.98154
260000 | 2500000 | 770000 | Central IRL | SIR | IR-SouthCentral | C-25 and South Indian R | 0.36 | 0.58 | City of Fort Pierce | 0.014593 | 3991.9109 | 10.6523 | 1.8122 | 0.15545 | 0.026446 | 58.2554 | 1210 | Fixed Single Family Units | 1210 | St. Lucie County Ft. Pierce--Paradise Park | City of Fort Pierce |  |  |  | 0 | 1 | 0.15545 | 0.026446 | 58.2554 |  | -1 | -1 | -1 | -1 | 0 |  |  | Central IRL SIR | ** |  |  | 779 | SLC-3 | Paradise Park Stormwater Improvement | St. Lucie County |  | 69.5505 | 0.047247
260000 | 2500000 | 770000 | Central IRL | SIR | IR-SouthCentral | C-25 and South Indian R | 0.36 | 0.58 | City of Fort Pierce | 0.12194 | 3991.9109 | 10.6523 | 1.8122 | 1.2989 | 0.22098 | 486.7741 | 1310 | Fixed Single Family Units | 1310 | St. Lucie County Ft. Pierce--Paradise Park | City of Fort Pierce |  |  |  | 0 | 1 | 1.2989 | 0.22098 | 486.7741 |  | -1 | -1 | -1 | -1 | 0 |  |  | Central IRL SIR | ** |  |  | 779 | SLC-3 | Paradise Park Stormwater Improvement | St. Lucie County |  | 100.7526 | 0.39479
260000 | 2500000 | 770000 | Central IRL | SIR | IR-SouthCentral | C-25 and South Indian R | 0.36 | 0.58 | City of Fort Pierce | 0.15937 | 3991.9109 | 10.6523 | 1.8122 | 1.6976 | 0.2888 | 636.1793 | 1310 | Fixed Single Family Units | 1310 | St. Lucie County Ft. Pierce--Paradise Park | City of Fort Pierce |  |  |  | 0 | 1 | 1.6976 | 0.2888 | 636.1793 |  | -1 | -1 | -1 | -1 | 0 |  |  | Central IRL SIR | ** |  |  | 779 | SLC-3 | Paradise Park Stormwater Improvement | St. Lucie County |  | 105.2845 | 0.51596
260000 | 2500000 | 770000 | Central IRL | SIR | IR-SouthCentral | C-25 and South Indian R | 0.36 | 0.58 | City of Fort Pierce | 0.090471 | 3988.1289 | 10.8525 | 1.9217 | 0.98184 | 0.17386 | 360.8107 | 1210 | Fixed Single Family Units | 1210 | St. Lucie County Ft. Pierce--Paradise Park | City of Fort Pierce |  |  |  | 0 | 1 | 0.98184 | 0.17386 | 360.8107 |  | -1 | -1 | -1 | -1 | 0 |  |  | Central IRL SIR | ** |  |  | 779 | SLC-3 | Paradise Park Stormwater Improvement | St. Lucie County |  | 202.9104 | 0.29263
260000 | 2500000 | 770000 | Central IRL | SIR | IR-SouthCentral | C-25 and South Indian R | 0.36 | 0.58 | City of Fort Pierce | 0.013249 | 3988.1289 | 10.8525 | 1.9217 | 0.14378 | 0.02546 | 52.8381 | 1310 | Fixed Single Family Units | 1310 | St. Lucie County Ft. Pierce--Paradise Park | City of Fort Pierce |  |  |  | 0 | 1 | 0.14378 | 0.02546 | 52.8381 |  | -1 | -1 | -1 | -1 | 0 |  |  | Central IRL SIR | ** |  |  | 779 | SLC-3 | Paradise Park Stormwater Improvement | St. Lucie County |  | 62.984 | 0.042853
260000 | 2500000 | 770000 | Central IRL | SIR | IR-SouthCentral | C-25 and South Indian R | 0.36 | 0.58 | City of Fort Pierce | 0.1257 | 3988.1289 | 10.8525 | 1.9217 | 1.3642 | 0.24156 | 501.3121 | 1310 | Fixed Single Family Units | 1310 | St. Lucie County Ft. Pierce--Paradise Park | City of Fort Pierce |  |  |  | 0 | 1 | 1.3642 | 0.24156 | 501.3121 |  | -1 | -1 | -1 | -1 | 0 |  |  | Central IRL SIR | ** |  |  | 779 | SLC-3 | Paradise Park Stormwater Improvement | St. Lucie County |  | 92.9356 | 0.40658
260000 | 2500000 | 770000 | Central IRL | SIR | IR-SouthCentral | C-25 and South Indian R | 0.36 | 0.58 | City of Fort Pierce | 0.079276 | 3988.1289 | 10.8525 | 1.9217 | 0.86035 | 0.15234 | 316.164 | 1310 | Fixed Single Family Units | 1310 | St. Lucie County Ft. Pierce--Paradise Park | City of Fort Pierce |  |  |  | 0 | 1 | 0.86035 | 0.15234 | 316.164 |  | -1 | -1 | -1 | -1 | 0 |  |  | Central IRL SIR | ** |  |  | 779 | SLC-3 | Paradise Park Stormwater Improvement | St. Lucie County |  | 79.3608 | 0.25642
260000 | 2500000 | 770000 | Central IRL | SIR | IR-SouthCentral | C-25 and South Indian R | 0.36 | 0.58 | City of Fort Pierce | 0.080804 | 3988.1289 | 10.8525 | 1.9217 | 0.87692 | 0.15528 | 322.2555 | 1310 | Fixed Single Family Units | 1310 | St. Lucie County Ft. Pierce--Paradise Park | City of Fort Pierce |  |  |  | 0 | 1 | 0.87692 | 0.15528 | 322.2555 |  | -1 | -1 | -1 | -1 | 0 |  |  | Central IRL SIR | ** |  |  | 779 | SLC-3 | Paradise Park Stormwater Improvement | St. Lucie County |  | 72.3395 | 0.26136
260000 | 2500000 | 770000 | Central IRL | SIR | IR-SouthCentral | C-25 and South Indian R | 0.36 | 0.58 | City of Fort Pierce | 0.091094 | 3988.1289 | 10.8525 | 1.9217 | 0.9886 | 0.17505 | 363.2935 | 1310 | Fixed Single Family Units | 1310 | St. Lucie County Ft. Pierce--Paradise Park | City of Fort Pierce |  |  |  | 0 | 1 | 0.9886 | 0.17505 | 363.2935 |  | -1 | -1 | -1 | -1 | 0 |  |  | Central IRL SIR | ** |  |  | 779 | SLC-3 | Paradise Park Stormwater Improvement | St. Lucie County |  | 77.1198 | 0.29464
260000 | 2500000 | 770000 | Central IRL | SIR | IR-SouthCentral | C-25 and South Indian R | 0.36 | 0.58 | City of Fort Pierce | 0.0030729 | 3968.4769 | 9.8281 | 1.4813 | 0.0302 | 0.0045518 | 12.1946 | 1210 | Fixed Single Family Units | 1210 | St. Lucie County Ft. Pierce--Paradise Park | City of Fort Pierce |  |  |  | 0 | 1 | 0.0302 | 0.0045518 | 12.1946 |  | -1 | -1 | -1 | -1 | 0 |  |  | Central IRL SIR | ** |  |  | 779 | SLC-3 | Paradise Park Stormwater Improvement | St. Lucie County |  | 100.6763 | 0.0098902
260000 | 2500000 | 770000 | Central IRL | SIR | IR-SouthCentral | C-25 and South Indian R | 0.36 | 0.58 | City of Fort Pierce | 0.051189 | 3968.4769 | 9.8281 | 1.4813 | 0.5031 | 0.075827 | 203.1441 | 1310 | Fixed Single Family Units | 1310 | St. Lucie County Ft. Pierce--Paradise Park | City of Fort Pierce |  |  |  | 0 | 1 | 0.5031 | 0.075827 | 203.1441 |  | -1 | -1 | -1 | -1 | 0 |  |  | Central IRL SIR | ** |  |  | 779 | SLC-3 | Paradise Park Stormwater Improvement | St. Lucie County |  | 57.5958 | 0.16476
260000 | 2500000 | 770000 | Central IRL | SIR | IR-SouthCentral | C-25 and South Indian R | 0.36 | 0.58 | City of Fort Pierce | 0.076249 | 3968.4769 | 9.8281 | 1.4813 | 0.74938 | 0.11295 | 302.5916 | 1750 | Governmental | 1750 | St. Lucie County Ft. Pierce--Paradise Park | City of Fort Pierce |  |  |  | 0 | 1 | 0.74938 | 0.11295 | 302.5916 |  | -1 | -1 | -1 | -1 | 0 |  |  | Central IRL SIR | ** |  |  | 779 | SLC-3 | Paradise Park Stormwater Improvement | St. Lucie County |  | 71.5711 | 0.24541
260000 | 2500000 | 770000 | Central IRL | SIR | IR-SouthCentral | C-25 and South Indian R | 0.36 | 0.58 | City of Fort Pierce | 0.0043262 | 4009.3115 | 10.2861 | 1.6425 | 0.0445 | 0.0071058 | 17.3451 | 1210 | Fixed Single Family Units | 1210 | St. Lucie County Ft. Pierce--Paradise Park | City of Fort Pierce |  |  |  | 0 | 1 | 0.0445 | 0.0071058 | 17.3451 |  | -1 | -1 | -1 | -1 | 0 |  |  | Central IRL SIR | ** |  |  | 779 | SLC-3 | Paradise Park Stormwater Improvement | St. Lucie County |  | 115.6423 | 0.014067
260000 | 2500000 | 770000 | Central IRL | SIR | IR-SouthCentral | C-25 and South Indian R | 0.36 | 0.58 | City of Fort Pierce | 0.00067131 | 4009.3115 | 10.2861 | 1.6425 | 0.0069051 | 0.0011026 | 2.6915 | 1750 | Governmental | 1750 | St. Lucie County Ft. Pierce--Paradise Park | City of Fort Pierce |  |  |  | 0 | 1 | 0.0069051 | 0.0011026 | 2.6915 |  | -1 | -1 | -1 | -1 | 0 |  |  | Central IRL SIR | ** |  |  | 779 | SLC-3 | Paradise Park Stormwater Improvement | St. Lucie County |  | 13.3019 | 0.0021829
260000 | 2500000 | 770000 | Central IRL | SIR | IR-SouthCentral | C-25 and South Indian R | 0.36 | 0.58 | City of Fort Pierce | 0.045291 | 4009.3115 | 10.2861 | 1.6425 | 0.46587 | 0.074391 | 181.5866 | 1310 | Fixed Single Family Units | 1310 | St. Lucie County Ft. Pierce--Paradise Park | City of Fort Pierce |  |  |  | 0 | 1 | 0.46587 | 0.074391 | 181.5866 |  | -1 | -1 | -1 | -1 | 0 |  |  | Central IRL SIR | ** |  |  | 779 | SLC-3 | Paradise Park Stormwater Improvement | St. Lucie County |  | 69.0781 | 0.14727
260000 | 2500000 | 770000 | Central IRL | SIR | IR-SouthCentral | C-25 and South Indian R | 0.36 | 0.58 | City of Fort Pierce | 0.11322 | 4009.3115 | 10.2861 | 1.6425 | 1.1646 | 0.18596 | 453.9228 | 1310 | Fixed Single Family Units | 1310 | St. Lucie County Ft. Pierce--Paradise Park | City of Fort Pierce |  |  |  | 0 | 1 | 1.1646 | 0.18596 | 453.9228 |  | -1 | -1 | -1 | -1 | 0 |  |  | Central IRL SIR | ** |  |  | 779 | SLC-3 | Paradise Park Stormwater Improvement | St. Lucie County |  | 89.1938 | 0.36814
260000 | 2500000 | 770000 | Central IRL | SIR | IR-SouthCentral | C-25 and South Indian R | 0.36 | 0.58 | City of Fort Pierce | 0.15372 | 3975.2299 | 10.766 | 1.89 | 1.655 | 0.29054 | 611.0879 | 1210 | Fixed Single Family Units | 1210 | St. Lucie County Ft. Pierce--Paradise Park | City of Fort Pierce |  |  |  | 0 | 1 | 1.655 | 0.29054 | 611.0879 |  | -1 | -1 | -1 | -1 | 0 |  |  | Central IRL SIR | ** |  |  | 779 | SLC-3 | Paradise Park Stormwater Improvement | St. Lucie County |  | 112.0188 | 0.49561
260000 | 2500000 | 770000 | Central IRL | SIR | IR-SouthCentral | C-25 and South Indian R | 0.36 | 0.58 | City of Fort Pierce | 0.033452 | 3975.2299 | 10.766 | 1.89 | 0.36014 | 0.063224 | 132.9782 | 1310 | Fixed Single Family Units | 1310 | St. Lucie County Ft. Pierce--Paradise Park | City of Fort Pierce |  |  |  | 0 | 1 | 0.36014 | 0.063224 | 132.9782 |  | -1 | -1 | -1 | -1 | 0 |  |  | Central IRL SIR | ** |  |  | 779 | SLC-3 | Paradise Park Stormwater Improvement | St. Lucie County |  | 63.0453 | 0.10785
260000 | 2500000 | 770000 | Central IRL | SIR | IR-SouthCentral | C-25 and South Indian R | 0.36 | 0.58 | City of Fort Pierce | 0.23708 | 3975.2299 | 10.766 | 1.89 | 2.5524 | 0.44808 | 942.4377 | 1310 | Fixed Single Family Units | 1310 | St. Lucie County Ft. Pierce--Paradise Park | City of Fort Pierce |  |  |  | 0 | 1 | 2.5524 | 0.44808 | 942.4377 |  | -1 | -1 | -1 | -1 | 0 |  |  | Central IRL SIR | ** |  |  | 779 | SLC-3 | Paradise Park Stormwater Improvement | St. Lucie County |  | 125.2224 | 0.76435
260000 | 2500000 | 770000 | Central IRL | SIR | IR-SouthCentral | C-25 and South Indian R | 0.36 | 0.58 | City of Fort Pierce | 0.03032 | 3975.2299 | 10.766 | 1.89 | 0.32643 | 0.057306 | 120.5305 | 1310 | Fixed Single Family Units | 1310 | St. Lucie County Ft. Pierce--Paradise Park | City of Fort Pierce |  |  |  | 0 | 1 | 0.32643 | 0.057306 | 120.5305 |  | -1 | -1 | -1 | -1 | 0 |  |  | Central IRL SIR | ** |  |  | 779 | SLC-3 | Paradise Park Stormwater Improvement | St. Lucie County |  | 47.5302 | 0.097754
260000 | 2500000 | 770000 | Central IRL | SIR | IR-SouthCentral | C-25 and South Indian R | 0.36 | 0.58 | City of Fort Pierce | 0.067404 | 3975.2299 | 10.766 | 1.89 | 0.72567 | 0.12739 | 267.9457 | 1310 | Fixed Single Family Units | 1310 | St. Lucie County Ft. Pierce--Paradise Park | City of Fort Pierce |  |  |  | 0 | 1 | 0.72567 | 0.12739 | 267.9457 |  | -1 | -1 | -1 | -1 | 0 |  |  | Central IRL SIR | ** |  |  | 779 | SLC-3 | Paradise Park Stormwater Improvement | St. Lucie County |  | 83.7712 | 0.21731
260000 | 2500000 | 770000 | Central IRL | SIR | IR-SouthCentral | C-25 and South Indian R | 0.36 | 0.58 | City of Fort Pierce | 0.0024227 | 3942.8544 | 10.2685 | 1.6487 | 0.024878 | 0.0039944 | 9.5525 | 1210 | Fixed Single Family Units | 1210 | St. Lucie County Ft. Pierce--Paradise Park | City of Fort Pierce |  |  |  | 0 | 1 | 0.024878 | 0.0039944 | 9.5525 |  | -1 | -1 | -1 | -1 | 0 |  |  | Central IRL SIR | ** |  |  | 779 | SLC-3 | Paradise Park Stormwater Improvement | St. Lucie County |  | 45.7192 | 0.0077474
260000 | 2500000 | 770000 | Central IRL | SIR | IR-SouthCentral | C-25 and South Indian R | 0.36 | 0.58 | City of Fort Pierce | 0.1578 | 3942.8544 | 10.2685 | 1.6487 | 1.6204 | 0.26016 | 622.1752 | 1310 | Fixed Single Family Units | 1310 | St. Lucie County Ft. Pierce--Paradise Park | City of Fort Pierce |  |  |  | 0 | 1 | 1.6204 | 0.26016 | 622.1752 |  | -1 | -1 | -1 | -1 | 0 |  |  | Central IRL SIR | ** |  |  | 779 | SLC-3 | Paradise Park Stormwater Improvement | St. Lucie County |  | 102.1031 | 0.5046
260000 | 2500000 | 770000 | Central IRL | SIR | IR-SouthCentral | C-25 and South Indian R | 0.36 | 0.58 | City of Fort Pierce | 0.037436 | 4006.3812 | 11.0119 | 1.9772 | 0.41224 | 0.074018 | 149.9828 | 1210 | Fixed Single Family Units | 1210 | St. Lucie County Ft. Pierce--Paradise Park | City of Fort Pierce |  |  |  | 0 | 1 | 0.41224 | 0.074018 | 149.9828 |  | -1 | -1 | -1 | -1 | 0 |  |  | Central IRL SIR | ** |  |  | 779 | SLC-3 | Paradise Park Stormwater Improvement | St. Lucie County |  | 106.0986 | 0.12164
260000 | 2500000 | 770000 | Central IRL | SIR | IR-SouthCentral | C-25 and South Indian R | 0.36 | 0.58 | City of Fort Pierce | 0.20385 | 4006.3812 | 11.0119 | 1.9772 | 2.2448 | 0.40306 | 816.719 | 1310 | Fixed Single Family Units | 1310 | St. Lucie County Ft. Pierce--Paradise Park | City of Fort Pierce |  |  |  | 0 | 1 | 2.2448 | 0.40306 | 816.719 |  | -1 | -1 | -1 | -1 | 0 |  |  | Central IRL SIR | ** |  |  | 779 | SLC-3 | Paradise Park Stormwater Improvement | St. Lucie County |  | 115.3553 | 0.66238
260000 | 2500000 | 770000 | Central IRL | SIR | IR-SouthCentral | C-25 and South Indian R | 0.36 | 0.58 | City of Fort Pierce | 0.1239 | 4006.3812 | 11.0119 | 1.9772 | 1.3644 | 0.24497 | 496.3856 | 1310 | Fixed Single Family Units | 1310 | St. Lucie County Ft. Pierce--Paradise Park | City of Fort Pierce |  |  |  | 0 | 1 | 1.3644 | 0.24497 | 496.3856 |  | -1 | -1 | -1 | -1 | 0 |  |  | Central IRL SIR | ** |  |  | 779 | SLC-3 | Paradise Park Stormwater Improvement | St. Lucie County |  | 91.1194 | 0.40258
260000 | 2500000 | 770000 | Central IRL | SIR | IR-SouthCentral | C-25 and South Indian R | 0.36 | 0.58 | City of Fort Pierce | 0.063291 | 3990.266 | 10.327 | 1.6618 | 0.65361 | 0.10518 | 252.5487 | 1210 | Fixed Single Family Units | 1210 | St. Lucie County Ft. Pierce--Paradise Park | City of Fort Pierce |  |  |  | 0 | 1 | 0.65361 | 0.10518 | 252.5487 |  | -1 | -1 | -1 | -1 | 0 |  |  | Central IRL SIR | ** |  |  | 779 | SLC-3 | Paradise Park Stormwater Improvement | St. Lucie County |  | 105.547 | 0.20482
260000 | 2500000 | 770000 | Central IRL | SIR | IR-SouthCentral | C-25 and South Indian R | 0.36 | 0.58 | City of Fort Pierce | 0.0057763 | 3990.266 | 10.327 | 1.6618 | 0.059652 | 0.0095993 | 23.0491 | 1310 | Fixed Single Family Units | 1310 | St. Lucie County Ft. Pierce--Paradise Park | City of Fort Pierce |  |  |  | 0 | 1 | 0.059652 | 0.0095993 | 23.0491 |  | -1 | -1 | -1 | -1 | 0 |  |  | Central IRL SIR | ** |  |  | 779 | SLC-3 | Paradise Park Stormwater Improvement | St. Lucie County |  | 29.9881 | 0.018694
260000 | 2500000 | 770000 | Central IRL | SIR | IR-SouthCentral | C-25 and South Indian R | 0.36 | 0.58 | City of Fort Pierce | 0.063858 | 3990.266 | 10.327 | 1.6618 | 0.65946 | 0.10612 | 254.812 | 1310 | Fixed Single Family Units | 1310 | St. Lucie County Ft. Pierce--Paradise Park | City of Fort Pierce |  |  |  | 0 | 1 | 0.65946 | 0.10612 | 254.812 |  | -1 | -1 | -1 | -1 | 0 |  |  | Central IRL SIR | ** |  |  | 779 | SLC-3 | Paradise Park Stormwater Improvement | St. Lucie County |  | 65.2804 | 0.20666
260000 | 2500000 | 770000 | Central IRL | SIR | IR-SouthCentral | C-25 and South Indian R | 0.36 | 0.58 | City of Fort Pierce | 0.19028 | 3944.2057 | 11.8129 | 2.2014 | 2.2478 | 0.41888 | 750.5107 | 1210 | Fixed Single Family Units | 1210 | St. Lucie County Ft. Pierce--Paradise Park | City of Fort Pierce |  |  |  | 0 | 1 | 2.2478 | 0.41888 | 750.5107 |  | -1 | -1 | -1 | -1 | 0 |  |  | Central IRL SIR | ** |  |  | 779 | SLC-3 | Paradise Park Stormwater Improvement | St. Lucie County |  | 153.1036 | 0.60869
260000 | 2500000 | 770000 | Central IRL | SIR | IR-SouthCentral | C-25 and South Indian R | 0.36 | 0.58 | City of Fort Pierce | 0.045827 | 3944.2057 | 11.8129 | 2.2014 | 0.54134 | 0.10088 | 180.7493 | 1310 | Fixed Single Family Units | 1310 | St. Lucie County Ft. Pierce--Paradise Park | City of Fort Pierce |  |  |  | 0 | 1 | 0.54134 | 0.10088 | 180.7493 |  | -1 | -1 | -1 | -1 | 0 |  |  | Central IRL SIR | ** |  |  | 779 | SLC-3 | Paradise Park Stormwater Improvement | St. Lucie County |  | 62.6241 | 0.14659
260000 | 2500000 | 770000 | Central IRL | SIR | IR-SouthCentral | C-25 and South Indian R | 0.36 | 0.58 | City of Fort Pierce | 0.01514 | 3944.2057 | 11.8129 | 2.2014 | 0.17885 | 0.03333 | 59.7168 | 1310 | Fixed Single Family Units | 1310 | St. Lucie County Ft. Pierce--Paradise Park | City of Fort Pierce |  |  |  | 0 | 1 | 0.17885 | 0.03333 | 59.7168 |  | -1 | -1 | -1 | -1 | 0 |  |  | Central IRL SIR | ** |  |  | 779 | SLC-3 | Paradise Park Stormwater Improvement | St. Lucie County |  | 32.5214 | 0.048432
260000 | 2500000 | 770000 | Central IRL | SIR | IR-SouthCentral | C-25 and South Indian R | 0.36 | 0.58 | City of Fort Pierce | 0.097504 | 3944.2057 | 11.8129 | 2.2014 | 1.1518 | 0.21464 | 384.5758 | 1310 | Fixed Single Family Units | 1310 | St. Lucie County Ft. Pierce--Paradise Park | City of Fort Pierce |  |  |  | 0 | 1 | 1.1518 | 0.21464 | 384.5758 |  | -1 | -1 | -1 | -1 | 0 |  |  | Central IRL SIR | ** |  |  | 779 | SLC-3 | Paradise Park Stormwater Improvement | St. Lucie County |  | 94.5495 | 0.3119
260000 | 2500000 | 770000 | Central IRL | SIR | IR-SouthCentral | C-25 and South Indian R | 0.36 | 0.58 | City of Fort Pierce | 0.16361 | 3944.2057 | 11.8129 | 2.2014 | 1.9327 | 0.36017 | 645.3129 | 1310 | Fixed Single Family Units | 1310 | St. Lucie County Ft. Pierce--Paradise Park | City of Fort Pierce |  |  |  | 0 | 1 | 1.9327 | 0.36017 | 645.3129 |  | -1 | -1 | -1 | -1 | 0 |  |  | Central IRL SIR | ** |  |  | 779 | SLC-3 | Paradise Park Stormwater Improvement | St. Lucie County |  | 103.2446 | 0.52337
260000 | 2500000 | 770000 | Central IRL | SIR | IR-SouthCentral | C-25 and South Indian R | 0.36 | 0.58 | City of Fort Pierce | 0.08556 | 3944.2057 | 11.8129 | 2.2014 | 1.0107 | 0.18835 | 337.4659 | 1310 | Fixed Single Family Units | 1310 | St. Lucie County Ft. Pierce--Paradise Park | City of Fort Pierce |  |  |  | 0 | 1 | 1.0107 | 0.18835 | 337.4659 |  | -1 | -1 | -1 | -1 | 0 |  |  | Central IRL SIR | ** |  |  | 779 | SLC-3 | Paradise Park Stormwater Improvement | St. Lucie County |  | 77.1001 | 0.27369
260000 | 2500000 | 770000 | Central IRL | SIR | IR-SouthCentral | C-25 and South Indian R | 0.36 | 0.58 | City of Fort Pierce | 0.0026886 | 4010.0771 | 10.9337 | 1.9434 | 0.029396 | 0.0052249 | 10.7815 | 1210 | Fixed Single Family Units | 1210 | St. Lucie County Ft. Pierce--Paradise Park | City of Fort Pierce |  |  |  | 0 | 1 | 0.029396 | 0.0052249 | 10.7815 |  | -1 | -1 | -1 | -1 | 0 |  |  | Central IRL SIR | ** |  |  | 779 | SLC-3 | Paradise Park Stormwater Improvement | St. Lucie County |  | 76.0128 | 0.0087441
260000 | 2500000 | 770000 | Central IRL | SIR | IR-SouthCentral | C-25 and South Indian R | 0.36 | 0.58 | City of Fort Pierce | 0.085986 | 4010.0771 | 10.9337 | 1.9434 | 0.94015 | 0.1671 | 344.8108 | 1310 | Fixed Single Family Units | 1310 | St. Lucie County Ft. Pierce--Paradise Park | City of Fort Pierce |  |  |  | 0 | 1 | 0.94015 | 0.1671 | 344.8108 |  | -1 | -1 | -1 | -1 | 0 |  |  | Central IRL SIR | ** |  |  | 779 | SLC-3 | Paradise Park Stormwater Improvement | St. Lucie County |  | 75.1008 | 0.27965
260000 | 2500000 | 770000 | Central IRL | SIR | IR-SouthCentral | C-25 and South Indian R | 0.36 | 0.58 | City of Fort Pierce | 0.034388 | 3996.6876 | 9.6963 | 1.5051 | 0.33344 | 0.051758 | 137.4386 | 1210 | Fixed Single Family Units | 1210 | St. Lucie County Ft. Pierce--Paradise Park | City of Fort Pierce |  |  |  | 0 | 1 | 0.33344 | 0.051758 | 281.5478 |  | -1 | -1 | -1 | -1 | 0 |  |  | Central IRL SIR | ** |  |  | 779 | SLC-3 | Paradise Park Stormwater Improvement | St. Lucie County |  | 67.3258 | 0.22834
260000 | 2500000 | 770000 | Central IRL | SIR | IR-SouthCentral | C-25 and South Indian R | 0.36 | 0.58 | City of Fort Pierce | 0.10484 | 3996.6876 | 9.6963 | 1.5051 | 1.0165 | 0.15779 | 418.9976 | 1310 | Fixed Single Family Units | 1310 | St. Lucie County Ft. Pierce--Paradise Park | City of Fort Pierce |  |  |  | 0 | 1 | 1.0165 | 0.15779 | 418.9976 |  | -1 | -1 | -1 | -1 | 0 |  |  | Central IRL SIR | ** |  |  | 779 | SLC-3 | Paradise Park Stormwater Improvement | St. Lucie County |  | 88.4079 | 0.33982
260000 | 2500000 | 770000 | Central IRL | SIR | IR-SouthCentral | C-25 and South Indian R | 0.36 | 0.58 | City of Fort Pierce | 0.0032697 | 3996.6876 | 9.6963 | 1.5051 | 0.031705 | 0.0049213 | 13.0682 | 1750 | Governmental | 1750 | St. Lucie County Ft. Pierce--Paradise Park | City of Fort Pierce |  |  |  | 0 | 1 | 0.031705 | 0.0049213 | 13.0682 |  | -1 | -1 | -1 | -1 | 0 |  |  | Central IRL SIR | ** |  |  | 779 | SLC-3 | Paradise Park Stormwater Improvement | St. Lucie County |  | 61.4517 | 0.010599
260000 | 2500000 | 770000 | Central IRL | SIR | IR-SouthCentral | C-25 and South Indian R | 0.36 | 0.58 | City of Fort Pierce | 0.00018252 | 3996.6876 | 9.6963 | 1.5051 | 0.0017698 | 0.00027472 | 0.72949 | 1750 | Governmental | 1750 | St. Lucie County Ft. Pierce--Paradise Park | City of Fort Pierce |  |  |  | 0 | 1 | 0.0017698 | 0.00027472 | 0.72949 |  | -1 | -1 | -1 | -1 | 0 |  |  | Central IRL SIR | ** |  |  | 779 | SLC-3 | Paradise Park Stormwater Improvement | St. Lucie County |  | 8.7966 | 0.00059164
260000 | 2500000 | 780000 | Central IRL | SIR | IR-SouthCentral | C-25 and South Indian R | 0.36 | 0.58 | City of Fort Pierce | 0.0027635 | 4000.3307 | 11.0227 | 1.9946 | 0.030461 | 0.0055121 | 11.0549 | 1210 | Fixed Single Family Units | 1210 | St. Lucie County Ft. Pierce--Paradise Park | City of Fort Pierce |  |  |  | 0 | 1 | 0.030461 | 0.0055121 | 11.0549 |  | -1 | -1 | -1 | -1 | 0 |  |  | Central IRL SIR | ** |  |  | 779 | SLC-3 | Paradise Park Stormwater Improvement | St. Lucie County |  | 51.7936 | 0.0089658
260000 | 2500000 | 780000 | Central IRL | SIR | IR-SouthCentral | C-25 and South Indian R | 0.36 | 0.58 | City of Fort Pierce | 0.23732 | 4000.3307 | 11.0227 | 1.9946 | 2.6159 | 0.47336 | 949.3557 | 1310 | Fixed Single Family Units | 1310 | St. Lucie County Ft. Pierce--Paradise Park | City of Fort Pierce |  |  |  | 0 | 1 | 2.6159 | 0.47336 | 949.3557 |  | -1 | -1 | -1 | -1 | 0 |  |  | Central IRL SIR | ** |  |  | 779 | SLC-3 | Paradise Park Stormwater Improvement | St. Lucie County |  | 126.8095 | 0.76996
260000 | 2500000 | 780000 | Central IRL | SIR | IR-SouthCentral | C-25 and South Indian R | 0.36 | 0.58 | City of Fort Pierce | 0.036117 | 3944.3252 | 11.3571 | 2.001 | 0.41019 | 0.072271 | 142.4589 | 1210 | Fixed Single Family Units | 1210 | St. Lucie County Ft. Pierce--Paradise Park | City of Fort Pierce |  |  |  | 0 | 1 | 0.41019 | 0.072271 | 142.4589 |  | -1 | -1 | -1 | -1 | 0 |  |  | Central IRL SIR | ** |  |  | 779 | SLC-3 | Paradise Park Stormwater Improvement | St. Lucie County |  | 106.142 | 0.11554
260000 | 2500000 | 780000 | Central IRL | SIR | IR-SouthCentral | C-25 and South Indian R | 0.36 | 0.58 | City of Fort Pierce | 0.096204 | 3944.3252 | 11.3571 | 2.001 | 1.0926 | 0.1925 | 379.4594 | 1310 | Fixed Single Family Units | 1310 | St. Lucie County Ft. Pierce--Paradise Park | City of Fort Pierce |  |  |  | 0 | 1 | 1.0926 | 0.1925 | 379.4594 |  | -1 | -1 | -1 | -1 | 0 |  |  | Central IRL SIR | ** |  |  | 779 | SLC-3 | Paradise Park Stormwater Improvement | St. Lucie County |  | 86.5288 | 0.30775
260000 | 2500000 | 780000 | Central IRL | SIR | IR-SouthCentral | C-25 and South Indian R | 0.36 | 0.58 | City of Fort Pierce | 0.072323 | 3944.3252 | 11.3571 | 2.001 | 0.82138 | 0.14472 | 285.2673 | 1310 | Fixed Single Family Units | 1310 | St. Lucie County Ft. Pierce--Paradise Park | City of Fort Pierce |  |  |  | 0 | 1 | 0.82138 | 0.14472 | 285.2673 |  | -1 | -1 | -1 | -1 | 0 |  |  | Central IRL SIR | ** |  |  | 779 | SLC-3 | Paradise Park Stormwater Improvement | St. Lucie County |  | 68.7228 | 0.23136
260000 | 2500000 | 780000 | Central IRL | SIR | IR-SouthCentral | C-25 and South Indian R | 0.36 | 0.58 | City of Fort Pierce | 0.071019 | 3944.3252 | 11.3571 | 2.001 | 0.80656 | 0.14211 | 280.1203 | 1310 | Fixed Single Family Units | 1310 | St. Lucie County Ft. Pierce--Paradise Park | City of Fort Pierce |  |  |  | 0 | 1 | 0.80656 | 0.14211 | 280.1203 |  | -1 | -1 | -1 | -1 | 0 |  |  | Central IRL SIR | ** |  |  | 779 | SLC-3 | Paradise Park Stormwater Improvement | St. Lucie County |  | 67.9151 | 0.22719
260000 | 2500000 | 780000 | Central IRL | SIR | IR-SouthCentral | C-25 and South Indian R | 0.36 | 0.58 | City of Fort Pierce | 0.054277 | 3944.3252 | 11.3571 | 2.001 | 0.61643 | 0.10861 | 214.0876 | 1310 | Fixed Single Family Units | 1310 | St. Lucie County Ft. Pierce--Paradise Park | City of Fort Pierce |  |  |  | 0 | 1 | 0.61643 | 0.10861 | 214.0876 |  | -1 | -1 | -1 | -1 | 0 |  |  | Central IRL SIR | ** |  |  | 779 | SLC-3 | Paradise Park Stormwater Improvement | St. Lucie County |  | 59.6043 | 0.17363
260000 | 2500000 | 780000 | Central IRL | SIR | IR-SouthCentral | C-25 and South Indian R | 0.36 | 0.58 | City of Fort Pierce | 0.16328 | 4002.6736 | 10.5353 | 1.7554 | 1.7202 | 0.28662 | 653.5502 | 1210 | Fixed Single Family Units | 1210 | St. Lucie County Ft. Pierce--Paradise Park | City of Fort Pierce |  |  |  | 0 | 1 | 1.7202 | 0.28662 | 653.5502 |  | -1 | -1 | -1 | -1 | 0 |  |  | Central IRL SIR | ** |  |  | 779 | SLC-3 | Paradise Park Stormwater Improvement | St. Lucie County |  | 153.2838 | 0.53005
260000 | 2500000 | 780000 | Central IRL | SIR | IR-SouthCentral | C-25 and South Indian R | 0.36 | 0.58 | City of Fort Pierce | 0.11396 | 4002.6736 | 10.5353 | 1.7554 | 1.2006 | 0.20004 | 456.1299 | 1310 | Fixed Single Family Units | 1310 | St. Lucie County Ft. Pierce--Paradise Park | City of Fort Pierce |  |  |  | 0 | 1 | 1.2006 | 0.20004 | 456.1299 |  | -1 | -1 | -1 | -1 | 0 |  |  | Central IRL SIR | ** |  |  | 779 | SLC-3 | Paradise Park Stormwater Improvement | St. Lucie County |  | 86.7027 | 0.36994
260000 | 2500000 | 780000 | Central IRL | SIR | IR-SouthCentral | C-25 and South Indian R | 0.36 | 0.58 | City of Fort Pierce | 0.024405 | 4002.6736 | 10.5353 | 1.7554 | 0.25711 | 0.04284 | 97.6846 | 1310 | Fixed Single Family Units | 1310 | St. Lucie County Ft. Pierce--Paradise Park | City of Fort Pierce |  |  |  | 0 | 1 | 0.25711 | 0.04284 | 97.6846 |  | -1 | -1 | -1 | -1 | 0 |  |  | Central IRL SIR | ** |  |  | 779 | SLC-3 | Paradise Park Stormwater Improvement | St. Lucie County |  | 55.7724 | 0.079225
260000 | 2500000 | 780000 | Central IRL | SIR | IR-SouthCentral | C-25 and South Indian R | 0.36 | 0.58 | City of Fort Pierce | 0.16605 | 3988.3056 | 10.3366 | 1.6647 | 1.7164 | 0.27643 | 662.2711 | 1310 | Fixed Single Family Units | 1310 | St. Lucie County Ft. Pierce--Paradise Park | City of Fort Pierce |  |  |  | 0 | 1 | 1.7164 | 0.27643 | 662.2711 |  | -1 | -1 | -1 | -1 | 0 |  |  | Central IRL SIR | ** |  |  | 779 | SLC-3 | Paradise Park Stormwater Improvement | St. Lucie County |  | 108.6055 | 0.53712
260000 | 2500000 | 780000 | Central IRL | SIR | IR-SouthCentral | C-25 and South Indian R | 0.36 | 0.58 | City of Fort Pierce | 0.00041151 | 3963.4548 | 10.3814 | 1.7121 | 0.004272 | 0.00070453 | 1.631 | 1210 | Fixed Single Family Units | 1210 | St. Lucie County Ft. Pierce--Paradise Park | City of Fort Pierce |  |  |  | 0 | 1 | 0.004272 | 0.00070453 | 1.631 |  | -1 | -1 | -1 | -1 | 0 |  |  | Central IRL SIR | ** |  |  | 779 | SLC-3 | Paradise Park Stormwater Improvement | St. Lucie County |  | 17.9143 | 0.0013228
260000 | 2500000 | 780000 | Central IRL | SIR | IR-SouthCentral | C-25 and South Indian R | 0.36 | 0.58 | City of Fort Pierce | 0.043554 | 3963.4548 | 10.3814 | 1.7121 | 0.45215 | 0.074567 | 172.6228 | 1310 | Fixed Single Family Units | 1310 | St. Lucie County Ft. Pierce--Paradise Park | City of Fort Pierce |  |  |  | 0 | 1 | 0.45215 | 0.074567 | 172.6228 |  | -1 | -1 | -1 | -1 | 0 |  |  | Central IRL SIR | ** |  |  | 779 | SLC-3 | Paradise Park Stormwater Improvement | St. Lucie County |  | 57.2642 | 0.14
260000 | 2500000 | 780000 | Central IRL | SIR | IR-SouthCentral | C-25 and South Indian R | 0.36 | 0.58 | City of Fort Pierce | 0.067672 | 3963.4548 | 10.3814 | 1.7121 | 0.70253 | 0.11586 | 268.2162 | 1310 | Fixed Single Family Units | 1310 | St. Lucie County Ft. Pierce--Paradise Park | City of Fort Pierce |  |  |  | 0 | 1 | 0.70253 | 0.11586 | 268.2162 |  | -1 | -1 | -1 | -1 | 0 |  |  | Central IRL SIR | ** |  |  | 779 | SLC-3 | Paradise Park Stormwater Improvement | St. Lucie County |  | 67.1677 | 0.21753
260000 | 2500000 | 780000 | Central IRL | SIR | IR-SouthCentral | C-25 and South Indian R | 0.36 | 0.58 | City of Fort Pierce | 0.0015481 | 3963.4548 | 10.3814 | 1.7121 | 0.016071 | 0.0026504 | 6.1358 | 1310 | Fixed Single Family Units | 1310 | St. Lucie County Ft. Pierce--Paradise Park | City of Fort Pierce |  |  |  | 0 | 1 | 0.016071 | 0.0026504 | 6.1358 |  | -1 | -1 | -1 | -1 | 0 |  |  | Central IRL SIR | ** |  |  | 779 | SLC-3 | Paradise Park Stormwater Improvement | St. Lucie County |  | 29.3038 | 0.0049763
260000 | 2500000 | 780000 | Central IRL | SIR | IR-SouthCentral | C-25 and South Indian R | 0.36 | 0.58 | City of Fort Pierce | 0.51622 | 3989.9432 | 10.1522 | 1.5776 | 5.2408 | 0.81438 | 2059.6866 | 1210 | Fixed Single Family Units | 1210 | St. Lucie County Ft. Pierce--Paradise Park | City of Fort Pierce |  |  |  | 0 | 1 | 5.2408 | 0.81438 | 2059.6866 |  | -1 | -1 | -1 | -1 | 0 |  |  | Central IRL SIR | ** |  |  | 779 | SLC-3 | Paradise Park Stormwater Improvement | St. Lucie County |  | 199.3509 | 1.6705
260000 | 2500000 | 780000 | Central IRL | SIR | IR-SouthCentral | C-25 and South Indian R | 0.36 | 0.58 | City of Fort Pierce | 0.10154 | 3989.9432 | 10.1522 | 1.5776 | 1.0309 | 0.16019 | 405.1545 | 1310 | Fixed Single Family Units | 1310 | St. Lucie County Ft. Pierce--Paradise Park | City of Fort Pierce |  |  |  | 0 | 1 | 1.0309 | 0.16019 | 405.1545 |  | -1 | -1 | -1 | -1 | 0 |  |  | Central IRL SIR | ** |  |  | 779 | SLC-3 | Paradise Park Stormwater Improvement | St. Lucie County |  | 81.5833 | 0.32859
260000 | 2500000 | 780000 | Central IRL | SIR | IR-SouthCentral | C-25 and South Indian R | 0.36 | 0.58 | City of Fort Pierce | 0.0033598 | 3990.8743 | 10.062 | 1.5345 | 0.033806 | 0.0051554 | 13.4084 | 1210 | Fixed Single Family Units | 1210 | St. Lucie County Ft. Pierce--Paradise Park | City of Fort Pierce |  |  |  | 0 | 1 | 0.033806 | 0.0051554 | 13.4084 |  | -1 | -1 | -1 | -1 | 0 |  |  | Central IRL SIR | ** |  |  | 779 | SLC-3 | Paradise Park Stormwater Improvement | St. Lucie County |  | 80.4149 | 0.010875
260000 | 2500000 | 780000 | Central IRL | SIR | IR-SouthCentral | C-25 and South Indian R | 0.36 | 0.58 | City of Fort Pierce | 0.028819 | 3990.8743 | 10.062 | 1.5345 | 0.28997 | 0.044221 | 115.0113 | 1310 | Fixed Single Family Units | 1310 | St. Lucie County Ft. Pierce--Paradise Park | City of Fort Pierce |  |  |  | 0 | 1 | 0.28997 | 0.044221 | 115.0113 |  | -1 | -1 | -1 | -1 | 0 |  |  | Central IRL SIR | ** |  |  | 779 | SLC-3 | Paradise Park Stormwater Improvement | St. Lucie County |  | 44.8111 | 0.093278
260000 | 2500000 | 780000 | Central IRL | SIR | IR-SouthCentral | C-25 and South Indian R | 0.36 | 0.58 | City of Fort Pierce | 0.037441 | 3990.8743 | 10.062 | 1.5345 | 0.37673 | 0.057451 | 149.4208 | 1310 | Fixed Single Family Units | 1310 | St. Lucie County Ft. Pierce--Paradise Park | City of Fort Pierce |  |  |  | 0 | 1 | 0.37673 | 0.057451 | 149.4208 |  | -1 | -1 | -1 | -1 | 0 |  |  | Central IRL SIR | ** |  |  | 779 | SLC-3 | Paradise Park Stormwater Improvement | St. Lucie County |  | 62.7023 | 0.12118
260000 | 2500000 | 780000 | Central IRL | SIR | IR-SouthCentral | C-25 and South Indian R | 0.36 | 0.58 | City of Fort Pierce | 0.15533 | 3965.7317 | 10.425 | 1.7265 | 1.6193 | 0.26817 | 615.9916 | 1210 | Fixed Single Family Units | 1210 | St. Lucie County Ft. Pierce--Paradise Park | City of Fort Pierce |  |  |  | 0 | 1 | 1.6193 | 0.26817 | 615.9916 |  | -1 | -1 | -1 | -1 | 0 |  |  | Central IRL SIR | ** |  |  | 779 | SLC-3 | Paradise Park Stormwater Improvement | St. Lucie County |  | 116.7152 | 0.49959
260000 | 2500000 | 780000 | Central IRL | SIR | IR-SouthCentral | C-25 and South Indian R | 0.36 | 0.58 | City of Fort Pierce | 0.22739 | 3965.7317 | 10.425 | 1.7265 | 2.3705 | 0.39259 | 901.7649 | 1310 | Fixed Single Family Units | 1310 | St. Lucie County Ft. Pierce--Paradise Park | City of Fort Pierce |  |  |  | 0 | 1 | 2.3705 | 0.39259 | 901.7649 |  | -1 | -1 | -1 | -1 | 0 |  |  | Central IRL SIR | ** |  |  | 779 | SLC-3 | Paradise Park Stormwater Improvement | St. Lucie County |  | 118.9804 | 0.73136
260000 | 2500000 | 780000 | Central IRL | SIR | IR-SouthCentral | C-25 and South Indian R | 0.36 | 0.58 | City of Fort Pierce | 0.0013852 | 4028.6463 | 10.9978 | 1.9596 | 0.015234 | 0.0027144 | 5.5805 | 1210 | Fixed Single Family Units | 1210 | St. Lucie County Ft. Pierce--Paradise Park | City of Fort Pierce |  |  |  | 0 | 1 | 0.015234 | 0.0027144 | 793.5785 |  | -1 | -1 | -1 | -1 | 0 |  |  | Central IRL SIR | ** |  |  | 779 | SLC-3 | Paradise Park Stormwater Improvement | St. Lucie County |  | 18.3316 | 0.64362
260000 | 2500000 | 780000 | Central IRL | SIR | IR-SouthCentral | C-25 and South Indian R | 0.36 | 0.58 | City of Fort Pierce | 0.0080929 | 4028.6463 | 10.9978 | 1.9596 | 0.089004 | 0.015859 | 32.6034 | 1310 | Fixed Single Family Units | 1310 | St. Lucie County Ft. Pierce--Paradise Park | City of Fort Pierce |  |  |  | 0 | 1 | 0.089004 | 0.015859 | 1472.1423 |  | -1 | -1 | -1 | -1 | 0 |  |  | Central IRL SIR | ** |  |  | 779 | SLC-3 | Paradise Park Stormwater Improvement | St. Lucie County |  | 61.5903 | 1.194
260000 | 2500000 | 780000 | Central IRL | SIR | IR-SouthCentral | C-25 and South Indian R | 0.36 | 0.58 | City of Fort Pierce | 0.046811 | 4005.6647 | 10.6567 | 1.8121 | 0.49885 | 0.084827 | 187.5108 | 1210 | Fixed Single Family Units | 1210 | St. Lucie County Ft. Pierce--Paradise Park | City of Fort Pierce |  |  |  | 0 | 1 | 0.49885 | 0.084827 | 187.5108 |  | -1 | -1 | -1 | -1 | 0 |  |  | Central IRL SIR | ** |  |  | 779 | SLC-3 | Paradise Park Stormwater Improvement | St. Lucie County |  | 107.7148 | 0.15208
260000 | 2500000 | 780000 | Central IRL | SIR | IR-SouthCentral | C-25 and South Indian R | 0.36 | 0.58 | City of Fort Pierce | 0.013715 | 4005.6647 | 10.6567 | 1.8121 | 0.14616 | 0.024853 | 54.939 | 1310 | Fixed Single Family Units | 1310 | St. Lucie County Ft. Pierce--Paradise Park | City of Fort Pierce |  |  |  | 0 | 1 | 0.14616 | 0.024853 | 54.939 |  | -1 | -1 | -1 | -1 | 0 |  |  | Central IRL SIR | ** |  |  | 779 | SLC-3 | Paradise Park Stormwater Improvement | St. Lucie County |  | 37.0912 | 0.044557
260000 | 2500000 | 780000 | Central IRL | SIR | IR-SouthCentral | C-25 and South Indian R | 0.36 | 0.58 | City of Fort Pierce | 0.053698 | 4005.6647 | 10.6567 | 1.8121 | 0.57224 | 0.097305 | 215.0944 | 1310 | Fixed Single Family Units | 1310 | St. Lucie County Ft. Pierce--Paradise Park | City of Fort Pierce |  |  |  | 0 | 1 | 0.57224 | 0.097305 | 215.0944 |  | -1 | -1 | -1 | -1 | 0 |  |  | Central IRL SIR | ** |  |  | 779 | SLC-3 | Paradise Park Stormwater Improvement | St. Lucie County |  | 59.0984 | 0.17445
260000 | 2500000 | 780000 | Central IRL | SIR | IR-SouthCentral | C-25 and South Indian R | 0.36 | 0.58 | City of Fort Pierce | 0.11569 | 4005.6647 | 10.6567 | 1.8121 | 1.2328 | 0.20964 | 463.4034 | 1310 | Fixed Single Family Units | 1310 | St. Lucie County Ft. Pierce--Paradise Park | City of Fort Pierce |  |  |  | 0 | 1 | 1.2328 | 0.20964 | 463.4034 |  | -1 | -1 | -1 | -1 | 0 |  |  | Central IRL SIR | ** |  |  | 779 | SLC-3 | Paradise Park Stormwater Improvement | St. Lucie County |  | 94.7447 | 0.37583
260000 | 2500000 | 780000 | Central IRL | SIR | IR-SouthCentral | C-25 and South Indian R | 0.36 | 0.58 | City of Fort Pierce | 0.10829 | 4005.6647 | 10.6567 | 1.8121 | 1.154 | 0.19623 | 433.7633 | 1310 | Fixed Single Family Units | 1310 | St. Lucie County Ft. Pierce--Paradise Park | City of Fort Pierce |  |  |  | 0 | 1 | 1.154 | 0.19623 | 433.7633 |  | -1 | -1 | -1 | -1 | 0 |  |  | Central IRL SIR | ** |  |  | 779 | SLC-3 | Paradise Park Stormwater Improvement | St. Lucie County |  | 89.7406 | 0.3518
260000 | 2500000 | 780000 | Central IRL | SIR | IR-SouthCentral | C-25 and South Indian R | 0.36 | 0.58 | City of Fort Pierce | 0.00047667 | 3999.8593 | 10.5838 | 1.7747 | 0.005045 | 0.00084595 | 1.9066 | 1210 | Fixed Single Family Units | 1210 | St. Lucie County Ft. Pierce--Paradise Park | City of Fort Pierce |  |  |  | 0 | 1 | 0.005045 | 0.00084595 | 1.9066 |  | -1 | -1 | -1 | -1 | 0 |  |  | Central IRL SIR | ** |  |  | 779 | SLC-3 | Paradise Park Stormwater Improvement | St. Lucie County |  | 22.6805 | 0.0015463
260000 | 2500000 | 780000 | Central IRL | SIR | IR-SouthCentral | C-25 and South Indian R | 0.36 | 0.58 | City of Fort Pierce | 0.0021241 | 3999.8593 | 10.5838 | 1.7747 | 0.022481 | 0.0037696 | 8.4959 | 1310 | Fixed Single Family Units | 1310 | St. Lucie County Ft. Pierce--Paradise Park | City of Fort Pierce |  |  |  | 0 | 1 | 0.022481 | 0.0037696 | 8.4959 |  | -1 | -1 | -1 | -1 | 0 |  |  | Central IRL SIR | ** |  |  | 779 | SLC-3 | Paradise Park Stormwater Improvement | St. Lucie County |  | 40.2816 | 0.0068904
260000 | 2500000 | 780000 | Central IRL | SIR | IR-SouthCentral | C-25 and South Indian R | 0.36 | 0.58 | City of Fort Pierce | 0.051749 | 3999.8593 | 10.5838 | 1.7747 | 0.5477 | 0.091839 | 206.9868 | 1310 | Fixed Single Family Units | 1310 | St. Lucie County Ft. Pierce--Paradise Park | City of Fort Pierce |  |  |  | 0 | 1 | 0.5477 | 0.091839 | 206.9868 |  | -1 | -1 | -1 | -1 | 0 |  |  | Central IRL SIR | ** |  |  | 779 | SLC-3 | Paradise Park Stormwater Improvement | St. Lucie County |  | 60.7573 | 0.16787
260000 | 2500000 | 780000 | Central IRL | SIR | IR-SouthCentral | C-25 and South Indian R | 0.36 | 0.58 | City of Fort Pierce | 0.17943 | 3979.0463 | 10.3541 | 1.6862 | 1.8579 | 0.30257 | 713.9771 | 1210 | Fixed Single Family Units | 1210 | St. Lucie County Ft. Pierce--Paradise Park | City of Fort Pierce |  |  |  | 0 | 1 | 1.8579 | 0.30257 | 713.9771 |  | -1 | -1 | -1 | -1 | 0 |  |  | Central IRL SIR | ** |  |  | 779 | SLC-3 | Paradise Park Stormwater Improvement | St. Lucie County |  | 196.2515 | 0.57906
260000 | 2500000 | 780000 | Central IRL | SIR | IR-SouthCentral | C-25 and South Indian R | 0.36 | 0.58 | City of Fort Pierce | 0.070975 | 3979.0463 | 10.3541 | 1.6862 | 0.73489 | 0.11968 | 282.4136 | 1310 | Fixed Single Family Units | 1310 | St. Lucie County Ft. Pierce--Paradise Park | City of Fort Pierce |  |  |  | 0 | 1 | 0.73489 | 0.11968 | 282.4136 |  | -1 | -1 | -1 | -1 | 0 |  |  | Central IRL SIR | ** |  |  | 779 | SLC-3 | Paradise Park Stormwater Improvement | St. Lucie County |  | 68.277 | 0.22905
260000 | 2500000 | 780000 | Central IRL | SIR | IR-SouthCentral | C-25 and South Indian R | 0.36 | 0.58 | City of Fort Pierce | 0.088907 | 3979.0463 | 10.3541 | 1.6862 | 0.92055 | 0.14992 | 353.7644 | 1310 | Fixed Single Family Units | 1310 | St. Lucie County Ft. Pierce--Paradise Park | City of Fort Pierce |  |  |  | 0 | 1 | 0.92055 | 0.14992 | 353.7644 |  | -1 | -1 | -1 | -1 | 0 |  |  | Central IRL SIR | ** |  |  | 779 | SLC-3 | Paradise Park Stormwater Improvement | St. Lucie County |  | 75.9018 | 0.28691
260000 | 2500000 | 780000 | Central IRL | SIR | IR-SouthCentral | C-25 and South Indian R | 0.36 | 0.58 | City of Fort Pierce | 0.036683 | 3979.0463 | 10.3541 | 1.6862 | 0.37982 | 0.061856 | 145.9644 | 1310 | Fixed Single Family Units | 1310 | St. Lucie County Ft. Pierce--Paradise Park | City of Fort Pierce |  |  |  | 0 | 1 | 0.37982 | 0.061856 | 145.9644 |  | -1 | -1 | -1 | -1 | 0 |  |  | Central IRL SIR | ** |  |  | 779 | SLC-3 | Paradise Park Stormwater Improvement | St. Lucie County |  | 49.797 | 0.11838
260000 | 2500000 | 780000 | Central IRL | SIR | IR-SouthCentral | C-25 and South Indian R | 0.36 | 0.58 | City of Fort Pierce | 0.12911 | 3988.983 | 10.7482 | 1.8701 | 1.3877 | 0.24144 | 515.01 | 1210 | Fixed Single Family Units | 1210 | St. Lucie County Ft. Pierce--Paradise Park | City of Fort Pierce |  |  |  | 0 | 1 | 1.3877 | 0.24144 | 515.01 |  | -1 | -1 | -1 | -1 | 0 |  |  | Central IRL SIR | ** |  |  | 779 | SLC-3 | Paradise Park Stormwater Improvement | St. Lucie County |  | 162.3408 | 0.41769
260000 | 2500000 | 780000 | Central IRL | SIR | IR-SouthCentral | C-25 and South Indian R | 0.36 | 0.58 | City of Fort Pierce | 0.12798 | 3988.983 | 10.7482 | 1.8701 | 1.3755 | 0.23933 | 510.5021 | 1310 | Fixed Single Family Units | 1310 | St. Lucie County Ft. Pierce--Paradise Park | City of Fort Pierce |  |  |  | 0 | 1 | 1.3755 | 0.23933 | 510.5021 |  | -1 | -1 | -1 | -1 | 0 |  |  | Central IRL SIR | ** |  |  | 779 | SLC-3 | Paradise Park Stormwater Improvement | St. Lucie County |  | 92.0541 | 0.41403
260000 | 2500000 | 780000 | Central IRL | SIR | IR-SouthCentral | C-25 and South Indian R | 0.36 | 0.58 | City of Fort Pierce | 0.0035389 | 3988.983 | 10.7482 | 1.8701 | 0.038036 | 0.006618 | 14.1165 | 1310 | Fixed Single Family Units | 1310 | St. Lucie County Ft. Pierce--Paradise Park | City of Fort Pierce |  |  |  | 0 | 1 | 0.038036 | 0.006618 | 14.1165 |  | -1 | -1 | -1 | -1 | 0 |  |  | Central IRL SIR | ** |  |  | 779 | SLC-3 | Paradise Park Stormwater Improvement | St. Lucie County |  | 81.8907 | 0.011449
260000 | 2500000 | 780000 | Central IRL | SIR | IR-SouthCentral | C-25 and South Indian R | 0.36 | 0.58 | City of Fort Pierce | 0.0029508 | 3959.3838 | 10.0499 | 1.5693 | 0.029655 | 0.0046307 | 11.6833 | 1210 | Fixed Single Family Units | 1210 | St. Lucie County Ft. Pierce--Paradise Park | City of Fort Pierce |  |  |  | 0 | 1 | 0.029655 | 0.0046307 | 11.6833 |  | -1 | -1 | -1 | -1 | 0 |  |  | Central IRL SIR | ** |  |  | 779 | SLC-3 | Paradise Park Stormwater Improvement | St. Lucie County |  | 77.4652 | 0.0094755
260000 | 2500000 | 780000 | Central IRL | SIR | IR-SouthCentral | C-25 and South Indian R | 0.36 | 0.58 | City of Fort Pierce | 0.090288 | 3959.3838 | 10.0499 | 1.5693 | 0.90738 | 0.14169 | 357.4848 | 1310 | Fixed Single Family Units | 1310 | St. Lucie County Ft. Pierce--Paradise Park | City of Fort Pierce |  |  |  | 0 | 1 | 0.90738 | 0.14169 | 357.4848 |  | -1 | -1 | -1 | -1 | 0 |  |  | Central IRL SIR | ** |  |  | 779 | SLC-3 | Paradise Park Stormwater Improvement | St. Lucie County |  | 76.5099 | 0.28993
260000 | 2500000 | 780000 | Central IRL | SIR | IR-SouthCentral | C-25 and South Indian R | 0.36 | 0.58 | City of Fort Pierce | 0.023388 | 3959.3838 | 10.0499 | 1.5693 | 0.23504 | 0.036703 | 92.6008 | 1310 | Fixed Single Family Units | 1310 | St. Lucie County Ft. Pierce--Paradise Park | City of Fort Pierce |  |  |  | 0 | 1 | 0.23504 | 0.036703 | 92.6008 |  | -1 | -1 | -1 | -1 | 0 |  |  | Central IRL SIR | ** |  |  | 779 | SLC-3 | Paradise Park Stormwater Improvement | St. Lucie County |  | 43.4627 | 0.075102
260000 | 2500000 | 780000 | Central IRL | SIR | IR-SouthCentral | C-25 and South Indian R | 0.36 | 0.58 | City of Fort Pierce | 0.042287 | 3945.9585 | 8.5784 | 1.163 | 0.36275 | 0.049179 | 166.8617 | 1700 | Institutional (Educational,religious,health and military facilities) | 1700 | St. Lucie County Ft. Pierce--Paradise Park | City of Fort Pierce |  |  |  | 0 | 1 | 0.36275 | 0.049179 | 166.8617 |  | -1 | -1 | -1 | -1 | 0 |  |  | Central IRL SIR | ** |  |  | 779 | SLC-3 | Paradise Park Stormwater Improvement | St. Lucie County |  | 75.7571 | 0.13533
260000 | 2500000 | 780000 | Central IRL | SIR | IR-SouthCentral | C-25 and South Indian R | 0.36 | 0.58 | City of Fort Pierce | 0.047577 | 3945.9585 | 8.5784 | 1.163 | 0.40814 | 0.055332 | 187.7375 | 1210 | Fixed Single Family Units | 1210 | St. Lucie County Ft. Pierce--Paradise Park | City of Fort Pierce |  |  |  | 0 | 1 | 0.40814 | 0.055332 | 187.7375 |  | -1 | -1 | -1 | -1 | 0 |  |  | Central IRL SIR | ** |  |  | 779 | SLC-3 | Paradise Park Stormwater Improvement | St. Lucie County |  | 66.789 | 0.15226
260000 | 2500000 | 780000 | Central IRL | SIR | IR-SouthCentral | C-25 and South Indian R | 0.36 | 0.58 | City of Fort Pierce | 0.0069277 | 3945.9585 | 8.5784 | 1.163 | 0.059429 | 0.0080568 | 27.3364 | 1310 | Fixed Single Family Units | 1310 | St. Lucie County Ft. Pierce--Paradise Park | City of Fort Pierce |  |  |  | 0 | 1 | 0.059429 | 0.0080568 | 27.3364 |  | -1 | -1 | -1 | -1 | 0 |  |  | Central IRL SIR | ** |  |  | 779 | SLC-3 | Paradise Park Stormwater Improvement | St. Lucie County |  | 25.5805 | 0.022171
260000 | 2500000 | 780000 | Central IRL | SIR | IR-SouthCentral | C-25 and South Indian R | 0.36 | 0.58 | City of Fort Pierce | 0.51309 | 3945.9585 | 8.5784 | 1.163 | 4.4015 | 0.59671 | 2024.6126 | 1750 | Governmental | 1750 | St. Lucie County Ft. Pierce--Paradise Park | City of Fort Pierce |  |  |  | 0 | 1 | 4.4015 | 0.59671 | 2024.6126 |  | -1 | -1 | -1 | -1 | 0 |  |  | Central IRL SIR | ** |  |  | 779 | SLC-3 | Paradise Park Stormwater Improvement | St. Lucie County |  | 183.2275 | 1.642
260000 | 2500000 | 780000 | Central IRL | SIR | IR-SouthCentral | C-25 and South Indian R | 0.36 | 0.58 | City of Fort Pierce | 0.42645 | 4003.1655 | 10.4301 | 1.6975 | 4.448 | 0.72392 | 1707.1673 | 1210 | Fixed Single Family Units | 1210 | St. Lucie County Ft. Pierce--Paradise Park | City of Fort Pierce |  |  |  | 0 | 1 | 4.448 | 0.72392 | 1707.1673 |  | -1 | -1 | -1 | -1 | 0 |  |  | Central IRL SIR | ** |  |  | 779 | SLC-3 | Paradise Park Stormwater Improvement | St. Lucie County |  | 199.9545 | 1.3846
260000 | 2500000 | 780000 | Central IRL | SIR | IR-SouthCentral | C-25 and South Indian R | 0.36 | 0.58 | City of Fort Pierce | 0.018185 | 4003.1655 | 10.4301 | 1.6975 | 0.18968 | 0.03087 | 72.7991 | 1310 | Fixed Single Family Units | 1310 | St. Lucie County Ft. Pierce--Paradise Park | City of Fort Pierce |  |  |  | 0 | 1 | 0.18968 | 0.03087 | 72.7991 |  | -1 | -1 | -1 | -1 | 0 |  |  | Central IRL SIR | ** |  |  | 779 | SLC-3 | Paradise Park Stormwater Improvement | St. Lucie County |  | 35.129 | 0.059042
260000 | 2500000 | 780000 | Central IRL | SIR | IR-SouthCentral | C-25 and South Indian R | 0.36 | 0.58 | City of Fort Pierce | 0.04963 | 4003.1655 | 10.4301 | 1.6975 | 0.51765 | 0.084249 | 198.6778 | 1310 | Fixed Single Family Units | 1310 | St. Lucie County Ft. Pierce--Paradise Park | City of Fort Pierce |  |  |  | 0 | 1 | 0.51765 | 0.084249 | 198.6778 |  | -1 | -1 | -1 | -1 | 0 |  |  | Central IRL SIR | ** |  |  | 779 | SLC-3 | Paradise Park Stormwater Improvement | St. Lucie County |  | 60.5224 | 0.16113
260000 | 2500000 | 780000 | Central IRL | SIR | IR-SouthCentral | C-25 and South Indian R | 0.36 | 0.58 | City of Fort Pierce | 0.020879 | 4003.1655 | 10.4301 | 1.6975 | 0.21777 | 0.035443 | 83.5825 | 1310 | Fixed Single Family Units | 1310 | St. Lucie County Ft. Pierce--Paradise Park | City of Fort Pierce |  |  |  | 0 | 1 | 0.21777 | 0.035443 | 83.5825 |  | -1 | -1 | -1 | -1 | 0 |  |  | Central IRL SIR | ** |  |  | 779 | SLC-3 | Paradise Park Stormwater Improvement | St. Lucie County |  | 55.0862 | 0.067788
260000 | 2500000 | 780000 | Central IRL | SIR | IR-SouthCentral | C-25 and South Indian R | 0.36 | 0.58 | City of Fort Pierce | 0.10261 | 4003.1655 | 10.4301 | 1.6975 | 1.0703 | 0.17419 | 410.7827 | 1310 | Fixed Single Family Units | 1310 | St. Lucie County Ft. Pierce--Paradise Park | City of Fort Pierce |  |  |  | 0 | 1 | 1.0703 | 0.17419 | 410.7827 |  | -1 | -1 | -1 | -1 | 0 |  |  | Central IRL SIR | ** |  |  | 779 | SLC-3 | Paradise Park Stormwater Improvement | St. Lucie County |  | 83.1843 | 0.33316
260000 | 2500000 | 790000 | Central IRL | SIR | IR-SouthCentral | C-25 and South Indian R | 0.36 | 0.58 | City of Fort Pierce | 0.14332 | 3998.0716 | 11.076 | 2.0225 | 1.5874 | 0.28986 | 572.9987 | 1210 | Fixed Single Family Units | 1210 | St. Lucie County Ft. Pierce--Paradise Park | City of Fort Pierce |  |  |  | 0 | 1 | 1.5874 | 0.28986 | 572.9987 |  | -1 | -1 | -1 | -1 | 0 |  |  | Central IRL SIR | ** |  |  | 779 | SLC-3 | Paradise Park Stormwater Improvement | St. Lucie County |  | 199.912 | 0.46472
260000 | 2500000 | 790000 | Central IRL | SIR | IR-SouthCentral | C-25 and South Indian R | 0.36 | 0.58 | City of Fort Pierce | 0.082476 | 3998.0716 | 11.076 | 2.0225 | 0.9135 | 0.1668 | 329.7434 | 1310 | Fixed Single Family Units | 1310 | St. Lucie County Ft. Pierce--Paradise Park | City of Fort Pierce |  |  |  | 0 | 1 | 0.9135 | 0.1668 | 329.7434 |  | -1 | -1 | -1 | -1 | 0 |  |  | Central IRL SIR | ** |  |  | 779 | SLC-3 | Paradise Park Stormwater Improvement | St. Lucie County |  | 77.4342 | 0.26743
260000 | 2500000 | 790000 | Central IRL | SIR | IR-SouthCentral | C-25 and South Indian R | 0.36 | 0.58 | City of Fort Pierce | 0.11974 | 3998.0716 | 11.076 | 2.0225 | 1.3262 | 0.24216 | 478.7173 | 1310 | Fixed Single Family Units | 1310 | St. Lucie County Ft. Pierce--Paradise Park | City of Fort Pierce |  |  |  | 0 | 1 | 1.3262 | 0.24216 | 478.7173 |  | -1 | -1 | -1 | -1 | 0 |  |  | Central IRL SIR | ** |  |  | 779 | SLC-3 | Paradise Park Stormwater Improvement | St. Lucie County |  | 88.995 | 0.38825
260000 | 2500000 | 790000 | Central IRL | SIR | IR-SouthCentral | C-25 and South Indian R | 0.36 | 0.58 | City of Fort Pierce | 0.057385 | 3998.0716 | 11.076 | 2.0225 | 0.6356 | 0.11606 | 229.4301 | 1310 | Fixed Single Family Units | 1310 | St. Lucie County Ft. Pierce--Paradise Park | City of Fort Pierce |  |  |  | 0 | 1 | 0.6356 | 0.11606 | 229.4301 |  | -1 | -1 | -1 | -1 | 0 |  |  | Central IRL SIR | ** |  |  | 779 | SLC-3 | Paradise Park Stormwater Improvement | St. Lucie County |  | 68.8619 | 0.18607
260000 | 2500000 | 790000 | Central IRL | SIR | IR-SouthCentral | C-25 and South Indian R | 0.36 | 0.58 | City of Fort Pierce | 0.0030697 | 3998.0716 | 11.076 | 2.0225 | 0.034 | 0.0062083 | 12.2729 | 1310 | Fixed Single Family Units | 1310 | St. Lucie County Ft. Pierce--Paradise Park | City of Fort Pierce |  |  |  | 0 | 1 | 0.034 | 0.0062083 | 12.2729 |  | -1 | -1 | -1 | -1 | 0 |  |  | Central IRL SIR | ** |  |  | 779 | SLC-3 | Paradise Park Stormwater Improvement | St. Lucie County |  | 78.0499 | 0.0099537
260000 | 2500000 | 790000 | Central IRL | SIR | IR-SouthCentral | C-25 and South Indian R | 0.36 | 0.58 | City of Fort Pierce | 0.1208 | 3998.0716 | 11.076 | 2.0225 | 1.338 | 0.24432 | 482.9827 | 1310 | Fixed Single Family Units | 1310 | St. Lucie County Ft. Pierce--Paradise Park | City of Fort Pierce |  |  |  | 0 | 1 | 1.338 | 0.24432 | 482.9827 |  | -1 | -1 | -1 | -1 | 0 |  |  | Central IRL SIR | ** |  |  | 779 | SLC-3 | Paradise Park Stormwater Improvement | St. Lucie County |  | 88.5124 | 0.39171
260000 | 2500000 | 790000 | Central IRL | SIR | IR-SouthCentral | C-25 and South Indian R | 0.36 | 0.58 | City of Fort Pierce | 0.047593 | 4008.523 | 9.6593 | 1.4879 | 0.45971 | 0.070815 | 190.7763 | 1210 | Fixed Single Family Units | 1210 | St. Lucie County Ft. Pierce--Paradise Park | City of Fort Pierce |  |  |  | 0 | 1 | 0.45971 | 0.070815 | 190.7763 |  | -1 | -1 | -1 | -1 | 0 |  |  | Central IRL SIR | ** |  |  | 779 | SLC-3 | Paradise Park Stormwater Improvement | St. Lucie County |  | 89.4711 | 0.15473
260000 | 2500000 | 790000 | Central IRL | SIR | IR-SouthCentral | C-25 and South Indian R | 0.36 | 0.58 | City of Fort Pierce | 0.077772 | 4008.523 | 9.6593 | 1.4879 | 0.75122 | 0.11572 | 311.7511 | 1310 | Fixed Single Family Units | 1310 | St. Lucie County Ft. Pierce--Paradise Park | City of Fort Pierce |  |  |  | 0 | 1 | 0.75122 | 0.11572 | 311.7511 |  | -1 | -1 | -1 | -1 | 0 |  |  | Central IRL SIR | ** |  |  | 779 | SLC-3 | Paradise Park Stormwater Improvement | St. Lucie County |  | 76.4135 | 0.25284
260000 | 2500000 | 790000 | Central IRL | SIR | IR-SouthCentral | C-25 and South Indian R | 0.36 | 0.58 | City of Fort Pierce | 0.025443 | 4008.523 | 9.6593 | 1.4879 | 0.24576 | 0.037858 | 101.9891 | 1310 | Fixed Single Family Units | 1310 | St. Lucie County Ft. Pierce--Paradise Park | City of Fort Pierce |  |  |  | 0 | 1 | 0.24576 | 0.037858 | 101.9891 |  | -1 | -1 | -1 | -1 | 0 |  |  | Central IRL SIR | ** |  |  | 779 | SLC-3 | Paradise Park Stormwater Improvement | St. Lucie County |  | 41.2011 | 0.082716
260000 | 2500000 | 790000 | Central IRL | SIR | IR-SouthCentral | C-25 and South Indian R | 0.36 | 0.58 | City of Fort Pierce | 0.03466 | 4008.523 | 9.6593 | 1.4879 | 0.33479 | 0.051571 | 138.9337 | 1310 | Fixed Single Family Units | 1310 | St. Lucie County Ft. Pierce--Paradise Park | City of Fort Pierce |  |  |  | 0 | 1 | 0.33479 | 0.051571 | 138.9337 |  | -1 | -1 | -1 | -1 | 0 |  |  | Central IRL SIR | ** |  |  | 779 | SLC-3 | Paradise Park Stormwater Improvement | St. Lucie County |  | 50.6067 | 0.11268
260000 | 2500000 | 790000 | Central IRL | SIR | IR-SouthCentral | C-25 and South Indian R | 0.36 | 0.58 | City of Fort Pierce | 0.00086109 | 4008.523 | 9.6593 | 1.4879 | 0.0083175 | 0.0012812 | 3.4517 | 1750 | Governmental | 1750 | St. Lucie County Ft. Pierce--Paradise Park | City of Fort Pierce |  |  |  | 0 | 1 | 0.0083175 | 0.0012812 | 3.4517 |  | -1 | -1 | -1 | -1 | 0 |  |  | Central IRL SIR | ** |  |  | 779 | SLC-3 | Paradise Park Stormwater Improvement | St. Lucie County |  | 16.8798 | 0.0027994
260000 | 2500000 | 790000 | Central IRL | SIR | IR-SouthCentral | C-25 and South Indian R | 0.36 | 0.58 | City of Fort Pierce | 0.0028307 | 4008.523 | 9.6593 | 1.4879 | 0.027343 | 0.0042119 | 11.3471 | 1750 | Governmental | 1750 | St. Lucie County Ft. Pierce--Paradise Park | City of Fort Pierce |  |  |  | 0 | 1 | 0.027343 | 0.0042119 | 11.3471 |  | -1 | -1 | -1 | -1 | 0 |  |  | Central IRL SIR | ** |  |  | 779 | SLC-3 | Paradise Park Stormwater Improvement | St. Lucie County |  | 53.5359 | 0.0092028
260000 | 2500000 | 790000 | Central IRL | SIR | IR-SouthCentral | C-25 and South Indian R | 0.36 | 0.58 | City of Fort Pierce | 0.28154 | 3975.4752 | 10.214 | 1.6209 | 2.8757 | 0.45634 | 1119.2561 | 1210 | Fixed Single Family Units | 1210 | St. Lucie County Ft. Pierce--Paradise Park | City of Fort Pierce |  |  |  | 0 | 1 | 2.8757 | 0.45634 | 1119.2561 |  | -1 | -1 | -1 | -1 | 0 |  |  | Central IRL SIR | ** |  |  | 779 | SLC-3 | Paradise Park Stormwater Improvement | St. Lucie County |  | 189.4594 | 0.90775
260000 | 2500000 | 790000 | Central IRL | SIR | IR-SouthCentral | C-25 and South Indian R | 0.36 | 0.58 | City of Fort Pierce | 0.034141 | 3975.4752 | 10.214 | 1.6209 | 0.34872 | 0.055338 | 135.7267 | 1310 | Fixed Single Family Units | 1310 | St. Lucie County Ft. Pierce--Paradise Park | City of Fort Pierce |  |  |  | 0 | 1 | 0.34872 | 0.055338 | 135.7267 |  | -1 | -1 | -1 | -1 | 0 |  |  | Central IRL SIR | ** |  |  | 779 | SLC-3 | Paradise Park Stormwater Improvement | St. Lucie County |  | 51.5693 | 0.11008
260000 | 2500000 | 790000 | Central IRL | SIR | IR-SouthCentral | C-25 and South Indian R | 0.36 | 0.58 | City of Fort Pierce | 0.015684 | 3975.4752 | 10.214 | 1.6209 | 0.16019 | 0.025421 | 62.3494 | 1310 | Fixed Single Family Units | 1310 | St. Lucie County Ft. Pierce--Paradise Park | City of Fort Pierce |  |  |  | 0 | 1 | 0.16019 | 0.025421 | 62.3494 |  | -1 | -1 | -1 | -1 | 0 |  |  | Central IRL SIR | ** |  |  | 779 | SLC-3 | Paradise Park Stormwater Improvement | St. Lucie County |  | 45.4253 | 0.050567
260000 | 2500000 | 790000 | Central IRL | SIR | IR-SouthCentral | C-25 and South Indian R | 0.36 | 0.58 | City of Fort Pierce | 0.072193 | 3975.4752 | 10.214 | 1.6209 | 0.73738 | 0.11702 | 287.0003 | 1310 | Fixed Single Family Units | 1310 | St. Lucie County Ft. Pierce--Paradise Park | City of Fort Pierce |  |  |  | 0 | 1 | 0.73738 | 0.11702 | 287.0003 |  | -1 | -1 | -1 | -1 | 0 |  |  | Central IRL SIR | ** |  |  | 779 | SLC-3 | Paradise Park Stormwater Improvement | St. Lucie County |  | 68.4308 | 0.23277
260000 | 2500000 | 790000 | Central IRL | SIR | IR-SouthCentral | C-25 and South Indian R | 0.36 | 0.58 | City of Fort Pierce | 0.25261 | 4009.8276 | 10.9022 | 1.917 | 2.7541 | 0.48425 | 1012.9419 | 1210 | Fixed Single Family Units | 1210 | St. Lucie County Ft. Pierce--Paradise Park | City of Fort Pierce |  |  |  | 0 | 1 | 2.7541 | 0.48425 | 1012.9419 |  | -1 | -1 | -1 | -1 | 0 |  |  | Central IRL SIR | ** |  |  | 779 | SLC-3 | Paradise Park Stormwater Improvement | St. Lucie County |  | 222.9244 | 0.82153
260000 | 2500000 | 790000 | Central IRL | SIR | IR-SouthCentral | C-25 and South Indian R | 0.36 | 0.58 | City of Fort Pierce | 0.098202 | 4009.8276 | 10.9022 | 1.917 | 1.0706 | 0.18825 | 393.7729 | 1310 | Fixed Single Family Units | 1310 | St. Lucie County Ft. Pierce--Paradise Park | City of Fort Pierce |  |  |  | 0 | 1 | 1.0706 | 0.18825 | 393.7729 |  | -1 | -1 | -1 | -1 | 0 |  |  | Central IRL SIR | ** |  |  | 779 | SLC-3 | Paradise Park Stormwater Improvement | St. Lucie County |  | 93.8987 | 0.31936
260000 | 2500000 | 790000 | Central IRL | SIR | IR-SouthCentral | C-25 and South Indian R | 0.36 | 0.58 | City of Fort Pierce | 0.22911 | 4009.8276 | 10.9022 | 1.917 | 2.4978 | 0.43919 | 918.6829 | 1310 | Fixed Single Family Units | 1310 | St. Lucie County Ft. Pierce--Paradise Park | City of Fort Pierce |  |  |  | 0 | 1 | 2.4978 | 0.43919 | 918.6829 |  | -1 | -1 | -1 | -1 | 0 |  |  | Central IRL SIR | ** |  |  | 779 | SLC-3 | Paradise Park Stormwater Improvement | St. Lucie County |  | 125.7658 | 0.74508
260000 | 2500000 | 790000 | Central IRL | SIR | IR-SouthCentral | C-25 and South Indian R | 0.36 | 0.58 | City of Fort Pierce | 0.037839 | 4009.8276 | 10.9022 | 1.917 | 0.41253 | 0.072535 | 151.7273 | 1310 | Fixed Single Family Units | 1310 | St. Lucie County Ft. Pierce--Paradise Park | City of Fort Pierce |  |  |  | 0 | 1 | 0.41253 | 0.072535 | 151.7273 |  | -1 | -1 | -1 | -1 | 0 |  |  | Central IRL SIR | ** |  |  | 779 | SLC-3 | Paradise Park Stormwater Improvement | St. Lucie County |  | 59.2934 | 0.12306
260000 | 2500000 | 790000 | Central IRL | SIR | IR-SouthCentral | C-25 and South Indian R | 0.36 | 0.58 | City of Fort Pierce | 0.0021861 | 4007.6639 | 10.4637 | 1.7162 | 0.022875 | 0.0037519 | 8.7612 | 1210 | Fixed Single Family Units | 1210 | St. Lucie County Ft. Pierce--Paradise Park | City of Fort Pierce |  |  |  | 0 | 1 | 0.022875 | 0.0037519 | 8.7612 |  | -1 | -1 | -1 | -1 | 0 |  |  | Central IRL SIR | ** |  |  | 779 | SLC-3 | Paradise Park Stormwater Improvement | St. Lucie County |  | 100.3916 | 0.0071056
260000 | 2500000 | 790000 | Central IRL | SIR | IR-SouthCentral | C-25 and South Indian R | 0.36 | 0.58 | City of Fort Pierce | 0.094305 | 4007.6639 | 10.4637 | 1.7162 | 0.98679 | 0.16185 | 377.9447 | 1310 | Fixed Single Family Units | 1310 | St. Lucie County Ft. Pierce--Paradise Park | City of Fort Pierce |  |  |  | 0 | 1 | 0.98679 | 0.16185 | 377.9447 |  | -1 | -1 | -1 | -1 | 0 |  |  | Central IRL SIR | ** |  |  | 779 | SLC-3 | Paradise Park Stormwater Improvement | St. Lucie County |  | 81.3456 | 0.30652
260000 | 2500000 | 790000 | Central IRL | SIR | IR-SouthCentral | C-25 and South Indian R | 0.36 | 0.58 | City of Fort Pierce | 0.091307 | 4007.6639 | 10.4637 | 1.7162 | 0.95541 | 0.1567 | 365.9282 | 1310 | Fixed Single Family Units | 1310 | St. Lucie County Ft. Pierce--Paradise Park | City of Fort Pierce |  |  |  | 0 | 1 | 0.95541 | 0.1567 | 365.9282 |  | -1 | -1 | -1 | -1 | 0 |  |  | Central IRL SIR | ** |  |  | 779 | SLC-3 | Paradise Park Stormwater Improvement | St. Lucie County |  | 78.8219 | 0.29678
260000 | 2500000 | 790000 | Central IRL | SIR | IR-SouthCentral | C-25 and South Indian R | 0.36 | 0.58 | City of Fort Pierce | 0.084884 | 4002.5369 | 10.403 | 1.6851 | 0.88304 | 0.14304 | 339.751 | 1210 | Fixed Single Family Units | 1210 | St. Lucie County Ft. Pierce--Paradise Park | City of Fort Pierce |  |  |  | 0 | 1 | 0.88304 | 0.14304 | 339.751 |  | -1 | -1 | -1 | -1 | 0 |  |  | Central IRL SIR | ** |  |  | 779 | SLC-3 | Paradise Park Stormwater Improvement | St. Lucie County |  | 112.1959 | 0.27555
260000 | 2500000 | 790000 | Central IRL | SIR | IR-SouthCentral | C-25 and South Indian R | 0.36 | 0.58 | City of Fort Pierce | 0.023205 | 4002.5369 | 10.403 | 1.6851 | 0.2414 | 0.039102 | 92.8775 | 1310 | Fixed Single Family Units | 1310 | St. Lucie County Ft. Pierce--Paradise Park | City of Fort Pierce |  |  |  | 0 | 1 | 0.2414 | 0.039102 | 92.8775 |  | -1 | -1 | -1 | -1 | 0 |  |  | Central IRL SIR | ** |  |  | 779 | SLC-3 | Paradise Park Stormwater Improvement | St. Lucie County |  | 39.0064 | 0.075326
260000 | 2500000 | 790000 | Central IRL | SIR | IR-SouthCentral | C-25 and South Indian R | 0.36 | 0.58 | City of Fort Pierce | 0.15628 | 4002.5369 | 10.403 | 1.6851 | 1.6258 | 0.26334 | 625.5109 | 1310 | Fixed Single Family Units | 1310 | St. Lucie County Ft. Pierce--Paradise Park | City of Fort Pierce |  |  |  | 0 | 1 | 1.6258 | 0.26334 | 625.5109 |  | -1 | -1 | -1 | -1 | 0 |  |  | Central IRL SIR | ** |  |  | 779 | SLC-3 | Paradise Park Stormwater Improvement | St. Lucie County |  | 101.0622 | 0.50731
260000 | 2500000 | 790000 | Central IRL | SIR | IR-SouthCentral | C-25 and South Indian R | 0.36 | 0.58 | City of Fort Pierce | 9.8823e-05 | 3963.0784 | 10.5283 | 1.7976 | 0.0010404 | 0.00017764 | 0.39164 | 1210 | Fixed Single Family Units | 1210 | St. Lucie County Ft. Pierce--Paradise Park | City of Fort Pierce |  |  |  | 0 | 1 | 0.0010404 | 0.00017764 | 0.39164 |  | -1 | -1 | -1 | -1 | 0 |  |  | Central IRL SIR | ** |  |  | 779 | SLC-3 | Paradise Park Stormwater Improvement | St. Lucie County |  | 20.3168 | 0.00031763
260000 | 2500000 | 790000 | Central IRL | SIR | IR-SouthCentral | C-25 and South Indian R | 0.36 | 0.58 | City of Fort Pierce | 0.30595 | 3963.0784 | 10.5283 | 1.7976 | 3.2211 | 0.54996 | 1212.4938 | 1310 | Fixed Single Family Units | 1310 | St. Lucie County Ft. Pierce--Paradise Park | City of Fort Pierce |  |  |  | 0 | 1 | 3.2211 | 0.54996 | 1212.4938 |  | -1 | -1 | -1 | -1 | 0 |  |  | Central IRL SIR | ** |  |  | 779 | SLC-3 | Paradise Park Stormwater Improvement | St. Lucie County |  | 143.9746 | 0.98337
260000 | 2500000 | 790000 | Central IRL | SIR | IR-SouthCentral | C-25 and South Indian R | 0.36 | 0.58 | City of Fort Pierce | 0.024518 | 3963.0784 | 10.5283 | 1.7976 | 0.25814 | 0.044073 | 97.1682 | 1750 | Governmental | 1750 | St. Lucie County Ft. Pierce--Paradise Park | City of Fort Pierce |  |  |  | 0 | 1 | 0.25814 | 0.044073 | 97.1682 |  | -1 | -1 | -1 | -1 | 0 |  |  | Central IRL SIR | ** |  |  | 779 | SLC-3 | Paradise Park Stormwater Improvement | St. Lucie County |  | 57.125 | 0.078806
260000 | 2500000 | 790000 | Central IRL | SIR | IR-SouthCentral | C-25 and South Indian R | 0.36 | 0.58 | City of Fort Pierce | 0.43777 | 3967.1155 | 10.2799 | 1.6598 | 4.5002 | 0.72663 | 1736.6804 | 1210 | Fixed Single Family Units | 1210 | St. Lucie County Ft. Pierce--Paradise Park | City of Fort Pierce |  |  |  | 0 | 1 | 4.5002 | 0.72663 | 1736.6804 |  | -1 | -1 | -1 | -1 | 0 |  |  | Central IRL SIR | ** |  |  | 779 | SLC-3 | Paradise Park Stormwater Improvement | St. Lucie County |  | 200.5463 | 1.4085
260000 | 2500000 | 790000 | Central IRL | SIR | IR-SouthCentral | C-25 and South Indian R | 0.36 | 0.58 | City of Fort Pierce | 0.094285 | 3967.1155 | 10.2799 | 1.6598 | 0.96925 | 0.1565 | 374.0403 | 1310 | Fixed Single Family Units | 1310 | St. Lucie County Ft. Pierce--Paradise Park | City of Fort Pierce |  |  |  | 0 | 1 | 0.96925 | 0.1565 | 374.0403 |  | -1 | -1 | -1 | -1 | 0 |  |  | Central IRL SIR | ** |  |  | 779 | SLC-3 | Paradise Park Stormwater Improvement | St. Lucie County |  | 81.539 | 0.30336
260000 | 2500000 | 790000 | Central IRL | SIR | IR-SouthCentral | C-25 and South Indian R | 0.36 | 0.58 | City of Fort Pierce | 0.0059381 | 3967.1155 | 10.2799 | 1.6598 | 0.061044 | 0.0098564 | 23.5573 | 1310 | Fixed Single Family Units | 1310 | St. Lucie County Ft. Pierce--Paradise Park | City of Fort Pierce |  |  |  | 0 | 1 | 0.061044 | 0.0098564 | 23.5573 |  | -1 | -1 | -1 | -1 | 0 |  |  | Central IRL SIR | ** |  |  | 779 | SLC-3 | Paradise Park Stormwater Improvement | St. Lucie County |  | 22.5283 | 0.019106
260000 | 2500000 | 790000 | Central IRL | SIR | IR-SouthCentral | C-25 and South Indian R | 0.36 | 0.58 | City of Fort Pierce | 0.079771 | 3967.1155 | 10.2799 | 1.6598 | 0.82004 | 0.13241 | 316.461 | 1310 | Fixed Single Family Units | 1310 | St. Lucie County Ft. Pierce--Paradise Park | City of Fort Pierce |  |  |  | 0 | 1 | 0.82004 | 0.13241 | 316.461 |  | -1 | -1 | -1 | -1 | 0 |  |  | Central IRL SIR | ** |  |  | 779 | SLC-3 | Paradise Park Stormwater Improvement | St. Lucie County |  | 91.1622 | 0.25666
260000 | 2500000 | 790000 | Central IRL | SIR | IR-SouthCentral | C-25 and South Indian R | 0.36 | 0.58 | City of Fort Pierce | 0.15487 | 4004.366 | 11.0643 | 2.0116 | 1.7135 | 0.31154 | 620.1588 | 1210 | Fixed Single Family Units | 1210 | St. Lucie County Ft. Pierce--Paradise Park | City of Fort Pierce |  |  |  | 0 | 1 | 1.7135 | 0.31154 | 620.1588 |  | -1 | -1 | -1 | -1 | 0 |  |  | Central IRL SIR | ** |  |  | 779 | SLC-3 | Paradise Park Stormwater Improvement | St. Lucie County |  | 155.9341 | 0.50297
260000 | 2500000 | 790000 | Central IRL | SIR | IR-SouthCentral | C-25 and South Indian R | 0.36 | 0.58 | City of Fort Pierce | 0.050503 | 4004.366 | 11.0643 | 2.0116 | 0.55877 | 0.10159 | 202.2307 | 1310 | Fixed Single Family Units | 1310 | St. Lucie County Ft. Pierce--Paradise Park | City of Fort Pierce |  |  |  | 0 | 1 | 0.55877 | 0.10159 | 202.2307 |  | -1 | -1 | -1 | -1 | 0 |  |  | Central IRL SIR | ** |  |  | 779 | SLC-3 | Paradise Park Stormwater Improvement | St. Lucie County |  | 66.4415 | 0.16402
260000 | 2500000 | 790000 | Central IRL | SIR | IR-SouthCentral | C-25 and South Indian R | 0.36 | 0.58 | City of Fort Pierce | 0.13749 | 4004.366 | 11.0643 | 2.0116 | 1.5212 | 0.27658 | 550.5538 | 1310 | Fixed Single Family Units | 1310 | St. Lucie County Ft. Pierce--Paradise Park | City of Fort Pierce |  |  |  | 0 | 1 | 1.5212 | 0.27658 | 550.5538 |  | -1 | -1 | -1 | -1 | 0 |  |  | Central IRL SIR | ** |  |  | 779 | SLC-3 | Paradise Park Stormwater Improvement | St. Lucie County |  | 94.416 | 0.44652
260000 | 2500000 | 790000 | Central IRL | SIR | IR-SouthCentral | C-25 and South Indian R | 0.36 | 0.58 | City of Fort Pierce | 0.0012055 | 4004.366 | 11.0643 | 2.0116 | 0.013338 | 0.0024251 | 4.8274 | 1310 | Fixed Single Family Units | 1310 | St. Lucie County Ft. Pierce--Paradise Park | City of Fort Pierce |  |  |  | 0 | 1 | 0.013338 | 0.0024251 | 4.8274 |  | -1 | -1 | -1 | -1 | 0 |  |  | Central IRL SIR | ** |  |  | 779 | SLC-3 | Paradise Park Stormwater Improvement | St. Lucie County |  | 56.8134 | 0.0039151
260000 | 2500000 | 790000 | Central IRL | SIR | IR-SouthCentral | C-25 and South Indian R | 0.36 | 0.58 | City of Fort Pierce | 0.11556 | 4004.366 | 11.0643 | 2.0116 | 1.2786 | 0.23246 | 462.7455 | 1310 | Fixed Single Family Units | 1310 | St. Lucie County Ft. Pierce--Paradise Park | City of Fort Pierce |  |  |  | 0 | 1 | 1.2786 | 0.23246 | 462.7455 |  | -1 | -1 | -1 | -1 | 0 |  |  | Central IRL SIR | ** |  |  | 779 | SLC-3 | Paradise Park Stormwater Improvement | St. Lucie County |  | 87.4483 | 0.3753
260000 | 2500000 | 790000 | Central IRL | SIR | IR-SouthCentral | C-25 and South Indian R | 0.36 | 0.58 | City of Fort Pierce | 0.00053591 | 3939.2829 | 9.485 | 1.3682 | 0.0050831 | 0.00073324 | 2.1111 | 1210 | Fixed Single Family Units | 1210 | St. Lucie County Ft. Pierce--Paradise Park | City of Fort Pierce |  |  |  | 0 | 1 | 0.0050831 | 0.00073324 | 2.1111 |  | -1 | -1 | -1 | -1 | 0 |  |  | Central IRL SIR | ** |  |  | 779 | SLC-3 | Paradise Park Stormwater Improvement | St. Lucie County |  | 109.5108 | 0.0017122
260000 | 2500000 | 790000 | Central IRL | SIR | IR-SouthCentral | C-25 and South Indian R | 0.36 | 0.58 | City of Fort Pierce | 0.14252 | 3939.2829 | 9.485 | 1.3682 | 1.3518 | 0.19499 | 561.4125 | 1750 | Governmental | 1750 | St. Lucie County Ft. Pierce--Paradise Park | City of Fort Pierce |  |  |  | 0 | 1 | 1.3518 | 0.19499 | 561.4125 |  | -1 | -1 | -1 | -1 | 0 |  |  | Central IRL SIR | ** |  |  | 779 | SLC-3 | Paradise Park Stormwater Improvement | St. Lucie County |  | 127.3822 | 0.45532
260000 | 2500000 | 790000 | Central IRL | SIR | IR-SouthCentral | C-25 and South Indian R | 0.36 | 0.58 | City of Fort Pierce | 0.18699 | 3964.7191 | 10.3556 | 1.6986 | 1.9364 | 0.31763 | 741.3677 | 1210 | Fixed Single Family Units | 1210 | St. Lucie County Ft. Pierce--Paradise Park | City of Fort Pierce |  |  |  | 0 | 1 | 1.9364 | 0.31763 | 741.3677 |  | -1 | -1 | -1 | -1 | 0 |  |  | Central IRL SIR | ** |  |  | 779 | SLC-3 | Paradise Park Stormwater Improvement | St. Lucie County |  | 109.9714 | 0.60127
260000 | 2500000 | 790000 | Central IRL | SIR | IR-SouthCentral | C-25 and South Indian R | 0.36 | 0.58 | City of Fort Pierce | 0.10832 | 3964.7191 | 10.3556 | 1.6986 | 1.1217 | 0.18399 | 429.4428 | 1310 | Fixed Single Family Units | 1310 | St. Lucie County Ft. Pierce--Paradise Park | City of Fort Pierce |  |  |  | 0 | 1 | 1.1217 | 0.18399 | 429.4428 |  | -1 | -1 | -1 | -1 | 0 |  |  | Central IRL SIR | ** |  |  | 779 | SLC-3 | Paradise Park Stormwater Improvement | St. Lucie County |  | 91.6241 | 0.34829
260000 | 2500000 | 790000 | Central IRL | SIR | IR-SouthCentral | C-25 and South Indian R | 0.36 | 0.58 | City of Fort Pierce | 0.10225 | 3964.7191 | 10.3556 | 1.6986 | 1.0589 | 0.17369 | 405.3972 | 1310 | Fixed Single Family Units | 1310 | St. Lucie County Ft. Pierce--Paradise Park | City of Fort Pierce |  |  |  | 0 | 1 | 1.0589 | 0.17369 | 405.3972 |  | -1 | -1 | -1 | -1 | 0 |  |  | Central IRL SIR | ** |  |  | 779 | SLC-3 | Paradise Park Stormwater Improvement | St. Lucie County |  | 89.8694 | 0.32879
260000 | 2500000 | 790000 | Central IRL | SIR | IR-SouthCentral | C-25 and South Indian R | 0.36 | 0.58 | City of Fort Pierce | 0.0030364 | 3994.6459 | 9.3748 | 1.4149 | 0.028465 | 0.0042963 | 12.1292 | 1210 | Fixed Single Family Units | 1210 | St. Lucie County Ft. Pierce--Paradise Park | City of Fort Pierce |  |  |  | 0 | 1 | 0.028465 | 0.0042963 | 12.1292 |  | -1 | -1 | -1 | -1 | 0 |  |  | Central IRL SIR | ** |  |  | 779 | SLC-3 | Paradise Park Stormwater Improvement | St. Lucie County |  | 91.9839 | 0.0098372
260000 | 2500000 | 790000 | Central IRL | SIR | IR-SouthCentral | C-25 and South Indian R | 0.36 | 0.58 | City of Fort Pierce | 0.11997 | 3994.6459 | 9.3748 | 1.4149 | 1.1247 | 0.16975 | 479.2425 | 1310 | Fixed Single Family Units | 1310 | St. Lucie County Ft. Pierce--Paradise Park | City of Fort Pierce |  |  |  | 0 | 1 | 1.1247 | 0.16975 | 479.2425 |  | -1 | -1 | -1 | -1 | 0 |  |  | Central IRL SIR | ** |  |  | 779 | SLC-3 | Paradise Park Stormwater Improvement | St. Lucie County |  | 91.5643 | 0.38868
260000 | 2500000 | 790000 | Central IRL | SIR | IR-SouthCentral | C-25 and South Indian R | 0.36 | 0.58 | City of Fort Pierce | 0.00034015 | 3985.9018 | 9.9896 | 1.502 | 0.0033979 | 0.00051092 | 1.3558 | 1210 | Fixed Single Family Units | 1210 | St. Lucie County Ft. Pierce--Paradise Park | City of Fort Pierce |  |  |  | 0 | 1 | 0.0033979 | 0.00051092 | 1.3558 |  | -1 | -1 | -1 | -1 | 0 |  |  | Central IRL SIR | ** |  |  | 779 | SLC-3 | Paradise Park Stormwater Improvement | St. Lucie County |  | 15.9192 | 0.0010996
260000 | 2500000 | 790000 | Central IRL | SIR | IR-SouthCentral | C-25 and South Indian R | 0.36 | 0.58 | City of Fort Pierce | 0.033631 | 3985.9018 | 9.9896 | 1.502 | 0.33596 | 0.050515 | 134.0508 | 1310 | Fixed Single Family Units | 1310 | St. Lucie County Ft. Pierce--Paradise Park | City of Fort Pierce |  |  |  | 0 | 1 | 0.33596 | 0.050515 | 134.0508 |  | -1 | -1 | -1 | -1 | 0 |  |  | Central IRL SIR | ** |  |  | 779 | SLC-3 | Paradise Park Stormwater Improvement | St. Lucie County |  | 50.2165 | 0.10872
260000 | 2500000 | 790000 | Central IRL | SIR | IR-SouthCentral | C-25 and South Indian R | 0.36 | 0.58 | City of Fort Pierce | 0.29107 | 4007.68 | 10.7442 | 1.8522 | 3.1273 | 0.53912 | 1166.4982 | 1210 | Fixed Single Family Units | 1210 | St. Lucie County Ft. Pierce--Paradise Park | City of Fort Pierce |  |  |  | 0 | 1 | 3.1273 | 0.53912 | 1166.4982 |  | -1 | -1 | -1 | -1 | 0 |  |  | Central IRL SIR | ** |  |  | 779 | SLC-3 | Paradise Park Stormwater Improvement | St. Lucie County |  | 201.1635 | 0.94607
260000 | 2500000 | 790000 | Central IRL | SIR | IR-SouthCentral | C-25 and South Indian R | 0.36 | 0.58 | City of Fort Pierce | 0.056352 | 4007.68 | 10.7442 | 1.8522 | 0.60546 | 0.10438 | 225.8395 | 1310 | Fixed Single Family Units | 1310 | St. Lucie County Ft. Pierce--Paradise Park | City of Fort Pierce |  |  |  | 0 | 1 | 0.60546 | 0.10438 | 225.8395 |  | -1 | -1 | -1 | -1 | 0 |  |  | Central IRL SIR | ** |  |  | 779 | SLC-3 | Paradise Park Stormwater Improvement | St. Lucie County |  | 60.4433 | 0.18316
260000 | 2500000 | 790000 | Central IRL | SIR | IR-SouthCentral | C-25 and South Indian R | 0.36 | 0.58 | City of Fort Pierce | 0.27035 | 4007.68 | 10.7442 | 1.8522 | 2.9047 | 0.50074 | 1083.4606 | 1310 | Fixed Single Family Units | 1310 | St. Lucie County Ft. Pierce--Paradise Park | City of Fort Pierce |  |  |  | 0 | 1 | 2.9047 | 0.50074 | 1083.4606 |  | -1 | -1 | -1 | -1 | 0 |  |  | Central IRL SIR | ** |  |  | 779 | SLC-3 | Paradise Park Stormwater Improvement | St. Lucie County |  | 132.8093 | 0.87872
260000 | 2500000 | 800000 | Central IRL | SIR | IR-SouthCentral | C-25 and South Indian R | 0.36 | 0.58 | City of Fort Pierce | 0.0030479 | 3973.0085 | 10.1177 | 1.5759 | 0.030838 | 0.0048033 | 12.1093 | 1210 | Fixed Single Family Units | 1210 | St. Lucie County Ft. Pierce--Paradise Park | City of Fort Pierce |  |  |  | 0 | 1 | 0.030838 | 0.0048033 | 12.1093 |  | -1 | -1 | -1 | -1 | 0 |  |  | Central IRL SIR | ** |  |  | 779 | SLC-3 | Paradise Park Stormwater Improvement | St. Lucie County |  | 70.4716 | 0.009821
260000 | 2500000 | 800000 | Central IRL | SIR | IR-SouthCentral | C-25 and South Indian R | 0.36 | 0.58 | City of Fort Pierce | 0.043342 | 3973.0085 | 10.1177 | 1.5759 | 0.43852 | 0.068305 | 172.1995 | 1310 | Fixed Single Family Units | 1310 | St. Lucie County Ft. Pierce--Paradise Park | City of Fort Pierce |  |  |  | 0 | 1 | 0.43852 | 0.068305 | 172.1995 |  | -1 | -1 | -1 | -1 | 0 |  |  | Central IRL SIR | ** |  |  | 779 | SLC-3 | Paradise Park Stormwater Improvement | St. Lucie County |  | 61.8486 | 0.13966
260000 | 2500000 | 800000 | Central IRL | SIR | IR-SouthCentral | C-25 and South Indian R | 0.36 | 0.58 | City of Fort Pierce | 0.019814 | 3973.0085 | 10.1177 | 1.5759 | 0.20047 | 0.031225 | 78.7201 | 1310 | Fixed Single Family Units | 1310 | St. Lucie County Ft. Pierce--Paradise Park | City of Fort Pierce |  |  |  | 0 | 1 | 0.20047 | 0.031225 | 78.7201 |  | -1 | -1 | -1 | -1 | 0 |  |  | Central IRL SIR | ** |  |  | 779 | SLC-3 | Paradise Park Stormwater Improvement | St. Lucie County |  | 52.0095 | 0.063844
260000 | 2500000 | 800000 | Central IRL | SIR | IR-SouthCentral | C-25 and South Indian R | 0.36 | 0.58 | City of Fort Pierce | 0.16501 | 3998.918 | 10.8425 | 1.9081 | 1.7891 | 0.31484 | 659.8456 | 1210 | Fixed Single Family Units | 1210 | St. Lucie County Ft. Pierce--Paradise Park | City of Fort Pierce |  |  |  | 0 | 1 | 1.7891 | 0.31484 | 659.8456 |  | -1 | -1 | -1 | -1 | 0 |  |  | Central IRL SIR | ** |  |  | 779 | SLC-3 | Paradise Park Stormwater Improvement | St. Lucie County |  | 118.0007 | 0.53515
260000 | 2500000 | 800000 | Central IRL | SIR | IR-SouthCentral | C-25 and South Indian R | 0.36 | 0.58 | City of Fort Pierce | 0.10869 | 3998.918 | 10.8425 | 1.9081 | 1.1785 | 0.2074 | 434.6582 | 1310 | Fixed Single Family Units | 1310 | St. Lucie County Ft. Pierce--Paradise Park | City of Fort Pierce |  |  |  | 0 | 1 | 1.1785 | 0.2074 | 434.6582 |  | -1 | -1 | -1 | -1 | 0 |  |  | Central IRL SIR | ** |  |  | 779 | SLC-3 | Paradise Park Stormwater Improvement | St. Lucie County |  | 89.8458 | 0.35252
260000 | 2500000 | 800000 | Central IRL | SIR | IR-SouthCentral | C-25 and South Indian R | 0.36 | 0.58 | City of Fort Pierce | 0.045366 | 3998.918 | 10.8425 | 1.9081 | 0.49189 | 0.086562 | 181.4166 | 1310 | Fixed Single Family Units | 1310 | St. Lucie County Ft. Pierce--Paradise Park | City of Fort Pierce |  |  |  | 0 | 1 | 0.49189 | 0.086562 | 181.4166 |  | -1 | -1 | -1 | -1 | 0 |  |  | Central IRL SIR | ** |  |  | 779 | SLC-3 | Paradise Park Stormwater Improvement | St. Lucie County |  | 54.2136 | 0.14713
260000 | 2500000 | 800000 | Central IRL | SIR | IR-SouthCentral | C-25 and South Indian R | 0.36 | 0.58 | City of Fort Pierce | 0.047825 | 3998.918 | 10.8425 | 1.9081 | 0.51855 | 0.091254 | 191.2502 | 1310 | Fixed Single Family Units | 1310 | St. Lucie County Ft. Pierce--Paradise Park | City of Fort Pierce |  |  |  | 0 | 1 | 0.51855 | 0.091254 | 191.2502 |  | -1 | -1 | -1 | -1 | 0 |  |  | Central IRL SIR | ** |  |  | 779 | SLC-3 | Paradise Park Stormwater Improvement | St. Lucie County |  | 60.3855 | 0.15511
260000 | 2500000 | 800000 | Central IRL | SIR | IR-SouthCentral | C-25 and South Indian R | 0.36 | 0.58 | City of Fort Pierce | 0.17219 | 3998.918 | 10.8425 | 1.9081 | 1.8669 | 0.32854 | 688.5617 | 1310 | Fixed Single Family Units | 1310 | St. Lucie County Ft. Pierce--Paradise Park | City of Fort Pierce |  |  |  | 0 | 1 | 1.8669 | 0.32854 | 688.5617 |  | -1 | -1 | -1 | -1 | 0 |  |  | Central IRL SIR | ** |  |  | 779 | SLC-3 | Paradise Park Stormwater Improvement | St. Lucie County |  | 109.1823 | 0.55844
260000 | 2500000 | 800000 | Central IRL | SIR | IR-SouthCentral | C-25 and South Indian R | 0.36 | 0.58 | City of Fort Pierce | 0.003432 | 3980.4594 | 10.1597 | 1.5874 | 0.034868 | 0.0054478 | 13.6609 | 1210 | Fixed Single Family Units | 1210 | St. Lucie County Ft. Pierce--Paradise Park | City of Fort Pierce |  |  |  | 0 | 1 | 0.034868 | 0.0054478 | 13.6609 |  | -1 | -1 | -1 | -1 | 0 |  |  | Central IRL SIR | ** |  |  | 779 | SLC-3 | Paradise Park Stormwater Improvement | St. Lucie County |  | 85.0945 | 0.011079
260000 | 2500000 | 800000 | Central IRL | SIR | IR-SouthCentral | C-25 and South Indian R | 0.36 | 0.58 | City of Fort Pierce | 0.10775 | 3980.4594 | 10.1597 | 1.5874 | 1.0947 | 0.17104 | 428.9068 | 1310 | Fixed Single Family Units | 1310 | St. Lucie County Ft. Pierce--Paradise Park | City of Fort Pierce |  |  |  | 0 | 1 | 1.0947 | 0.17104 | 428.9068 |  | -1 | -1 | -1 | -1 | 0 |  |  | Central IRL SIR | ** |  |  | 779 | SLC-3 | Paradise Park Stormwater Improvement | St. Lucie County |  | 84.7214 | 0.34786
260000 | 2500000 | 800000 | Central IRL | SIR | IR-SouthCentral | C-25 and South Indian R | 0.36 | 0.58 | City of Fort Pierce | 0.030836 | 3961.1498 | 9.7104 | 1.5568 | 0.29943 | 0.048005 | 122.1446 | 1700 | Institutional (Educational,religious,health and military facilities) | 1700 | St. Lucie County Ft. Pierce--Paradise Park | City of Fort Pierce |  |  |  | 0 | 1 | 0.29943 | 0.048005 | 122.1446 |  | -1 | -1 | -1 | -1 | 0 |  |  | Central IRL SIR | ** |  |  | 779 | SLC-3 | Paradise Park Stormwater Improvement | St. Lucie County |  | 133.192 | 0.099063
260000 | 2500000 | 800000 | Central IRL | SIR | IR-SouthCentral | C-25 and South Indian R | 0.36 | 0.58 | City of Fort Pierce | 0.0022234 | 3961.1498 | 9.7104 | 1.5568 | 0.02159 | 0.0034613 | 8.8071 | 1210 | Fixed Single Family Units | 1210 | St. Lucie County Ft. Pierce--Paradise Park | City of Fort Pierce |  |  |  | 0 | 1 | 0.02159 | 0.0034613 | 8.8071 |  | -1 | -1 | -1 | -1 | 0 |  |  | Central IRL SIR | ** |  |  | 779 | SLC-3 | Paradise Park Stormwater Improvement | St. Lucie County |  | 41.746 | 0.0071428
260000 | 2500000 | 800000 | Central IRL | SIR | IR-SouthCentral | C-25 and South Indian R | 0.36 | 0.58 | City of Fort Pierce | 0.20085 | 3961.1498 | 9.7104 | 1.5568 | 1.9504 | 0.31269 | 795.6117 | 1720 | Religious | 1720 | St. Lucie County Ft. Pierce--Paradise Park | City of Fort Pierce |  |  |  | 0 | 1 | 1.9504 | 0.31269 | 795.6117 |  | -1 | -1 | -1 | -1 | 0 |  |  | Central IRL SIR | ** |  |  | 779 | SLC-3 | Paradise Park Stormwater Improvement | St. Lucie County |  | 117.6271 | 0.64526
260000 | 2500000 | 800000 | Central IRL | SIR | IR-SouthCentral | C-25 and South Indian R | 0.36 | 0.58 | City of Fort Pierce | 0.2235 | 3961.1498 | 9.7104 | 1.5568 | 2.1703 | 0.34795 | 885.3347 | 1310 | Fixed Single Family Units | 1310 | St. Lucie County Ft. Pierce--Paradise Park | City of Fort Pierce |  |  |  | 0 | 1 | 2.1703 | 0.34795 | 885.3347 |  | -1 | -1 | -1 | -1 | 0 |  |  | Central IRL SIR | ** |  |  | 779 | SLC-3 | Paradise Park Stormwater Improvement | St. Lucie County |  | 122.6025 | 0.71803
260000 | 2500000 | 800000 | Central IRL | SIR | IR-SouthCentral | C-25 and South Indian R | 0.36 | 0.58 | City of Fort Pierce | 0.00030233 | 3994.1107 | 10.3382 | 1.6619 | 0.0031256 | 0.00050244 | 1.2075 | 1210 | Fixed Single Family Units | 1210 | St. Lucie County Ft. Pierce--Paradise Park | City of Fort Pierce |  |  |  | 0 | 1 | 0.0031256 | 0.00050244 | 1.2075 |  | -1 | -1 | -1 | -1 | 0 |  |  | Central IRL SIR | ** |  |  | 779 | SLC-3 | Paradise Park Stormwater Improvement | St. Lucie County |  | 14.5096 | 0.00097935
260000 | 2500000 | 800000 | Central IRL | SIR | IR-SouthCentral | C-25 and South Indian R | 0.36 | 0.58 | City of Fort Pierce | 0.035701 | 3994.1107 | 10.3382 | 1.6619 | 0.36908 | 0.059331 | 142.5923 | 1310 | Fixed Single Family Units | 1310 | St. Lucie County Ft. Pierce--Paradise Park | City of Fort Pierce |  |  |  | 0 | 1 | 0.36908 | 0.059331 | 142.5923 |  | -1 | -1 | -1 | -1 | 0 |  |  | Central IRL SIR | ** |  |  | 779 | SLC-3 | Paradise Park Stormwater Improvement | St. Lucie County |  | 54.399 | 0.11565
260000 | 2500000 | 800000 | Central IRL | SIR | IR-SouthCentral | C-25 and South Indian R | 0.36 | 0.58 | City of Fort Pierce | 0.030899 | 3971.0012 | 10.8283 | 1.9245 | 0.33459 | 0.059467 | 122.7011 | 1210 | Fixed Single Family Units | 1210 | St. Lucie County Ft. Pierce--Paradise Park | City of Fort Pierce |  |  |  | 0 | 1 | 0.33459 | 0.059467 | 122.7011 |  | -1 | -1 | -1 | -1 | 0 |  |  | Central IRL SIR | ** |  |  | 779 | SLC-3 | Paradise Park Stormwater Improvement | St. Lucie County |  | 168.4808 | 0.099514
260000 | 2500000 | 800000 | Central IRL | SIR | IR-SouthCentral | C-25 and South Indian R | 0.36 | 0.58 | City of Fort Pierce | 0.25878 | 3971.0012 | 10.8283 | 1.9245 | 2.8022 | 0.49804 | 1027.6241 | 1310 | Fixed Single Family Units | 1310 | St. Lucie County Ft. Pierce--Paradise Park | City of Fort Pierce |  |  |  | 0 | 1 | 2.8022 | 0.49804 | 1027.6241 |  | -1 | -1 | -1 | -1 | 0 |  |  | Central IRL SIR | ** |  |  | 779 | SLC-3 | Paradise Park Stormwater Improvement | St. Lucie County |  | 129.5161 | 0.83343
260000 | 2500000 | 800000 | Central IRL | SIR | IR-SouthCentral | C-25 and South Indian R | 0.36 | 0.58 | City of Fort Pierce | 0.13082 | 3971.0012 | 10.8283 | 1.9245 | 1.4165 | 0.25176 | 519.4723 | 1310 | Fixed Single Family Units | 1310 | St. Lucie County Ft. Pierce--Paradise Park | City of Fort Pierce |  |  |  | 0 | 1 | 1.4165 | 0.25176 | 519.4723 |  | -1 | -1 | -1 | -1 | 0 |  |  | Central IRL SIR | ** |  |  | 779 | SLC-3 | Paradise Park Stormwater Improvement | St. Lucie County |  | 99.1598 | 0.42131
260000 | 2500000 | 800000 | Central IRL | SIR | IR-SouthCentral | C-25 and South Indian R | 0.36 | 0.58 | City of Fort Pierce | 0.0016097 | 3967.5069 | 10.2343 | 1.6385 | 0.016474 | 0.0026374 | 6.3865 | 1210 | Fixed Single Family Units | 1210 | St. Lucie County Ft. Pierce--Paradise Park | City of Fort Pierce |  |  |  | 0 | 1 | 0.016474 | 0.0026374 | 6.3865 |  | -1 | -1 | -1 | -1 | 0 |  |  | Central IRL SIR | ** |  |  | 779 | SLC-3 | Paradise Park Stormwater Improvement | St. Lucie County |  | 31.4072 | 0.0051797
260000 | 2500000 | 800000 | Central IRL | SIR | IR-SouthCentral | C-25 and South Indian R | 0.36 | 0.58 | City of Fort Pierce | 0.0057995 | 3967.5069 | 10.2343 | 1.6385 | 0.059354 | 0.0095023 | 23.0097 | 1310 | Fixed Single Family Units | 1310 | St. Lucie County Ft. Pierce--Paradise Park | City of Fort Pierce |  |  |  | 0 | 1 | 0.059354 | 0.0095023 | 23.0097 |  | -1 | -1 | -1 | -1 | 0 |  |  | Central IRL SIR | ** |  |  | 779 | SLC-3 | Paradise Park Stormwater Improvement | St. Lucie County |  | 58.2519 | 0.018662
260000 | 2500000 | 800000 | Central IRL | SIR | IR-SouthCentral | C-25 and South Indian R | 0.36 | 0.58 | City of Fort Pierce | 0.00042598 | 3967.5069 | 10.2343 | 1.6385 | 0.0043596 | 0.00069795 | 1.6901 | 1310 | Fixed Single Family Units | 1310 | St. Lucie County Ft. Pierce--Paradise Park | City of Fort Pierce |  |  |  | 0 | 1 | 0.0043596 | 0.00069795 | 1.6901 |  | -1 | -1 | -1 | -1 | 0 |  |  | Central IRL SIR | ** |  |  | 779 | SLC-3 | Paradise Park Stormwater Improvement | St. Lucie County |  | 13.3988 | 0.0013707
260000 | 2500000 | 800000 | Central IRL | SIR | IR-SouthCentral | C-25 and South Indian R | 0.36 | 0.58 | City of Fort Pierce | 0.0037268 | 4009.6367 | 9.9299 | 1.6062 | 0.037007 | 0.0059862 | 14.9433 | 1750 | Governmental | 1750 | St. Lucie County Ft. Pierce--Paradise Park | City of Fort Pierce |  |  |  | 0 | 1 | 0.037007 | 0.0059862 | 14.9433 |  | -1 | -1 | -1 | -1 | 0 |  |  | Central IRL SIR | ** |  |  | 779 | SLC-3 | Paradise Park Stormwater Improvement | St. Lucie County |  | 69.8463 | 0.012119
260000 | 2500000 | 800000 | Central IRL | SIR | IR-SouthCentral | C-25 and South Indian R | 0.36 | 0.58 | City of Fort Pierce | 0.23389 | 4009.6367 | 9.9299 | 1.6062 | 2.3225 | 0.37568 | 937.806 | 1310 | Fixed Single Family Units | 1310 | St. Lucie County Ft. Pierce--Paradise Park | City of Fort Pierce |  |  |  | 0 | 1 | 2.3225 | 0.37568 | 937.806 |  | -1 | -1 | -1 | -1 | 0 |  |  | Central IRL SIR | ** |  |  | 779 | SLC-3 | Paradise Park Stormwater Improvement | St. Lucie County |  | 123.7345 | 0.76059
260000 | 2500000 | 800000 | Central IRL | SIR | IR-SouthCentral | C-25 and South Indian R | 0.36 | 0.58 | City of Fort Pierce | 0.30312 | 3977.7223 | 10.5862 | 1.8004 | 3.2089 | 0.54574 | 1205.7244 | 1210 | Fixed Single Family Units | 1210 | St. Lucie County Ft. Pierce--Paradise Park | City of Fort Pierce |  |  |  | 0 | 1 | 3.2089 | 0.54574 | 1205.7244 |  | -1 | -1 | -1 | -1 | 0 |  |  | Central IRL SIR | ** |  |  | 779 | SLC-3 | Paradise Park Stormwater Improvement | St. Lucie County |  | 200.5681 | 0.97788
260000 | 2500000 | 800000 | Central IRL | SIR | IR-SouthCentral | C-25 and South Indian R | 0.36 | 0.58 | City of Fort Pierce | 0.095998 | 3977.7223 | 10.5862 | 1.8004 | 1.0163 | 0.17284 | 381.8542 | 1310 | Fixed Single Family Units | 1310 | St. Lucie County Ft. Pierce--Paradise Park | City of Fort Pierce |  |  |  | 0 | 1 | 1.0163 | 0.17284 | 381.8542 |  | -1 | -1 | -1 | -1 | 0 |  |  | Central IRL SIR | ** |  |  | 779 | SLC-3 | Paradise Park Stormwater Improvement | St. Lucie County |  | 85.1377 | 0.3097
260000 | 2500000 | 800000 | Central IRL | SIR | IR-SouthCentral | C-25 and South Indian R | 0.36 | 0.58 | City of Fort Pierce | 0.015168 | 3977.7223 | 10.5862 | 1.8004 | 0.16057 | 0.027309 | 60.3348 | 1310 | Fixed Single Family Units | 1310 | St. Lucie County Ft. Pierce--Paradise Park | City of Fort Pierce |  |  |  | 0 | 1 | 0.16057 | 0.027309 | 60.3348 |  | -1 | -1 | -1 | -1 | 0 |  |  | Central IRL SIR | ** |  |  | 779 | SLC-3 | Paradise Park Stormwater Improvement | St. Lucie County |  | 42.4578 | 0.048933
260000 | 2500000 | 800000 | Central IRL | SIR | IR-SouthCentral | C-25 and South Indian R | 0.36 | 0.58 | City of Fort Pierce | 0.1836 | 3977.7223 | 10.5862 | 1.8004 | 1.9436 | 0.33055 | 730.2994 | 1310 | Fixed Single Family Units | 1310 | St. Lucie County Ft. Pierce--Paradise Park | City of Fort Pierce |  |  |  | 0 | 1 | 1.9436 | 0.33055 | 730.2994 |  | -1 | -1 | -1 | -1 | 0 |  |  | Central IRL SIR | ** |  |  | 779 | SLC-3 | Paradise Park Stormwater Improvement | St. Lucie County |  | 121.1466 | 0.59229
260000 | 2500000 | 800000 | Central IRL | SIR | IR-SouthCentral | C-25 and South Indian R | 0.36 | 0.58 | City of Fort Pierce | 0.0062803 | 3994.5125 | 9.5665 | 1.4307 | 0.06008 | 0.0089855 | 25.0866 | 1210 | Fixed Single Family Units | 1210 | St. Lucie County Ft. Pierce--Paradise Park | City of Fort Pierce |  |  |  | 0 | 1 | 0.06008 | 0.0089855 | 25.0866 |  | -1 | -1 | -1 | -1 | 0 |  |  | Central IRL SIR | ** |  |  | 779 | SLC-3 | Paradise Park Stormwater Improvement | St. Lucie County |  | 103.2941 | 0.020346
260000 | 2500000 | 800000 | Central IRL | SIR | IR-SouthCentral | C-25 and South Indian R | 0.36 | 0.58 | City of Fort Pierce | 0.004387 | 3994.5125 | 9.5665 | 1.4307 | 0.041968 | 0.0062767 | 17.5239 | 1310 | Fixed Single Family Units | 1310 | St. Lucie County Ft. Pierce--Paradise Park | City of Fort Pierce |  |  |  | 0 | 1 | 0.041968 | 0.0062767 | 17.5239 |  | -1 | -1 | -1 | -1 | 0 |  |  | Central IRL SIR | ** |  |  | 779 | SLC-3 | Paradise Park Stormwater Improvement | St. Lucie County |  | 39.1936 | 0.014212
260000 | 2500000 | 800000 | Central IRL | SIR | IR-SouthCentral | C-25 and South Indian R | 0.36 | 0.58 | City of Fort Pierce | 0.010871 | 3994.5125 | 9.5665 | 1.4307 | 0.10399 | 0.015553 | 43.4226 | 1310 | Fixed Single Family Units | 1310 | St. Lucie County Ft. Pierce--Paradise Park | City of Fort Pierce |  |  |  | 0 | 1 | 0.10399 | 0.015553 | 43.4226 |  | -1 | -1 | -1 | -1 | 0 |  |  | Central IRL SIR | ** |  |  | 779 | SLC-3 | Paradise Park Stormwater Improvement | St. Lucie County |  | 59.7226 | 0.035217
260000 | 2500000 | 800000 | Central IRL | SIR | IR-SouthCentral | C-25 and South Indian R | 0.36 | 0.58 | City of Fort Pierce | 0.037965 | 3969.8815 | 10.4974 | 1.7634 | 0.39853 | 0.066949 | 150.7159 | 1210 | Fixed Single Family Units | 1210 | St. Lucie County Ft. Pierce--Paradise Park | City of Fort Pierce |  |  |  | 0 | 1 | 0.39853 | 0.066949 | 150.7159 |  | -1 | -1 | -1 | -1 | 0 |  |  | Central IRL SIR | ** |  |  | 779 | SLC-3 | Paradise Park Stormwater Improvement | St. Lucie County |  | 143.2719 | 0.12224
260000 | 2500000 | 800000 | Central IRL | SIR | IR-SouthCentral | C-25 and South Indian R | 0.36 | 0.58 | City of Fort Pierce | 0.21903 | 3969.8815 | 10.4974 | 1.7634 | 2.2993 | 0.38625 | 869.541 | 1310 | Fixed Single Family Units | 1310 | St. Lucie County Ft. Pierce--Paradise Park | City of Fort Pierce |  |  |  | 0 | 1 | 2.2993 | 0.38625 | 869.541 |  | -1 | -1 | -1 | -1 | 0 |  |  | Central IRL SIR | ** |  |  | 779 | SLC-3 | Paradise Park Stormwater Improvement | St. Lucie County |  | 121.6607 | 0.70522
260000 | 2500000 | 800000 | Central IRL | SIR | IR-SouthCentral | C-25 and South Indian R | 0.36 | 0.58 | City of Fort Pierce | 0.036172 | 4006.3239 | 10.8028 | 1.8826 | 0.39076 | 0.068097 | 144.9185 | 1210 | Fixed Single Family Units | 1210 | St. Lucie County Ft. Pierce--Paradise Park | City of Fort Pierce |  |  |  | 0 | 1 | 0.39076 | 0.068097 | 144.9185 |  | -1 | -1 | -1 | -1 | 0 |  |  | Central IRL SIR | ** |  |  | 779 | SLC-3 | Paradise Park Stormwater Improvement | St. Lucie County |  | 106.1294 | 0.11753
260000 | 2500000 | 800000 | Central IRL | SIR | IR-SouthCentral | C-25 and South Indian R | 0.36 | 0.58 | City of Fort Pierce | 0.082486 | 4006.3239 | 10.8028 | 1.8826 | 0.89107 | 0.15528 | 330.464 | 1310 | Fixed Single Family Units | 1310 | St. Lucie County Ft. Pierce--Paradise Park | City of Fort Pierce |  |  |  | 0 | 1 | 0.89107 | 0.15528 | 330.464 |  | -1 | -1 | -1 | -1 | 0 |  |  | Central IRL SIR | ** |  |  | 779 | SLC-3 | Paradise Park Stormwater Improvement | St. Lucie County |  | 76.62 | 0.26802
260000 | 2500000 | 800000 | Central IRL | SIR | IR-SouthCentral | C-25 and South Indian R | 0.36 | 0.58 | City of Fort Pierce | 0.091885 | 4006.3239 | 10.8028 | 1.8826 | 0.99261 | 0.17298 | 368.1206 | 1310 | Fixed Single Family Units | 1310 | St. Lucie County Ft. Pierce--Paradise Park | City of Fort Pierce |  |  |  | 0 | 1 | 0.99261 | 0.17298 | 368.1206 |  | -1 | -1 | -1 | -1 | 0 |  |  | Central IRL SIR | ** |  |  | 779 | SLC-3 | Paradise Park Stormwater Improvement | St. Lucie County |  | 77.5665 | 0.29856
260000 | 2500000 | 800000 | Central IRL | SIR | IR-SouthCentral | C-25 and South Indian R | 0.36 | 0.58 | City of Fort Pierce | 0.10355 | 4006.3239 | 10.8028 | 1.8826 | 1.1186 | 0.19494 | 414.8509 | 1310 | Fixed Single Family Units | 1310 | St. Lucie County Ft. Pierce--Paradise Park | City of Fort Pierce |  |  |  | 0 | 1 | 1.1186 | 0.19494 | 414.8509 |  | -1 | -1 | -1 | -1 | 0 |  |  | Central IRL SIR | ** |  |  | 779 | SLC-3 | Paradise Park Stormwater Improvement | St. Lucie County |  | 82.0381 | 0.33646
260000 | 2500000 | 800000 | Central IRL | SIR | IR-SouthCentral | C-25 and South Indian R | 0.36 | 0.58 | City of Fort Pierce | 0.07285 | 4006.3239 | 10.8028 | 1.8826 | 0.78698 | 0.13714 | 291.8598 | 1310 | Fixed Single Family Units | 1310 | St. Lucie County Ft. Pierce--Paradise Park | City of Fort Pierce |  |  |  | 0 | 1 | 0.78698 | 0.13714 | 291.8598 |  | -1 | -1 | -1 | -1 | 0 |  |  | Central IRL SIR | ** |  |  | 779 | SLC-3 | Paradise Park Stormwater Improvement | St. Lucie County |  | 70.8335 | 0.23671
260000 | 2500000 | 800000 | Central IRL | SIR | IR-SouthCentral | C-25 and South Indian R | 0.36 | 0.58 | City of Fort Pierce | 0.068037 | 3995.3072 | 9.3613 | 1.3431 | 0.63692 | 0.091381 | 271.8298 | 1210 | Fixed Single Family Units | 1210 | St. Lucie County Ft. Pierce--Paradise Park | City of Fort Pierce |  |  |  | 0 | 1 | 0.63692 | 0.091381 | 271.8298 |  | -1 | -1 | -1 | -1 | 0 |  |  | Central IRL SIR | ** |  |  | 779 | SLC-3 | Paradise Park Stormwater Improvement | St. Lucie County |  | 92.5239 | 0.22046
260000 | 2500000 | 800000 | Central IRL | SIR | IR-SouthCentral | C-25 and South Indian R | 0.36 | 0.58 | City of Fort Pierce | 0.13044 | 3995.3072 | 9.3613 | 1.3431 | 1.2211 | 0.17519 | 521.1362 | 1750 | Governmental | 1750 | St. Lucie County Ft. Pierce--Paradise Park | City of Fort Pierce |  |  |  | 0 | 1 | 1.2211 | 0.17519 | 521.1362 |  | -1 | -1 | -1 | -1 | 0 |  |  | Central IRL SIR | ** |  |  | 779 | SLC-3 | Paradise Park Stormwater Improvement | St. Lucie County |  | 99.893 | 0.42266
260000 | 2500000 | 800000 | Central IRL | SIR | IR-SouthCentral | C-25 and South Indian R | 0.36 | 0.58 | City of Fort Pierce | 0.020505 | 3995.3072 | 9.3613 | 1.3431 | 0.19195 | 0.02754 | 81.9223 | 1310 | Fixed Single Family Units | 1310 | St. Lucie County Ft. Pierce--Paradise Park | City of Fort Pierce |  |  |  | 0 | 1 | 0.19195 | 0.02754 | 81.9223 |  | -1 | -1 | -1 | -1 | 0 |  |  | Central IRL SIR | ** |  |  | 779 | SLC-3 | Paradise Park Stormwater Improvement | St. Lucie County |  | 37.1975 | 0.066441
260000 | 2500000 | 800000 | Central IRL | SIR | IR-SouthCentral | C-25 and South Indian R | 0.36 | 0.58 | City of Fort Pierce | 0.00013067 | 3971.2411 | 10.1861 | 1.6108 | 0.0013311 | 0.00021049 | 0.51894 | 1210 | Fixed Single Family Units | 1210 | St. Lucie County Ft. Pierce--Paradise Park | City of Fort Pierce |  |  |  | 0 | 1 | 0.0013311 | 0.00021049 | 0.51894 |  | -1 | -1 | -1 | -1 | 0 |  |  | Central IRL SIR | ** |  |  | 779 | SLC-3 | Paradise Park Stormwater Improvement | St. Lucie County |  | 6.2734 | 0.00042087
260000 | 2500000 | 800000 | Central IRL | SIR | IR-SouthCentral | C-25 and South Indian R | 0.36 | 0.58 | City of Fort Pierce | 0.018695 | 3971.2411 | 10.1861 | 1.6108 | 0.19043 | 0.030114 | 74.2429 | 1310 | Fixed Single Family Units | 1310 | St. Lucie County Ft. Pierce--Paradise Park | City of Fort Pierce |  |  |  | 0 | 1 | 0.19043 | 0.030114 | 74.2429 |  | -1 | -1 | -1 | -1 | 0 |  |  | Central IRL SIR | ** |  |  | 779 | SLC-3 | Paradise Park Stormwater Improvement | St. Lucie County |  | 53.4854 | 0.060213
260000 | 2500000 | 800000 | Central IRL | SIR | IR-SouthCentral | C-25 and South Indian R | 0.36 | 0.58 | City of Fort Pierce | 0.0011581 | 3971.2411 | 10.1861 | 1.6108 | 0.011797 | 0.0018655 | 4.5992 | 1310 | Fixed Single Family Units | 1310 | St. Lucie County Ft. Pierce--Paradise Park | City of Fort Pierce |  |  |  | 0 | 1 | 0.011797 | 0.0018655 | 4.5992 |  | -1 | -1 | -1 | -1 | 0 |  |  | Central IRL SIR | ** |  |  | 779 | SLC-3 | Paradise Park Stormwater Improvement | St. Lucie County |  | 22.2948 | 0.0037301
260000 | 2500000 | 800000 | Central IRL | SIR | IR-SouthCentral | C-25 and South Indian R | 0.36 | 0.58 | City of Fort Pierce | 0.082025 | 3971.2411 | 10.1861 | 1.6108 | 0.83552 | 0.13213 | 325.7422 | 1310 | Fixed Single Family Units | 1310 | St. Lucie County Ft. Pierce--Paradise Park | City of Fort Pierce |  |  |  | 0 | 1 | 0.83552 | 0.13213 | 325.7422 |  | -1 | -1 | -1 | -1 | 0 |  |  | Central IRL SIR | ** |  |  | 779 | SLC-3 | Paradise Park Stormwater Improvement | St. Lucie County |  | 85.507 | 0.26419
260000 | 2500000 | 800000 | Central IRL | SIR | IR-SouthCentral | C-25 and South Indian R | 0.36 | 0.58 | City of Fort Pierce | 0.036095 | 3992.9822 | 11.1952 | 2.0846 | 0.4041 | 0.075245 | 144.1279 | 1210 | Fixed Single Family Units | 1210 | St. Lucie County Ft. Pierce--Paradise Park | City of Fort Pierce |  |  |  | 0 | 1 | 0.4041 | 0.075245 | 144.1279 |  | -1 | -1 | -1 | -1 | 0 |  |  | Central IRL SIR | ** |  |  | 779 | SLC-3 | Paradise Park Stormwater Improvement | St. Lucie County |  | 149.7051 | 0.11689
260000 | 2500000 | 800000 | Central IRL | SIR | IR-SouthCentral | C-25 and South Indian R | 0.36 | 0.58 | City of Fort Pierce | 0.033583 | 3992.9822 | 11.1952 | 2.0846 | 0.37597 | 0.070007 | 134.0959 | 1310 | Fixed Single Family Units | 1310 | St. Lucie County Ft. Pierce--Paradise Park | City of Fort Pierce |  |  |  | 0 | 1 | 0.37597 | 0.070007 | 134.0959 |  | -1 | -1 | -1 | -1 | 0 |  |  | Central IRL SIR | ** |  |  | 779 | SLC-3 | Paradise Park Stormwater Improvement | St. Lucie County |  | 67.4573 | 0.10876
260000 | 2500000 | 800000 | Central IRL | SIR | IR-SouthCentral | C-25 and South Indian R | 0.36 | 0.58 | City of Fort Pierce | 0.13722 | 3992.9822 | 11.1952 | 2.0846 | 1.5362 | 0.28604 | 547.8973 | 1310 | Fixed Single Family Units | 1310 | St. Lucie County Ft. Pierce--Paradise Park | City of Fort Pierce |  |  |  | 0 | 1 | 1.5362 | 0.28604 | 547.8973 |  | -1 | -1 | -1 | -1 | 0 |  |  | Central IRL SIR | ** |  |  | 779 | SLC-3 | Paradise Park Stormwater Improvement | St. Lucie County |  | 96.1001 | 0.44436
260000 | 2500000 | 800000 | Central IRL | SIR | IR-SouthCentral | C-25 and South Indian R | 0.36 | 0.58 | City of Fort Pierce | 0.12884 | 3992.9822 | 11.1952 | 2.0846 | 1.4424 | 0.26858 | 514.4445 | 1310 | Fixed Single Family Units | 1310 | St. Lucie County Ft. Pierce--Paradise Park | City of Fort Pierce |  |  |  | 0 | 1 | 1.4424 | 0.26858 | 514.4445 |  | -1 | -1 | -1 | -1 | 0 |  |  | Central IRL SIR | ** |  |  | 779 | SLC-3 | Paradise Park Stormwater Improvement | St. Lucie County |  | 93.3728 | 0.41723
260000 | 2500000 | 800000 | Central IRL | SIR | IR-SouthCentral | C-25 and South Indian R | 0.36 | 0.58 | City of Fort Pierce | 0.22897 | 3992.9822 | 11.1952 | 2.0846 | 2.5634 | 0.47732 | 914.2876 | 1310 | Fixed Single Family Units | 1310 | St. Lucie County Ft. Pierce--Paradise Park | City of Fort Pierce |  |  |  | 0 | 1 | 2.5634 | 0.47732 | 914.2876 |  | -1 | -1 | -1 | -1 | 0 |  |  | Central IRL SIR | ** |  |  | 779 | SLC-3 | Paradise Park Stormwater Improvement | St. Lucie County |  | 137.119 | 0.74151
260000 | 2500000 | 800000 | Central IRL | SIR | IR-SouthCentral | C-25 and South Indian R | 0.36 | 0.58 | City of Fort Pierce | 0.17552 | 3954.1123 | 9.9394 | 1.5044 | 1.7446 | 0.26406 | 694.0299 | 1210 | Fixed Single Family Units | 1210 | St. Lucie County Ft. Pierce--Paradise Park | City of Fort Pierce |  |  |  | 0 | 1 | 1.7446 | 0.26406 | 694.0299 |  | -1 | -1 | -1 | -1 | 0 |  |  | Central IRL SIR | ** |  |  | 779 | SLC-3 | Paradise Park Stormwater Improvement | St. Lucie County |  | 137.252 | 0.56288
260000 | 2500000 | 800000 | Central IRL | SIR | IR-SouthCentral | C-25 and South Indian R | 0.36 | 0.58 | City of Fort Pierce | 0.053259 | 3954.1123 | 9.9394 | 1.5044 | 0.52936 | 0.080125 | 210.5902 | 1310 | Fixed Single Family Units | 1310 | St. Lucie County Ft. Pierce--Paradise Park | City of Fort Pierce |  |  |  | 0 | 1 | 0.52936 | 0.080125 | 210.5902 |  | -1 | -1 | -1 | -1 | 0 |  |  | Central IRL SIR | ** |  |  | 779 | SLC-3 | Paradise Park Stormwater Improvement | St. Lucie County |  | 58.7534 | 0.17079
260000 | 2500000 | 800000 | Central IRL | SIR | IR-SouthCentral | C-25 and South Indian R | 0.36 | 0.58 | City of Fort Pierce | 0.29398 | 3982.8837 | 10.7232 | 1.853 | 3.1524 | 0.54474 | 1170.8751 | 1210 | Fixed Single Family Units | 1210 | St. Lucie County Ft. Pierce--Paradise Park | City of Fort Pierce |  |  |  | 0 | 1 | 3.1524 | 0.54474 | 1170.8751 |  | -1 | -1 | -1 | -1 | 0 |  |  | Central IRL SIR | ** |  |  | 779 | SLC-3 | Paradise Park Stormwater Improvement | St. Lucie County |  | 173.493 | 0.94961
260000 | 2500000 | 800000 | Central IRL | SIR | IR-SouthCentral | C-25 and South Indian R | 0.36 | 0.58 | City of Fort Pierce | 0.16306 | 3982.8837 | 10.7232 | 1.853 | 1.7486 | 0.30216 | 649.4603 | 1310 | Fixed Single Family Units | 1310 | St. Lucie County Ft. Pierce--Paradise Park | City of Fort Pierce |  |  |  | 0 | 1 | 1.7486 | 0.30216 | 649.4603 |  | -1 | -1 | -1 | -1 | 0 |  |  | Central IRL SIR | ** |  |  | 779 | SLC-3 | Paradise Park Stormwater Improvement | St. Lucie County |  | 107.159 | 0.52673
260000 | 2500000 | 800000 | Central IRL | SIR | IR-SouthCentral | C-25 and South Indian R | 0.36 | 0.58 | City of Fort Pierce | 0.057436 | 3982.8837 | 10.7232 | 1.853 | 0.61589 | 0.10643 | 228.7589 | 1310 | Fixed Single Family Units | 1310 | St. Lucie County Ft. Pierce--Paradise Park | City of Fort Pierce |  |  |  | 0 | 1 | 0.61589 | 0.10643 | 228.7589 |  | -1 | -1 | -1 | -1 | 0 |  |  | Central IRL SIR | ** |  |  | 779 | SLC-3 | Paradise Park Stormwater Improvement | St. Lucie County |  | 62.36 | 0.18553
260000 | 2500000 | 800000 | Central IRL | SIR | IR-SouthCentral | C-25 and South Indian R | 0.36 | 0.58 | City of Fort Pierce | 0.039321 | 3982.8837 | 10.7232 | 1.853 | 0.42165 | 0.072863 | 156.612 | 1310 | Fixed Single Family Units | 1310 | St. Lucie County Ft. Pierce--Paradise Park | City of Fort Pierce |  |  |  | 0 | 1 | 0.42165 | 0.072863 | 156.612 |  | -1 | -1 | -1 | -1 | 0 |  |  | Central IRL SIR | ** |  |  | 779 | SLC-3 | Paradise Park Stormwater Improvement | St. Lucie County |  | 114.4364 | 0.12702
260000 | 2500000 | 800000 | Central IRL | SIR | IR-SouthCentral | C-25 and South Indian R | 0.36 | 0.58 | City of Fort Pierce | 0.00033311 | 3961.1872 | 9.9565 | 1.5832 | 0.0033166 | 0.00052739 | 1.3195 | 1700 | Institutional (Educational,religious,health and military facilities) | 1700 | St. Lucie County Ft. Pierce--Paradise Park | City of Fort Pierce |  |  |  | 0 | 1 | 0.0033166 | 0.00052739 | 1.3195 |  | -1 | -1 | -1 | -1 | 0 |  |  | Central IRL SIR | ** |  |  | 779 | SLC-3 | Paradise Park Stormwater Improvement | St. Lucie County |  | 5.5773 | 0.0010702
260000 | 2500000 | 800000 | Central IRL | SIR | IR-SouthCentral | C-25 and South Indian R | 0.36 | 0.58 | City of Fort Pierce | 0.00137 | 3961.1872 | 9.9565 | 1.5832 | 0.01364 | 0.002169 | 5.4268 | 1210 | Fixed Single Family Units | 1210 | St. Lucie County Ft. Pierce--Paradise Park | City of Fort Pierce |  |  |  | 0 | 1 | 0.01364 | 0.002169 | 5.4268 |  | -1 | -1 | -1 | -1 | 0 |  |  | Central IRL SIR | ** |  |  | 779 | SLC-3 | Paradise Park Stormwater Improvement | St. Lucie County |  | 26.636 | 0.0044013
260000 | 2500000 | 800000 | Central IRL | SIR | IR-SouthCentral | C-25 and South Indian R | 0.36 | 0.58 | City of Fort Pierce | 0.045201 | 3961.1872 | 9.9565 | 1.5832 | 0.45005 | 0.071564 | 179.0513 | 1310 | Fixed Single Family Units | 1310 | St. Lucie County Ft. Pierce--Paradise Park | City of Fort Pierce |  |  |  | 0 | 1 | 0.45005 | 0.071564 | 179.0513 |  | -1 | -1 | -1 | -1 | 0 |  |  | Central IRL SIR | ** |  |  | 779 | SLC-3 | Paradise Park Stormwater Improvement | St. Lucie County |  | 65.4007 | 0.14522
260000 | 2500000 | 800000 | Central IRL | SIR | IR-SouthCentral | C-25 and South Indian R | 0.36 | 0.58 | City of Fort Pierce | 0.031623 | 3961.1872 | 9.9565 | 1.5832 | 0.31485 | 0.050066 | 125.263 | 1720 | Religious | 1720 | St. Lucie County Ft. Pierce--Paradise Park | City of Fort Pierce |  |  |  | 0 | 1 | 0.31485 | 0.050066 | 125.263 |  | -1 | -1 | -1 | -1 | 0 |  |  | Central IRL SIR | ** |  |  | 779 | SLC-3 | Paradise Park Stormwater Improvement | St. Lucie County |  | 54.9868 | 0.10159
260000 | 2500000 | 800000 | Central IRL | SIR | IR-SouthCentral | C-25 and South Indian R | 0.36 | 0.58 | City of Fort Pierce | 0.012906 | 3961.1872 | 9.9565 | 1.5832 | 0.1285 | 0.020434 | 51.1246 | 1310 | Fixed Single Family Units | 1310 | St. Lucie County Ft. Pierce--Paradise Park | City of Fort Pierce |  |  |  | 0 | 1 | 0.1285 | 0.020434 | 51.1246 |  | -1 | -1 | -1 | -1 | 0 |  |  | Central IRL SIR | ** |  |  | 779 | SLC-3 | Paradise Park Stormwater Improvement | St. Lucie County |  | 32.7122 | 0.041464
260000 | 2500000 | 800000 | Central IRL | SIR | IR-SouthCentral | C-25 and South Indian R | 0.36 | 0.58 | City of Fort Pierce | 0.059316 | 3961.1872 | 9.9565 | 1.5832 | 0.59058 | 0.09391 | 234.9609 | 1310 | Fixed Single Family Units | 1310 | St. Lucie County Ft. Pierce--Paradise Park | City of Fort Pierce |  |  |  | 0 | 1 | 0.59058 | 0.09391 | 234.9609 |  | -1 | -1 | -1 | -1 | 0 |  |  | Central IRL SIR | ** |  |  | 779 | SLC-3 | Paradise Park Stormwater Improvement | St. Lucie County |  | 63.6718 | 0.19056
260000 | 2500000 | 800000 | Central IRL | SIR | IR-SouthCentral | C-25 and South Indian R | 0.36 | 0.58 | City of Fort Pierce | 0.054615 | 3961.1872 | 9.9565 | 1.5832 | 0.54377 | 0.086468 | 216.3398 | 1310 | Fixed Single Family Units | 1310 | St. Lucie County Ft. Pierce--Paradise Park | City of Fort Pierce |  |  |  | 0 | 1 | 0.54377 | 0.086468 | 216.3398 |  | -1 | -1 | -1 | -1 | 0 |  |  | Central IRL SIR | ** |  |  | 779 | SLC-3 | Paradise Park Stormwater Improvement | St. Lucie County |  | 60.2413 | 0.17546
260000 | 2500000 | 810000 | Central IRL | SIR | IR-SouthCentral | C-25 and South Indian R | 0.36 | 0.58 | City of Fort Pierce | 0.22146 | 3972.8447 | 10.6724 | 1.8463 | 2.3635 | 0.40889 | 879.8352 | 1210 | Fixed Single Family Units | 1210 | St. Lucie County Ft. Pierce--Paradise Park | City of Fort Pierce |  |  |  | 0 | 1 | 2.3635 | 0.40889 | 879.8352 |  | -1 | -1 | -1 | -1 | 0 |  |  | Central IRL SIR | ** |  |  | 779 | SLC-3 | Paradise Park Stormwater Improvement | St. Lucie County |  | 200.3043 | 0.71357
260000 | 2500000 | 810000 | Central IRL | SIR | IR-SouthCentral | C-25 and South Indian R | 0.36 | 0.58 | City of Fort Pierce | 0.15064 | 3972.8447 | 10.6724 | 1.8463 | 1.6077 | 0.27813 | 598.477 | 1310 | Fixed Single Family Units | 1310 | St. Lucie County Ft. Pierce--Paradise Park | City of Fort Pierce |  |  |  | 0 | 1 | 1.6077 | 0.27813 | 598.477 |  | -1 | -1 | -1 | -1 | 0 |  |  | Central IRL SIR | ** |  |  | 779 | SLC-3 | Paradise Park Stormwater Improvement | St. Lucie County |  | 99.8927 | 0.48538
260000 | 2500000 | 810000 | Central IRL | SIR | IR-SouthCentral | C-25 and South Indian R | 0.36 | 0.58 | City of Fort Pierce | 0.0030929 | 3972.8447 | 10.6724 | 1.8463 | 0.033009 | 0.0057105 | 12.2876 | 1310 | Fixed Single Family Units | 1310 | St. Lucie County Ft. Pierce--Paradise Park | City of Fort Pierce |  |  |  | 0 | 1 | 0.033009 | 0.0057105 | 12.2876 |  | -1 | -1 | -1 | -1 | 0 |  |  | Central IRL SIR | ** |  |  | 779 | SLC-3 | Paradise Park Stormwater Improvement | St. Lucie County |  | 57.79 | 0.0099656
260000 | 2500000 | 810000 | Central IRL | SIR | IR-SouthCentral | C-25 and South Indian R | 0.36 | 0.58 | City of Fort Pierce | 0.010359 | 3972.8447 | 10.6724 | 1.8463 | 0.11056 | 0.019126 | 41.1545 | 1310 | Fixed Single Family Units | 1310 | St. Lucie County Ft. Pierce--Paradise Park | City of Fort Pierce |  |  |  | 0 | 1 | 0.11056 | 0.019126 | 41.1545 |  | -1 | -1 | -1 | -1 | 0 |  |  | Central IRL SIR | ** |  |  | 779 | SLC-3 | Paradise Park Stormwater Improvement | St. Lucie County |  | 59.0099 | 0.033378
260000 | 2500000 | 810000 | Central IRL | SIR | IR-SouthCentral | C-25 and South Indian R | 0.36 | 0.58 | City of Fort Pierce | 0.003159 | 3972.8447 | 10.6724 | 1.8463 | 0.033714 | 0.0058325 | 12.5501 | 1310 | Fixed Single Family Units | 1310 | St. Lucie County Ft. Pierce--Paradise Park | City of Fort Pierce |  |  |  | 0 | 1 | 0.033714 | 0.0058325 | 12.5501 |  | -1 | -1 | -1 | -1 | 0 |  |  | Central IRL SIR | ** |  |  | 779 | SLC-3 | Paradise Park Stormwater Improvement | St. Lucie County |  | 18.0844 | 0.010179
260000 | 2500000 | 810000 | Central IRL | SIR | IR-SouthCentral | C-25 and South Indian R | 0.36 | 0.58 | City of Fort Pierce | 0.042443 | 3972.8447 | 10.6724 | 1.8463 | 0.45297 | 0.078364 | 168.6204 | 1310 | Fixed Single Family Units | 1310 | St. Lucie County Ft. Pierce--Paradise Park | City of Fort Pierce |  |  |  | 0 | 1 | 0.45297 | 0.078364 | 168.6204 |  | -1 | -1 | -1 | -1 | 0 |  |  | Central IRL SIR | ** |  |  | 779 | SLC-3 | Paradise Park Stormwater Improvement | St. Lucie County |  | 70.014 | 0.13676
260000 | 2500000 | 810000 | Central IRL | SIR | IR-SouthCentral | C-25 and South Indian R | 0.36 | 0.58 | City of Fort Pierce | 0.040633 | 3956.0983 | 12.164 | 2.3784 | 0.49426 | 0.09664 | 160.7474 | 1210 | Fixed Single Family Units | 1210 | St. Lucie County Ft. Pierce--Paradise Park | City of Fort Pierce |  |  |  | 0 | 1 | 0.49426 | 0.09664 | 160.7474 |  | -1 | -1 | -1 | -1 | 0 |  |  | Central IRL SIR | ** |  |  | 779 | SLC-3 | Paradise Park Stormwater Improvement | St. Lucie County |  | 164.7464 | 0.13037
260000 | 2500000 | 810000 | Central IRL | SIR | IR-SouthCentral | C-25 and South Indian R | 0.36 | 0.58 | City of Fort Pierce | 0.045858 | 3956.0983 | 12.164 | 2.3784 | 0.55782 | 0.10907 | 181.4191 | 1310 | Fixed Single Family Units | 1310 | St. Lucie County Ft. Pierce--Paradise Park | City of Fort Pierce |  |  |  | 0 | 1 | 0.55782 | 0.10907 | 181.4191 |  | -1 | -1 | -1 | -1 | 0 |  |  | Central IRL SIR | ** |  |  | 779 | SLC-3 | Paradise Park Stormwater Improvement | St. Lucie County |  | 72.7994 | 0.14714
260000 | 2500000 | 810000 | Central IRL | SIR | IR-SouthCentral | C-25 and South Indian R | 0.36 | 0.58 | City of Fort Pierce | 0.26747 | 3956.0983 | 12.164 | 2.3784 | 3.2535 | 0.63615 | 1058.1528 | 1310 | Fixed Single Family Units | 1310 | St. Lucie County Ft. Pierce--Paradise Park | City of Fort Pierce |  |  |  | 0 | 1 | 3.2535 | 0.63615 | 1058.1528 |  | -1 | -1 | -1 | -1 | 0 |  |  | Central IRL SIR | ** |  |  | 779 | SLC-3 | Paradise Park Stormwater Improvement | St. Lucie County |  | 132.2741 | 0.85819
260000 | 2500000 | 810000 | Central IRL | SIR | IR-SouthCentral | C-25 and South Indian R | 0.36 | 0.58 | City of Fort Pierce | 0.02478 | 3956.0983 | 12.164 | 2.3784 | 0.30143 | 0.058937 | 98.0339 | 1310 | Fixed Single Family Units | 1310 | St. Lucie County Ft. Pierce--Paradise Park | City of Fort Pierce |  |  |  | 0 | 1 | 0.30143 | 0.058937 | 98.0339 |  | -1 | -1 | -1 | -1 | 0 |  |  | Central IRL SIR | ** |  |  | 779 | SLC-3 | Paradise Park Stormwater Improvement | St. Lucie County |  | 45.3785 | 0.079508
260000 | 2500000 | 810000 | Central IRL | SIR | IR-SouthCentral | C-25 and South Indian R | 0.36 | 0.58 | City of Fort Pierce | 0.078164 | 3956.0983 | 12.164 | 2.3784 | 0.95078 | 0.1859 | 309.2239 | 1310 | Fixed Single Family Units | 1310 | St. Lucie County Ft. Pierce--Paradise Park | City of Fort Pierce |  |  |  | 0 | 1 | 0.95078 | 0.1859 | 309.2239 |  | -1 | -1 | -1 | -1 | 0 |  |  | Central IRL SIR | ** |  |  | 779 | SLC-3 | Paradise Park Stormwater Improvement | St. Lucie County |  | 71.2223 | 0.25079
260000 | 2500000 | 810000 | Central IRL | SIR | IR-SouthCentral | C-25 and South Indian R | 0.36 | 0.58 | City of Fort Pierce | 0.077469 | 3956.0983 | 12.164 | 2.3784 | 0.94233 | 0.18425 | 306.4732 | 1310 | Fixed Single Family Units | 1310 | St. Lucie County Ft. Pierce--Paradise Park | City of Fort Pierce |  |  |  | 0 | 1 | 0.94233 | 0.18425 | 306.4732 |  | -1 | -1 | -1 | -1 | 0 |  |  | Central IRL SIR | ** |  |  | 779 | SLC-3 | Paradise Park Stormwater Improvement | St. Lucie County |  | 70.8367 | 0.24856
260000 | 2500000 | 810000 | Central IRL | SIR | IR-SouthCentral | C-25 and South Indian R | 0.36 | 0.58 | City of Fort Pierce | 0.032204 | 3956.0983 | 12.164 | 2.3784 | 0.39173 | 0.076594 | 127.4038 | 1310 | Fixed Single Family Units | 1310 | St. Lucie County Ft. Pierce--Paradise Park | City of Fort Pierce |  |  |  | 0 | 1 | 0.39173 | 0.076594 | 127.4038 |  | -1 | -1 | -1 | -1 | 0 |  |  | Central IRL SIR | ** |  |  | 779 | SLC-3 | Paradise Park Stormwater Improvement | St. Lucie County |  | 50.1581 | 0.10333
260000 | 2500000 | 810000 | Central IRL | SIR | IR-SouthCentral | C-25 and South Indian R | 0.36 | 0.58 | City of Fort Pierce | 0.038807 | 4031.5419 | 11.3964 | 2.1352 | 0.44226 | 0.082861 | 156.4519 | 1210 | Fixed Single Family Units | 1210 | St. Lucie County Ft. Pierce--Paradise Park | City of Fort Pierce |  |  |  | 0 | 1 | 0.44226 | 0.082861 | 156.4519 |  | -1 | -1 | -1 | -1 | 0 |  |  | Central IRL SIR | ** |  |  | 779 | SLC-3 | Paradise Park Stormwater Improvement | St. Lucie County |  | 136.5596 | 0.12689
260000 | 2500000 | 810000 | Central IRL | SIR | IR-SouthCentral | C-25 and South Indian R | 0.36 | 0.58 | City of Fort Pierce | 0.02409 | 4031.5419 | 11.3964 | 2.1352 | 0.27454 | 0.051438 | 97.1213 | 1310 | Fixed Single Family Units | 1310 | St. Lucie County Ft. Pierce--Paradise Park | City of Fort Pierce |  |  |  | 0 | 1 | 0.27454 | 0.051438 | 97.1213 |  | -1 | -1 | -1 | -1 | 0 |  |  | Central IRL SIR | ** |  |  | 779 | SLC-3 | Paradise Park Stormwater Improvement | St. Lucie County |  | 43.8766 | 0.078768
260000 | 2500000 | 810000 | Central IRL | SIR | IR-SouthCentral | C-25 and South Indian R | 0.36 | 0.58 | City of Fort Pierce | 0.1058 | 4031.5419 | 11.3964 | 2.1352 | 1.2057 | 0.2259 | 426.5224 | 1310 | Fixed Single Family Units | 1310 | St. Lucie County Ft. Pierce--Paradise Park | City of Fort Pierce |  |  |  | 0 | 1 | 1.2057 | 0.2259 | 426.5224 |  | -1 | -1 | -1 | -1 | 0 |  |  | Central IRL SIR | ** |  |  | 779 | SLC-3 | Paradise Park Stormwater Improvement | St. Lucie County |  | 86.4775 | 0.34592
260000 | 2500000 | 810000 | Central IRL | SIR | IR-SouthCentral | C-25 and South Indian R | 0.36 | 0.58 | City of Fort Pierce | 0.0096149 | 4031.5419 | 11.3964 | 2.1352 | 0.10958 | 0.02053 | 38.7628 | 1310 | Fixed Single Family Units | 1310 | St. Lucie County Ft. Pierce--Paradise Park | City of Fort Pierce |  |  |  | 0 | 1 | 0.10958 | 0.02053 | 38.7628 |  | -1 | -1 | -1 | -1 | 0 |  |  | Central IRL SIR | ** |  |  | 779 | SLC-3 | Paradise Park Stormwater Improvement | St. Lucie County |  | 34.7093 | 0.031438
260000 | 2500000 | 810000 | Central IRL | SIR | IR-SouthCentral | C-25 and South Indian R | 0.36 | 0.58 | City of Fort Pierce | 0.11639 | 4031.5419 | 11.3964 | 2.1352 | 1.3264 | 0.24852 | 469.2273 | 1310 | Fixed Single Family Units | 1310 | St. Lucie County Ft. Pierce--Paradise Park | City of Fort Pierce |  |  |  | 0 | 1 | 1.3264 | 0.24852 | 469.2273 |  | -1 | -1 | -1 | -1 | 0 |  |  | Central IRL SIR | ** |  |  | 779 | SLC-3 | Paradise Park Stormwater Improvement | St. Lucie County |  | 92.7021 | 0.38056
260000 | 2500000 | 810000 | Central IRL | SIR | IR-SouthCentral | C-25 and South Indian R | 0.36 | 0.58 | City of Fort Pierce | 0.13924 | 4031.5419 | 11.3964 | 2.1352 | 1.5869 | 0.29732 | 561.3715 | 1310 | Fixed Single Family Units | 1310 | St. Lucie County Ft. Pierce--Paradise Park | City of Fort Pierce |  |  |  | 0 | 1 | 1.5869 | 0.29732 | 561.3715 |  | -1 | -1 | -1 | -1 | 0 |  |  | Central IRL SIR | ** |  |  | 779 | SLC-3 | Paradise Park Stormwater Improvement | St. Lucie County |  | 98.9361 | 0.45529
260000 | 2500000 | 810000 | Central IRL | SIR | IR-SouthCentral | C-25 and South Indian R | 0.36 | 0.58 | City of Fort Pierce | 0.13599 | 4031.5419 | 11.3964 | 2.1352 | 1.5499 | 0.29038 | 548.2675 | 1310 | Fixed Single Family Units | 1310 | St. Lucie County Ft. Pierce--Paradise Park | City of Fort Pierce |  |  |  | 0 | 1 | 1.5499 | 0.29038 | 548.2675 |  | -1 | -1 | -1 | -1 | 0 |  |  | Central IRL SIR | ** |  |  | 779 | SLC-3 | Paradise Park Stormwater Improvement | St. Lucie County |  | 98.4676 | 0.44466
260000 | 2500000 | 810000 | Central IRL | SIR | IR-SouthCentral | C-25 and South Indian R | 0.36 | 0.58 | City of Fort Pierce | 0.0049856 | 3986.0985 | 10.7714 | 1.8838 | 0.053702 | 0.009392 | 19.873 | 1210 | Fixed Single Family Units | 1210 | St. Lucie County Ft. Pierce--Paradise Park | City of Fort Pierce |  |  |  | 0 | 1 | 0.053702 | 0.009392 | 19.873 |  | -1 | -1 | -1 | -1 | 0 |  |  | Central IRL SIR | ** |  |  | 779 | SLC-3 | Paradise Park Stormwater Improvement | St. Lucie County |  | 73.1053 | 0.016118
260000 | 2500000 | 810000 | Central IRL | SIR | IR-SouthCentral | C-25 and South Indian R | 0.36 | 0.58 | City of Fort Pierce | 0.039608 | 3986.0985 | 10.7714 | 1.8838 | 0.42663 | 0.074615 | 157.8815 | 1310 | Fixed Single Family Units | 1310 | St. Lucie County Ft. Pierce--Paradise Park | City of Fort Pierce |  |  |  | 0 | 1 | 0.42663 | 0.074615 | 157.8815 |  | -1 | -1 | -1 | -1 | 0 |  |  | Central IRL SIR | ** |  |  | 779 | SLC-3 | Paradise Park Stormwater Improvement | St. Lucie County |  | 68.318 | 0.12805
260000 | 2500000 | 810000 | Central IRL | SIR | IR-SouthCentral | C-25 and South Indian R | 0.36 | 0.58 | City of Fort Pierce | 0.20405 | 3986.0985 | 10.7714 | 1.8838 | 2.1979 | 0.3844 | 813.3764 | 1310 | Fixed Single Family Units | 1310 | St. Lucie County Ft. Pierce--Paradise Park | City of Fort Pierce |  |  |  | 0 | 1 | 2.1979 | 0.3844 | 813.3764 |  | -1 | -1 | -1 | -1 | 0 |  |  | Central IRL SIR | ** |  |  | 779 | SLC-3 | Paradise Park Stormwater Improvement | St. Lucie County |  | 114.9801 | 0.65967
260000 | 2500000 | 810000 | Central IRL | SIR | IR-SouthCentral | C-25 and South Indian R | 0.36 | 0.58 | City of Fort Pierce | 0.0021842 | 3996.0047 | 10.3668 | 1.6767 | 0.022643 | 0.0036624 | 8.7282 | 1210 | Fixed Single Family Units | 1210 | St. Lucie County Ft. Pierce--Paradise Park | City of Fort Pierce |  |  |  | 0 | 1 | 0.022643 | 0.0036624 | 8.7282 |  | -1 | -1 | -1 | -1 | 0 |  |  | Central IRL SIR | ** |  |  | 779 | SLC-3 | Paradise Park Stormwater Improvement | St. Lucie County |  | 100.3913 | 0.0070788
260000 | 2500000 | 810000 | Central IRL | SIR | IR-SouthCentral | C-25 and South Indian R | 0.36 | 0.58 | City of Fort Pierce | 0.11697 | 3996.0047 | 10.3668 | 1.6767 | 1.2126 | 0.19612 | 467.3957 | 1310 | Fixed Single Family Units | 1310 | St. Lucie County Ft. Pierce--Paradise Park | City of Fort Pierce |  |  |  | 0 | 1 | 1.2126 | 0.19612 | 467.3957 |  | -1 | -1 | -1 | -1 | 0 |  |  | Central IRL SIR | ** |  |  | 779 | SLC-3 | Paradise Park Stormwater Improvement | St. Lucie County |  | 93.1768 | 0.37907
260000 | 2500000 | 810000 | Central IRL | SIR | IR-SouthCentral | C-25 and South Indian R | 0.36 | 0.58 | City of Fort Pierce | 0.064947 | 3996.0047 | 10.3668 | 1.6767 | 0.67329 | 0.1089 | 259.5276 | 1310 | Fixed Single Family Units | 1310 | St. Lucie County Ft. Pierce--Paradise Park | City of Fort Pierce |  |  |  | 0 | 1 | 0.67329 | 0.1089 | 259.5276 |  | -1 | -1 | -1 | -1 | 0 |  |  | Central IRL SIR | ** |  |  | 779 | SLC-3 | Paradise Park Stormwater Improvement | St. Lucie County |  | 65.3709 | 0.21048
260000 | 2500000 | 810000 | Central IRL | SIR | IR-SouthCentral | C-25 and South Indian R | 0.36 | 0.58 | City of Fort Pierce | 0.084828 | 3986.3463 | 10.7813 | 1.8884 | 0.91456 | 0.16019 | 338.1546 | 1210 | Fixed Single Family Units | 1210 | St. Lucie County Ft. Pierce--Paradise Park | City of Fort Pierce |  |  |  | 0 | 1 | 0.91456 | 0.16019 | 338.1546 |  | -1 | -1 | -1 | -1 | 0 |  |  | Central IRL SIR | ** |  |  | 779 | SLC-3 | Paradise Park Stormwater Improvement | St. Lucie County |  | 170.7238 | 0.27425
260000 | 2500000 | 810000 | Central IRL | SIR | IR-SouthCentral | C-25 and South Indian R | 0.36 | 0.58 | City of Fort Pierce | 0.31663 | 3986.3463 | 10.7813 | 1.8884 | 3.4137 | 0.59794 | 1262.1908 | 1310 | Fixed Single Family Units | 1310 | St. Lucie County Ft. Pierce--Paradise Park | City of Fort Pierce |  |  |  | 0 | 1 | 3.4137 | 0.59794 | 1262.1908 |  | -1 | -1 | -1 | -1 | 0 |  |  | Central IRL SIR | ** |  |  | 779 | SLC-3 | Paradise Park Stormwater Improvement | St. Lucie County |  | 144.1184 | 1.0237
260000 | 2500000 | 810000 | Central IRL | SIR | IR-SouthCentral | C-25 and South Indian R | 0.36 | 0.58 | City of Fort Pierce | 0.033499 | 3986.3463 | 10.7813 | 1.8884 | 0.36116 | 0.063261 | 133.5376 | 1310 | Fixed Single Family Units | 1310 | St. Lucie County Ft. Pierce--Paradise Park | City of Fort Pierce |  |  |  | 0 | 1 | 0.36116 | 0.063261 | 133.5376 |  | -1 | -1 | -1 | -1 | 0 |  |  | Central IRL SIR | ** |  |  | 779 | SLC-3 | Paradise Park Stormwater Improvement | St. Lucie County |  | 71.2494 | 0.1083
260000 | 2500000 | 810000 | Central IRL | SIR | IR-SouthCentral | C-25 and South Indian R | 0.36 | 0.58 | City of Fort Pierce | 0.01412 | 3986.3463 | 10.7813 | 1.8884 | 0.15223 | 0.026665 | 56.2879 | 1310 | Fixed Single Family Units | 1310 | St. Lucie County Ft. Pierce--Paradise Park | City of Fort Pierce |  |  |  | 0 | 1 | 0.15223 | 0.026665 | 56.2879 |  | -1 | -1 | -1 | -1 | 0 |  |  | Central IRL SIR | ** |  |  | 779 | SLC-3 | Paradise Park Stormwater Improvement | St. Lucie County |  | 39.4825 | 0.045651
260000 | 2500000 | 810000 | Central IRL | SIR | IR-SouthCentral | C-25 and South Indian R | 0.36 | 0.58 | City of Fort Pierce | 0.040651 | 3988.2343 | 10.7183 | 1.8561 | 0.43571 | 0.075454 | 162.1276 | 1210 | Fixed Single Family Units | 1210 | St. Lucie County Ft. Pierce--Paradise Park | City of Fort Pierce |  |  |  | 0 | 1 | 0.43571 | 0.075454 | 162.1276 |  | -1 | -1 | -1 | -1 | 0 |  |  | Central IRL SIR | ** |  |  | 779 | SLC-3 | Paradise Park Stormwater Improvement | St. Lucie County |  | 131.8256 | 0.13149
260000 | 2500000 | 810000 | Central IRL | SIR | IR-SouthCentral | C-25 and South Indian R | 0.36 | 0.58 | City of Fort Pierce | 0.13906 | 3988.2343 | 10.7183 | 1.8561 | 1.4905 | 0.25812 | 554.6123 | 1310 | Fixed Single Family Units | 1310 | St. Lucie County Ft. Pierce--Paradise Park | City of Fort Pierce |  |  |  | 0 | 1 | 1.4905 | 0.25812 | 554.6123 |  | -1 | -1 | -1 | -1 | 0 |  |  | Central IRL SIR | ** |  |  | 779 | SLC-3 | Paradise Park Stormwater Improvement | St. Lucie County |  | 102.3591 | 0.44981
260000 | 2500000 | 810000 | Central IRL | SIR | IR-SouthCentral | C-25 and South Indian R | 0.36 | 0.58 | City of Fort Pierce | 0.019615 | 3988.2343 | 10.7183 | 1.8561 | 0.21024 | 0.036408 | 78.2293 | 1310 | Fixed Single Family Units | 1310 | St. Lucie County Ft. Pierce--Paradise Park | City of Fort Pierce |  |  |  | 0 | 1 | 0.21024 | 0.036408 | 78.2293 |  | -1 | -1 | -1 | -1 | 0 |  |  | Central IRL SIR | ** |  |  | 779 | SLC-3 | Paradise Park Stormwater Improvement | St. Lucie County |  | 42.6369 | 0.063446
260000 | 2500000 | 810000 | Central IRL | SIR | IR-SouthCentral | C-25 and South Indian R | 0.36 | 0.58 | City of Fort Pierce | 0.15877 | 3996.6595 | 10.7512 | 1.8654 | 1.707 | 0.29618 | 634.5625 | 1210 | Fixed Single Family Units | 1210 | St. Lucie County Ft. Pierce--Paradise Park | City of Fort Pierce |  |  |  | 0 | 1 | 1.707 | 0.29618 | 634.5625 |  | -1 | -1 | -1 | -1 | 0 |  |  | Central IRL SIR | ** |  |  | 779 | SLC-3 | Paradise Park Stormwater Improvement | St. Lucie County |  | 182.2129 | 0.51465
260000 | 2500000 | 810000 | Central IRL | SIR | IR-SouthCentral | C-25 and South Indian R | 0.36 | 0.58 | City of Fort Pierce | 0.14941 | 3996.6595 | 10.7512 | 1.8654 | 1.6063 | 0.27871 | 597.1353 | 1310 | Fixed Single Family Units | 1310 | St. Lucie County Ft. Pierce--Paradise Park | City of Fort Pierce |  |  |  | 0 | 1 | 1.6063 | 0.27871 | 597.1353 |  | -1 | -1 | -1 | -1 | 0 |  |  | Central IRL SIR | ** |  |  | 779 | SLC-3 | Paradise Park Stormwater Improvement | St. Lucie County |  | 108.3339 | 0.48429
260000 | 2500000 | 810000 | Central IRL | SIR | IR-SouthCentral | C-25 and South Indian R | 0.36 | 0.58 | City of Fort Pierce | 0.039249 | 3996.6595 | 10.7512 | 1.8654 | 0.42198 | 0.073217 | 156.8649 | 1310 | Fixed Single Family Units | 1310 | St. Lucie County Ft. Pierce--Paradise Park | City of Fort Pierce |  |  |  | 0 | 1 | 0.42198 | 0.073217 | 156.8649 |  | -1 | -1 | -1 | -1 | 0 |  |  | Central IRL SIR | ** |  |  | 779 | SLC-3 | Paradise Park Stormwater Improvement | St. Lucie County |  | 54.2681 | 0.12722
260000 | 2500000 | 810000 | Central IRL | SIR | IR-SouthCentral | C-25 and South Indian R | 0.36 | 0.58 | City of Fort Pierce | 0.1524 | 3996.6595 | 10.7512 | 1.8654 | 1.6385 | 0.28429 | 609.0928 | 1310 | Fixed Single Family Units | 1310 | St. Lucie County Ft. Pierce--Paradise Park | City of Fort Pierce |  |  |  | 0 | 1 | 1.6385 | 0.28429 | 609.0928 |  | -1 | -1 | -1 | -1 | 0 |  |  | Central IRL SIR | ** |  |  | 779 | SLC-3 | Paradise Park Stormwater Improvement | St. Lucie County |  | 102.8358 | 0.49399
260000 | 2500000 | 810000 | Central IRL | SIR | IR-SouthCentral | C-25 and South Indian R | 0.36 | 0.58 | City of Fort Pierce | 0.0086397 | 3970.0051 | 9.803 | 1.4996 | 0.084695 | 0.012956 | 34.2997 | 1210 | Fixed Single Family Units | 1210 | St. Lucie County Ft. Pierce--Paradise Park | City of Fort Pierce |  |  |  | 0 | 1 | 0.084695 | 0.012956 | 34.2997 |  | -1 | -1 | -1 | -1 | 0 |  |  | Central IRL SIR | ** |  |  | 779 | SLC-3 | Paradise Park Stormwater Improvement | St. Lucie County |  | 118.791 | 0.027818
260000 | 2500000 | 810000 | Central IRL | SIR | IR-SouthCentral | C-25 and South Indian R | 0.36 | 0.58 | City of Fort Pierce | 0.10067 | 3970.0051 | 9.803 | 1.4996 | 0.98686 | 0.15096 | 399.6575 | 1310 | Fixed Single Family Units | 1310 | St. Lucie County Ft. Pierce--Paradise Park | City of Fort Pierce |  |  |  | 0 | 1 | 0.98686 | 0.15096 | 399.6575 |  | -1 | -1 | -1 | -1 | 0 |  |  | Central IRL SIR | ** |  |  | 779 | SLC-3 | Paradise Park Stormwater Improvement | St. Lucie County |  | 86.5988 | 0.32413
260000 | 2500000 | 810000 | Central IRL | SIR | IR-SouthCentral | C-25 and South Indian R | 0.36 | 0.58 | City of Fort Pierce | 0.13168 | 3970.0051 | 9.803 | 1.4996 | 1.2909 | 0.19747 | 522.7705 | 1750 | Governmental | 1750 | St. Lucie County Ft. Pierce--Paradise Park | City of Fort Pierce |  |  |  | 0 | 1 | 1.2909 | 0.19747 | 522.7705 |  | -1 | -1 | -1 | -1 | 0 |  |  | Central IRL SIR | ** |  |  | 779 | SLC-3 | Paradise Park Stormwater Improvement | St. Lucie County |  | 94.5727 | 0.42398
260000 | 2500000 | 810000 | Central IRL | SIR | IR-SouthCentral | C-25 and South Indian R | 0.36 | 0.58 | City of Fort Pierce | 0.11618 | 4024.06 | 10.9318 | 1.9311 | 1.2701 | 0.22436 | 467.5143 | 1210 | Fixed Single Family Units | 1210 | St. Lucie County Ft. Pierce--Paradise Park | City of Fort Pierce |  |  |  | 0 | 1 | 1.2701 | 0.22436 | 467.5143 |  | -1 | -1 | -1 | -1 | 0 |  |  | Central IRL SIR | ** |  |  | 779 | SLC-3 | Paradise Park Stormwater Improvement | St. Lucie County |  | 160.7692 | 0.37917
260000 | 2500000 | 810000 | Central IRL | SIR | IR-SouthCentral | C-25 and South Indian R | 0.36 | 0.58 | City of Fort Pierce | 0.27826 | 4024.06 | 10.9318 | 1.9311 | 3.0419 | 0.53735 | 1119.7235 | 1310 | Fixed Single Family Units | 1310 | St. Lucie County Ft. Pierce--Paradise Park | City of Fort Pierce |  |  |  | 0 | 1 | 3.0419 | 0.53735 | 1119.7235 |  | -1 | -1 | -1 | -1 | 0 |  |  | Central IRL SIR | ** |  |  | 779 | SLC-3 | Paradise Park Stormwater Improvement | St. Lucie County |  | 134.5237 | 0.90813
260000 | 2500000 | 810000 | Central IRL | SIR | IR-SouthCentral | C-25 and South Indian R | 0.36 | 0.58 | City of Fort Pierce | 0.082865 | 4024.06 | 10.9318 | 1.9311 | 0.90586 | 0.16002 | 333.4523 | 1310 | Fixed Single Family Units | 1310 | St. Lucie County Ft. Pierce--Paradise Park | City of Fort Pierce |  |  |  | 0 | 1 | 0.90586 | 0.16002 | 333.4523 |  | -1 | -1 | -1 | -1 | 0 |  |  | Central IRL SIR | ** |  |  | 779 | SLC-3 | Paradise Park Stormwater Improvement | St. Lucie County |  | 84.8834 | 0.27044
260000 | 2500000 | 810000 | Central IRL | SIR | IR-SouthCentral | C-25 and South Indian R | 0.36 | 0.58 | City of Fort Pierce | 0.00056291 | 3997.1224 | 8.8241 | 1.2397 | 0.0049672 | 0.00069786 | 2.25 | 1210 | Fixed Single Family Units | 1210 | St. Lucie County Ft. Pierce--Paradise Park | City of Fort Pierce |  |  |  | 0 | 1 | 0.0049672 | 0.00069786 | 2.25 |  | -1 | -1 | -1 | -1 | 0 |  |  | Central IRL SIR | ** |  |  | 779 | SLC-3 | Paradise Park Stormwater Improvement | St. Lucie County |  | 26.4717 | 0.0018248
260000 | 2500000 | 810000 | Central IRL | SIR | IR-SouthCentral | C-25 and South Indian R | 0.36 | 0.58 | City of Fort Pierce | 0.045421 | 3997.1224 | 8.8241 | 1.2397 | 0.4008 | 0.05631 | 181.5518 | 1310 | Fixed Single Family Units | 1310 | St. Lucie County Ft. Pierce--Paradise Park | City of Fort Pierce |  |  |  | 0 | 1 | 0.4008 | 0.05631 | 181.5518 |  | -1 | -1 | -1 | -1 | 0 |  |  | Central IRL SIR | ** |  |  | 779 | SLC-3 | Paradise Park Stormwater Improvement | St. Lucie County |  | 54.4262 | 0.14724
260000 | 2500000 | 810000 | Central IRL | SIR | IR-SouthCentral | C-25 and South Indian R | 0.36 | 0.58 | City of Fort Pierce | 0.0015696 | 3997.1224 | 8.8241 | 1.2397 | 0.01385 | 0.0019459 | 6.2739 | 1750 | Governmental | 1750 | St. Lucie County Ft. Pierce--Paradise Park | City of Fort Pierce |  |  |  | 0 | 1 | 0.01385 | 0.0019459 | 6.2739 |  | -1 | -1 | -1 | -1 | 0 |  |  | Central IRL SIR | ** |  |  | 779 | SLC-3 | Paradise Park Stormwater Improvement | St. Lucie County |  | 30.0732 | 0.0050883
260000 | 2500000 | 810000 | Central IRL | SIR | IR-SouthCentral | C-25 and South Indian R | 0.36 | 0.58 | City of Fort Pierce | 0.0043927 | 3962.2838 | 9.9607 | 1.5985 | 0.043754 | 0.0070218 | 17.4049 | 1700 | Institutional (Educational,religious,health and military facilities) | 1700 | St. Lucie County Ft. Pierce--Paradise Park | City of Fort Pierce |  |  |  | 0 | 1 | 0.043754 | 0.0070218 | 17.4049 |  | -1 | -1 | -1 | -1 | 0 |  |  | Central IRL SIR | ** |  |  | 779 | SLC-3 | Paradise Park Stormwater Improvement | St. Lucie County |  | 17.7428 | 0.014116
260000 | 2500000 | 810000 | Central IRL | SIR | IR-SouthCentral | C-25 and South Indian R | 0.36 | 0.58 | City of Fort Pierce | 0.15441 | 3962.2838 | 9.9607 | 1.5985 | 1.538 | 0.24683 | 611.8151 | 1310 | Fixed Single Family Units | 1310 | St. Lucie County Ft. Pierce--Paradise Park | City of Fort Pierce |  |  |  | 0 | 1 | 1.538 | 0.24683 | 611.8151 |  | -1 | -1 | -1 | -1 | 0 |  |  | Central IRL SIR | ** |  |  | 779 | SLC-3 | Paradise Park Stormwater Improvement | St. Lucie County |  | 110.8247 | 0.4962
260000 | 2500000 | 810000 | Central IRL | SIR | IR-SouthCentral | C-25 and South Indian R | 0.36 | 0.58 | City of Fort Pierce | 0.031879 | 3962.2838 | 9.9607 | 1.5985 | 0.31753 | 0.050959 | 126.312 | 1720 | Religious | 1720 | St. Lucie County Ft. Pierce--Paradise Park | City of Fort Pierce |  |  |  | 0 | 1 | 0.31753 | 0.050959 | 126.312 |  | -1 | -1 | -1 | -1 | 0 |  |  | Central IRL SIR | ** |  |  | 779 | SLC-3 | Paradise Park Stormwater Improvement | St. Lucie County |  | 54.3984 | 0.10244
260000 | 2500000 | 810000 | Central IRL | SIR | IR-SouthCentral | C-25 and South Indian R | 0.36 | 0.58 | City of Fort Pierce | 0.037978 | 3962.2838 | 9.9607 | 1.5985 | 0.37829 | 0.060709 | 150.4788 | 1310 | Fixed Single Family Units | 1310 | St. Lucie County Ft. Pierce--Paradise Park | City of Fort Pierce |  |  |  | 0 | 1 | 0.37829 | 0.060709 | 150.4788 |  | -1 | -1 | -1 | -1 | 0 |  |  | Central IRL SIR | ** |  |  | 779 | SLC-3 | Paradise Park Stormwater Improvement | St. Lucie County |  | 63.6295 | 0.12204
260000 | 2500000 | 810000 | Central IRL | SIR | IR-SouthCentral | C-25 and South Indian R | 0.36 | 0.58 | City of Fort Pierce | 0.097105 | 3948.6199 | 9.2692 | 1.3421 | 0.90009 | 0.13033 | 383.4299 | 1210 | Fixed Single Family Units | 1210 | St. Lucie County Ft. Pierce--Paradise Park | City of Fort Pierce |  |  |  | 0 | 1 | 0.90009 | 0.13033 | 383.4299 |  | -1 | -1 | -1 | -1 | 0 |  |  | Central IRL SIR | ** |  |  | 779 | SLC-3 | Paradise Park Stormwater Improvement | St. Lucie County |  | 92.2396 | 0.31097
260000 | 2500000 | 810000 | Central IRL | SIR | IR-SouthCentral | C-25 and South Indian R | 0.36 | 0.58 | City of Fort Pierce | 0.038664 | 3948.6199 | 9.2692 | 1.3421 | 0.35838 | 0.051891 | 152.6684 | 1310 | Fixed Single Family Units | 1310 | St. Lucie County Ft. Pierce--Paradise Park | City of Fort Pierce |  |  |  | 0 | 1 | 0.35838 | 0.051891 | 152.6684 |  | -1 | -1 | -1 | -1 | 0 |  |  | Central IRL SIR | ** |  |  | 779 | SLC-3 | Paradise Park Stormwater Improvement | St. Lucie County |  | 50.1202 | 0.12382
260000 | 2500000 | 810000 | Central IRL | SIR | IR-SouthCentral | C-25 and South Indian R | 0.36 | 0.58 | City of Fort Pierce | 0.096146 | 3994.9399 | 9.253 | 1.3276 | 0.88964 | 0.12765 | 384.0987 | 1210 | Fixed Single Family Units | 1210 | St. Lucie County Ft. Pierce--Paradise Park | City of Fort Pierce |  |  |  | 0 | 1 | 0.88964 | 0.12765 | 755.2617 |  | -1 | -1 | -1 | -1 | 0 |  |  | Central IRL SIR | ** |  |  | 779 | SLC-3 | Paradise Park Stormwater Improvement | St. Lucie County |  | 115.8952 | 0.61254
260000 | 2500000 | 810000 | Central IRL | SIR | IR-SouthCentral | C-25 and South Indian R | 0.36 | 0.58 | City of Fort Pierce | 0.0004377 | 3994.9399 | 9.253 | 1.3276 | 0.0040501 | 0.00058111 | 1.7486 | 1750 | Governmental | 1750 | St. Lucie County Ft. Pierce--Paradise Park | City of Fort Pierce |  |  |  | 0 | 1 | 0.0040501 | 0.00058111 | 1.7486 |  | -1 | -1 | -1 | -1 | 0 |  |  | Central IRL SIR | ** |  |  | 779 | SLC-3 | Paradise Park Stormwater Improvement | St. Lucie County |  | 20.6047 | 0.0014182
260000 | 2500000 | 810000 | Central IRL | SIR | IR-SouthCentral | C-25 and South Indian R | 0.36 | 0.58 | City of Fort Pierce | 0.0014151 | 3994.9399 | 9.253 | 1.3276 | 0.013094 | 0.0018787 | 5.6531 | 1750 | Governmental | 1750 | St. Lucie County Ft. Pierce--Paradise Park | City of Fort Pierce |  |  |  | 0 | 1 | 0.013094 | 0.0018787 | 5.6531 |  | -1 | -1 | -1 | -1 | 0 |  |  | Central IRL SIR | ** |  |  | 779 | SLC-3 | Paradise Park Stormwater Improvement | St. Lucie County |  | 65.8616 | 0.0045849
260000 | 2500000 | 820000 | Central IRL | SIR | IR-SouthCentral | C-25 and South Indian R | 0.36 | 0.58 | City of Fort Pierce | 0.043836 | 3995.1438 | 10.7921 | 1.8762 | 0.47308 | 0.082245 | 175.1304 | 1210 | Fixed Single Family Units | 1210 | St. Lucie County Ft. Pierce--Paradise Park | City of Fort Pierce |  |  |  | 0 | 1 | 0.47308 | 0.082245 | 175.1304 |  | -1 | -1 | -1 | -1 | 0 |  |  | Central IRL SIR | ** |  |  | 779 | SLC-3 | Paradise Park Stormwater Improvement | St. Lucie County |  | 197.7988 | 0.14204
260000 | 2500000 | 820000 | Central IRL | SIR | IR-SouthCentral | C-25 and South Indian R | 0.36 | 0.58 | City of Fort Pierce | 0.13704 | 3995.1438 | 10.7921 | 1.8762 | 1.479 | 0.25712 | 547.5113 | 1310 | Fixed Single Family Units | 1310 | St. Lucie County Ft. Pierce--Paradise Park | City of Fort Pierce |  |  |  | 0 | 1 | 1.479 | 0.25712 | 547.5113 |  | -1 | -1 | -1 | -1 | 0 |  |  | Central IRL SIR | ** |  |  | 779 | SLC-3 | Paradise Park Stormwater Improvement | St. Lucie County |  | 96.7454 | 0.44405
260000 | 2500000 | 820000 | Central IRL | SIR | IR-SouthCentral | C-25 and South Indian R | 0.36 | 0.58 | City of Fort Pierce | 0.13811 | 3995.1438 | 10.7921 | 1.8762 | 1.4905 | 0.25912 | 551.759 | 1310 | Fixed Single Family Units | 1310 | St. Lucie County Ft. Pierce--Paradise Park | City of Fort Pierce |  |  |  | 0 | 1 | 1.4905 | 0.25912 | 551.759 |  | -1 | -1 | -1 | -1 | 0 |  |  | Central IRL SIR | ** |  |  | 779 | SLC-3 | Paradise Park Stormwater Improvement | St. Lucie County |  | 97.4671 | 0.44749
260000 | 2500000 | 820000 | Central IRL | SIR | IR-SouthCentral | C-25 and South Indian R | 0.36 | 0.58 | City of Fort Pierce | 0.0082104 | 3995.1438 | 10.7921 | 1.8762 | 0.088608 | 0.015404 | 32.8017 | 1310 | Fixed Single Family Units | 1310 | St. Lucie County Ft. Pierce--Paradise Park | City of Fort Pierce |  |  |  | 0 | 1 | 0.088608 | 0.015404 | 32.8017 |  | -1 | -1 | -1 | -1 | 0 |  |  | Central IRL SIR | ** |  |  | 779 | SLC-3 | Paradise Park Stormwater Improvement | St. Lucie County |  | 63.277 | 0.026603
260000 | 2500000 | 820000 | Central IRL | SIR | IR-SouthCentral | C-25 and South Indian R | 0.36 | 0.58 | City of Fort Pierce | 0.046056 | 3995.1438 | 10.7921 | 1.8762 | 0.49704 | 0.086409 | 183.9985 | 1310 | Fixed Single Family Units | 1310 | St. Lucie County Ft. Pierce--Paradise Park | City of Fort Pierce |  |  |  | 0 | 1 | 0.49704 | 0.086409 | 183.9985 |  | -1 | -1 | -1 | -1 | 0 |  |  | Central IRL SIR | ** |  |  | 779 | SLC-3 | Paradise Park Stormwater Improvement | St. Lucie County |  | 57.3601 | 0.14923
260000 | 2500000 | 820000 | Central IRL | SIR | IR-SouthCentral | C-25 and South Indian R | 0.36 | 0.58 | City of Fort Pierce | 0.0062839 | 3995.1438 | 10.7921 | 1.8762 | 0.067817 | 0.01179 | 25.1052 | 1310 | Fixed Single Family Units | 1310 | St. Lucie County Ft. Pierce--Paradise Park | City of Fort Pierce |  |  |  | 0 | 1 | 0.067817 | 0.01179 | 25.1052 |  | -1 | -1 | -1 | -1 | 0 |  |  | Central IRL SIR | ** |  |  | 779 | SLC-3 | Paradise Park Stormwater Improvement | St. Lucie County |  | 35.9046 | 0.020361
260000 | 2500000 | 820000 | Central IRL | SIR | IR-SouthCentral | C-25 and South Indian R | 0.36 | 0.58 | City of Fort Pierce | 0.077426 | 3996.7253 | 10.5493 | 1.7671 | 0.81679 | 0.13682 | 309.4516 | 1210 | Fixed Single Family Units | 1210 | St. Lucie County Ft. Pierce--Paradise Park | City of Fort Pierce |  |  |  | 0 | 1 | 0.81679 | 0.13682 | 309.4516 |  | -1 | -1 | -1 | -1 | 0 |  |  | Central IRL SIR | ** |  |  | 779 | SLC-3 | Paradise Park Stormwater Improvement | St. Lucie County |  | 117.6711 | 0.25097
260000 | 2500000 | 820000 | Central IRL | SIR | IR-SouthCentral | C-25 and South Indian R | 0.36 | 0.58 | City of Fort Pierce | 0.076708 | 3996.7253 | 10.5493 | 1.7671 | 0.80921 | 0.13555 | 306.5797 | 1310 | Fixed Single Family Units | 1310 | St. Lucie County Ft. Pierce--Paradise Park | City of Fort Pierce |  |  |  | 0 | 1 | 0.80921 | 0.13555 | 306.5797 |  | -1 | -1 | -1 | -1 | 0 |  |  | Central IRL SIR | ** |  |  | 779 | SLC-3 | Paradise Park Stormwater Improvement | St. Lucie County |  | 70.8907 | 0.24865
260000 | 2500000 | 820000 | Central IRL | SIR | IR-SouthCentral | C-25 and South Indian R | 0.36 | 0.58 | City of Fort Pierce | 0.019212 | 3996.7253 | 10.5493 | 1.7671 | 0.20268 | 0.03395 | 76.7861 | 1310 | Fixed Single Family Units | 1310 | St. Lucie County Ft. Pierce--Paradise Park | City of Fort Pierce |  |  |  | 0 | 1 | 0.20268 | 0.03395 | 76.7861 |  | -1 | -1 | -1 | -1 | 0 |  |  | Central IRL SIR | ** |  |  | 779 | SLC-3 | Paradise Park Stormwater Improvement | St. Lucie County |  | 41.0037 | 0.062276
260000 | 2500000 | 820000 | Central IRL | SIR | IR-SouthCentral | C-25 and South Indian R | 0.36 | 0.58 | City of Fort Pierce | 0.16 | 3996.7253 | 10.5493 | 1.7671 | 1.6879 | 0.28273 | 639.4672 | 1310 | Fixed Single Family Units | 1310 | St. Lucie County Ft. Pierce--Paradise Park | City of Fort Pierce |  |  |  | 0 | 1 | 1.6879 | 0.28273 | 639.4672 |  | -1 | -1 | -1 | -1 | 0 |  |  | Central IRL SIR | ** |  |  | 779 | SLC-3 | Paradise Park Stormwater Improvement | St. Lucie County |  | 106.9391 | 0.51863
260000 | 2500000 | 820000 | Central IRL | SIR | IR-SouthCentral | C-25 and South Indian R | 0.36 | 0.58 | City of Fort Pierce | 0.0022125 | 3990.4473 | 10.9455 | 1.9651 | 0.024216 | 0.0043476 | 8.8287 | 1210 | Fixed Single Family Units | 1210 | St. Lucie County Ft. Pierce--Paradise Park | City of Fort Pierce |  |  |  | 0 | 1 | 0.024216 | 0.0043476 | 8.8287 |  | -1 | -1 | -1 | -1 | 0 |  |  | Central IRL SIR | ** |  |  | 779 | SLC-3 | Paradise Park Stormwater Improvement | St. Lucie County |  | 100.4072 | 0.0071603
260000 | 2500000 | 820000 | Central IRL | SIR | IR-SouthCentral | C-25 and South Indian R | 0.36 | 0.58 | City of Fort Pierce | 0.088103 | 3990.4473 | 10.9455 | 1.9651 | 0.96433 | 0.17313 | 351.5692 | 1310 | Fixed Single Family Units | 1310 | St. Lucie County Ft. Pierce--Paradise Park | City of Fort Pierce |  |  |  | 0 | 1 | 0.96433 | 0.17313 | 351.5692 |  | -1 | -1 | -1 | -1 | 0 |  |  | Central IRL SIR | ** |  |  | 779 | SLC-3 | Paradise Park Stormwater Improvement | St. Lucie County |  | 76.5116 | 0.28513
260000 | 2500000 | 820000 | Central IRL | SIR | IR-SouthCentral | C-25 and South Indian R | 0.36 | 0.58 | City of Fort Pierce | 0.19237 | 3990.4473 | 10.9455 | 1.9651 | 2.1056 | 0.37803 | 767.656 | 1310 | Fixed Single Family Units | 1310 | St. Lucie County Ft. Pierce--Paradise Park | City of Fort Pierce |  |  |  | 0 | 1 | 2.1056 | 0.37803 | 767.656 |  | -1 | -1 | -1 | -1 | 0 |  |  | Central IRL SIR | ** |  |  | 779 | SLC-3 | Paradise Park Stormwater Improvement | St. Lucie County |  | 113.7571 | 0.62259
260000 | 2500000 | 820000 | Central IRL | SIR | IR-SouthCentral | C-25 and South Indian R | 0.36 | 0.58 | City of Fort Pierce | 0.019715 | 3990.4473 | 10.9455 | 1.9651 | 0.21579 | 0.038742 | 78.6727 | 1310 | Fixed Single Family Units | 1310 | St. Lucie County Ft. Pierce--Paradise Park | City of Fort Pierce |  |  |  | 0 | 1 | 0.21579 | 0.038742 | 78.6727 |  | -1 | -1 | -1 | -1 | 0 |  |  | Central IRL SIR | ** |  |  | 779 | SLC-3 | Paradise Park Stormwater Improvement | St. Lucie County |  | 37.7876 | 0.063806
260000 | 2500000 | 820000 | Central IRL | SIR | IR-SouthCentral | C-25 and South Indian R | 0.36 | 0.58 | City of Fort Pierce | 0.084339 | 3990.4473 | 10.9455 | 1.9651 | 0.92313 | 0.16573 | 336.5509 | 1310 | Fixed Single Family Units | 1310 | St. Lucie County Ft. Pierce--Paradise Park | City of Fort Pierce |  |  |  | 0 | 1 | 0.92313 | 0.16573 | 336.5509 |  | -1 | -1 | -1 | -1 | 0 |  |  | Central IRL SIR | ** |  |  | 779 | SLC-3 | Paradise Park Stormwater Improvement | St. Lucie County |  | 80.9677 | 0.27295
260000 | 2500000 | 820000 | Central IRL | SIR | IR-SouthCentral | C-25 and South Indian R | 0.36 | 0.58 | City of Fort Pierce | 0.32907 | 3994.1967 | 10.1943 | 1.5962 | 3.3546 | 0.52527 | 1314.3532 | 1210 | Fixed Single Family Units | 1210 | St. Lucie County Ft. Pierce--Paradise Park | City of Fort Pierce |  |  |  | 0 | 1 | 3.3546 | 0.52527 | 1799.5972 |  | -1 | -1 | -1 | -1 | 0 |  |  | Central IRL SIR | ** |  |  | 779 | SLC-3 | Paradise Park Stormwater Improvement | St. Lucie County |  | 169.6127 | 1.4595
260000 | 2500000 | 820000 | Central IRL | SIR | IR-SouthCentral | C-25 and South Indian R | 0.36 | 0.58 | City of Fort Pierce | 0.088759 | 3994.1967 | 10.1943 | 1.5962 | 0.90484 | 0.14168 | 354.5213 | 1310 | Fixed Single Family Units | 1310 | St. Lucie County Ft. Pierce--Paradise Park | City of Fort Pierce |  |  |  | 0 | 1 | 0.90484 | 0.14168 | 354.5213 |  | -1 | -1 | -1 | -1 | 0 |  |  | Central IRL SIR | ** |  |  | 779 | SLC-3 | Paradise Park Stormwater Improvement | St. Lucie County |  | 82.307 | 0.28753
260000 | 2500000 | 820000 | Central IRL | SIR | IR-SouthCentral | C-25 and South Indian R | 0.36 | 0.58 | City of Fort Pierce | 0.20094 | 3995.0201 | 10.3827 | 1.6814 | 2.0863 | 0.33786 | 802.751 | 1210 | Fixed Single Family Units | 1210 | St. Lucie County Ft. Pierce--Paradise Park | City of Fort Pierce |  |  |  | 0 | 1 | 2.0863 | 0.33786 | 802.751 |  | -1 | -1 | -1 | -1 | 0 |  |  | Central IRL SIR | ** |  |  | 779 | SLC-3 | Paradise Park Stormwater Improvement | St. Lucie County |  | 154.5956 | 0.65106
260000 | 2500000 | 820000 | Central IRL | SIR | IR-SouthCentral | C-25 and South Indian R | 0.36 | 0.58 | City of Fort Pierce | 0.12929 | 3995.0201 | 10.3827 | 1.6814 | 1.3424 | 0.21739 | 516.525 | 1310 | Fixed Single Family Units | 1310 | St. Lucie County Ft. Pierce--Paradise Park | City of Fort Pierce |  |  |  | 0 | 1 | 1.3424 | 0.21739 | 516.525 |  | -1 | -1 | -1 | -1 | 0 |  |  | Central IRL SIR | ** |  |  | 779 | SLC-3 | Paradise Park Stormwater Improvement | St. Lucie County |  | 91.5098 | 0.41892
260000 | 2500000 | 820000 | Central IRL | SIR | IR-SouthCentral | C-25 and South Indian R | 0.36 | 0.58 | City of Fort Pierce | 0.049014 | 3995.0201 | 10.3827 | 1.6814 | 0.5089 | 0.082412 | 195.8122 | 1310 | Fixed Single Family Units | 1310 | St. Lucie County Ft. Pierce--Paradise Park | City of Fort Pierce |  |  |  | 0 | 1 | 0.5089 | 0.082412 | 195.8122 |  | -1 | -1 | -1 | -1 | 0 |  |  | Central IRL SIR | ** |  |  | 779 | SLC-3 | Paradise Park Stormwater Improvement | St. Lucie County |  | 65.4709 | 0.15881
260000 | 2500000 | 820000 | Central IRL | SIR | IR-SouthCentral | C-25 and South Indian R | 0.36 | 0.58 | City of Fort Pierce | 0.22573 | 3986.7258 | 10.5859 | 1.8188 | 2.3896 | 0.41056 | 899.9318 | 1210 | Fixed Single Family Units | 1210 | St. Lucie County Ft. Pierce--Paradise Park | City of Fort Pierce |  |  |  | 0 | 1 | 2.3896 | 0.41056 | 899.9318 |  | -1 | -1 | -1 | -1 | 0 |  |  | Central IRL SIR | ** |  |  | 779 | SLC-3 | Paradise Park Stormwater Improvement | St. Lucie County |  | 160.9252 | 0.72987
260000 | 2500000 | 820000 | Central IRL | SIR | IR-SouthCentral | C-25 and South Indian R | 0.36 | 0.58 | City of Fort Pierce | 0.1763 | 3986.7258 | 10.5859 | 1.8188 | 1.8662 | 0.32065 | 702.841 | 1310 | Fixed Single Family Units | 1310 | St. Lucie County Ft. Pierce--Paradise Park | City of Fort Pierce |  |  |  | 0 | 1 | 1.8662 | 0.32065 | 702.841 |  | -1 | -1 | -1 | -1 | 0 |  |  | Central IRL SIR | ** |  |  | 779 | SLC-3 | Paradise Park Stormwater Improvement | St. Lucie County |  | 111.7007 | 0.57003
260000 | 2500000 | 820000 | Central IRL | SIR | IR-SouthCentral | C-25 and South Indian R | 0.36 | 0.58 | City of Fort Pierce | 0.0020756 | 3986.7258 | 10.5859 | 1.8188 | 0.021972 | 0.0037751 | 8.2749 | 1750 | Governmental | 1750 | St. Lucie County Ft. Pierce--Paradise Park | City of Fort Pierce |  |  |  | 0 | 1 | 0.021972 | 0.0037751 | 8.2749 |  | -1 | -1 | -1 | -1 | 0 |  |  | Central IRL SIR | ** |  |  | 779 | SLC-3 | Paradise Park Stormwater Improvement | St. Lucie County |  | 39.2299 | 0.0067112
260000 | 2500000 | 820000 | Central IRL | SIR | IR-SouthCentral | C-25 and South Indian R | 0.36 | 0.58 | City of Fort Pierce | 0.11826 | 3986.7258 | 10.5859 | 1.8188 | 1.2519 | 0.2151 | 471.4783 | 1310 | Fixed Single Family Units | 1310 | St. Lucie County Ft. Pierce--Paradise Park | City of Fort Pierce |  |  |  | 0 | 1 | 1.2519 | 0.2151 | 471.4783 |  | -1 | -1 | -1 | -1 | 0 |  |  | Central IRL SIR | ** |  |  | 779 | SLC-3 | Paradise Park Stormwater Improvement | St. Lucie County |  | 90.2345 | 0.38238
260000 | 2500000 | 820000 | Central IRL | SIR | IR-SouthCentral | C-25 and South Indian R | 0.36 | 0.58 | City of Fort Pierce | 0.00017291 | 3986.7258 | 10.5859 | 1.8188 | 0.0018304 | 0.00031448 | 0.68933 | 1310 | Fixed Single Family Units | 1310 | St. Lucie County Ft. Pierce--Paradise Park | City of Fort Pierce |  |  |  | 0 | 1 | 0.0018304 | 0.00031448 | 0.68933 |  | -1 | -1 | -1 | -1 | 0 |  |  | Central IRL SIR | ** |  |  | 779 | SLC-3 | Paradise Park Stormwater Improvement | St. Lucie County |  | 8.161 | 0.00055907
260000 | 2500000 | 820000 | Central IRL | SIR | IR-SouthCentral | C-25 and South Indian R | 0.36 | 0.58 | City of Fort Pierce | 0.034251 | 3988.4521 | 10.4224 | 1.7119 | 0.35697 | 0.058635 | 136.6076 | 1210 | Fixed Single Family Units | 1210 | St. Lucie County Ft. Pierce--Paradise Park | City of Fort Pierce |  |  |  | 0 | 1 | 0.35697 | 0.058635 | 136.6076 |  | -1 | -1 | -1 | -1 | 0 |  |  | Central IRL SIR | ** |  |  | 779 | SLC-3 | Paradise Park Stormwater Improvement | St. Lucie County |  | 92.1196 | 0.11079
260000 | 2500000 | 820000 | Central IRL | SIR | IR-SouthCentral | C-25 and South Indian R | 0.36 | 0.58 | City of Fort Pierce | 0.043919 | 3988.4521 | 10.4224 | 1.7119 | 0.45774 | 0.075187 | 175.1682 | 1310 | Fixed Single Family Units | 1310 | St. Lucie County Ft. Pierce--Paradise Park | City of Fort Pierce |  |  |  | 0 | 1 | 0.45774 | 0.075187 | 175.1682 |  | -1 | -1 | -1 | -1 | 0 |  |  | Central IRL SIR | ** |  |  | 779 | SLC-3 | Paradise Park Stormwater Improvement | St. Lucie County |  | 57.2199 | 0.14207
260000 | 2500000 | 820000 | Central IRL | SIR | IR-SouthCentral | C-25 and South Indian R | 0.36 | 0.58 | City of Fort Pierce | 0.17058 | 3988.4521 | 10.4224 | 1.7119 | 1.7779 | 0.29203 | 680.3576 | 1310 | Fixed Single Family Units | 1310 | St. Lucie County Ft. Pierce--Paradise Park | City of Fort Pierce |  |  |  | 0 | 1 | 1.7779 | 0.29203 | 680.3576 |  | -1 | -1 | -1 | -1 | 0 |  |  | Central IRL SIR | ** |  |  | 779 | SLC-3 | Paradise Park Stormwater Improvement | St. Lucie County |  | 108.5634 | 0.55179
260000 | 2500000 | 820000 | Central IRL | SIR | IR-SouthCentral | C-25 and South Indian R | 0.36 | 0.58 | City of Fort Pierce | 0.042351 | 3970.1112 | 10.9879 | 2.0021 | 0.46534 | 0.084792 | 168.1372 | 1210 | Fixed Single Family Units | 1210 | St. Lucie County Ft. Pierce--Paradise Park | City of Fort Pierce |  |  |  | 0 | 1 | 0.46534 | 0.084792 | 194.6219 |  | -1 | -1 | -1 | -1 | 0 |  |  | Central IRL SIR | ** |  |  | 779 | SLC-3 | Paradise Park Stormwater Improvement | St. Lucie County |  | 238.3641 | 0.15784
260000 | 2500000 | 820000 | Central IRL | SIR | IR-SouthCentral | C-25 and South Indian R | 0.36 | 0.58 | City of Fort Pierce | 0.31138 | 3970.1112 | 10.9879 | 2.0021 | 3.4214 | 0.62342 | 1236.2061 | 1310 | Fixed Single Family Units | 1310 | St. Lucie County Ft. Pierce--Paradise Park | City of Fort Pierce |  |  |  | 0 | 1 | 3.4214 | 0.62342 | 1236.2061 |  | -1 | -1 | -1 | -1 | 0 |  |  | Central IRL SIR | ** |  |  | 779 | SLC-3 | Paradise Park Stormwater Improvement | St. Lucie County |  | 142.1792 | 1.0026
260000 | 2500000 | 820000 | Central IRL | SIR | IR-SouthCentral | C-25 and South Indian R | 0.36 | 0.58 | City of Fort Pierce | 0.03613 | 3970.1112 | 10.9879 | 2.0021 | 0.39699 | 0.072337 | 143.4392 | 1310 | Fixed Single Family Units | 1310 | St. Lucie County Ft. Pierce--Paradise Park | City of Fort Pierce |  |  |  | 0 | 1 | 0.39699 | 0.072337 | 143.4392 |  | -1 | -1 | -1 | -1 | 0 |  |  | Central IRL SIR | ** |  |  | 779 | SLC-3 | Paradise Park Stormwater Improvement | St. Lucie County |  | 48.7675 | 0.11633
260000 | 2500000 | 820000 | Central IRL | SIR | IR-SouthCentral | C-25 and South Indian R | 0.36 | 0.58 | City of Fort Pierce | 0.11914 | 3970.1112 | 10.9879 | 2.0021 | 1.3091 | 0.23854 | 473.013 | 1310 | Fixed Single Family Units | 1310 | St. Lucie County Ft. Pierce--Paradise Park | City of Fort Pierce |  |  |  | 0 | 1 | 1.3091 | 0.23854 | 473.013 |  | -1 | -1 | -1 | -1 | 0 |  |  | Central IRL SIR | ** |  |  | 779 | SLC-3 | Paradise Park Stormwater Improvement | St. Lucie County |  | 99.6696 | 0.38363
260000 | 2500000 | 820000 | Central IRL | SIR | IR-SouthCentral | C-25 and South Indian R | 0.36 | 0.58 | City of Fort Pierce | 0.22492 | 3985.1347 | 10.7749 | 1.8815 | 2.4235 | 0.42317 | 896.3283 | 1210 | Fixed Single Family Units | 1210 | St. Lucie County Ft. Pierce--Paradise Park | City of Fort Pierce |  |  |  | 0 | 1 | 2.4235 | 0.42317 | 896.3283 |  | -1 | -1 | -1 | -1 | 0 |  |  | Central IRL SIR | ** |  |  | 779 | SLC-3 | Paradise Park Stormwater Improvement | St. Lucie County |  | 217.7113 | 0.72695
260000 | 2500000 | 820000 | Central IRL | SIR | IR-SouthCentral | C-25 and South Indian R | 0.36 | 0.58 | City of Fort Pierce | 0.24098 | 3985.1347 | 10.7749 | 1.8815 | 2.5965 | 0.45339 | 960.3305 | 1310 | Fixed Single Family Units | 1310 | St. Lucie County Ft. Pierce--Paradise Park | City of Fort Pierce |  |  |  | 0 | 1 | 2.5965 | 0.45339 | 960.3305 |  | -1 | -1 | -1 | -1 | 0 |  |  | Central IRL SIR | ** |  |  | 779 | SLC-3 | Paradise Park Stormwater Improvement | St. Lucie County |  | 126.7697 | 0.77886
260000 | 2500000 | 820000 | Central IRL | SIR | IR-SouthCentral | C-25 and South Indian R | 0.36 | 0.58 | City of Fort Pierce | 0.033775 | 3985.1347 | 10.7749 | 1.8815 | 0.36393 | 0.063547 | 134.5994 | 1310 | Fixed Single Family Units | 1310 | St. Lucie County Ft. Pierce--Paradise Park | City of Fort Pierce |  |  |  | 0 | 1 | 0.36393 | 0.063547 | 134.5994 |  | -1 | -1 | -1 | -1 | 0 |  |  | Central IRL SIR | ** |  |  | 779 | SLC-3 | Paradise Park Stormwater Improvement | St. Lucie County |  | 63.9145 | 0.10916
260000 | 2500000 | 820000 | Central IRL | SIR | IR-SouthCentral | C-25 and South Indian R | 0.36 | 0.58 | City of Fort Pierce | 0.078808 | 3985.1347 | 10.7749 | 1.8815 | 0.84915 | 0.14827 | 314.0597 | 1310 | Fixed Single Family Units | 1310 | St. Lucie County Ft. Pierce--Paradise Park | City of Fort Pierce |  |  |  | 0 | 1 | 0.84915 | 0.14827 | 314.0597 |  | -1 | -1 | -1 | -1 | 0 |  |  | Central IRL SIR | ** |  |  | 779 | SLC-3 | Paradise Park Stormwater Improvement | St. Lucie County |  | 92.5046 | 0.25471
260000 | 2500000 | 820000 | Central IRL | SIR | IR-SouthCentral | C-25 and South Indian R | 0.36 | 0.58 | City of Fort Pierce | 0.038518 | 4014.2463 | 11.2263 | 2.0679 | 0.43242 | 0.079651 | 154.6212 | 1210 | Fixed Single Family Units | 1210 | St. Lucie County Ft. Pierce--Paradise Park | City of Fort Pierce |  |  |  | 0 | 1 | 0.43242 | 0.079651 | 154.6212 |  | -1 | -1 | -1 | -1 | 0 |  |  | Central IRL SIR | ** |  |  | 779 | SLC-3 | Paradise Park Stormwater Improvement | St. Lucie County |  | 106.4708 | 0.1254
260000 | 2500000 | 820000 | Central IRL | SIR | IR-SouthCentral | C-25 and South Indian R | 0.36 | 0.58 | City of Fort Pierce | 0.039758 | 4014.2463 | 11.2263 | 2.0679 | 0.44633 | 0.082214 | 159.5967 | 1310 | Fixed Single Family Units | 1310 | St. Lucie County Ft. Pierce--Paradise Park | City of Fort Pierce |  |  |  | 0 | 1 | 0.44633 | 0.082214 | 159.5967 |  | -1 | -1 | -1 | -1 | 0 |  |  | Central IRL SIR | ** |  |  | 779 | SLC-3 | Paradise Park Stormwater Improvement | St. Lucie County |  | 58.5449 | 0.12944
260000 | 2500000 | 820000 | Central IRL | SIR | IR-SouthCentral | C-25 and South Indian R | 0.36 | 0.58 | City of Fort Pierce | 0.0010096 | 4014.2463 | 11.2263 | 2.0679 | 0.011334 | 0.0020877 | 4.0528 | 1310 | Fixed Single Family Units | 1310 | St. Lucie County Ft. Pierce--Paradise Park | City of Fort Pierce |  |  |  | 0 | 1 | 0.011334 | 0.0020877 | 4.0528 |  | -1 | -1 | -1 | -1 | 0 |  |  | Central IRL SIR | ** |  |  | 779 | SLC-3 | Paradise Park Stormwater Improvement | St. Lucie County |  | 47.5452 | 0.0032869
260000 | 2500000 | 820000 | Central IRL | SIR | IR-SouthCentral | C-25 and South Indian R | 0.36 | 0.58 | City of Fort Pierce | 0.15161 | 4014.2463 | 11.2263 | 2.0679 | 1.702 | 0.31351 | 608.5937 | 1310 | Fixed Single Family Units | 1310 | St. Lucie County Ft. Pierce--Paradise Park | City of Fort Pierce |  |  |  | 0 | 1 | 1.702 | 0.31351 | 608.5937 |  | -1 | -1 | -1 | -1 | 0 |  |  | Central IRL SIR | ** |  |  | 779 | SLC-3 | Paradise Park Stormwater Improvement | St. Lucie County |  | 99.2561 | 0.49359
260000 | 2500000 | 820000 | Central IRL | SIR | IR-SouthCentral | C-25 and South Indian R | 0.36 | 0.58 | City of Fort Pierce | 0.11685 | 4014.2463 | 11.2263 | 2.0679 | 1.3118 | 0.24163 | 469.063 | 1310 | Fixed Single Family Units | 1310 | St. Lucie County Ft. Pierce--Paradise Park | City of Fort Pierce |  |  |  | 0 | 1 | 1.3118 | 0.24163 | 469.063 |  | -1 | -1 | -1 | -1 | 0 |  |  | Central IRL SIR | ** |  |  | 779 | SLC-3 | Paradise Park Stormwater Improvement | St. Lucie County |  | 88.3245 | 0.38042
260000 | 2500000 | 820000 | Central IRL | SIR | IR-SouthCentral | C-25 and South Indian R | 0.36 | 0.58 | City of Fort Pierce | 0.053335 | 4014.2463 | 11.2263 | 2.0679 | 0.59875 | 0.11029 | 214.0984 | 1310 | Fixed Single Family Units | 1310 | St. Lucie County Ft. Pierce--Paradise Park | City of Fort Pierce |  |  |  | 0 | 1 | 0.59875 | 0.11029 | 214.0984 |  | -1 | -1 | -1 | -1 | 0 |  |  | Central IRL SIR | ** |  |  | 779 | SLC-3 | Paradise Park Stormwater Improvement | St. Lucie County |  | 68.1642 | 0.17364
260000 | 2500000 | 820000 | Central IRL | SIR | IR-SouthCentral | C-25 and South Indian R | 0.36 | 0.58 | City of Fort Pierce | 0.18877 | 4024.8402 | 11.0918 | 1.9955 | 2.0939 | 0.3767 | 759.7879 | 1210 | Fixed Single Family Units | 1210 | St. Lucie County Ft. Pierce--Paradise Park | City of Fort Pierce |  |  |  | 0 | 1 | 2.0939 | 0.3767 | 759.7879 |  | -1 | -1 | -1 | -1 | 0 |  |  | Central IRL SIR | ** |  |  | 779 | SLC-3 | Paradise Park Stormwater Improvement | St. Lucie County |  | 130.9318 | 0.61621
260000 | 2500000 | 820000 | Central IRL | SIR | IR-SouthCentral | C-25 and South Indian R | 0.36 | 0.58 | City of Fort Pierce | 0.021075 | 4024.8402 | 11.0918 | 1.9955 | 0.23376 | 0.042055 | 84.8232 | 1310 | Fixed Single Family Units | 1310 | St. Lucie County Ft. Pierce--Paradise Park | City of Fort Pierce |  |  |  | 0 | 1 | 0.23376 | 0.042055 | 84.8232 |  | -1 | -1 | -1 | -1 | 0 |  |  | Central IRL SIR | ** |  |  | 779 | SLC-3 | Paradise Park Stormwater Improvement | St. Lucie County |  | 58.5824 | 0.068794
260000 | 2500000 | 820000 | Central IRL | SIR | IR-SouthCentral | C-25 and South Indian R | 0.36 | 0.58 | City of Fort Pierce | 0.037208 | 4024.8402 | 11.0918 | 1.9955 | 0.4127 | 0.074248 | 149.7564 | 1310 | Fixed Single Family Units | 1310 | St. Lucie County Ft. Pierce--Paradise Park | City of Fort Pierce |  |  |  | 0 | 1 | 0.4127 | 0.074248 | 149.7564 |  | -1 | -1 | -1 | -1 | 0 |  |  | Central IRL SIR | ** |  |  | 779 | SLC-3 | Paradise Park Stormwater Improvement | St. Lucie County |  | 50.5307 | 0.12146
260000 | 2500000 | 820000 | Central IRL | SIR | IR-SouthCentral | C-25 and South Indian R | 0.36 | 0.58 | City of Fort Pierce | 0.039359 | 4024.8402 | 11.0918 | 1.9955 | 0.43656 | 0.07854 | 158.4126 | 1310 | Fixed Single Family Units | 1310 | St. Lucie County Ft. Pierce--Paradise Park | City of Fort Pierce |  |  |  | 0 | 1 | 0.43656 | 0.07854 | 158.4126 |  | -1 | -1 | -1 | -1 | 0 |  |  | Central IRL SIR | ** |  |  | 779 | SLC-3 | Paradise Park Stormwater Improvement | St. Lucie County |  | 52.9249 | 0.12848
260000 | 2500000 | 820000 | Central IRL | SIR | IR-SouthCentral | C-25 and South Indian R | 0.36 | 0.58 | City of Fort Pierce | 0.037639 | 4024.8402 | 11.0918 | 1.9955 | 0.41749 | 0.075109 | 151.4927 | 1310 | Fixed Single Family Units | 1310 | St. Lucie County Ft. Pierce--Paradise Park | City of Fort Pierce |  |  |  | 0 | 1 | 0.41749 | 0.075109 | 151.4927 |  | -1 | -1 | -1 | -1 | 0 |  |  | Central IRL SIR | ** |  |  | 779 | SLC-3 | Paradise Park Stormwater Improvement | St. Lucie County |  | 52.0906 | 0.12287
260000 | 2500000 | 820000 | Central IRL | SIR | IR-SouthCentral | C-25 and South Indian R | 0.36 | 0.58 | City of Fort Pierce | 0.28505 | 4024.8402 | 11.0918 | 1.9955 | 3.1617 | 0.56881 | 1147.2653 | 1310 | Fixed Single Family Units | 1310 | St. Lucie County Ft. Pierce--Paradise Park | City of Fort Pierce |  |  |  | 0 | 1 | 3.1617 | 0.56881 | 1147.2653 |  | -1 | -1 | -1 | -1 | 0 |  |  | Central IRL SIR | ** |  |  | 779 | SLC-3 | Paradise Park Stormwater Improvement | St. Lucie County |  | 142.413 | 0.93047
260000 | 2500000 | 820000 | Central IRL | SIR | IR-SouthCentral | C-25 and South Indian R | 0.36 | 0.58 | City of Fort Pierce | 0.1907 | 3991.5785 | 10.3291 | 1.6639 | 1.9698 | 0.31731 | 761.2106 | 1210 | Fixed Single Family Units | 1210 | St. Lucie County Ft. Pierce--Paradise Park | City of Fort Pierce |  |  |  | 0 | 1 | 1.9698 | 0.31731 | 868.015 |  | -1 | -1 | -1 | -1 | 0 |  |  | Central IRL SIR | ** |  |  | 779 | SLC-3 | Paradise Park Stormwater Improvement | St. Lucie County |  | 192.4436 | 0.70399
260000 | 2500000 | 820000 | Central IRL | SIR | IR-SouthCentral | C-25 and South Indian R | 0.36 | 0.58 | City of Fort Pierce | 0.046933 | 3991.5785 | 10.3291 | 1.6639 | 0.48478 | 0.078092 | 187.3379 | 1310 | Fixed Single Family Units | 1310 | St. Lucie County Ft. Pierce--Paradise Park | City of Fort Pierce |  |  |  | 0 | 1 | 0.48478 | 0.078092 | 187.3379 |  | -1 | -1 | -1 | -1 | 0 |  |  | Central IRL SIR | ** |  |  | 779 | SLC-3 | Paradise Park Stormwater Improvement | St. Lucie County |  | 56.7294 | 0.15194
260000 | 2500000 | 820000 | Central IRL | SIR | IR-SouthCentral | C-25 and South Indian R | 0.36 | 0.58 | City of Fort Pierce | 0.12584 | 3991.5785 | 10.3291 | 1.6639 | 1.2998 | 0.20939 | 502.3099 | 1310 | Fixed Single Family Units | 1310 | St. Lucie County Ft. Pierce--Paradise Park | City of Fort Pierce |  |  |  | 0 | 1 | 1.2998 | 0.20939 | 502.3099 |  | -1 | -1 | -1 | -1 | 0 |  |  | Central IRL SIR | ** |  |  | 779 | SLC-3 | Paradise Park Stormwater Improvement | St. Lucie County |  | 91.468 | 0.40739
260000 | 2500000 | 820000 | Central IRL | SIR | IR-SouthCentral | C-25 and South Indian R | 0.36 | 0.58 | City of Fort Pierce | 0.056424 | 3989.3225 | 10.2532 | 1.6289 | 0.57853 | 0.091909 | 225.0945 | 1210 | Fixed Single Family Units | 1210 | St. Lucie County Ft. Pierce--Paradise Park | City of Fort Pierce |  |  |  | 0 | 1 | 0.57853 | 0.091909 | 225.0945 |  | -1 | -1 | -1 | -1 | 0 |  |  | Central IRL SIR | ** |  |  | 779 | SLC-3 | Paradise Park Stormwater Improvement | St. Lucie County |  | 136.6917 | 0.18256
260000 | 2500000 | 820000 | Central IRL | SIR | IR-SouthCentral | C-25 and South Indian R | 0.36 | 0.58 | City of Fort Pierce | 0.089304 | 3989.3225 | 10.2532 | 1.6289 | 0.91565 | 0.14547 | 356.2623 | 1310 | Fixed Single Family Units | 1310 | St. Lucie County Ft. Pierce--Paradise Park | City of Fort Pierce |  |  |  | 0 | 1 | 0.91565 | 0.14547 | 356.2623 |  | -1 | -1 | -1 | -1 | 0 |  |  | Central IRL SIR | ** |  |  | 779 | SLC-3 | Paradise Park Stormwater Improvement | St. Lucie County |  | 76.056 | 0.28894
260000 | 2500000 | 820000 | Central IRL | SIR | IR-SouthCentral | C-25 and South Indian R | 0.36 | 0.58 | City of Fort Pierce | 0.055875 | 3989.3225 | 10.2532 | 1.6289 | 0.5729 | 0.091015 | 222.9046 | 1310 | Fixed Single Family Units | 1310 | St. Lucie County Ft. Pierce--Paradise Park | City of Fort Pierce |  |  |  | 0 | 1 | 0.5729 | 0.091015 | 222.9046 |  | -1 | -1 | -1 | -1 | 0 |  |  | Central IRL SIR | ** |  |  | 779 | SLC-3 | Paradise Park Stormwater Improvement | St. Lucie County |  | 60.3612 | 0.18078
260000 | 2500000 | 830000 | Central IRL | SIR | IR-SouthCentral | C-25 and South Indian R | 0.36 | 0.58 | City of Fort Pierce | 0.016203 | 3913.6355 | 9.9741 | 1.4621 | 0.16161 | 0.02369 | 63.4127 | 1310 | Fixed Single Family Units | 1310 | St. Lucie County Ft. Pierce--Paradise Park | City of Fort Pierce |  |  |  | 0 | 1 | 0.16161 | 0.02369 | 63.4127 |  | -1 | -1 | -1 | -1 | 0 |  |  | Central IRL SIR | ** |  |  | 779 | SLC-3 | Paradise Park Stormwater Improvement | St. Lucie County |  | 43.5289 | 0.05143
260000 | 2500000 | 830000 | Central IRL | SIR | IR-SouthCentral | C-25 and South Indian R | 0.36 | 0.58 | City of Fort Pierce | 0.089647 | 3987.6089 | 10.743 | 1.8587 | 0.96308 | 0.16663 | 357.4784 | 1210 | Fixed Single Family Units | 1210 | St. Lucie County Ft. Pierce--Paradise Park | City of Fort Pierce |  |  |  | 0 | 1 | 0.96308 | 0.16663 | 357.4784 |  | -1 | -1 | -1 | -1 | 0 |  |  | Central IRL SIR | ** |  |  | 779 | SLC-3 | Paradise Park Stormwater Improvement | St. Lucie County |  | 252.931 | 0.28993
260000 | 2500000 | 830000 | Central IRL | SIR | IR-SouthCentral | C-25 and South Indian R | 0.36 | 0.58 | City of Fort Pierce | 0.30562 | 3987.6089 | 10.743 | 1.8587 | 3.2833 | 0.56806 | 1218.6968 | 1310 | Fixed Single Family Units | 1310 | St. Lucie County Ft. Pierce--Paradise Park | City of Fort Pierce |  |  |  | 0 | 1 | 3.2833 | 0.56806 | 1218.6968 |  | -1 | -1 | -1 | -1 | 0 |  |  | Central IRL SIR | ** |  |  | 779 | SLC-3 | Paradise Park Stormwater Improvement | St. Lucie County |  | 141.0335 | 0.9884
260000 | 2500000 | 830000 | Central IRL | SIR | IR-SouthCentral | C-25 and South Indian R | 0.36 | 0.58 | City of Fort Pierce | 0.020429 | 3987.6089 | 10.743 | 1.8587 | 0.21947 | 0.037972 | 81.4639 | 1310 | Fixed Single Family Units | 1310 | St. Lucie County Ft. Pierce--Paradise Park | City of Fort Pierce |  |  |  | 0 | 1 | 0.21947 | 0.037972 | 81.4639 |  | -1 | -1 | -1 | -1 | 0 |  |  | Central IRL SIR | ** |  |  | 779 | SLC-3 | Paradise Park Stormwater Improvement | St. Lucie County |  | 39.3183 | 0.06607
260000 | 2500000 | 830000 | Central IRL | SIR | IR-SouthCentral | C-25 and South Indian R | 0.36 | 0.58 | City of Fort Pierce | 0.25011 | 4001.1425 | 10.6481 | 1.8029 | 2.6632 | 0.45093 | 1000.7113 | 1210 | Fixed Single Family Units | 1210 | St. Lucie County Ft. Pierce--Paradise Park | City of Fort Pierce |  |  |  | 0 | 1 | 2.6632 | 0.45093 | 1000.7113 |  | -1 | -1 | -1 | -1 | 0 |  |  | Central IRL SIR | ** |  |  | 779 | SLC-3 | Paradise Park Stormwater Improvement | St. Lucie County |  | 198.1745 | 0.81161
260000 | 2500000 | 830000 | Central IRL | SIR | IR-SouthCentral | C-25 and South Indian R | 0.36 | 0.58 | City of Fort Pierce | 0.00055193 | 4001.1425 | 10.6481 | 1.8029 | 0.005877 | 0.0009951 | 2.2083 | 1310 | Fixed Single Family Units | 1310 | St. Lucie County Ft. Pierce--Paradise Park | City of Fort Pierce |  |  |  | 0 | 1 | 0.005877 | 0.0009951 | 2.2083 |  | -1 | -1 | -1 | -1 | 0 |  |  | Central IRL SIR | ** |  |  | 779 | SLC-3 | Paradise Park Stormwater Improvement | St. Lucie County |  | 26.1456 | 0.001791
260000 | 2500000 | 830000 | Central IRL | SIR | IR-SouthCentral | C-25 and South Indian R | 0.36 | 0.58 | City of Fort Pierce | 0.003649 | 4001.1425 | 10.6481 | 1.8029 | 0.038855 | 0.0065789 | 14.6001 | 1310 | Fixed Single Family Units | 1310 | St. Lucie County Ft. Pierce--Paradise Park | City of Fort Pierce |  |  |  | 0 | 1 | 0.038855 | 0.0065789 | 14.6001 |  | -1 | -1 | -1 | -1 | 0 |  |  | Central IRL SIR | ** |  |  | 779 | SLC-3 | Paradise Park Stormwater Improvement | St. Lucie County |  | 40.3235 | 0.011841
260000 | 2500000 | 830000 | Central IRL | SIR | IR-SouthCentral | C-25 and South Indian R | 0.36 | 0.58 | City of Fort Pierce | 0.11942 | 4001.1425 | 10.6481 | 1.8029 | 1.2715 | 0.2153 | 477.7967 | 1310 | Fixed Single Family Units | 1310 | St. Lucie County Ft. Pierce--Paradise Park | City of Fort Pierce |  |  |  | 0 | 1 | 1.2715 | 0.2153 | 477.7967 |  | -1 | -1 | -1 | -1 | 0 |  |  | Central IRL SIR | ** |  |  | 779 | SLC-3 | Paradise Park Stormwater Improvement | St. Lucie County |  | 89.9394 | 0.38751
260000 | 2500000 | 830000 | Central IRL | SIR | IR-SouthCentral | C-25 and South Indian R | 0.36 | 0.58 | City of Fort Pierce | 0.086482 | 4001.1425 | 10.6481 | 1.8029 | 0.92087 | 0.15592 | 346.0266 | 1310 | Fixed Single Family Units | 1310 | St. Lucie County Ft. Pierce--Paradise Park | City of Fort Pierce |  |  |  | 0 | 1 | 0.92087 | 0.15592 | 346.0266 |  | -1 | -1 | -1 | -1 | 0 |  |  | Central IRL SIR | ** |  |  | 779 | SLC-3 | Paradise Park Stormwater Improvement | St. Lucie County |  | 79.5223 | 0.28064
260000 | 2500000 | 830000 | Central IRL | SIR | IR-SouthCentral | C-25 and South Indian R | 0.36 | 0.58 | City of Fort Pierce | 0.10178 | 3968.0248 | 9.6937 | 1.4608 | 0.98668 | 0.14868 | 403.8849 | 1210 | Fixed Single Family Units | 1210 | St. Lucie County Ft. Pierce--Paradise Park | City of Fort Pierce |  |  |  | 0 | 1 | 0.98668 | 0.14868 | 403.8849 |  | -1 | -1 | -1 | -1 | 0 |  |  | Central IRL SIR | ** |  |  | 779 | SLC-3 | Paradise Park Stormwater Improvement | St. Lucie County |  | 162.7681 | 0.32756
260000 | 2500000 | 830000 | Central IRL | SIR | IR-SouthCentral | C-25 and South Indian R | 0.36 | 0.58 | City of Fort Pierce | 0.075168 | 3968.0248 | 9.6937 | 1.4608 | 0.72866 | 0.1098 | 298.269 | 1310 | Fixed Single Family Units | 1310 | St. Lucie County Ft. Pierce--Paradise Park | City of Fort Pierce |  |  |  | 0 | 1 | 0.72866 | 0.1098 | 298.269 |  | -1 | -1 | -1 | -1 | 0 |  |  | Central IRL SIR | ** |  |  | 779 | SLC-3 | Paradise Park Stormwater Improvement | St. Lucie County |  | 80.5978 | 0.24191
260000 | 2500000 | 830000 | Central IRL | SIR | IR-SouthCentral | C-25 and South Indian R | 0.36 | 0.58 | City of Fort Pierce | 0.15865 | 4011.3891 | 10.9566 | 1.9437 | 1.7383 | 0.30836 | 636.4025 | 1210 | Fixed Single Family Units | 1210 | St. Lucie County Ft. Pierce--Paradise Park | City of Fort Pierce |  |  |  | 0 | 1 | 1.7383 | 0.30836 | 636.4025 |  | -1 | -1 | -1 | -1 | 0 |  |  | Central IRL SIR | ** |  |  | 779 | SLC-3 | Paradise Park Stormwater Improvement | St. Lucie County |  | 154.5424 | 0.51614
260000 | 2500000 | 830000 | Central IRL | SIR | IR-SouthCentral | C-25 and South Indian R | 0.36 | 0.58 | City of Fort Pierce | 0.11469 | 4011.3891 | 10.9566 | 1.9437 | 1.2566 | 0.22292 | 460.0761 | 1310 | Fixed Single Family Units | 1310 | St. Lucie County Ft. Pierce--Paradise Park | City of Fort Pierce |  |  |  | 0 | 1 | 1.2566 | 0.22292 | 460.0761 |  | -1 | -1 | -1 | -1 | 0 |  |  | Central IRL SIR | ** |  |  | 779 | SLC-3 | Paradise Park Stormwater Improvement | St. Lucie County |  | 98.505 | 0.37314
260000 | 2500000 | 830000 | Central IRL | SIR | IR-SouthCentral | C-25 and South Indian R | 0.36 | 0.58 | City of Fort Pierce | 0.17133 | 4011.3891 | 10.9566 | 1.9437 | 1.8772 | 0.333 | 687.2595 | 1310 | Fixed Single Family Units | 1310 | St. Lucie County Ft. Pierce--Paradise Park | City of Fort Pierce |  |  |  | 0 | 1 | 1.8772 | 0.333 | 687.2595 |  | -1 | -1 | -1 | -1 | 0 |  |  | Central IRL SIR | ** |  |  | 779 | SLC-3 | Paradise Park Stormwater Improvement | St. Lucie County |  | 106.6638 | 0.55739
260000 | 2500000 | 830000 | Central IRL | SIR | IR-SouthCentral | C-25 and South Indian R | 0.36 | 0.58 | City of Fort Pierce | 0.0051803 | 3962.6776 | 10.5065 | 1.7737 | 0.054427 | 0.0091882 | 20.5279 | 1210 | Fixed Single Family Units | 1210 | St. Lucie County Ft. Pierce--Paradise Park | City of Fort Pierce |  |  |  | 0 | 1 | 0.054427 | 0.0091882 | 20.5279 |  | -1 | -1 | -1 | -1 | 0 |  |  | Central IRL SIR | ** |  |  | 779 | SLC-3 | Paradise Park Stormwater Improvement | St. Lucie County |  | 135.9705 | 0.016649
260000 | 2500000 | 830000 | Central IRL | SIR | IR-SouthCentral | C-25 and South Indian R | 0.36 | 0.58 | City of Fort Pierce | 0.0863 | 3962.6776 | 10.5065 | 1.7737 | 0.90671 | 0.15307 | 341.9798 | 1310 | Fixed Single Family Units | 1310 | St. Lucie County Ft. Pierce--Paradise Park | City of Fort Pierce |  |  |  | 0 | 1 | 0.90671 | 0.15307 | 341.9798 |  | -1 | -1 | -1 | -1 | 0 |  |  | Central IRL SIR | ** |  |  | 779 | SLC-3 | Paradise Park Stormwater Improvement | St. Lucie County |  | 86.99 | 0.27736
260000 | 2500000 | 830000 | Central IRL | SIR | IR-SouthCentral | C-25 and South Indian R | 0.36 | 0.58 | City of Fort Pierce | 0.18959 | 3962.6776 | 10.5065 | 1.7737 | 1.992 | 0.33628 | 751.2972 | 1310 | Fixed Single Family Units | 1310 | St. Lucie County Ft. Pierce--Paradise Park | City of Fort Pierce |  |  |  | 0 | 1 | 1.992 | 0.33628 | 751.2972 |  | -1 | -1 | -1 | -1 | 0 |  |  | Central IRL SIR | ** |  |  | 779 | SLC-3 | Paradise Park Stormwater Improvement | St. Lucie County |  | 112.002 | 0.60932
260000 | 2500000 | 830000 | Central IRL | SIR | IR-SouthCentral | C-25 and South Indian R | 0.36 | 0.58 | City of Fort Pierce | 0.00031453 | 3952.5304 | 9.8294 | 1.4521 | 0.0030917 | 0.00045672 | 1.2432 | 1210 | Fixed Single Family Units | 1210 | St. Lucie County Ft. Pierce--Paradise Park | City of Fort Pierce |  |  |  | 0 | 1 | 0.0030917 | 0.00045672 | 1.2432 |  | -1 | -1 | -1 | -1 | 0 |  |  | Central IRL SIR | ** |  |  | 779 | SLC-3 | Paradise Park Stormwater Improvement | St. Lucie County |  | 6.9438 | 0.0010083
260000 | 2500000 | 830000 | Central IRL | SIR | IR-SouthCentral | C-25 and South Indian R | 0.36 | 0.58 | City of Fort Pierce | 0.0034894 | 3952.5304 | 9.8294 | 1.4521 | 0.034298 | 0.0050668 | 13.7919 | 1310 | Fixed Single Family Units | 1310 | St. Lucie County Ft. Pierce--Paradise Park | City of Fort Pierce |  |  |  | 0 | 1 | 0.034298 | 0.0050668 | 13.7919 |  | -1 | -1 | -1 | -1 | 0 |  |  | Central IRL SIR | ** |  |  | 779 | SLC-3 | Paradise Park Stormwater Improvement | St. Lucie County |  | 45.6673 | 0.011186
260000 | 2500000 | 830000 | Central IRL | SIR | IR-SouthCentral | C-25 and South Indian R | 0.36 | 0.58 | City of Fort Pierce | 0.0010807 | 3952.5304 | 9.8294 | 1.4521 | 0.010622 | 0.0015692 | 4.2714 | 1310 | Fixed Single Family Units | 1310 | St. Lucie County Ft. Pierce--Paradise Park | City of Fort Pierce |  |  |  | 0 | 1 | 0.010622 | 0.0015692 | 4.2714 |  | -1 | -1 | -1 | -1 | 0 |  |  | Central IRL SIR | ** |  |  | 779 | SLC-3 | Paradise Park Stormwater Improvement | St. Lucie County |  | 45.2483 | 0.0034642
260000 | 2500000 | 830000 | Central IRL | SIR | IR-SouthCentral | C-25 and South Indian R | 0.36 | 0.58 | City of Fort Pierce | 0.038994 | 4023.0032 | 11.4921 | 2.1874 | 0.44813 | 0.085295 | 156.8747 | 1210 | Fixed Single Family Units | 1210 | St. Lucie County Ft. Pierce--Paradise Park | City of Fort Pierce |  |  |  | 0 | 1 | 0.44813 | 0.085295 | 156.8747 |  | -1 | -1 | -1 | -1 | 0 |  |  | Central IRL SIR | ** |  |  | 779 | SLC-3 | Paradise Park Stormwater Improvement | St. Lucie County |  | 106.4927 | 0.12723
260000 | 2500000 | 830000 | Central IRL | SIR | IR-SouthCentral | C-25 and South Indian R | 0.36 | 0.58 | City of Fort Pierce | 0.14027 | 4023.0032 | 11.4921 | 2.1874 | 1.612 | 0.30682 | 564.2996 | 1310 | Fixed Single Family Units | 1310 | St. Lucie County Ft. Pierce--Paradise Park | City of Fort Pierce |  |  |  | 0 | 1 | 1.612 | 0.30682 | 564.2996 |  | -1 | -1 | -1 | -1 | 0 |  |  | Central IRL SIR | ** |  |  | 779 | SLC-3 | Paradise Park Stormwater Improvement | St. Lucie County |  | 98.2425 | 0.45766
260000 | 2500000 | 830000 | Central IRL | SIR | IR-SouthCentral | C-25 and South Indian R | 0.36 | 0.58 | City of Fort Pierce | 0.34471 | 4023.0032 | 11.4921 | 2.1874 | 3.9614 | 0.754 | 1386.7691 | 1310 | Fixed Single Family Units | 1310 | St. Lucie County Ft. Pierce--Paradise Park | City of Fort Pierce |  |  |  | 0 | 1 | 3.9614 | 0.754 | 1386.7691 |  | -1 | -1 | -1 | -1 | 0 |  |  | Central IRL SIR | ** |  |  | 779 | SLC-3 | Paradise Park Stormwater Improvement | St. Lucie County |  | 155.8183 | 1.1247
260000 | 2500000 | 830000 | Central IRL | SIR | IR-SouthCentral | C-25 and South Indian R | 0.36 | 0.58 | City of Fort Pierce | 0.19076 | 3983.1582 | 10.2776 | 1.6407 | 1.9605 | 0.31297 | 759.8105 | 1210 | Fixed Single Family Units | 1210 | St. Lucie County Ft. Pierce--Paradise Park | City of Fort Pierce |  |  |  | 0 | 1 | 1.9605 | 0.31297 | 759.8105 |  | -1 | -1 | -1 | -1 | 0 |  |  | Central IRL SIR | ** |  |  | 779 | SLC-3 | Paradise Park Stormwater Improvement | St. Lucie County |  | 180.9323 | 0.61623
260000 | 2500000 | 830000 | Central IRL | SIR | IR-SouthCentral | C-25 and South Indian R | 0.36 | 0.58 | City of Fort Pierce | 0.059069 | 3983.1582 | 10.2776 | 1.6407 | 0.60709 | 0.096913 | 235.2821 | 1310 | Fixed Single Family Units | 1310 | St. Lucie County Ft. Pierce--Paradise Park | City of Fort Pierce |  |  |  | 0 | 1 | 0.60709 | 0.096913 | 235.2821 |  | -1 | -1 | -1 | -1 | 0 |  |  | Central IRL SIR | ** |  |  | 779 | SLC-3 | Paradise Park Stormwater Improvement | St. Lucie County |  | 67.3567 | 0.19082
260000 | 2500000 | 830000 | Central IRL | SIR | IR-SouthCentral | C-25 and South Indian R | 0.36 | 0.58 | City of Fort Pierce | 0.075761 | 3983.1582 | 10.2776 | 1.6407 | 0.77865 | 0.1243 | 301.7692 | 1310 | Fixed Single Family Units | 1310 | St. Lucie County Ft. Pierce--Paradise Park | City of Fort Pierce |  |  |  | 0 | 1 | 0.77865 | 0.1243 | 301.7692 |  | -1 | -1 | -1 | -1 | 0 |  |  | Central IRL SIR | ** |  |  | 779 | SLC-3 | Paradise Park Stormwater Improvement | St. Lucie County |  | 78.7993 | 0.24474
260000 | 2500000 | 830000 | Central IRL | SIR | IR-SouthCentral | C-25 and South Indian R | 0.36 | 0.58 | City of Fort Pierce | 0.013374 | 3983.1582 | 10.2776 | 1.6407 | 0.13745 | 0.021942 | 53.2701 | 1310 | Fixed Single Family Units | 1310 | St. Lucie County Ft. Pierce--Paradise Park | City of Fort Pierce |  |  |  | 0 | 1 | 0.13745 | 0.021942 | 53.2701 |  | -1 | -1 | -1 | -1 | 0 |  |  | Central IRL SIR | ** |  |  | 779 | SLC-3 | Paradise Park Stormwater Improvement | St. Lucie County |  | 54.0449 | 0.043204
260000 | 2500000 | 830000 | Central IRL | SIR | IR-SouthCentral | C-25 and South Indian R | 0.36 | 0.58 | City of Fort Pierce | 0.070718 | 3952.2392 | 8.6441 | 1.1838 | 0.6113 | 0.083719 | 279.4964 | 1700 | Institutional (Educational,religious,health and military facilities) | 1700 | St. Lucie County Ft. Pierce--Paradise Park | City of Fort Pierce |  |  |  | 0 | 1 | 0.6113 | 0.083719 | 279.4964 |  | -1 | -1 | -1 | -1 | 0 |  |  | Central IRL SIR | ** |  |  | 779 | SLC-3 | Paradise Park Stormwater Improvement | St. Lucie County |  | 105.7273 | 0.22668
260000 | 2500000 | 830000 | Central IRL | SIR | IR-SouthCentral | C-25 and South Indian R | 0.36 | 0.58 | City of Fort Pierce | 0.047965 | 3952.2392 | 8.6441 | 1.1838 | 0.41461 | 0.056782 | 189.5679 | 1210 | Fixed Single Family Units | 1210 | St. Lucie County Ft. Pierce--Paradise Park | City of Fort Pierce |  |  |  | 0 | 1 | 0.41461 | 0.056782 | 189.5679 |  | -1 | -1 | -1 | -1 | 0 |  |  | Central IRL SIR | ** |  |  | 779 | SLC-3 | Paradise Park Stormwater Improvement | St. Lucie County |  | 71.8804 | 0.15375
260000 | 2500000 | 830000 | Central IRL | SIR | IR-SouthCentral | C-25 and South Indian R | 0.36 | 0.58 | City of Fort Pierce | 0.47799 | 3952.2392 | 8.6441 | 1.1838 | 4.1318 | 0.56586 | 1889.1393 | 1750 | Governmental | 1750 | St. Lucie County Ft. Pierce--Paradise Park | City of Fort Pierce |  |  |  | 0 | 1 | 4.1318 | 0.56586 | 1889.1393 |  | -1 | -1 | -1 | -1 | 0 |  |  | Central IRL SIR | ** |  |  | 779 | SLC-3 | Paradise Park Stormwater Improvement | St. Lucie County |  | 180.3035 | 1.5321
260000 | 2500000 | 830000 | Central IRL | SIR | IR-SouthCentral | C-25 and South Indian R | 0.36 | 0.58 | City of Fort Pierce | 0.018002 | 3952.2392 | 8.6441 | 1.1838 | 0.15561 | 0.021312 | 71.1489 | 1310 | Fixed Single Family Units | 1310 | St. Lucie County Ft. Pierce--Paradise Park | City of Fort Pierce |  |  |  | 0 | 1 | 0.15561 | 0.021312 | 71.1489 |  | -1 | -1 | -1 | -1 | 0 |  |  | Central IRL SIR | ** |  |  | 779 | SLC-3 | Paradise Park Stormwater Improvement | St. Lucie County |  | 41.225 | 0.057704
260000 | 2500000 | 830000 | Central IRL | SIR | IR-SouthCentral | C-25 and South Indian R | 0.36 | 0.58 | City of Fort Pierce | 0.085312 | 3985.7678 | 11.1847 | 2.0854 | 0.95419 | 0.17791 | 340.0343 | 1210 | Fixed Single Family Units | 1210 | St. Lucie County Ft. Pierce--Paradise Park | City of Fort Pierce |  |  |  | 0 | 1 | 0.95419 | 0.17791 | 340.0343 |  | -1 | -1 | -1 | -1 | 0 |  |  | Central IRL SIR | ** |  |  | 779 | SLC-3 | Paradise Park Stormwater Improvement | St. Lucie County |  | 131.9624 | 0.27578
260000 | 2500000 | 830000 | Central IRL | SIR | IR-SouthCentral | C-25 and South Indian R | 0.36 | 0.58 | City of Fort Pierce | 0.13984 | 3985.7678 | 11.1847 | 2.0854 | 1.564 | 0.29161 | 557.3554 | 1310 | Fixed Single Family Units | 1310 | St. Lucie County Ft. Pierce--Paradise Park | City of Fort Pierce |  |  |  | 0 | 1 | 1.564 | 0.29161 | 557.3554 |  | -1 | -1 | -1 | -1 | 0 |  |  | Central IRL SIR | ** |  |  | 779 | SLC-3 | Paradise Park Stormwater Improvement | St. Lucie County |  | 101.8302 | 0.45203
260000 | 2500000 | 830000 | Central IRL | SIR | IR-SouthCentral | C-25 and South Indian R | 0.36 | 0.58 | City of Fort Pierce | 0.28281 | 3985.7678 | 11.1847 | 2.0854 | 3.1631 | 0.58976 | 1127.2043 | 1310 | Fixed Single Family Units | 1310 | St. Lucie County Ft. Pierce--Paradise Park | City of Fort Pierce |  |  |  | 0 | 1 | 3.1631 | 0.58976 | 1127.2043 |  | -1 | -1 | -1 | -1 | 0 |  |  | Central IRL SIR | ** |  |  | 779 | SLC-3 | Paradise Park Stormwater Improvement | St. Lucie County |  | 135.328 | 0.9142
260000 | 2500000 | 830000 | Central IRL | SIR | IR-SouthCentral | C-25 and South Indian R | 0.36 | 0.58 | City of Fort Pierce | 0.10981 | 3985.7678 | 11.1847 | 2.0854 | 1.2282 | 0.22899 | 437.6676 | 1310 | Fixed Single Family Units | 1310 | St. Lucie County Ft. Pierce--Paradise Park | City of Fort Pierce |  |  |  | 0 | 1 | 1.2282 | 0.22899 | 437.6676 |  | -1 | -1 | -1 | -1 | 0 |  |  | Central IRL SIR | ** |  |  | 779 | SLC-3 | Paradise Park Stormwater Improvement | St. Lucie County |  | 95.7437 | 0.35496
260000 | 2500000 | 830000 | Central IRL | SIR | IR-SouthCentral | C-25 and South Indian R | 0.36 | 0.58 | City of Fort Pierce | 0.10008 | 3987.9053 | 10.0747 | 1.541 | 1.0082 | 0.15422 | 399.0933 | 1210 | Fixed Single Family Units | 1210 | St. Lucie County Ft. Pierce--Paradise Park | City of Fort Pierce |  |  |  | 0 | 1 | 1.0082 | 0.15422 | 399.0933 |  | -1 | -1 | -1 | -1 | 0 |  |  | Central IRL SIR | ** |  |  | 779 | SLC-3 | Paradise Park Stormwater Improvement | St. Lucie County |  | 83.1982 | 0.32368
260000 | 2500000 | 830000 | Central IRL | SIR | IR-SouthCentral | C-25 and South Indian R | 0.36 | 0.58 | City of Fort Pierce | 0.0057827 | 3987.9053 | 10.0747 | 1.541 | 0.058258 | 0.0089111 | 23.0607 | 1310 | Fixed Single Family Units | 1310 | St. Lucie County Ft. Pierce--Paradise Park | City of Fort Pierce |  |  |  | 0 | 1 | 0.058258 | 0.0089111 | 23.0607 |  | -1 | -1 | -1 | -1 | 0 |  |  | Central IRL SIR | ** |  |  | 779 | SLC-3 | Paradise Park Stormwater Improvement | St. Lucie County |  | 45.491 | 0.018703
260000 | 2500000 | 830000 | Central IRL | SIR | IR-SouthCentral | C-25 and South Indian R | 0.36 | 0.58 | City of Fort Pierce | 0.042026 | 4019.7793 | 11.475 | 2.1819 | 0.48225 | 0.091695 | 168.9351 | 1210 | Fixed Single Family Units | 1210 | St. Lucie County Ft. Pierce--Paradise Park | City of Fort Pierce |  |  |  | 0 | 1 | 0.48225 | 0.091695 | 168.9351 |  | -1 | -1 | -1 | -1 | 0 |  |  | Central IRL SIR | ** |  |  | 779 | SLC-3 | Paradise Park Stormwater Improvement | St. Lucie County |  | 156.29 | 0.13701
260000 | 2500000 | 830000 | Central IRL | SIR | IR-SouthCentral | C-25 and South Indian R | 0.36 | 0.58 | City of Fort Pierce | 0.00090026 | 4019.7793 | 11.475 | 2.1819 | 0.01033 | 0.0019642 | 3.6188 | 1310 | Fixed Single Family Units | 1310 | St. Lucie County Ft. Pierce--Paradise Park | City of Fort Pierce |  |  |  | 0 | 1 | 0.01033 | 0.0019642 | 3.6188 |  | -1 | -1 | -1 | -1 | 0 |  |  | Central IRL SIR | ** |  |  | 779 | SLC-3 | Paradise Park Stormwater Improvement | St. Lucie County |  | 42.8724 | 0.002935
260000 | 2500000 | 830000 | Central IRL | SIR | IR-SouthCentral | C-25 and South Indian R | 0.36 | 0.58 | City of Fort Pierce | 0.0030824 | 4019.7793 | 11.475 | 2.1819 | 0.03537 | 0.0067253 | 12.3904 | 1310 | Fixed Single Family Units | 1310 | St. Lucie County Ft. Pierce--Paradise Park | City of Fort Pierce |  |  |  | 0 | 1 | 0.03537 | 0.0067253 | 12.3904 |  | -1 | -1 | -1 | -1 | 0 |  |  | Central IRL SIR | ** |  |  | 779 | SLC-3 | Paradise Park Stormwater Improvement | St. Lucie County |  | 79.5609 | 0.010049
260000 | 2500000 | 830000 | Central IRL | SIR | IR-SouthCentral | C-25 and South Indian R | 0.36 | 0.58 | City of Fort Pierce | 0.054319 | 4019.7793 | 11.475 | 2.1819 | 0.62331 | 0.11852 | 218.3512 | 1310 | Fixed Single Family Units | 1310 | St. Lucie County Ft. Pierce--Paradise Park | City of Fort Pierce |  |  |  | 0 | 1 | 0.62331 | 0.11852 | 218.3512 |  | -1 | -1 | -1 | -1 | 0 |  |  | Central IRL SIR | ** |  |  | 779 | SLC-3 | Paradise Park Stormwater Improvement | St. Lucie County |  | 63.3831 | 0.17709
260000 | 2500000 | 830000 | Central IRL | SIR | IR-SouthCentral | C-25 and South Indian R | 0.36 | 0.58 | City of Fort Pierce | 0.062052 | 4019.7793 | 11.475 | 2.1819 | 0.71204 | 0.13539 | 249.4335 | 1310 | Fixed Single Family Units | 1310 | St. Lucie County Ft. Pierce--Paradise Park | City of Fort Pierce |  |  |  | 0 | 1 | 0.71204 | 0.13539 | 249.4335 |  | -1 | -1 | -1 | -1 | 0 |  |  | Central IRL SIR | ** |  |  | 779 | SLC-3 | Paradise Park Stormwater Improvement | St. Lucie County |  | 70.712 | 0.2023
260000 | 2500000 | 830000 | Central IRL | SIR | IR-SouthCentral | C-25 and South Indian R | 0.36 | 0.58 | City of Fort Pierce | 0.24448 | 4019.7793 | 11.475 | 2.1819 | 2.8054 | 0.53342 | 982.7523 | 1310 | Fixed Single Family Units | 1310 | St. Lucie County Ft. Pierce--Paradise Park | City of Fort Pierce |  |  |  | 0 | 1 | 2.8054 | 0.53342 | 982.7523 |  | -1 | -1 | -1 | -1 | 0 |  |  | Central IRL SIR | ** |  |  | 779 | SLC-3 | Paradise Park Stormwater Improvement | St. Lucie County |  | 129.0704 | 0.79704
260000 | 2500000 | 830000 | Central IRL | SIR | IR-SouthCentral | C-25 and South Indian R | 0.36 | 0.58 | City of Fort Pierce | 0.0055746 | 3981.3672 | 10.2017 | 1.6059 | 0.05687 | 0.0089522 | 22.1944 | 1210 | Fixed Single Family Units | 1210 | St. Lucie County Ft. Pierce--Paradise Park | City of Fort Pierce |  |  |  | 0 | 1 | 0.05687 | 0.0089522 | 22.1944 |  | -1 | -1 | -1 | -1 | 0 |  |  | Central IRL SIR | ** |  |  | 779 | SLC-3 | Paradise Park Stormwater Improvement | St. Lucie County |  | 132.1786 | 0.018
260000 | 2500000 | 830000 | Central IRL | SIR | IR-SouthCentral | C-25 and South Indian R | 0.36 | 0.58 | City of Fort Pierce | 2.3277e-06 | 3981.3672 | 10.2017 | 1.6059 | 2.3747e-05 | 3.7381e-06 | 0.0092676 | 1310 | Fixed Single Family Units | 1310 | St. Lucie County Ft. Pierce--Paradise Park | City of Fort Pierce |  |  |  | 0 | 1 | 2.3747e-05 | 3.7381e-06 | 0.0092676 |  | -1 | -1 | -1 | -1 | 0 |  |  | Central IRL SIR | ** |  |  | 779 | SLC-3 | Paradise Park Stormwater Improvement | St. Lucie County |  | 2.4793 | 7.5163e-06
260000 | 2500000 | 830000 | Central IRL | SIR | IR-SouthCentral | C-25 and South Indian R | 0.36 | 0.58 | City of Fort Pierce | 0.12445 | 3981.3672 | 10.2017 | 1.6059 | 1.2696 | 0.19985 | 495.4713 | 1310 | Fixed Single Family Units | 1310 | St. Lucie County Ft. Pierce--Paradise Park | City of Fort Pierce |  |  |  | 0 | 1 | 1.2696 | 0.19985 | 495.4713 |  | -1 | -1 | -1 | -1 | 0 |  |  | Central IRL SIR | ** |  |  | 779 | SLC-3 | Paradise Park Stormwater Improvement | St. Lucie County |  | 96.2085 | 0.40184
260000 | 2500000 | 830000 | Central IRL | SIR | IR-SouthCentral | C-25 and South Indian R | 0.36 | 0.58 | City of Fort Pierce | 0.057583 | 3987.8879 | 10.8497 | 1.9195 | 0.62476 | 0.11053 | 229.6364 | 1210 | Fixed Single Family Units | 1210 | St. Lucie County Ft. Pierce--Paradise Park | City of Fort Pierce |  |  |  | 0 | 1 | 0.62476 | 0.11053 | 229.6364 |  | -1 | -1 | -1 | -1 | 0 |  |  | Central IRL SIR | ** |  |  | 779 | SLC-3 | Paradise Park Stormwater Improvement | St. Lucie County |  | 147.364 | 0.18624
260000 | 2500000 | 830000 | Central IRL | SIR | IR-SouthCentral | C-25 and South Indian R | 0.36 | 0.58 | City of Fort Pierce | 0.0033039 | 3987.8879 | 10.8497 | 1.9195 | 0.035846 | 0.0063417 | 13.1756 | 1310 | Fixed Single Family Units | 1310 | St. Lucie County Ft. Pierce--Paradise Park | City of Fort Pierce |  |  |  | 0 | 1 | 0.035846 | 0.0063417 | 13.1756 |  | -1 | -1 | -1 | -1 | 0 |  |  | Central IRL SIR | ** |  |  | 779 | SLC-3 | Paradise Park Stormwater Improvement | St. Lucie County |  | 61.981 | 0.010686
260000 | 2500000 | 830000 | Central IRL | SIR | IR-SouthCentral | C-25 and South Indian R | 0.36 | 0.58 | City of Fort Pierce | 0.24791 | 3987.8879 | 10.8497 | 1.9195 | 2.6897 | 0.47585 | 988.6246 | 1310 | Fixed Single Family Units | 1310 | St. Lucie County Ft. Pierce--Paradise Park | City of Fort Pierce |  |  |  | 0 | 1 | 2.6897 | 0.47585 | 988.6246 |  | -1 | -1 | -1 | -1 | 0 |  |  | Central IRL SIR | ** |  |  | 779 | SLC-3 | Paradise Park Stormwater Improvement | St. Lucie County |  | 126.7279 | 0.8018
260000 | 2500000 | 830000 | Central IRL | SIR | IR-SouthCentral | C-25 and South Indian R | 0.36 | 0.58 | City of Fort Pierce | 0.053909 | 3987.8879 | 10.8497 | 1.9195 | 0.58489 | 0.10348 | 214.9819 | 1310 | Fixed Single Family Units | 1310 | St. Lucie County Ft. Pierce--Paradise Park | City of Fort Pierce |  |  |  | 0 | 1 | 0.58489 | 0.10348 | 214.9819 |  | -1 | -1 | -1 | -1 | 0 |  |  | Central IRL SIR | ** |  |  | 779 | SLC-3 | Paradise Park Stormwater Improvement | St. Lucie County |  | 59.1584 | 0.17436
260000 | 2500000 | 830000 | Central IRL | SIR | IR-SouthCentral | C-25 and South Indian R | 0.36 | 0.58 | City of Fort Pierce | 0.11066 | 4022.6462 | 10.9077 | 1.9205 | 1.2071 | 0.21252 | 445.1547 | 1210 | Fixed Single Family Units | 1210 | St. Lucie County Ft. Pierce--Paradise Park | City of Fort Pierce |  |  |  | 0 | 1 | 1.2071 | 0.21252 | 691.6601 |  | -1 | -1 | -1 | -1 | 0 |  |  | Central IRL SIR | ** |  |  | 779 | SLC-3 | Paradise Park Stormwater Improvement | St. Lucie County |  | 102.7572 | 0.56096
260000 | 2500000 | 830000 | Central IRL | SIR | IR-SouthCentral | C-25 and South Indian R | 0.36 | 0.58 | City of Fort Pierce | 0.17081 | 4003.1723 | 10.8319 | 1.8994 | 1.8502 | 0.32445 | 683.7875 | 1210 | Fixed Single Family Units | 1210 | St. Lucie County Ft. Pierce--Paradise Park | City of Fort Pierce |  |  |  | 0 | 1 | 1.8502 | 0.32445 | 683.7875 |  | -1 | -1 | -1 | -1 | 0 |  |  | Central IRL SIR | ** |  |  | 779 | SLC-3 | Paradise Park Stormwater Improvement | St. Lucie County |  | 198.8392 | 0.55457
260000 | 2500000 | 830000 | Central IRL | SIR | IR-SouthCentral | C-25 and South Indian R | 0.36 | 0.58 | City of Fort Pierce | 0.16549 | 4003.1723 | 10.8319 | 1.8994 | 1.7926 | 0.31435 | 662.5038 | 1310 | Fixed Single Family Units | 1310 | St. Lucie County Ft. Pierce--Paradise Park | City of Fort Pierce |  |  |  | 0 | 1 | 1.7926 | 0.31435 | 662.5038 |  | -1 | -1 | -1 | -1 | 0 |  |  | Central IRL SIR | ** |  |  | 779 | SLC-3 | Paradise Park Stormwater Improvement | St. Lucie County |  | 110.1616 | 0.53731
260000 | 2500000 | 830000 | Central IRL | SIR | IR-SouthCentral | C-25 and South Indian R | 0.36 | 0.58 | City of Fort Pierce | 0.050258 | 4003.1723 | 10.8319 | 1.8994 | 0.54439 | 0.095463 | 201.1928 | 1310 | Fixed Single Family Units | 1310 | St. Lucie County Ft. Pierce--Paradise Park | City of Fort Pierce |  |  |  | 0 | 1 | 0.54439 | 0.095463 | 201.1928 |  | -1 | -1 | -1 | -1 | 0 |  |  | Central IRL SIR | ** |  |  | 779 | SLC-3 | Paradise Park Stormwater Improvement | St. Lucie County |  | 59.4924 | 0.16317
260000 | 2500000 | 830000 | Central IRL | SIR | IR-SouthCentral | C-25 and South Indian R | 0.36 | 0.58 | City of Fort Pierce | 0.017158 | 4003.1723 | 10.8319 | 1.8994 | 0.18585 | 0.03259 | 68.6859 | 1310 | Fixed Single Family Units | 1310 | St. Lucie County Ft. Pierce--Paradise Park | City of Fort Pierce |  |  |  | 0 | 1 | 0.18585 | 0.03259 | 68.6859 |  | -1 | -1 | -1 | -1 | 0 |  |  | Central IRL SIR | ** |  |  | 779 | SLC-3 | Paradise Park Stormwater Improvement | St. Lucie County |  | 63.8947 | 0.055706
260000 | 2500000 | 830000 | Central IRL | SIR | IR-SouthCentral | C-25 and South Indian R | 0.36 | 0.58 | City of Fort Pierce | 0.13611 | 4003.1723 | 10.8319 | 1.8994 | 1.4744 | 0.25854 | 544.8801 | 1310 | Fixed Single Family Units | 1310 | St. Lucie County Ft. Pierce--Paradise Park | City of Fort Pierce |  |  |  | 0 | 1 | 1.4744 | 0.25854 | 544.8801 |  | -1 | -1 | -1 | -1 | 0 |  |  | Central IRL SIR | ** |  |  | 779 | SLC-3 | Paradise Park Stormwater Improvement | St. Lucie County |  | 96.1159 | 0.44191
260000 | 2500000 | 830000 | Central IRL | SIR | IR-SouthCentral | C-25 and South Indian R | 0.36 | 0.58 | City of Fort Pierce | 0.0015438 | 3986.7341 | 10.6615 | 1.8995 | 0.016459 | 0.0029323 | 6.1546 | 1210 | Fixed Single Family Units | 1210 | St. Lucie County Ft. Pierce--Paradise Park | City of Fort Pierce |  |  |  | 0 | 1 | 0.016459 | 0.0029323 | 6.1546 |  | -1 | -1 | -1 | -1 | 0 |  |  | Central IRL SIR | ** |  |  | 779 | SLC-3 | Paradise Park Stormwater Improvement | St. Lucie County |  | 70.811 | 0.0049916
260000 | 2500000 | 830000 | Central IRL | SIR | IR-SouthCentral | C-25 and South Indian R | 0.36 | 0.58 | City of Fort Pierce | 0.12845 | 3986.7341 | 10.6615 | 1.8995 | 1.3695 | 0.24399 | 512.1011 | 1310 | Fixed Single Family Units | 1310 | St. Lucie County Ft. Pierce--Paradise Park | City of Fort Pierce |  |  |  | 0 | 1 | 1.3695 | 0.24399 | 512.1011 |  | -1 | -1 | -1 | -1 | 0 |  |  | Central IRL SIR | ** |  |  | 779 | SLC-3 | Paradise Park Stormwater Improvement | St. Lucie County |  | 100.7028 | 0.41533
260000 | 2500000 | 830000 | Central IRL | SIR | IR-SouthCentral | C-25 and South Indian R | 0.36 | 0.58 | City of Fort Pierce | 0.18908 | 3986.7341 | 10.6615 | 1.8995 | 2.0159 | 0.35915 | 753.813 | 1310 | Fixed Single Family Units | 1310 | St. Lucie County Ft. Pierce--Paradise Park | City of Fort Pierce |  |  |  | 0 | 1 | 2.0159 | 0.35915 | 753.813 |  | -1 | -1 | -1 | -1 | 0 |  |  | Central IRL SIR | ** |  |  | 779 | SLC-3 | Paradise Park Stormwater Improvement | St. Lucie County |  | 114.7874 | 0.61136
260000 | 2500000 | 830000 | Central IRL | SIR | IR-SouthCentral | C-25 and South Indian R | 0.36 | 0.58 | City of Fort Pierce | 0.066284 | 4017.5147 | 10.9425 | 1.9302 | 0.72532 | 0.12794 | 266.2982 | 1210 | Fixed Single Family Units | 1210 | St. Lucie County Ft. Pierce--Paradise Park | City of Fort Pierce |  |  |  | 0 | 1 | 0.72532 | 0.12794 | 266.2982 |  | -1 | -1 | -1 | -1 | 0 |  |  | Central IRL SIR | ** |  |  | 779 | SLC-3 | Paradise Park Stormwater Improvement | St. Lucie County |  | 112.5614 | 0.21598
260000 | 2500000 | 830000 | Central IRL | SIR | IR-SouthCentral | C-25 and South Indian R | 0.36 | 0.58 | City of Fort Pierce | 0.11356 | 4017.5147 | 10.9425 | 1.9302 | 1.2427 | 0.2192 | 456.2425 | 1310 | Fixed Single Family Units | 1310 | St. Lucie County Ft. Pierce--Paradise Park | City of Fort Pierce |  |  |  | 0 | 1 | 1.2427 | 0.2192 | 456.2425 |  | -1 | -1 | -1 | -1 | 0 |  |  | Central IRL SIR | ** |  |  | 779 | SLC-3 | Paradise Park Stormwater Improvement | St. Lucie County |  | 87.7797 | 0.37003
260000 | 2500000 | 830000 | Central IRL | SIR | IR-SouthCentral | C-25 and South Indian R | 0.36 | 0.58 | City of Fort Pierce | 0.0015278 | 4017.5147 | 10.9425 | 1.9302 | 0.016718 | 0.0029489 | 6.1378 | 1310 | Fixed Single Family Units | 1310 | St. Lucie County Ft. Pierce--Paradise Park | City of Fort Pierce |  |  |  | 0 | 1 | 0.016718 | 0.0029489 | 6.1378 |  | -1 | -1 | -1 | -1 | 0 |  |  | Central IRL SIR | ** |  |  | 779 | SLC-3 | Paradise Park Stormwater Improvement | St. Lucie County |  | 71.1848 | 0.004978
260000 | 2500000 | 840000 | Central IRL | SIR | IR-SouthCentral | C-25 and South Indian R | 0.36 | 0.58 | City of Fort Pierce | 0.093014 | 4000.6853 | 10.5016 | 1.7334 | 0.97679 | 0.16123 | 372.1182 | 1210 | Fixed Single Family Units | 1210 | St. Lucie County Ft. Pierce--Paradise Park | City of Fort Pierce |  |  |  | 0 | 1 | 0.97679 | 0.16123 | 372.1182 |  | -1 | -1 | -1 | -1 | 0 |  |  | Central IRL SIR | ** |  |  | 779 | SLC-3 | Paradise Park Stormwater Improvement | St. Lucie County |  | 140.2418 | 0.3018
260000 | 2500000 | 840000 | Central IRL | SIR | IR-SouthCentral | C-25 and South Indian R | 0.36 | 0.58 | City of Fort Pierce | 0.054135 | 4000.6853 | 10.5016 | 1.7334 | 0.5685 | 0.093838 | 216.5759 | 1310 | Fixed Single Family Units | 1310 | St. Lucie County Ft. Pierce--Paradise Park | City of Fort Pierce |  |  |  | 0 | 1 | 0.5685 | 0.093838 | 216.5759 |  | -1 | -1 | -1 | -1 | 0 |  |  | Central IRL SIR | ** |  |  | 779 | SLC-3 | Paradise Park Stormwater Improvement | St. Lucie County |  | 59.3915 | 0.17565
260000 | 2500000 | 840000 | Central IRL | SIR | IR-SouthCentral | C-25 and South Indian R | 0.36 | 0.58 | City of Fort Pierce | 0.0017122 | 4000.6853 | 10.5016 | 1.7334 | 0.017981 | 0.002968 | 6.8501 | 1310 | Fixed Single Family Units | 1310 | St. Lucie County Ft. Pierce--Paradise Park | City of Fort Pierce |  |  |  | 0 | 1 | 0.017981 | 0.002968 | 6.8501 |  | -1 | -1 | -1 | -1 | 0 |  |  | Central IRL SIR | ** |  |  | 779 | SLC-3 | Paradise Park Stormwater Improvement | St. Lucie County |  | 32.6028 | 0.0055556
260000 | 2500000 | 840000 | Central IRL | SIR | IR-SouthCentral | C-25 and South Indian R | 0.36 | 0.58 | City of Fort Pierce | 0.033719 | 4000.6853 | 10.5016 | 1.7334 | 0.3541 | 0.058448 | 134.8973 | 1310 | Fixed Single Family Units | 1310 | St. Lucie County Ft. Pierce--Paradise Park | City of Fort Pierce |  |  |  | 0 | 1 | 0.3541 | 0.058448 | 134.8973 |  | -1 | -1 | -1 | -1 | 0 |  |  | Central IRL SIR | ** |  |  | 779 | SLC-3 | Paradise Park Stormwater Improvement | St. Lucie County |  | 48.5547 | 0.10941
260000 | 2500000 | 840000 | Central IRL | SIR | IR-SouthCentral | C-25 and South Indian R | 0.36 | 0.58 | City of Fort Pierce | 0.067978 | 4000.6853 | 10.5016 | 1.7334 | 0.71387 | 0.11783 | 271.9568 | 1310 | Fixed Single Family Units | 1310 | St. Lucie County Ft. Pierce--Paradise Park | City of Fort Pierce |  |  |  | 0 | 1 | 0.71387 | 0.11783 | 271.9568 |  | -1 | -1 | -1 | -1 | 0 |  |  | Central IRL SIR | ** |  |  | 779 | SLC-3 | Paradise Park Stormwater Improvement | St. Lucie County |  | 80.4692 | 0.22057
260000 | 2500000 | 840000 | Central IRL | SIR | IR-SouthCentral | C-25 and South Indian R | 0.36 | 0.58 | City of Fort Pierce | 0.0021854 | 4006.7666 | 10.4245 | 1.6983 | 0.022782 | 0.0037114 | 8.7564 | 1210 | Fixed Single Family Units | 1210 | St. Lucie County Ft. Pierce--Paradise Park | City of Fort Pierce |  |  |  | 0 | 1 | 0.022782 | 0.0037114 | 8.7564 |  | -1 | -1 | -1 | -1 | 0 |  |  | Central IRL SIR | ** |  |  | 779 | SLC-3 | Paradise Park Stormwater Improvement | St. Lucie County |  | 100.3914 | 0.0071017
260000 | 2500000 | 840000 | Central IRL | SIR | IR-SouthCentral | C-25 and South Indian R | 0.36 | 0.58 | City of Fort Pierce | 0.12958 | 4006.7666 | 10.4245 | 1.6983 | 1.3508 | 0.22006 | 519.1863 | 1310 | Fixed Single Family Units | 1310 | St. Lucie County Ft. Pierce--Paradise Park | City of Fort Pierce |  |  |  | 0 | 1 | 1.3508 | 0.22006 | 519.1863 |  | -1 | -1 | -1 | -1 | 0 |  |  | Central IRL SIR | ** |  |  | 779 | SLC-3 | Paradise Park Stormwater Improvement | St. Lucie County |  | 104.7107 | 0.42108
260000 | 2500000 | 840000 | Central IRL | SIR | IR-SouthCentral | C-25 and South Indian R | 0.36 | 0.58 | City of Fort Pierce | 0.03908 | 4006.7666 | 10.4245 | 1.6983 | 0.40739 | 0.066368 | 156.5839 | 1310 | Fixed Single Family Units | 1310 | St. Lucie County Ft. Pierce--Paradise Park | City of Fort Pierce |  |  |  | 0 | 1 | 0.40739 | 0.066368 | 156.5839 |  | -1 | -1 | -1 | -1 | 0 |  |  | Central IRL SIR | ** |  |  | 779 | SLC-3 | Paradise Park Stormwater Improvement | St. Lucie County |  | 50.673 | 0.12699
260000 | 2500000 | 840000 | Central IRL | SIR | IR-SouthCentral | C-25 and South Indian R | 0.36 | 0.58 | City of Fort Pierce | 0.16593 | 3929.7639 | 11.1579 | 1.918 | 1.8514 | 0.31824 | 652.0603 | 1310 | Fixed Single Family Units | 1310 | St. Lucie County Ft. Pierce--Paradise Park | City of Fort Pierce |  |  |  | 0 | 1 | 1.8514 | 0.31824 | 652.0603 |  | -1 | -1 | -1 | -1 | 0 |  |  | Central IRL SIR | ** |  |  | 779 | SLC-3 | Paradise Park Stormwater Improvement | St. Lucie County |  | 109.0668 | 0.52884
260000 | 2500000 | 840000 | Central IRL | SIR | IR-SouthCentral | C-25 and South Indian R | 0.36 | 0.58 | City of Fort Pierce | 0.069132 | 3929.7639 | 11.1579 | 1.918 | 0.77138 | 0.13259 | 271.6741 | 1310 | Fixed Single Family Units | 1310 | St. Lucie County Ft. Pierce--Paradise Park | City of Fort Pierce |  |  |  | 0 | 1 | 0.77138 | 0.13259 | 271.6741 |  | -1 | -1 | -1 | -1 | 0 |  |  | Central IRL SIR | ** |  |  | 779 | SLC-3 | Paradise Park Stormwater Improvement | St. Lucie County |  | 67.7591 | 0.22034
260000 | 2500000 | 840000 | Central IRL | SIR | IR-SouthCentral | C-25 and South Indian R | 0.36 | 0.58 | City of Fort Pierce | 0.02236 | 3971.1355 | 10.1686 | 1.6612 | 0.22737 | 0.037143 | 88.7942 | 1210 | Fixed Single Family Units | 1210 | St. Lucie County Ft. Pierce--Paradise Park | City of Fort Pierce |  |  |  | 0 | 1 | 0.22737 | 0.037143 | 88.7942 |  | -1 | -1 | -1 | -1 | 0 |  |  | Central IRL SIR | ** |  |  | 779 | SLC-3 | Paradise Park Stormwater Improvement | St. Lucie County |  | 45.681 | 0.072015
260000 | 2500000 | 840000 | Central IRL | SIR | IR-SouthCentral | C-25 and South Indian R | 0.36 | 0.58 | City of Fort Pierce | 0.070873 | 3971.1355 | 10.1686 | 1.6612 | 0.72069 | 0.11773 | 281.4482 | 1310 | Fixed Single Family Units | 1310 | St. Lucie County Ft. Pierce--Paradise Park | City of Fort Pierce |  |  |  | 0 | 1 | 0.72069 | 0.11773 | 281.4482 |  | -1 | -1 | -1 | -1 | 0 |  |  | Central IRL SIR | ** |  |  | 779 | SLC-3 | Paradise Park Stormwater Improvement | St. Lucie County |  | 69.6289 | 0.22826
260000 | 2500000 | 840000 | Central IRL | SIR | IR-SouthCentral | C-25 and South Indian R | 0.36 | 0.58 | City of Fort Pierce | 0.0021114 | 3971.1355 | 10.1686 | 1.6612 | 0.02147 | 0.0035073 | 8.3846 | 1310 | Fixed Single Family Units | 1310 | St. Lucie County Ft. Pierce--Paradise Park | City of Fort Pierce |  |  |  | 0 | 1 | 0.02147 | 0.0035073 | 8.3846 |  | -1 | -1 | -1 | -1 | 0 |  |  | Central IRL SIR | ** |  |  | 779 | SLC-3 | Paradise Park Stormwater Improvement | St. Lucie County |  | 39.822 | 0.0068002
260000 | 2500000 | 840000 | Central IRL | SIR | IR-SouthCentral | C-25 and South Indian R | 0.36 | 0.58 | City of Fort Pierce | 0.059401 | 3971.1355 | 10.1686 | 1.6612 | 0.60403 | 0.098675 | 235.891 | 1310 | Fixed Single Family Units | 1310 | St. Lucie County Ft. Pierce--Paradise Park | City of Fort Pierce |  |  |  | 0 | 1 | 0.60403 | 0.098675 | 235.891 |  | -1 | -1 | -1 | -1 | 0 |  |  | Central IRL SIR | ** |  |  | 779 | SLC-3 | Paradise Park Stormwater Improvement | St. Lucie County |  | 63.5043 | 0.19131
260000 | 2500000 | 840000 | Central IRL | SIR | IR-SouthCentral | C-25 and South Indian R | 0.36 | 0.58 | City of Fort Pierce | 0.060774 | 3971.1355 | 10.1686 | 1.6612 | 0.61799 | 0.10096 | 241.3437 | 1750 | Governmental | 1750 | St. Lucie County Ft. Pierce--Paradise Park | City of Fort Pierce |  |  |  | 0 | 1 | 0.61799 | 0.10096 | 241.3437 |  | -1 | -1 | -1 | -1 | 0 |  |  | Central IRL SIR | ** |  |  | 779 | SLC-3 | Paradise Park Stormwater Improvement | St. Lucie County |  | 75.7633 | 0.19574
260000 | 2500000 | 840000 | Central IRL | SIR | IR-SouthCentral | C-25 and South Indian R | 0.36 | 0.58 | City of Fort Pierce | 0.0088218 | 3972.383 | 10.8238 | 1.9204 | 0.095486 | 0.016942 | 35.0436 | 1210 | Fixed Single Family Units | 1210 | St. Lucie County Ft. Pierce--Paradise Park | City of Fort Pierce |  |  |  | 0 | 1 | 0.095486 | 0.016942 | 38.8923 |  | -1 | -1 | -1 | -1 | 0 |  |  | Central IRL SIR | ** |  |  | 779 | SLC-3 | Paradise Park Stormwater Improvement | St. Lucie County |  | 28.5503 | 0.031543
260000 | 2500000 | 840000 | Central IRL | SIR | IR-SouthCentral | C-25 and South Indian R | 0.36 | 0.58 | City of Fort Pierce | 0.094885 | 3972.383 | 10.8238 | 1.9204 | 1.027 | 0.18222 | 376.92 | 1310 | Fixed Single Family Units | 1310 | St. Lucie County Ft. Pierce--Paradise Park | City of Fort Pierce |  |  |  | 0 | 1 | 1.027 | 0.18222 | 376.92 |  | -1 | -1 | -1 | -1 | 0 |  |  | Central IRL SIR | ** |  |  | 779 | SLC-3 | Paradise Park Stormwater Improvement | St. Lucie County |  | 90.133 | 0.30569
260000 | 2500000 | 840000 | Central IRL | SIR | IR-SouthCentral | C-25 and South Indian R | 0.36 | 0.58 | City of Fort Pierce | 0.14144 | 4032.395 | 11.2827 | 2.0952 | 1.5959 | 0.29635 | 570.3564 | 1310 | Fixed Single Family Units | 1310 | St. Lucie County Ft. Pierce--Paradise Park | City of Fort Pierce |  |  |  | 0 | 1 | 1.5959 | 0.29635 | 1315.974 |  | -1 | -1 | -1 | -1 | 0 |  |  | Central IRL SIR | ** |  |  | 779 | SLC-3 | Paradise Park Stormwater Improvement | St. Lucie County |  | 122.9874 | 1.0673
260000 | 2500000 | 840000 | Central IRL | SIR | IR-SouthCentral | C-25 and South Indian R | 0.36 | 0.58 | City of Fort Pierce | 0.13328 | 4032.395 | 11.2827 | 2.0952 | 1.5038 | 0.27925 | 537.4359 | 1310 | Fixed Single Family Units | 1310 | St. Lucie County Ft. Pierce--Paradise Park | City of Fort Pierce |  |  |  | 0 | 1 | 1.5038 | 0.27925 | 537.4359 |  | -1 | -1 | -1 | -1 | 0 |  |  | Central IRL SIR | ** |  |  | 779 | SLC-3 | Paradise Park Stormwater Improvement | St. Lucie County |  | 101.4875 | 0.43588
260000 | 2500000 | 840000 | Central IRL | SIR | IR-SouthCentral | C-25 and South Indian R | 0.36 | 0.58 | City of Fort Pierce | 0.042151 | 4005.9037 | 10.685 | 1.817 | 0.45039 | 0.076587 | 168.8548 | 1210 | Fixed Single Family Units | 1210 | St. Lucie County Ft. Pierce--Paradise Park | City of Fort Pierce |  |  |  | 0 | 1 | 0.45039 | 0.076587 | 168.8548 |  | -1 | -1 | -1 | -1 | 0 |  |  | Central IRL SIR | ** |  |  | 779 | SLC-3 | Paradise Park Stormwater Improvement | St. Lucie County |  | 200.0594 | 0.13695
260000 | 2500000 | 840000 | Central IRL | SIR | IR-SouthCentral | C-25 and South Indian R | 0.36 | 0.58 | City of Fort Pierce | 0.091723 | 4005.9037 | 10.685 | 1.817 | 0.98005 | 0.16666 | 367.4326 | 1310 | Fixed Single Family Units | 1310 | St. Lucie County Ft. Pierce--Paradise Park | City of Fort Pierce |  |  |  | 0 | 1 | 0.98005 | 0.16666 | 367.4326 |  | -1 | -1 | -1 | -1 | 0 |  |  | Central IRL SIR | ** |  |  | 779 | SLC-3 | Paradise Park Stormwater Improvement | St. Lucie County |  | 78.0252 | 0.298
260000 | 2500000 | 840000 | Central IRL | SIR | IR-SouthCentral | C-25 and South Indian R | 0.36 | 0.58 | City of Fort Pierce | 0.089309 | 4005.9037 | 10.685 | 1.817 | 0.95426 | 0.16227 | 357.7625 | 1310 | Fixed Single Family Units | 1310 | St. Lucie County Ft. Pierce--Paradise Park | City of Fort Pierce |  |  |  | 0 | 1 | 0.95426 | 0.16227 | 357.7625 |  | -1 | -1 | -1 | -1 | 0 |  |  | Central IRL SIR | ** |  |  | 779 | SLC-3 | Paradise Park Stormwater Improvement | St. Lucie County |  | 80.0789 | 0.29016
260000 | 2500000 | 840000 | Central IRL | SIR | IR-SouthCentral | C-25 and South Indian R | 0.36 | 0.58 | City of Fort Pierce | 0.10273 | 4005.9037 | 10.685 | 1.817 | 1.0976 | 0.18665 | 411.5083 | 1310 | Fixed Single Family Units | 1310 | St. Lucie County Ft. Pierce--Paradise Park | City of Fort Pierce |  |  |  | 0 | 1 | 1.0976 | 0.18665 | 411.5083 |  | -1 | -1 | -1 | -1 | 0 |  |  | Central IRL SIR | ** |  |  | 779 | SLC-3 | Paradise Park Stormwater Improvement | St. Lucie County |  | 82.8811 | 0.33375
260000 | 2500000 | 840000 | Central IRL | SIR | IR-SouthCentral | C-25 and South Indian R | 0.36 | 0.58 | City of Fort Pierce | 0.041833 | 4015.5051 | 10.3538 | 1.7376 | 0.43313 | 0.07269 | 167.9805 | 1210 | Fixed Single Family Units | 1210 | St. Lucie County Ft. Pierce--Paradise Park | City of Fort Pierce |  |  |  | 0 | 1 | 0.43313 | 0.07269 | 167.9805 |  | -1 | -1 | -1 | -1 | 0 |  |  | Central IRL SIR | ** |  |  | 779 | SLC-3 | Paradise Park Stormwater Improvement | St. Lucie County |  | 124.3571 | 0.13624
260000 | 2500000 | 840000 | Central IRL | SIR | IR-SouthCentral | C-25 and South Indian R | 0.36 | 0.58 | City of Fort Pierce | 0.050216 | 4015.5051 | 10.3538 | 1.7376 | 0.51993 | 0.087256 | 201.643 | 1310 | Fixed Single Family Units | 1310 | St. Lucie County Ft. Pierce--Paradise Park | City of Fort Pierce |  |  |  | 0 | 1 | 0.51993 | 0.087256 | 201.643 |  | -1 | -1 | -1 | -1 | 0 |  |  | Central IRL SIR | ** |  |  | 779 | SLC-3 | Paradise Park Stormwater Improvement | St. Lucie County |  | 57.5659 | 0.16354
260000 | 2500000 | 840000 | Central IRL | SIR | IR-SouthCentral | C-25 and South Indian R | 0.36 | 0.58 | City of Fort Pierce | 0.04575 | 4015.5051 | 10.3538 | 1.7376 | 0.47369 | 0.079496 | 183.7088 | 1310 | Fixed Single Family Units | 1310 | St. Lucie County Ft. Pierce--Paradise Park | City of Fort Pierce |  |  |  | 0 | 1 | 0.47369 | 0.079496 | 183.7088 |  | -1 | -1 | -1 | -1 | 0 |  |  | Central IRL SIR | ** |  |  | 779 | SLC-3 | Paradise Park Stormwater Improvement | St. Lucie County |  | 77.5152 | 0.14899
260000 | 2500000 | 840000 | Central IRL | SIR | IR-SouthCentral | C-25 and South Indian R | 0.36 | 0.58 | City of Fort Pierce | 0.1927 | 4015.5051 | 10.3538 | 1.7376 | 1.9951 | 0.33483 | 773.7714 | 1310 | Fixed Single Family Units | 1310 | St. Lucie County Ft. Pierce--Paradise Park | City of Fort Pierce |  |  |  | 0 | 1 | 1.9951 | 0.33483 | 773.7714 |  | -1 | -1 | -1 | -1 | 0 |  |  | Central IRL SIR | ** |  |  | 779 | SLC-3 | Paradise Park Stormwater Improvement | St. Lucie County |  | 113.5503 | 0.62755
260000 | 2500000 | 840000 | Central IRL | SIR | IR-SouthCentral | C-25 and South Indian R | 0.36 | 0.58 | City of Fort Pierce | 0.0043641 | 4015.5051 | 10.3538 | 1.7376 | 0.045185 | 0.0075831 | 17.5239 | 1750 | Governmental | 1750 | St. Lucie County Ft. Pierce--Paradise Park | City of Fort Pierce |  |  |  | 0 | 1 | 0.045185 | 0.0075831 | 17.5239 |  | -1 | -1 | -1 | -1 | 0 |  |  | Central IRL SIR | ** |  |  | 779 | SLC-3 | Paradise Park Stormwater Improvement | St. Lucie County |  | 101.1014 | 0.014212
260000 | 2500000 | 840000 | Central IRL | SIR | IR-SouthCentral | C-25 and South Indian R | 0.36 | 0.58 | City of Fort Pierce | 0.044566 | 3974.6111 | 10.9115 | 1.9613 | 0.48628 | 0.087408 | 177.1313 | 1210 | Fixed Single Family Units | 1210 | St. Lucie County Ft. Pierce--Paradise Park | City of Fort Pierce |  |  |  | 0 | 1 | 0.48628 | 0.087408 | 177.1313 |  | -1 | -1 | -1 | -1 | 0 |  |  | Central IRL SIR | ** |  |  | 779 | SLC-3 | Paradise Park Stormwater Improvement | St. Lucie County |  | 237.7807 | 0.14366
260000 | 2500000 | 840000 | Central IRL | SIR | IR-SouthCentral | C-25 and South Indian R | 0.36 | 0.58 | City of Fort Pierce | 0.062208 | 3974.6111 | 10.9115 | 1.9613 | 0.67879 | 0.12201 | 247.2541 | 1310 | Fixed Single Family Units | 1310 | St. Lucie County Ft. Pierce--Paradise Park | City of Fort Pierce |  |  |  | 0 | 1 | 0.67879 | 0.12201 | 247.2541 |  | -1 | -1 | -1 | -1 | 0 |  |  | Central IRL SIR | ** |  |  | 779 | SLC-3 | Paradise Park Stormwater Improvement | St. Lucie County |  | 81.8449 | 0.20053
260000 | 2500000 | 840000 | Central IRL | SIR | IR-SouthCentral | C-25 and South Indian R | 0.36 | 0.58 | City of Fort Pierce | 0.21842 | 3974.6111 | 10.9115 | 1.9613 | 2.3833 | 0.42839 | 868.1328 | 1310 | Fixed Single Family Units | 1310 | St. Lucie County Ft. Pierce--Paradise Park | City of Fort Pierce |  |  |  | 0 | 1 | 2.3833 | 0.42839 | 868.1328 |  | -1 | -1 | -1 | -1 | 0 |  |  | Central IRL SIR | ** |  |  | 779 | SLC-3 | Paradise Park Stormwater Improvement | St. Lucie County |  | 119.4333 | 0.70408
260000 | 2500000 | 840000 | Central IRL | SIR | IR-SouthCentral | C-25 and South Indian R | 0.36 | 0.58 | City of Fort Pierce | 0.019777 | 3974.6111 | 10.9115 | 1.9613 | 0.21579 | 0.038789 | 78.6047 | 1310 | Fixed Single Family Units | 1310 | St. Lucie County Ft. Pierce--Paradise Park | City of Fort Pierce |  |  |  | 0 | 1 | 0.21579 | 0.038789 | 78.6047 |  | -1 | -1 | -1 | -1 | 0 |  |  | Central IRL SIR | ** |  |  | 779 | SLC-3 | Paradise Park Stormwater Improvement | St. Lucie County |  | 40.4571 | 0.063751
260000 | 2500000 | 840000 | Central IRL | SIR | IR-SouthCentral | C-25 and South Indian R | 0.36 | 0.58 | City of Fort Pierce | 0.12635 | 3974.6111 | 10.9115 | 1.9613 | 1.3787 | 0.24782 | 502.2021 | 1310 | Fixed Single Family Units | 1310 | St. Lucie County Ft. Pierce--Paradise Park | City of Fort Pierce |  |  |  | 0 | 1 | 1.3787 | 0.24782 | 502.2021 |  | -1 | -1 | -1 | -1 | 0 |  |  | Central IRL SIR | ** |  |  | 779 | SLC-3 | Paradise Park Stormwater Improvement | St. Lucie County |  | 101.2026 | 0.4073
260000 | 2500000 | 840000 | Central IRL | SIR | IR-SouthCentral | C-25 and South Indian R | 0.36 | 0.58 | City of Fort Pierce | 0.043882 | 3956.0431 | 10.0346 | 1.5472 | 0.44034 | 0.067896 | 173.5996 | 1210 | Fixed Single Family Units | 1210 | St. Lucie County Ft. Pierce--Paradise Park | City of Fort Pierce |  |  |  | 0 | 1 | 0.44034 | 0.067896 | 173.5996 |  | -1 | -1 | -1 | -1 | 0 |  |  | Central IRL SIR | ** |  |  | 779 | SLC-3 | Paradise Park Stormwater Improvement | St. Lucie County |  | 70.4568 | 0.14079
260000 | 2500000 | 840000 | Central IRL | SIR | IR-SouthCentral | C-25 and South Indian R | 0.36 | 0.58 | City of Fort Pierce | 0.013724 | 3956.0431 | 10.0346 | 1.5472 | 0.13771 | 0.021234 | 54.2913 | 1310 | Fixed Single Family Units | 1310 | St. Lucie County Ft. Pierce--Paradise Park | City of Fort Pierce |  |  |  | 0 | 1 | 0.13771 | 0.021234 | 54.2913 |  | -1 | -1 | -1 | -1 | 0 |  |  | Central IRL SIR | ** |  |  | 779 | SLC-3 | Paradise Park Stormwater Improvement | St. Lucie County |  | 71.2682 | 0.044032
260000 | 2500000 | 840000 | Central IRL | SIR | IR-SouthCentral | C-25 and South Indian R | 0.36 | 0.58 | City of Fort Pierce | 0.004121 | 3956.0431 | 10.0346 | 1.5472 | 0.041353 | 0.0063762 | 16.303 | 1310 | Fixed Single Family Units | 1310 | St. Lucie County Ft. Pierce--Paradise Park | City of Fort Pierce |  |  |  | 0 | 1 | 0.041353 | 0.0063762 | 16.303 |  | -1 | -1 | -1 | -1 | 0 |  |  | Central IRL SIR | ** |  |  | 779 | SLC-3 | Paradise Park Stormwater Improvement | St. Lucie County |  | 28.4658 | 0.013222
260000 | 2500000 | 850000 | Central IRL | SIR | IR-SouthCentral | C-25 and South Indian R | 0.36 | 0.58 | City of Fort Pierce | 0.0038217 | 3984.0229 | 10.5507 | 1.7779 | 0.040322 | 0.0067947 | 15.2258 | 1210 | Fixed Single Family Units | 1210 | St. Lucie County Ft. Pierce--Paradise Park | City of Fort Pierce |  |  |  | 0 | 1 | 0.040322 | 0.0067947 | 15.2258 |  | -1 | -1 | -1 | -1 | 0 |  |  | Central IRL SIR | ** |  |  | 779 | SLC-3 | Paradise Park Stormwater Improvement | St. Lucie County |  | 111.4373 | 0.012349
260000 | 2500000 | 850000 | Central IRL | SIR | IR-SouthCentral | C-25 and South Indian R | 0.36 | 0.58 | City of Fort Pierce | 0.08008 | 3984.0229 | 10.5507 | 1.7779 | 0.8449 | 0.14238 | 319.0405 | 1310 | Fixed Single Family Units | 1310 | St. Lucie County Ft. Pierce--Paradise Park | City of Fort Pierce |  |  |  | 0 | 1 | 0.8449 | 0.14238 | 319.0405 |  | -1 | -1 | -1 | -1 | 0 |  |  | Central IRL SIR | ** |  |  | 779 | SLC-3 | Paradise Park Stormwater Improvement | St. Lucie County |  | 73.6248 | 0.25875
260000 | 2500000 | 850000 | Central IRL | SIR | IR-SouthCentral | C-25 and South Indian R | 0.36 | 0.58 | City of Fort Pierce | 0.10224 | 3984.0229 | 10.5507 | 1.7779 | 1.0787 | 0.18177 | 407.3258 | 1310 | Fixed Single Family Units | 1310 | St. Lucie County Ft. Pierce--Paradise Park | City of Fort Pierce |  |  |  | 0 | 1 | 1.0787 | 0.18177 | 407.3258 |  | -1 | -1 | -1 | -1 | 0 |  |  | Central IRL SIR | ** |  |  | 779 | SLC-3 | Paradise Park Stormwater Improvement | St. Lucie County |  | 81.5869 | 0.33035
260000 | 2500000 | 850000 | Central IRL | SIR | IR-SouthCentral | C-25 and South Indian R | 0.36 | 0.58 | City of Fort Pierce | 0.033441 | 3984.0229 | 10.5507 | 1.7779 | 0.35282 | 0.059455 | 133.2284 | 1310 | Fixed Single Family Units | 1310 | St. Lucie County Ft. Pierce--Paradise Park | City of Fort Pierce |  |  |  | 0 | 1 | 0.35282 | 0.059455 | 133.2284 |  | -1 | -1 | -1 | -1 | 0 |  |  | Central IRL SIR | ** |  |  | 779 | SLC-3 | Paradise Park Stormwater Improvement | St. Lucie County |  | 56.234 | 0.10805
260000 | 2500000 | 850000 | Central IRL | SIR | IR-SouthCentral | C-25 and South Indian R | 0.36 | 0.58 | City of Fort Pierce | 0.0015004 | 3992.1423 | 9.6684 | 1.4059 | 0.014506 | 0.0021093 | 5.9896 | 1210 | Fixed Single Family Units | 1210 | St. Lucie County Ft. Pierce--Paradise Park | City of Fort Pierce |  |  |  | 0 | 1 | 0.014506 | 0.0021093 | 5.9896 |  | -1 | -1 | -1 | -1 | 0 |  |  | Central IRL SIR | ** |  |  | 779 | SLC-3 | Paradise Park Stormwater Improvement | St. Lucie County |  | 31.3714 | 0.0048578
260000 | 2500000 | 850000 | Central IRL | SIR | IR-SouthCentral | C-25 and South Indian R | 0.36 | 0.58 | City of Fort Pierce | 0.0064646 | 3992.1423 | 9.6684 | 1.4059 | 0.062502 | 0.0090883 | 25.8074 | 1310 | Fixed Single Family Units | 1310 | St. Lucie County Ft. Pierce--Paradise Park | City of Fort Pierce |  |  |  | 0 | 1 | 0.062502 | 0.0090883 | 25.8074 |  | -1 | -1 | -1 | -1 | 0 |  |  | Central IRL SIR | ** |  |  | 779 | SLC-3 | Paradise Park Stormwater Improvement | St. Lucie County |  | 29.9182 | 0.020931
260000 | 2500000 | 850000 | Central IRL | SIR | IR-SouthCentral | C-25 and South Indian R | 0.36 | 0.58 | City of Fort Pierce | 0.29226 | 3983.7031 | 10.6761 | 1.8394 | 3.1202 | 0.53757 | 1164.2784 | 1210 | Fixed Single Family Units | 1210 | St. Lucie County Ft. Pierce--Paradise Park | City of Fort Pierce |  |  |  | 0 | 1 | 3.1202 | 0.53757 | 1164.2784 |  | -1 | -1 | -1 | -1 | 0 |  |  | Central IRL SIR | ** |  |  | 779 | SLC-3 | Paradise Park Stormwater Improvement | St. Lucie County |  | 240.4113 | 0.94426
260000 | 2500000 | 850000 | Central IRL | SIR | IR-SouthCentral | C-25 and South Indian R | 0.36 | 0.58 | City of Fort Pierce | 0.16558 | 3983.7031 | 10.6761 | 1.8394 | 1.7677 | 0.30455 | 659.6069 | 1310 | Fixed Single Family Units | 1310 | St. Lucie County Ft. Pierce--Paradise Park | City of Fort Pierce |  |  |  | 0 | 1 | 1.7677 | 0.30455 | 659.6069 |  | -1 | -1 | -1 | -1 | 0 |  |  | Central IRL SIR | ** |  |  | 779 | SLC-3 | Paradise Park Stormwater Improvement | St. Lucie County |  | 107.6036 | 0.53496
260000 | 2500000 | 850000 | Central IRL | SIR | IR-SouthCentral | C-25 and South Indian R | 0.36 | 0.58 | City of Fort Pierce | 0.15993 | 3983.7031 | 10.6761 | 1.8394 | 1.7074 | 0.29416 | 637.1009 | 1310 | Fixed Single Family Units | 1310 | St. Lucie County Ft. Pierce--Paradise Park | City of Fort Pierce |  |  |  | 0 | 1 | 1.7074 | 0.29416 | 637.1009 |  | -1 | -1 | -1 | -1 | 0 |  |  | Central IRL SIR | ** |  |  | 779 | SLC-3 | Paradise Park Stormwater Improvement | St. Lucie County |  | 116.2436 | 0.51671
260000 | 2500000 | 850000 | Central IRL | SIR | IR-SouthCentral | C-25 and South Indian R | 0.36 | 0.58 | City of Fort Pierce | 0.20679 | 3994.67 | 10.1734 | 1.5858 | 2.1037 | 0.32792 | 826.0478 | 1210 | Fixed Single Family Units | 1210 | St. Lucie County Ft. Pierce--Paradise Park | City of Fort Pierce |  |  |  | 0 | 1 | 2.1037 | 0.32792 | 826.0478 |  | -1 | -1 | -1 | -1 | 0 |  |  | Central IRL SIR | ** |  |  | 779 | SLC-3 | Paradise Park Stormwater Improvement | St. Lucie County |  | 116.7744 | 0.66995
260000 | 2500000 | 850000 | Central IRL | SIR | IR-SouthCentral | C-25 and South Indian R | 0.36 | 0.58 | City of Fort Pierce | 0.10845 | 3994.67 | 10.1734 | 1.5858 | 1.1033 | 0.17198 | 433.234 | 1310 | Fixed Single Family Units | 1310 | St. Lucie County Ft. Pierce--Paradise Park | City of Fort Pierce |  |  |  | 0 | 1 | 1.1033 | 0.17198 | 433.234 |  | -1 | -1 | -1 | -1 | 0 |  |  | Central IRL SIR | ** |  |  | 779 | SLC-3 | Paradise Park Stormwater Improvement | St. Lucie County |  | 85.7437 | 0.35137
260000 | 2500000 | 850000 | Central IRL | SIR | IR-SouthCentral | C-25 and South Indian R | 0.36 | 0.58 | City of Fort Pierce | 0.056681 | 3959.2946 | 10.221 | 1.6373 | 0.57934 | 0.092804 | 224.4173 | 1310 | Fixed Single Family Units | 1310 | St. Lucie County Ft. Pierce--Paradise Park | City of Fort Pierce |  |  |  | 0 | 1 | 0.57934 | 0.092804 | 224.4173 |  | -1 | -1 | -1 | -1 | 0 |  |  | Central IRL SIR | ** |  |  | 779 | SLC-3 | Paradise Park Stormwater Improvement | St. Lucie County |  | 61 | 0.18201
260000 | 2500000 | 850000 | Central IRL | SIR | IR-SouthCentral | C-25 and South Indian R | 0.36 | 0.58 | City of Fort Pierce | 0.10458 | 3959.2946 | 10.221 | 1.6373 | 1.069 | 0.17124 | 414.0793 | 1310 | Fixed Single Family Units | 1310 | St. Lucie County Ft. Pierce--Paradise Park | City of Fort Pierce |  |  |  | 0 | 1 | 1.069 | 0.17124 | 414.0793 |  | -1 | -1 | -1 | -1 | 0 |  |  | Central IRL SIR | ** |  |  | 779 | SLC-3 | Paradise Park Stormwater Improvement | St. Lucie County |  | 91.6404 | 0.33583
260000 | 2500000 | 850000 | Central IRL | SIR | IR-SouthCentral | C-25 and South Indian R | 0.36 | 0.58 | City of Fort Pierce | 0.012528 | 4003.7791 | 11.1697 | 2.0492 | 0.13994 | 0.025673 | 50.1612 | 1310 | Fixed Single Family Units | 1310 | St. Lucie County Ft. Pierce--Paradise Park | City of Fort Pierce |  |  |  | 0 | 1 | 0.13994 | 0.025673 | 50.1612 |  | -1 | -1 | -1 | -1 | 0 |  |  | Central IRL SIR | ** |  |  | 779 | SLC-3 | Paradise Park Stormwater Improvement | St. Lucie County |  | 36.1886 | 0.040682
260000 | 2500000 | 850000 | Central IRL | SIR | IR-SouthCentral | C-25 and South Indian R | 0.36 | 0.58 | City of Fort Pierce | 0.057186 | 3988.7326 | 10.4336 | 1.7172 | 0.59665 | 0.098197 | 228.0989 | 1210 | Fixed Single Family Units | 1210 | St. Lucie County Ft. Pierce--Paradise Park | City of Fort Pierce |  |  |  | 0 | 1 | 0.59665 | 0.098197 | 228.0989 |  | -1 | -1 | -1 | -1 | 0 |  |  | Central IRL SIR | ** |  |  | 779 | SLC-3 | Paradise Park Stormwater Improvement | St. Lucie County |  | 61.0532 | 0.185
260000 | 2500000 | 850000 | Central IRL | SIR | IR-SouthCentral | C-25 and South Indian R | 0.36 | 0.58 | City of Fort Pierce | 0.15407 | 3988.7326 | 10.4336 | 1.7172 | 1.6075 | 0.26456 | 614.5494 | 1310 | Fixed Single Family Units | 1310 | St. Lucie County Ft. Pierce--Paradise Park | City of Fort Pierce |  |  |  | 0 | 1 | 1.6075 | 0.26456 | 614.5494 |  | -1 | -1 | -1 | -1 | 0 |  |  | Central IRL SIR | ** |  |  | 779 | SLC-3 | Paradise Park Stormwater Improvement | St. Lucie County |  | 106.1811 | 0.49842
260000 | 2500000 | 850000 | Central IRL | SIR | IR-SouthCentral | C-25 and South Indian R | 0.36 | 0.58 | City of Fort Pierce | 0.065413 | 3988.7326 | 10.4336 | 1.7172 | 0.68249 | 0.11232 | 260.9136 | 1310 | Fixed Single Family Units | 1310 | St. Lucie County Ft. Pierce--Paradise Park | City of Fort Pierce |  |  |  | 0 | 1 | 0.68249 | 0.11232 | 260.9136 |  | -1 | -1 | -1 | -1 | 0 |  |  | Central IRL SIR | ** |  |  | 779 | SLC-3 | Paradise Park Stormwater Improvement | St. Lucie County |  | 65.5899 | 0.21161
260000 | 2500000 | 850000 | Central IRL | SIR | IR-SouthCentral | C-25 and South Indian R | 0.36 | 0.58 | City of Fort Pierce | 0.2457 | 3981.873 | 10.7971 | 1.8975 | 2.6529 | 0.46623 | 978.365 | 1210 | Fixed Single Family Units | 1210 | St. Lucie County Ft. Pierce--Paradise Park | City of Fort Pierce |  |  |  | 0 | 1 | 2.6529 | 0.46623 | 978.365 |  | -1 | -1 | -1 | -1 | 0 |  |  | Central IRL SIR | ** |  |  | 779 | SLC-3 | Paradise Park Stormwater Improvement | St. Lucie County |  | 145.0905 | 0.79348
260000 | 2500000 | 850000 | Central IRL | SIR | IR-SouthCentral | C-25 and South Indian R | 0.36 | 0.58 | City of Fort Pierce | 0.34116 | 3981.873 | 10.7971 | 1.8975 | 3.6836 | 0.64735 | 1358.4583 | 1310 | Fixed Single Family Units | 1310 | St. Lucie County Ft. Pierce--Paradise Park | City of Fort Pierce |  |  |  | 0 | 1 | 3.6836 | 0.64735 | 1358.4583 |  | -1 | -1 | -1 | -1 | 0 |  |  | Central IRL SIR | ** |  |  | 779 | SLC-3 | Paradise Park Stormwater Improvement | St. Lucie County |  | 155.2433 | 1.1018
260000 | 2500000 | 850000 | Central IRL | SIR | IR-SouthCentral | C-25 and South Indian R | 0.36 | 0.58 | City of Fort Pierce | 0.030898 | 3981.873 | 10.7971 | 1.8975 | 0.33361 | 0.058629 | 123.0323 | 1310 | Fixed Single Family Units | 1310 | St. Lucie County Ft. Pierce--Paradise Park | City of Fort Pierce |  |  |  | 0 | 1 | 0.33361 | 0.058629 | 123.0323 |  | -1 | -1 | -1 | -1 | 0 |  |  | Central IRL SIR | ** |  |  | 779 | SLC-3 | Paradise Park Stormwater Improvement | St. Lucie County |  | 50.7761 | 0.099783
260000 | 2500000 | 850000 | Central IRL | SIR | IR-SouthCentral | C-25 and South Indian R | 0.36 | 0.58 | City of Fort Pierce | 0.0031668 | 3996.6041 | 10.2801 | 1.6329 | 0.032555 | 0.0051711 | 12.6566 | 1210 | Fixed Single Family Units | 1210 | St. Lucie County Ft. Pierce--Paradise Park | City of Fort Pierce |  |  |  | 0 | 1 | 0.032555 | 0.0051711 | 12.6566 |  | -1 | -1 | -1 | -1 | 0 |  |  | Central IRL SIR | ** |  |  | 779 | SLC-3 | Paradise Park Stormwater Improvement | St. Lucie County |  | 96.8701 | 0.010265
260000 | 2500000 | 850000 | Central IRL | SIR | IR-SouthCentral | C-25 and South Indian R | 0.36 | 0.58 | City of Fort Pierce | 0.05412 | 3996.6041 | 10.2801 | 1.6329 | 0.55636 | 0.088373 | 216.2966 | 1310 | Fixed Single Family Units | 1310 | St. Lucie County Ft. Pierce--Paradise Park | City of Fort Pierce |  |  |  | 0 | 1 | 0.55636 | 0.088373 | 216.2966 |  | -1 | -1 | -1 | -1 | 0 |  |  | Central IRL SIR | ** |  |  | 779 | SLC-3 | Paradise Park Stormwater Improvement | St. Lucie County |  | 59.3531 | 0.17542
260000 | 2500000 | 850000 | Central IRL | SIR | IR-SouthCentral | C-25 and South Indian R | 0.36 | 0.58 | City of Fort Pierce | 0.072123 | 3996.6041 | 10.2801 | 1.6329 | 0.74143 | 0.11777 | 288.2488 | 1310 | Fixed Single Family Units | 1310 | St. Lucie County Ft. Pierce--Paradise Park | City of Fort Pierce |  |  |  | 0 | 1 | 0.74143 | 0.11777 | 288.2488 |  | -1 | -1 | -1 | -1 | 0 |  |  | Central IRL SIR | ** |  |  | 779 | SLC-3 | Paradise Park Stormwater Improvement | St. Lucie County |  | 68.349 | 0.23378
260000 | 2500000 | 850000 | Central IRL | SIR | IR-SouthCentral | C-25 and South Indian R | 0.36 | 0.58 | City of Fort Pierce | 0.19306 | 4001.385 | 10.0674 | 1.5809 | 1.9436 | 0.30521 | 772.4939 | 1210 | Fixed Single Family Units | 1210 | St. Lucie County Ft. Pierce--Paradise Park | City of Fort Pierce |  |  |  | 0 | 1 | 1.9436 | 0.30521 | 772.4939 |  | -1 | -1 | -1 | -1 | 0 |  |  | Central IRL SIR | ** |  |  | 779 | SLC-3 | Paradise Park Stormwater Improvement | St. Lucie County |  | 111.8595 | 0.62652
260000 | 2500000 | 850000 | Central IRL | SIR | IR-SouthCentral | C-25 and South Indian R | 0.36 | 0.58 | City of Fort Pierce | 0.13914 | 4001.385 | 10.0674 | 1.5809 | 1.4008 | 0.21997 | 556.746 | 1310 | Fixed Single Family Units | 1310 | St. Lucie County Ft. Pierce--Paradise Park | City of Fort Pierce |  |  |  | 0 | 1 | 1.4008 | 0.21997 | 556.746 |  | -1 | -1 | -1 | -1 | 0 |  |  | Central IRL SIR | ** |  |  | 779 | SLC-3 | Paradise Park Stormwater Improvement | St. Lucie County |  | 95.5007 | 0.45154
260000 | 2500000 | 850000 | Central IRL | SIR | IR-SouthCentral | C-25 and South Indian R | 0.36 | 0.58 | City of Fort Pierce | 0.22109 | 4001.8572 | 10.5219 | 1.7465 | 2.3263 | 0.38614 | 884.7746 | 1210 | Fixed Single Family Units | 1210 | St. Lucie County Ft. Pierce--Paradise Park | City of Fort Pierce |  |  |  | 0 | 1 | 2.3263 | 0.38614 | 884.7746 |  | -1 | -1 | -1 | -1 | 0 |  |  | Central IRL SIR | ** |  |  | 779 | SLC-3 | Paradise Park Stormwater Improvement | St. Lucie County |  | 200.4634 | 0.71758
260000 | 2500000 | 850000 | Central IRL | SIR | IR-SouthCentral | C-25 and South Indian R | 0.36 | 0.58 | City of Fort Pierce | 0.023633 | 4001.8572 | 10.5219 | 1.7465 | 0.24866 | 0.041275 | 94.5753 | 1310 | Fixed Single Family Units | 1310 | St. Lucie County Ft. Pierce--Paradise Park | City of Fort Pierce |  |  |  | 0 | 1 | 0.24866 | 0.041275 | 94.5753 |  | -1 | -1 | -1 | -1 | 0 |  |  | Central IRL SIR | ** |  |  | 779 | SLC-3 | Paradise Park Stormwater Improvement | St. Lucie County |  | 43.0756 | 0.076703
260000 | 2500000 | 850000 | Central IRL | SIR | IR-SouthCentral | C-25 and South Indian R | 0.36 | 0.58 | City of Fort Pierce | 0.052105 | 4001.8572 | 10.5219 | 1.7465 | 0.54824 | 0.091002 | 208.5159 | 1310 | Fixed Single Family Units | 1310 | St. Lucie County Ft. Pierce--Paradise Park | City of Fort Pierce |  |  |  | 0 | 1 | 0.54824 | 0.091002 | 208.5159 |  | -1 | -1 | -1 | -1 | 0 |  |  | Central IRL SIR | ** |  |  | 779 | SLC-3 | Paradise Park Stormwater Improvement | St. Lucie County |  | 75.7012 | 0.16911
260000 | 2500000 | 850000 | Central IRL | SIR | IR-SouthCentral | C-25 and South Indian R | 0.36 | 0.58 | City of Fort Pierce | 0.16135 | 4001.8572 | 10.5219 | 1.7465 | 1.6977 | 0.2818 | 645.6935 | 1310 | Fixed Single Family Units | 1310 | St. Lucie County Ft. Pierce--Paradise Park | City of Fort Pierce |  |  |  | 0 | 1 | 1.6977 | 0.2818 | 645.6935 |  | -1 | -1 | -1 | -1 | 0 |  |  | Central IRL SIR | ** |  |  | 779 | SLC-3 | Paradise Park Stormwater Improvement | St. Lucie County |  | 104.6954 | 0.52368
260000 | 2500000 | 850000 | Central IRL | SIR | IR-SouthCentral | C-25 and South Indian R | 0.36 | 0.58 | City of Fort Pierce | 0.14546 | 3938.3145 | 8.4588 | 1.1326 | 1.2304 | 0.16474 | 572.8546 | 1700 | Institutional (Educational,religious,health and military facilities) | 1700 | St. Lucie County Ft. Pierce--Paradise Park | City of Fort Pierce |  |  |  | 0 | 1 | 1.2304 | 0.16474 | 572.8546 |  | -1 | -1 | -1 | -1 | 0 |  |  | Central IRL SIR | ** |  |  | 779 | SLC-3 | Paradise Park Stormwater Improvement | St. Lucie County |  | 147.3045 | 0.4646
260000 | 2500000 | 850000 | Central IRL | SIR | IR-SouthCentral | C-25 and South Indian R | 0.36 | 0.58 | City of Fort Pierce | 0.18902 | 3938.3145 | 8.4588 | 1.1326 | 1.5989 | 0.21408 | 744.4055 | 1720 | Religious | 1720 | St. Lucie County Ft. Pierce--Paradise Park | City of Fort Pierce |  |  |  | 0 | 1 | 1.5989 | 0.21408 | 744.4055 |  | -1 | -1 | -1 | -1 | 0 |  |  | Central IRL SIR | ** |  |  | 779 | SLC-3 | Paradise Park Stormwater Improvement | St. Lucie County |  | 115.0523 | 0.60374
260000 | 2500000 | 850000 | Central IRL | SIR | IR-SouthCentral | C-25 and South Indian R | 0.36 | 0.58 | City of Fort Pierce | 0.17326 | 3938.3145 | 8.4588 | 1.1326 | 1.4656 | 0.19623 | 682.3569 | 1750 | Governmental | 1750 | St. Lucie County Ft. Pierce--Paradise Park | City of Fort Pierce |  |  |  | 0 | 1 | 1.4656 | 0.19623 | 682.3569 |  | -1 | -1 | -1 | -1 | 0 |  |  | Central IRL SIR | ** |  |  | 779 | SLC-3 | Paradise Park Stormwater Improvement | St. Lucie County |  | 128.046 | 0.55341
260000 | 2500000 | 850000 | Central IRL | SIR | IR-SouthCentral | C-25 and South Indian R | 0.36 | 0.58 | City of Fort Pierce | 0.098985 | 3998.9319 | 10.1085 | 1.5506 | 1.0006 | 0.15349 | 395.8343 | 1210 | Fixed Single Family Units | 1210 | St. Lucie County Ft. Pierce--Paradise Park | City of Fort Pierce |  |  |  | 0 | 1 | 1.0006 | 0.15349 | 395.8343 |  | -1 | -1 | -1 | -1 | 0 |  |  | Central IRL SIR | ** |  |  | 779 | SLC-3 | Paradise Park Stormwater Improvement | St. Lucie County |  | 128.5326 | 0.32103
260000 | 2500000 | 850000 | Central IRL | SIR | IR-SouthCentral | C-25 and South Indian R | 0.36 | 0.58 | City of Fort Pierce | 0.078489 | 3998.9319 | 10.1085 | 1.5506 | 0.79341 | 0.12171 | 313.8741 | 1310 | Fixed Single Family Units | 1310 | St. Lucie County Ft. Pierce--Paradise Park | City of Fort Pierce |  |  |  | 0 | 1 | 0.79341 | 0.12171 | 313.8741 |  | -1 | -1 | -1 | -1 | 0 |  |  | Central IRL SIR | ** |  |  | 779 | SLC-3 | Paradise Park Stormwater Improvement | St. Lucie County |  | 72.7449 | 0.25456
260000 | 2500000 | 860000 | Central IRL | SIR | IR-SouthCentral | C-25 and South Indian R | 0.36 | 0.58 | City of Fort Pierce | 0.26957 | 4004.0767 | 10.5926 | 1.7821 | 2.8555 | 0.4804 | 1079.3941 | 1210 | Fixed Single Family Units | 1210 | St. Lucie County Ft. Pierce--Paradise Park | City of Fort Pierce |  |  |  | 0 | 1 | 2.8555 | 0.4804 | 1079.3941 |  | -1 | -1 | -1 | -1 | 0 |  |  | Central IRL SIR | ** |  |  | 779 | SLC-3 | Paradise Park Stormwater Improvement | St. Lucie County |  | 262.2106 | 0.87542
260000 | 2500000 | 860000 | Central IRL | SIR | IR-SouthCentral | C-25 and South Indian R | 0.36 | 0.58 | City of Fort Pierce | 0.045085 | 4004.0767 | 10.5926 | 1.7821 | 0.47757 | 0.080345 | 180.5253 | 1310 | Fixed Single Family Units | 1310 | St. Lucie County Ft. Pierce--Paradise Park | City of Fort Pierce |  |  |  | 0 | 1 | 0.47757 | 0.080345 | 180.5253 |  | -1 | -1 | -1 | -1 | 0 |  |  | Central IRL SIR | ** |  |  | 779 | SLC-3 | Paradise Park Stormwater Improvement | St. Lucie County |  | 54.3265 | 0.14641
260000 | 2500000 | 860000 | Central IRL | SIR | IR-SouthCentral | C-25 and South Indian R | 0.36 | 0.58 | City of Fort Pierce | 0.22511 | 4004.0767 | 10.5926 | 1.7821 | 2.3845 | 0.40117 | 901.3658 | 1310 | Fixed Single Family Units | 1310 | St. Lucie County Ft. Pierce--Paradise Park | City of Fort Pierce |  |  |  | 0 | 1 | 2.3845 | 0.40117 | 901.3658 |  | -1 | -1 | -1 | -1 | 0 |  |  | Central IRL SIR | ** |  |  | 779 | SLC-3 | Paradise Park Stormwater Improvement | St. Lucie County |  | 120.7672 | 0.73103
260000 | 2500000 | 860000 | Central IRL | SIR | IR-SouthCentral | C-25 and South Indian R | 0.36 | 0.58 | City of Fort Pierce | 0.28256 | 3972.8446 | 10.6722 | 1.8463 | 3.0155 | 0.52167 | 1122.5475 | 1210 | Fixed Single Family Units | 1210 | St. Lucie County Ft. Pierce--Paradise Park | City of Fort Pierce |  |  |  | 0 | 1 | 3.0155 | 0.52167 | 1122.5475 |  | -1 | -1 | -1 | -1 | 0 |  |  | Central IRL SIR | ** |  |  | 779 | SLC-3 | Paradise Park Stormwater Improvement | St. Lucie County |  | 199.1759 | 0.91042
260000 | 2500000 | 860000 | Central IRL | SIR | IR-SouthCentral | C-25 and South Indian R | 0.36 | 0.58 | City of Fort Pierce | 0.17772 | 3972.8446 | 10.6722 | 1.8463 | 1.8967 | 0.32812 | 706.0502 | 1310 | Fixed Single Family Units | 1310 | St. Lucie County Ft. Pierce--Paradise Park | City of Fort Pierce |  |  |  | 0 | 1 | 1.8967 | 0.32812 | 706.0502 |  | -1 | -1 | -1 | -1 | 0 |  |  | Central IRL SIR | ** |  |  | 779 | SLC-3 | Paradise Park Stormwater Improvement | St. Lucie County |  | 110.9917 | 0.57263
260000 | 2500000 | 860000 | Central IRL | SIR | IR-SouthCentral | C-25 and South Indian R | 0.36 | 0.58 | City of Fort Pierce | 0.062144 | 3972.8446 | 10.6722 | 1.8463 | 0.66322 | 0.11474 | 246.8894 | 1310 | Fixed Single Family Units | 1310 | St. Lucie County Ft. Pierce--Paradise Park | City of Fort Pierce |  |  |  | 0 | 1 | 0.66322 | 0.11474 | 246.8894 |  | -1 | -1 | -1 | -1 | 0 |  |  | Central IRL SIR | ** |  |  | 779 | SLC-3 | Paradise Park Stormwater Improvement | St. Lucie County |  | 66.3989 | 0.20023
260000 | 2500000 | 860000 | Central IRL | SIR | IR-SouthCentral | C-25 and South Indian R | 0.36 | 0.58 | City of Fort Pierce | 0.0020203 | 3972.8446 | 10.6722 | 1.8463 | 0.021561 | 0.00373 | 8.0262 | 1310 | Fixed Single Family Units | 1310 | St. Lucie County Ft. Pierce--Paradise Park | City of Fort Pierce |  |  |  | 0 | 1 | 0.021561 | 0.00373 | 8.0262 |  | -1 | -1 | -1 | -1 | 0 |  |  | Central IRL SIR | ** |  |  | 779 | SLC-3 | Paradise Park Stormwater Improvement | St. Lucie County |  | 58.5689 | 0.0065095
260000 | 2500000 | 860000 | Central IRL | SIR | IR-SouthCentral | C-25 and South Indian R | 0.36 | 0.58 | City of Fort Pierce | 0.0058652 | 3972.8446 | 10.6722 | 1.8463 | 0.062595 | 0.010829 | 23.3017 | 1310 | Fixed Single Family Units | 1310 | St. Lucie County Ft. Pierce--Paradise Park | City of Fort Pierce |  |  |  | 0 | 1 | 0.062595 | 0.010829 | 23.3017 |  | -1 | -1 | -1 | -1 | 0 |  |  | Central IRL SIR | ** |  |  | 779 | SLC-3 | Paradise Park Stormwater Improvement | St. Lucie County |  | 29.2392 | 0.018898
260000 | 2500000 | 860000 | Central IRL | SIR | IR-SouthCentral | C-25 and South Indian R | 0.36 | 0.58 | City of Fort Pierce | 0.017699 | 3972.8446 | 10.6722 | 1.8463 | 0.18889 | 0.032678 | 70.3169 | 1310 | Fixed Single Family Units | 1310 | St. Lucie County Ft. Pierce--Paradise Park | City of Fort Pierce |  |  |  | 0 | 1 | 0.18889 | 0.032678 | 70.3169 |  | -1 | -1 | -1 | -1 | 0 |  |  | Central IRL SIR | ** |  |  | 779 | SLC-3 | Paradise Park Stormwater Improvement | St. Lucie County |  | 37.409 | 0.057029
260000 | 2500000 | 860000 | Central IRL | SIR | IR-SouthCentral | C-25 and South Indian R | 0.36 | 0.58 | City of Fort Pierce | 0.018328 | 3972.8446 | 10.6722 | 1.8463 | 0.1956 | 0.033838 | 72.8126 | 1310 | Fixed Single Family Units | 1310 | St. Lucie County Ft. Pierce--Paradise Park | City of Fort Pierce |  |  |  | 0 | 1 | 0.1956 | 0.033838 | 72.8126 |  | -1 | -1 | -1 | -1 | 0 |  |  | Central IRL SIR | ** |  |  | 779 | SLC-3 | Paradise Park Stormwater Improvement | St. Lucie County |  | 37.7539 | 0.059053
260000 | 2500000 | 860000 | Central IRL | SIR | IR-SouthCentral | C-25 and South Indian R | 0.36 | 0.58 | City of Fort Pierce | 0.20014 | 4004.6831 | 9.9286 | 1.4584 | 1.9872 | 0.29189 | 801.5165 | 1210 | Fixed Single Family Units | 1210 | St. Lucie County Ft. Pierce--Paradise Park | City of Fort Pierce |  |  |  | 0 | 1 | 1.9872 | 0.29189 | 801.5165 |  | -1 | -1 | -1 | -1 | 0 |  |  | Central IRL SIR | ** |  |  | 779 | SLC-3 | Paradise Park Stormwater Improvement | St. Lucie County |  | 132.4111 | 0.65005
260000 | 2500000 | 860000 | Central IRL | SIR | IR-SouthCentral | C-25 and South Indian R | 0.36 | 0.58 | City of Fort Pierce | 0.060925 | 3946.9674 | 9.9495 | 1.515 | 0.60617 | 0.092301 | 240.4677 | 1310 | Fixed Single Family Units | 1310 | St. Lucie County Ft. Pierce--Paradise Park | City of Fort Pierce |  |  |  | 0 | 1 | 0.60617 | 0.092301 | 240.4677 |  | -1 | -1 | -1 | -1 | 0 |  |  | Central IRL SIR | ** |  |  | 779 | SLC-3 | Paradise Park Stormwater Improvement | St. Lucie County |  | 71.2274 | 0.19503
260000 | 2500000 | 860000 | Central IRL | SIR | IR-SouthCentral | C-25 and South Indian R | 0.36 | 0.58 | City of Fort Pierce | 0.030286 | 4006.775 | 10.3599 | 1.6994 | 0.31376 | 0.051468 | 121.3495 | 1210 | Fixed Single Family Units | 1210 | St. Lucie County Ft. Pierce--Paradise Park | City of Fort Pierce |  |  |  | 0 | 1 | 0.31376 | 0.051468 | 121.3495 |  | -1 | -1 | -1 | -1 | 0 |  |  | Central IRL SIR | ** |  |  | 779 | SLC-3 | Paradise Park Stormwater Improvement | St. Lucie County |  | 46.0553 | 0.098418
260000 | 2500000 | 860000 | Central IRL | SIR | IR-SouthCentral | C-25 and South Indian R | 0.36 | 0.58 | City of Fort Pierce | 0.215 | 4006.775 | 10.3599 | 1.6994 | 2.2274 | 0.36537 | 861.4476 | 1310 | Fixed Single Family Units | 1310 | St. Lucie County Ft. Pierce--Paradise Park | City of Fort Pierce |  |  |  | 0 | 1 | 2.2274 | 0.36537 | 861.4476 |  | -1 | -1 | -1 | -1 | 0 |  |  | Central IRL SIR | ** |  |  | 779 | SLC-3 | Paradise Park Stormwater Improvement | St. Lucie County |  | 123.3197 | 0.69866
260000 | 2500000 | 860000 | Central IRL | SIR | IR-SouthCentral | C-25 and South Indian R | 0.36 | 0.58 | City of Fort Pierce | 0.0014254 | 4006.775 | 10.3599 | 1.6994 | 0.014767 | 0.0024224 | 5.7114 | 1750 | Governmental | 1750 | St. Lucie County Ft. Pierce--Paradise Park | City of Fort Pierce |  |  |  | 0 | 1 | 0.014767 | 0.0024224 | 5.7114 |  | -1 | -1 | -1 | -1 | 0 |  |  | Central IRL SIR | ** |  |  | 779 | SLC-3 | Paradise Park Stormwater Improvement | St. Lucie County |  | 27.3635 | 0.0046321
260000 | 2500000 | 860000 | Central IRL | SIR | IR-SouthCentral | C-25 and South Indian R | 0.36 | 0.58 | City of Fort Pierce | 0.095074 | 3984.4815 | 10.7916 | 1.8843 | 1.026 | 0.17915 | 378.8207 | 1210 | Fixed Single Family Units | 1210 | St. Lucie County Ft. Pierce--Paradise Park | City of Fort Pierce |  |  |  | 0 | 1 | 1.026 | 0.17915 | 378.8207 |  | -1 | -1 | -1 | -1 | 0 |  |  | Central IRL SIR | ** |  |  | 779 | SLC-3 | Paradise Park Stormwater Improvement | St. Lucie County |  | 170.1226 | 0.30723
260000 | 2500000 | 860000 | Central IRL | SIR | IR-SouthCentral | C-25 and South Indian R | 0.36 | 0.58 | City of Fort Pierce | 0.32215 | 3984.4815 | 10.7916 | 1.8843 | 3.4765 | 0.60702 | 1283.5947 | 1310 | Fixed Single Family Units | 1310 | St. Lucie County Ft. Pierce--Paradise Park | City of Fort Pierce |  |  |  | 0 | 1 | 3.4765 | 0.60702 | 1283.5947 |  | -1 | -1 | -1 | -1 | 0 |  |  | Central IRL SIR | ** |  |  | 779 | SLC-3 | Paradise Park Stormwater Improvement | St. Lucie County |  | 144.4948 | 1.041
260000 | 2500000 | 860000 | Central IRL | SIR | IR-SouthCentral | C-25 and South Indian R | 0.36 | 0.58 | City of Fort Pierce | 0.017104 | 3984.4815 | 10.7916 | 1.8843 | 0.18458 | 0.03223 | 68.1517 | 1310 | Fixed Single Family Units | 1310 | St. Lucie County Ft. Pierce--Paradise Park | City of Fort Pierce |  |  |  | 0 | 1 | 0.18458 | 0.03223 | 68.1517 |  | -1 | -1 | -1 | -1 | 0 |  |  | Central IRL SIR | ** |  |  | 779 | SLC-3 | Paradise Park Stormwater Improvement | St. Lucie County |  | 75.1308 | 0.055273
260000 | 2500000 | 860000 | Central IRL | SIR | IR-SouthCentral | C-25 and South Indian R | 0.36 | 0.58 | City of Fort Pierce | 0.027051 | 4010.3879 | 11.463 | 2.1836 | 0.31008 | 0.059067 | 108.4845 | 1210 | Fixed Single Family Units | 1210 | St. Lucie County Ft. Pierce--Paradise Park | City of Fort Pierce |  |  |  | 0 | 1 | 0.31008 | 0.059067 | 108.4845 |  | -1 | -1 | -1 | -1 | 0 |  |  | Central IRL SIR | ** |  |  | 779 | SLC-3 | Paradise Park Stormwater Improvement | St. Lucie County |  | 77.7882 | 0.087984
260000 | 2500000 | 860000 | Central IRL | SIR | IR-SouthCentral | C-25 and South Indian R | 0.36 | 0.58 | City of Fort Pierce | 0.28041 | 4010.3879 | 11.463 | 2.1836 | 3.2143 | 0.61229 | 1124.55 | 1310 | Fixed Single Family Units | 1310 | St. Lucie County Ft. Pierce--Paradise Park | City of Fort Pierce |  |  |  | 0 | 1 | 3.2143 | 0.61229 | 1124.55 |  | -1 | -1 | -1 | -1 | 0 |  |  | Central IRL SIR | ** |  |  | 779 | SLC-3 | Paradise Park Stormwater Improvement | St. Lucie County |  | 135.1852 | 0.91204
260000 | 2500000 | 860000 | Central IRL | SIR | IR-SouthCentral | C-25 and South Indian R | 0.36 | 0.58 | City of Fort Pierce | 0.19232 | 4010.3879 | 11.463 | 2.1836 | 2.2045 | 0.41993 | 771.2637 | 1310 | Fixed Single Family Units | 1310 | St. Lucie County Ft. Pierce--Paradise Park | City of Fort Pierce |  |  |  | 0 | 1 | 2.2045 | 0.41993 | 771.2637 |  | -1 | -1 | -1 | -1 | 0 |  |  | Central IRL SIR | ** |  |  | 779 | SLC-3 | Paradise Park Stormwater Improvement | St. Lucie County |  | 131.2789 | 0.62552
260000 | 2500000 | 860000 | Central IRL | SIR | IR-SouthCentral | C-25 and South Indian R | 0.36 | 0.58 | City of Fort Pierce | 0.11915 | 4015.837 | 11.1716 | 2.0545 | 1.3312 | 0.24481 | 478.5069 | 1210 | Fixed Single Family Units | 1210 | St. Lucie County Ft. Pierce--Paradise Park | City of Fort Pierce |  |  |  | 0 | 1 | 1.3312 | 0.24481 | 478.5069 |  | -1 | -1 | -1 | -1 | 0 |  |  | Central IRL SIR | ** |  |  | 779 | SLC-3 | Paradise Park Stormwater Improvement | St. Lucie County |  | 140.139 | 0.38808
260000 | 2500000 | 860000 | Central IRL | SIR | IR-SouthCentral | C-25 and South Indian R | 0.36 | 0.58 | City of Fort Pierce | 0.083566 | 4015.837 | 11.1716 | 2.0545 | 0.93357 | 0.17169 | 335.5885 | 1310 | Fixed Single Family Units | 1310 | St. Lucie County Ft. Pierce--Paradise Park | City of Fort Pierce |  |  |  | 0 | 1 | 0.93357 | 0.17169 | 335.5885 |  | -1 | -1 | -1 | -1 | 0 |  |  | Central IRL SIR | ** |  |  | 779 | SLC-3 | Paradise Park Stormwater Improvement | St. Lucie County |  | 81.0009 | 0.27217
260000 | 2500000 | 860000 | Central IRL | SIR | IR-SouthCentral | C-25 and South Indian R | 0.36 | 0.58 | City of Fort Pierce | 0.0047224 | 4015.837 | 11.1716 | 2.0545 | 0.052757 | 0.0097023 | 18.9643 | 1310 | Fixed Single Family Units | 1310 | St. Lucie County Ft. Pierce--Paradise Park | City of Fort Pierce |  |  |  | 0 | 1 | 0.052757 | 0.0097023 | 18.9643 |  | -1 | -1 | -1 | -1 | 0 |  |  | Central IRL SIR | ** |  |  | 779 | SLC-3 | Paradise Park Stormwater Improvement | St. Lucie County |  | 133.2098 | 0.015381
260000 | 2500000 | 860000 | Central IRL | SIR | IR-SouthCentral | C-25 and South Indian R | 0.36 | 0.58 | City of Fort Pierce | 1.8146e-05 | 4015.837 | 11.1716 | 2.0545 | 0.00020272 | 3.7282e-05 | 0.072872 | 1310 | Fixed Single Family Units | 1310 | St. Lucie County Ft. Pierce--Paradise Park | City of Fort Pierce |  |  |  | 0 | 1 | 0.00020272 | 3.7282e-05 | 0.072872 |  | -1 | -1 | -1 | -1 | 0 |  |  | Central IRL SIR | ** |  |  | 779 | SLC-3 | Paradise Park Stormwater Improvement | St. Lucie County |  | 1.1958 | 5.9101e-05
260000 | 2500000 | 860000 | Central IRL | SIR | IR-SouthCentral | C-25 and South Indian R | 0.36 | 0.58 | City of Fort Pierce | 0.13465 | 4015.837 | 11.1716 | 2.0545 | 1.5042 | 0.27664 | 540.7171 | 1310 | Fixed Single Family Units | 1310 | St. Lucie County Ft. Pierce--Paradise Park | City of Fort Pierce |  |  |  | 0 | 1 | 1.5042 | 0.27664 | 540.7171 |  | -1 | -1 | -1 | -1 | 0 |  |  | Central IRL SIR | ** |  |  | 779 | SLC-3 | Paradise Park Stormwater Improvement | St. Lucie County |  | 96.5138 | 0.43854
260000 | 2500000 | 860000 | Central IRL | SIR | IR-SouthCentral | C-25 and South Indian R | 0.36 | 0.58 | City of Fort Pierce | 0.0041138 | 3988.3725 | 10.4192 | 1.7105 | 0.042862 | 0.0070364 | 16.4072 | 1210 | Fixed Single Family Units | 1210 | St. Lucie County Ft. Pierce--Paradise Park | City of Fort Pierce |  |  |  | 0 | 1 | 0.042862 | 0.0070364 | 16.4072 |  | -1 | -1 | -1 | -1 | 0 |  |  | Central IRL SIR | ** |  |  | 779 | SLC-3 | Paradise Park Stormwater Improvement | St. Lucie County |  | 128.4956 | 0.013307
260000 | 2500000 | 860000 | Central IRL | SIR | IR-SouthCentral | C-25 and South Indian R | 0.36 | 0.58 | City of Fort Pierce | 0.083171 | 3988.3725 | 10.4192 | 1.7105 | 0.86657 | 0.14226 | 331.7158 | 1310 | Fixed Single Family Units | 1310 | St. Lucie County Ft. Pierce--Paradise Park | City of Fort Pierce |  |  |  | 0 | 1 | 0.86657 | 0.14226 | 331.7158 |  | -1 | -1 | -1 | -1 | 0 |  |  | Central IRL SIR | ** |  |  | 779 | SLC-3 | Paradise Park Stormwater Improvement | St. Lucie County |  | 73.4284 | 0.26903
260000 | 2500000 | 860000 | Central IRL | SIR | IR-SouthCentral | C-25 and South Indian R | 0.36 | 0.58 | City of Fort Pierce | 0.0082453 | 3988.3725 | 10.4192 | 1.7105 | 0.08591 | 0.014103 | 32.8855 | 1310 | Fixed Single Family Units | 1310 | St. Lucie County Ft. Pierce--Paradise Park | City of Fort Pierce |  |  |  | 0 | 1 | 0.08591 | 0.014103 | 32.8855 |  | -1 | -1 | -1 | -1 | 0 |  |  | Central IRL SIR | ** |  |  | 779 | SLC-3 | Paradise Park Stormwater Improvement | St. Lucie County |  | 38.1041 | 0.026671
260000 | 2500000 | 860000 | Central IRL | SIR | IR-SouthCentral | C-25 and South Indian R | 0.36 | 0.58 | City of Fort Pierce | 0.12219 | 3988.3725 | 10.4192 | 1.7105 | 1.2731 | 0.209 | 487.334 | 1310 | Fixed Single Family Units | 1310 | St. Lucie County Ft. Pierce--Paradise Park | City of Fort Pierce |  |  |  | 0 | 1 | 1.2731 | 0.209 | 487.334 |  | -1 | -1 | -1 | -1 | 0 |  |  | Central IRL SIR | ** |  |  | 779 | SLC-3 | Paradise Park Stormwater Improvement | St. Lucie County |  | 90.6583 | 0.39524
260000 | 2500000 | 860000 | Central IRL | SIR | IR-SouthCentral | C-25 and South Indian R | 0.36 | 0.58 | City of Fort Pierce | 0.04788 | 3952.7775 | 9.8971 | 1.485 | 0.47387 | 0.0711 | 189.2596 | 1210 | Fixed Single Family Units | 1210 | St. Lucie County Ft. Pierce--Paradise Park | City of Fort Pierce |  |  |  | 0 | 1 | 0.47387 | 0.0711 | 189.2596 |  | -1 | -1 | -1 | -1 | 0 |  |  | Central IRL SIR | ** |  |  | 779 | SLC-3 | Paradise Park Stormwater Improvement | St. Lucie County |  | 71.7227 | 0.1535
260000 | 2500000 | 860000 | Central IRL | SIR | IR-SouthCentral | C-25 and South Indian R | 0.36 | 0.58 | City of Fort Pierce | 0.036664 | 3952.7775 | 9.8971 | 1.485 | 0.36287 | 0.054445 | 144.9253 | 1310 | Fixed Single Family Units | 1310 | St. Lucie County Ft. Pierce--Paradise Park | City of Fort Pierce |  |  |  | 0 | 1 | 0.36287 | 0.054445 | 144.9253 |  | -1 | -1 | -1 | -1 | 0 |  |  | Central IRL SIR | ** |  |  | 779 | SLC-3 | Paradise Park Stormwater Improvement | St. Lucie County |  | 55.8349 | 0.11754
260000 | 2500000 | 860000 | Central IRL | SIR | IR-SouthCentral | C-25 and South Indian R | 0.36 | 0.58 | City of Fort Pierce | 0.10561 | 3958.7746 | 10.5469 | 1.7965 | 1.1139 | 0.18973 | 418.0948 | 1210 | Fixed Single Family Units | 1210 | St. Lucie County Ft. Pierce--Paradise Park | City of Fort Pierce |  |  |  | 0 | 1 | 1.1139 | 0.18973 | 418.0948 |  | -1 | -1 | -1 | -1 | 0 |  |  | Central IRL SIR | ** |  |  | 779 | SLC-3 | Paradise Park Stormwater Improvement | St. Lucie County |  | 135.7078 | 0.33909
260000 | 2500000 | 860000 | Central IRL | SIR | IR-SouthCentral | C-25 and South Indian R | 0.36 | 0.58 | City of Fort Pierce | 0.037546 | 3958.7746 | 10.5469 | 1.7965 | 0.39599 | 0.067452 | 148.6345 | 1310 | Fixed Single Family Units | 1310 | St. Lucie County Ft. Pierce--Paradise Park | City of Fort Pierce |  |  |  | 0 | 1 | 0.39599 | 0.067452 | 148.6345 |  | -1 | -1 | -1 | -1 | 0 |  |  | Central IRL SIR | ** |  |  | 779 | SLC-3 | Paradise Park Stormwater Improvement | St. Lucie County |  | 73.2747 | 0.12055
260000 | 2500000 | 860000 | Central IRL | SIR | IR-SouthCentral | C-25 and South Indian R | 0.36 | 0.58 | City of Fort Pierce | 0.14683 | 3958.7746 | 10.5469 | 1.7965 | 1.5486 | 0.26378 | 581.258 | 1310 | Fixed Single Family Units | 1310 | St. Lucie County Ft. Pierce--Paradise Park | City of Fort Pierce |  |  |  | 0 | 1 | 1.5486 | 0.26378 | 581.258 |  | -1 | -1 | -1 | -1 | 0 |  |  | Central IRL SIR | ** |  |  | 779 | SLC-3 | Paradise Park Stormwater Improvement | St. Lucie County |  | 101.2789 | 0.47142
260000 | 2500000 | 860000 | Central IRL | SIR | IR-SouthCentral | C-25 and South Indian R | 0.36 | 0.58 | City of Fort Pierce | 0.093744 | 3958.7746 | 10.5469 | 1.7965 | 0.98871 | 0.16841 | 371.111 | 1310 | Fixed Single Family Units | 1310 | St. Lucie County Ft. Pierce--Paradise Park | City of Fort Pierce |  |  |  | 0 | 1 | 0.98871 | 0.16841 | 371.111 |  | -1 | -1 | -1 | -1 | 0 |  |  | Central IRL SIR | ** |  |  | 779 | SLC-3 | Paradise Park Stormwater Improvement | St. Lucie County |  | 81.82 | 0.30098
260000 | 2500000 | 860000 | Central IRL | SIR | IR-SouthCentral | C-25 and South Indian R | 0.36 | 0.58 | City of Fort Pierce | 0.016448 | 3958.7746 | 10.5469 | 1.7965 | 0.17348 | 0.02955 | 65.1157 | 1310 | Fixed Single Family Units | 1310 | St. Lucie County Ft. Pierce--Paradise Park | City of Fort Pierce |  |  |  | 0 | 1 | 0.17348 | 0.02955 | 65.1157 |  | -1 | -1 | -1 | -1 | 0 |  |  | Central IRL SIR | ** |  |  | 779 | SLC-3 | Paradise Park Stormwater Improvement | St. Lucie County |  | 38.993 | 0.052811
260000 | 2500000 | 860000 | Central IRL | SIR | IR-SouthCentral | C-25 and South Indian R | 0.36 | 0.58 | City of Fort Pierce | 0.038674 | 3990.1154 | 10.7935 | 1.8912 | 0.41743 | 0.073142 | 154.3138 | 1210 | Fixed Single Family Units | 1210 | St. Lucie County Ft. Pierce--Paradise Park | City of Fort Pierce |  |  |  | 0 | 1 | 0.41743 | 0.073142 | 154.3138 |  | -1 | -1 | -1 | -1 | 0 |  |  | Central IRL SIR | ** |  |  | 779 | SLC-3 | Paradise Park Stormwater Improvement | St. Lucie County |  | 50.9523 | 0.12515
260000 | 2500000 | 860000 | Central IRL | SIR | IR-SouthCentral | C-25 and South Indian R | 0.36 | 0.58 | City of Fort Pierce | 0.12469 | 3990.1154 | 10.7935 | 1.8912 | 1.3459 | 0.23582 | 497.5318 | 1310 | Fixed Single Family Units | 1310 | St. Lucie County Ft. Pierce--Paradise Park | City of Fort Pierce |  |  |  | 0 | 1 | 1.3459 | 0.23582 | 497.5318 |  | -1 | -1 | -1 | -1 | 0 |  |  | Central IRL SIR | ** |  |  | 779 | SLC-3 | Paradise Park Stormwater Improvement | St. Lucie County |  | 99.2131 | 0.40351
260000 | 2500000 | 860000 | Central IRL | SIR | IR-SouthCentral | C-25 and South Indian R | 0.36 | 0.58 | City of Fort Pierce | 0.017577 | 3990.1154 | 10.7935 | 1.8912 | 0.18972 | 0.033242 | 70.1343 | 1310 | Fixed Single Family Units | 1310 | St. Lucie County Ft. Pierce--Paradise Park | City of Fort Pierce |  |  |  | 0 | 1 | 0.18972 | 0.033242 | 70.1343 |  | -1 | -1 | -1 | -1 | 0 |  |  | Central IRL SIR | ** |  |  | 779 | SLC-3 | Paradise Park Stormwater Improvement | St. Lucie County |  | 41.4149 | 0.056881
260000 | 2500000 | 860000 | Central IRL | SIR | IR-SouthCentral | C-25 and South Indian R | 0.36 | 0.58 | City of Fort Pierce | 0.00019078 | 3990.1154 | 10.7935 | 1.8912 | 0.0020591 | 0.0003608 | 0.76122 | 1310 | Fixed Single Family Units | 1310 | St. Lucie County Ft. Pierce--Paradise Park | City of Fort Pierce |  |  |  | 0 | 1 | 0.0020591 | 0.0003608 | 0.76122 |  | -1 | -1 | -1 | -1 | 0 |  |  | Central IRL SIR | ** |  |  | 779 | SLC-3 | Paradise Park Stormwater Improvement | St. Lucie County |  | 11.3289 | 0.00061737
260000 | 2500000 | 860000 | Central IRL | SIR | IR-SouthCentral | C-25 and South Indian R | 0.36 | 0.58 | City of Fort Pierce | 0.24635 | 4001.4548 | 10.4859 | 1.7324 | 2.5832 | 0.42676 | 985.7559 | 1210 | Fixed Single Family Units | 1210 | St. Lucie County Ft. Pierce--Paradise Park | City of Fort Pierce |  |  |  | 0 | 1 | 2.5832 | 0.42676 | 985.7559 |  | -1 | -1 | -1 | -1 | 0 |  |  | Central IRL SIR | ** |  |  | 779 | SLC-3 | Paradise Park Stormwater Improvement | St. Lucie County |  | 146.5378 | 0.79948
260000 | 2500000 | 860000 | Central IRL | SIR | IR-SouthCentral | C-25 and South Indian R | 0.36 | 0.58 | City of Fort Pierce | 0.035948 | 4001.4548 | 10.4859 | 1.7324 | 0.37695 | 0.062275 | 143.8451 | 1310 | Fixed Single Family Units | 1310 | St. Lucie County Ft. Pierce--Paradise Park | City of Fort Pierce |  |  |  | 0 | 1 | 0.37695 | 0.062275 | 143.8451 |  | -1 | -1 | -1 | -1 | 0 |  |  | Central IRL SIR | ** |  |  | 779 | SLC-3 | Paradise Park Stormwater Improvement | St. Lucie County |  | 48.2492 | 0.11666
260000 | 2500000 | 860000 | Central IRL | SIR | IR-SouthCentral | C-25 and South Indian R | 0.36 | 0.58 | City of Fort Pierce | 0.0012898 | 4001.4548 | 10.4859 | 1.7324 | 0.013525 | 0.0022344 | 5.1611 | 1310 | Fixed Single Family Units | 1310 | St. Lucie County Ft. Pierce--Paradise Park | City of Fort Pierce |  |  |  | 0 | 1 | 0.013525 | 0.0022344 | 5.1611 |  | -1 | -1 | -1 | -1 | 0 |  |  | Central IRL SIR | ** |  |  | 779 | SLC-3 | Paradise Park Stormwater Improvement | St. Lucie County |  | 24.7154 | 0.0041858
260000 | 2500000 | 860000 | Central IRL | SIR | IR-SouthCentral | C-25 and South Indian R | 0.36 | 0.58 | City of Fort Pierce | 0.085947 | 4001.4548 | 10.4859 | 1.7324 | 0.90124 | 0.14889 | 343.9138 | 1310 | Fixed Single Family Units | 1310 | St. Lucie County Ft. Pierce--Paradise Park | City of Fort Pierce |  |  |  | 0 | 1 | 0.90124 | 0.14889 | 343.9138 |  | -1 | -1 | -1 | -1 | 0 |  |  | Central IRL SIR | ** |  |  | 779 | SLC-3 | Paradise Park Stormwater Improvement | St. Lucie County |  | 76.5766 | 0.27892
260000 | 2500000 | 860000 | Central IRL | SIR | IR-SouthCentral | C-25 and South Indian R | 0.36 | 0.58 | City of Fort Pierce | 0.24744 | 4006.5553 | 10.734 | 1.8428 | 2.656 | 0.45598 | 991.3626 | 1210 | Fixed Single Family Units | 1210 | St. Lucie County Ft. Pierce--Paradise Park | City of Fort Pierce |  |  |  | 0 | 1 | 2.656 | 0.45598 | 991.3626 |  | -1 | -1 | -1 | -1 | 0 |  |  | Central IRL SIR | ** |  |  | 779 | SLC-3 | Paradise Park Stormwater Improvement | St. Lucie County |  | 200.2421 | 0.80402
260000 | 2500000 | 860000 | Central IRL | SIR | IR-SouthCentral | C-25 and South Indian R | 0.36 | 0.58 | City of Fort Pierce | 0.084459 | 4006.5553 | 10.734 | 1.8428 | 0.90658 | 0.15564 | 338.3906 | 1310 | Fixed Single Family Units | 1310 | St. Lucie County Ft. Pierce--Paradise Park | City of Fort Pierce |  |  |  | 0 | 1 | 0.90658 | 0.15564 | 338.3906 |  | -1 | -1 | -1 | -1 | 0 |  |  | Central IRL SIR | ** |  |  | 779 | SLC-3 | Paradise Park Stormwater Improvement | St. Lucie County |  | 77.1061 | 0.27444
260000 | 2500000 | 860000 | Central IRL | SIR | IR-SouthCentral | C-25 and South Indian R | 0.36 | 0.58 | City of Fort Pierce | 0.0033404 | 4006.5553 | 10.734 | 1.8428 | 0.035856 | 0.0061558 | 13.3836 | 1310 | Fixed Single Family Units | 1310 | St. Lucie County Ft. Pierce--Paradise Park | City of Fort Pierce |  |  |  | 0 | 1 | 0.035856 | 0.0061558 | 13.3836 |  | -1 | -1 | -1 | -1 | 0 |  |  | Central IRL SIR | ** |  |  | 779 | SLC-3 | Paradise Park Stormwater Improvement | St. Lucie County |  | 80.8961 | 0.010855
260000 | 2500000 | 860000 | Central IRL | SIR | IR-SouthCentral | C-25 and South Indian R | 0.36 | 0.58 | City of Fort Pierce | 0.056689 | 4006.5553 | 10.734 | 1.8428 | 0.6085 | 0.10447 | 227.1279 | 1310 | Fixed Single Family Units | 1310 | St. Lucie County Ft. Pierce--Paradise Park | City of Fort Pierce |  |  |  | 0 | 1 | 0.6085 | 0.10447 | 227.1279 |  | -1 | -1 | -1 | -1 | 0 |  |  | Central IRL SIR | ** |  |  | 779 | SLC-3 | Paradise Park Stormwater Improvement | St. Lucie County |  | 69.8277 | 0.18421
260000 | 2500000 | 860000 | Central IRL | SIR | IR-SouthCentral | C-25 and South Indian R | 0.36 | 0.58 | City of Fort Pierce | 0.071174 | 4006.5553 | 10.734 | 1.8428 | 0.76398 | 0.13116 | 285.1609 | 1310 | Fixed Single Family Units | 1310 | St. Lucie County Ft. Pierce--Paradise Park | City of Fort Pierce |  |  |  | 0 | 1 | 0.76398 | 0.13116 | 285.1609 |  | -1 | -1 | -1 | -1 | 0 |  |  | Central IRL SIR | ** |  |  | 779 | SLC-3 | Paradise Park Stormwater Improvement | St. Lucie County |  | 78.2854 | 0.23127
260000 | 2500000 | 860000 | Central IRL | SIR | IR-SouthCentral | C-25 and South Indian R | 0.36 | 0.58 | City of Fort Pierce | 0.33647 | 3996.0726 | 10.3862 | 1.6883 | 3.4946 | 0.56805 | 1344.5583 | 1210 | Fixed Single Family Units | 1210 | St. Lucie County Ft. Pierce--Paradise Park | City of Fort Pierce |  |  |  | 0 | 1 | 3.4946 | 0.56805 | 1344.5583 |  | -1 | -1 | -1 | -1 | 0 |  |  | Central IRL SIR | ** |  |  | 779 | SLC-3 | Paradise Park Stormwater Improvement | St. Lucie County |  | 198.4954 | 1.0905
260000 | 2500000 | 860000 | Central IRL | SIR | IR-SouthCentral | C-25 and South Indian R | 0.36 | 0.58 | City of Fort Pierce | 0.19201 | 3996.0726 | 10.3862 | 1.6883 | 1.9942 | 0.32416 | 767.2792 | 1310 | Fixed Single Family Units | 1310 | St. Lucie County Ft. Pierce--Paradise Park | City of Fort Pierce |  |  |  | 0 | 1 | 1.9942 | 0.32416 | 767.2792 |  | -1 | -1 | -1 | -1 | 0 |  |  | Central IRL SIR | ** |  |  | 779 | SLC-3 | Paradise Park Stormwater Improvement | St. Lucie County |  | 114.0453 | 0.62229
260000 | 2500000 | 860000 | Central IRL | SIR | IR-SouthCentral | C-25 and South Indian R | 0.36 | 0.58 | City of Fort Pierce | 0.041144 | 3965.7879 | 10.8187 | 1.9233 | 0.44513 | 0.079131 | 163.1694 | 1210 | Fixed Single Family Units | 1210 | St. Lucie County Ft. Pierce--Paradise Park | City of Fort Pierce |  |  |  | 0 | 1 | 0.44513 | 0.079131 | 166.0969 |  | -1 | -1 | -1 | -1 | 0 |  |  | Central IRL SIR | ** |  |  | 779 | SLC-3 | Paradise Park Stormwater Improvement | St. Lucie County |  | 138.9257 | 0.13471
260000 | 2500000 | 860000 | Central IRL | SIR | IR-SouthCentral | C-25 and South Indian R | 0.36 | 0.58 | City of Fort Pierce | 0.06462 | 3965.7879 | 10.8187 | 1.9233 | 0.69911 | 0.12428 | 256.2694 | 1310 | Fixed Single Family Units | 1310 | St. Lucie County Ft. Pierce--Paradise Park | City of Fort Pierce |  |  |  | 0 | 1 | 0.69911 | 0.12428 | 256.2694 |  | -1 | -1 | -1 | -1 | 0 |  |  | Central IRL SIR | ** |  |  | 779 | SLC-3 | Paradise Park Stormwater Improvement | St. Lucie County |  | 72.1319 | 0.20784
260000 | 2500000 | 860000 | Central IRL | SIR | IR-SouthCentral | C-25 and South Indian R | 0.36 | 0.58 | City of Fort Pierce | 0.23894 | 3965.7879 | 10.8187 | 1.9233 | 2.5851 | 0.45955 | 947.6015 | 1310 | Fixed Single Family Units | 1310 | St. Lucie County Ft. Pierce--Paradise Park | City of Fort Pierce |  |  |  | 0 | 1 | 2.5851 | 0.45955 | 947.6015 |  | -1 | -1 | -1 | -1 | 0 |  |  | Central IRL SIR | ** |  |  | 779 | SLC-3 | Paradise Park Stormwater Improvement | St. Lucie County |  | 125.9853 | 0.76853
260000 | 2500000 | 860000 | Central IRL | SIR | IR-SouthCentral | C-25 and South Indian R | 0.36 | 0.58 | City of Fort Pierce | 0.025118 | 3965.7879 | 10.8187 | 1.9233 | 0.27174 | 0.048308 | 99.611 | 1310 | Fixed Single Family Units | 1310 | St. Lucie County Ft. Pierce--Paradise Park | City of Fort Pierce |  |  |  | 0 | 1 | 0.27174 | 0.048308 | 99.611 |  | -1 | -1 | -1 | -1 | 0 |  |  | Central IRL SIR | ** |  |  | 779 | SLC-3 | Paradise Park Stormwater Improvement | St. Lucie County |  | 40.7437 | 0.080787
260000 | 2500000 | 860000 | Central IRL | SIR | IR-SouthCentral | C-25 and South Indian R | 0.36 | 0.58 | City of Fort Pierce | 0.20711 | 3988.4698 | 10.9631 | 1.9628 | 2.2706 | 0.40652 | 826.071 | 1210 | Fixed Single Family Units | 1210 | St. Lucie County Ft. Pierce--Paradise Park | City of Fort Pierce |  |  |  | 0 | 1 | 2.2706 | 0.40652 | 826.071 |  | -1 | -1 | -1 | -1 | 0 |  |  | Central IRL SIR | ** |  |  | 779 | SLC-3 | Paradise Park Stormwater Improvement | St. Lucie County |  | 144.3651 | 0.66997
260000 | 2500000 | 860000 | Central IRL | SIR | IR-SouthCentral | C-25 and South Indian R | 0.36 | 0.58 | City of Fort Pierce | 0.055829 | 3988.4698 | 10.9631 | 1.9628 | 0.61205 | 0.10958 | 222.6703 | 1310 | Fixed Single Family Units | 1310 | St. Lucie County Ft. Pierce--Paradise Park | City of Fort Pierce |  |  |  | 0 | 1 | 0.61205 | 0.10958 | 222.6703 |  | -1 | -1 | -1 | -1 | 0 |  |  | Central IRL SIR | ** |  |  | 779 | SLC-3 | Paradise Park Stormwater Improvement | St. Lucie County |  | 85.8288 | 0.18059
260000 | 2500000 | 860000 | Central IRL | SIR | IR-SouthCentral | C-25 and South Indian R | 0.36 | 0.58 | City of Fort Pierce | 0.0025399 | 3988.4698 | 10.9631 | 1.9628 | 0.027845 | 0.0049853 | 10.1303 | 1310 | Fixed Single Family Units | 1310 | St. Lucie County Ft. Pierce--Paradise Park | City of Fort Pierce |  |  |  | 0 | 1 | 0.027845 | 0.0049853 | 10.1303 |  | -1 | -1 | -1 | -1 | 0 |  |  | Central IRL SIR | ** |  |  | 779 | SLC-3 | Paradise Park Stormwater Improvement | St. Lucie County |  | 14.9061 | 0.008216
260000 | 2500000 | 860000 | Central IRL | SIR | IR-SouthCentral | C-25 and South Indian R | 0.36 | 0.58 | City of Fort Pierce | 0.14097 | 3988.4698 | 10.9631 | 1.9628 | 1.5455 | 0.2767 | 562.2651 | 1310 | Fixed Single Family Units | 1310 | St. Lucie County Ft. Pierce--Paradise Park | City of Fort Pierce |  |  |  | 0 | 1 | 1.5455 | 0.2767 | 562.2651 |  | -1 | -1 | -1 | -1 | 0 |  |  | Central IRL SIR | ** |  |  | 779 | SLC-3 | Paradise Park Stormwater Improvement | St. Lucie County |  | 97.2733 | 0.45601
260000 | 2500000 | 860000 | Central IRL | SIR | IR-SouthCentral | C-25 and South Indian R | 0.36 | 0.58 | City of Fort Pierce | 0.078575 | 3988.4698 | 10.9631 | 1.9628 | 0.86142 | 0.15423 | 313.3935 | 1310 | Fixed Single Family Units | 1310 | St. Lucie County Ft. Pierce--Paradise Park | City of Fort Pierce |  |  |  | 0 | 1 | 0.86142 | 0.15423 | 313.3935 |  | -1 | -1 | -1 | -1 | 0 |  |  | Central IRL SIR | ** |  |  | 779 | SLC-3 | Paradise Park Stormwater Improvement | St. Lucie County |  | 135.7945 | 0.25417
260000 | 2500000 | 860000 | Central IRL | SIR | IR-SouthCentral | C-25 and South Indian R | 0.36 | 0.58 | City of Fort Pierce | 0.0055266 | 3993.1025 | 10.7038 | 1.8357 | 0.059156 | 0.010145 | 22.0684 | 1210 | Fixed Single Family Units | 1210 | St. Lucie County Ft. Pierce--Paradise Park | City of Fort Pierce |  |  |  | 0 | 1 | 0.059156 | 0.010145 | 22.0684 |  | -1 | -1 | -1 | -1 | 0 |  |  | Central IRL SIR | ** |  |  | 779 | SLC-3 | Paradise Park Stormwater Improvement | St. Lucie County |  | 33.4881 | 0.017898
260000 | 2500000 | 860000 | Central IRL | SIR | IR-SouthCentral | C-25 and South Indian R | 0.36 | 0.58 | City of Fort Pierce | 0.038869 | 3993.1025 | 10.7038 | 1.8357 | 0.41605 | 0.071353 | 155.2088 | 1310 | Fixed Single Family Units | 1310 | St. Lucie County Ft. Pierce--Paradise Park | City of Fort Pierce |  |  |  | 0 | 1 | 0.41605 | 0.071353 | 155.2088 |  | -1 | -1 | -1 | -1 | 0 |  |  | Central IRL SIR | ** |  |  | 779 | SLC-3 | Paradise Park Stormwater Improvement | St. Lucie County |  | 56.1604 | 0.12588
260000 | 2500000 | 860000 | Central IRL | SIR | IR-SouthCentral | C-25 and South Indian R | 0.36 | 0.58 | City of Fort Pierce | 0.016685 | 3993.1025 | 10.7038 | 1.8357 | 0.1786 | 0.03063 | 66.6269 | 1310 | Fixed Single Family Units | 1310 | St. Lucie County Ft. Pierce--Paradise Park | City of Fort Pierce |  |  |  | 0 | 1 | 0.1786 | 0.03063 | 66.6269 |  | -1 | -1 | -1 | -1 | 0 |  |  | Central IRL SIR | ** |  |  | 779 | SLC-3 | Paradise Park Stormwater Improvement | St. Lucie County |  | 57.992 | 0.054036
260000 | 2500000 | 860000 | Central IRL | SIR | IR-SouthCentral | C-25 and South Indian R | 0.36 | 0.58 | City of Fort Pierce | 0.16064 | 3979.7517 | 10.5298 | 1.7698 | 1.6915 | 0.28431 | 639.3186 | 1210 | Fixed Single Family Units | 1210 | St. Lucie County Ft. Pierce--Paradise Park | City of Fort Pierce |  |  |  | 0 | 1 | 1.6915 | 0.28431 | 639.3186 |  | -1 | -1 | -1 | -1 | 0 |  |  | Central IRL SIR | ** |  |  | 779 | SLC-3 | Paradise Park Stormwater Improvement | St. Lucie County |  | 216.821 | 0.51851
260000 | 2500000 | 860000 | Central IRL | SIR | IR-SouthCentral | C-25 and South Indian R | 0.36 | 0.58 | City of Fort Pierce | 0.00062238 | 3979.7517 | 10.5298 | 1.7698 | 0.0065536 | 0.0011015 | 2.4769 | 1310 | Fixed Single Family Units | 1310 | St. Lucie County Ft. Pierce--Paradise Park | City of Fort Pierce |  |  |  | 0 | 1 | 0.0065536 | 0.0011015 | 2.4769 |  | -1 | -1 | -1 | -1 | 0 |  |  | Central IRL SIR | ** |  |  | 779 | SLC-3 | Paradise Park Stormwater Improvement | St. Lucie County |  | 25.7528 | 0.0020089
260000 | 2500000 | 860000 | Central IRL | SIR | IR-SouthCentral | C-25 and South Indian R | 0.36 | 0.58 | City of Fort Pierce | 0.08965 | 3979.7517 | 10.5298 | 1.7698 | 0.944 | 0.15866 | 356.7852 | 1310 | Fixed Single Family Units | 1310 | St. Lucie County Ft. Pierce--Paradise Park | City of Fort Pierce |  |  |  | 0 | 1 | 0.944 | 0.15866 | 356.7852 |  | -1 | -1 | -1 | -1 | 0 |  |  | Central IRL SIR | ** |  |  | 779 | SLC-3 | Paradise Park Stormwater Improvement | St. Lucie County |  | 82.157 | 0.28936
260000 | 2500000 | 860000 | Central IRL | SIR | IR-SouthCentral | C-25 and South Indian R | 0.36 | 0.58 | City of Fort Pierce | 0.10157 | 3979.7517 | 10.5298 | 1.7698 | 1.0695 | 0.17975 | 404.2117 | 1310 | Fixed Single Family Units | 1310 | St. Lucie County Ft. Pierce--Paradise Park | City of Fort Pierce |  |  |  | 0 | 1 | 1.0695 | 0.17975 | 404.2117 |  | -1 | -1 | -1 | -1 | 0 |  |  | Central IRL SIR | ** |  |  | 779 | SLC-3 | Paradise Park Stormwater Improvement | St. Lucie County |  | 82.0532 | 0.32783
260000 | 2500000 | 860000 | Central IRL | SIR | IR-SouthCentral | C-25 and South Indian R | 0.36 | 0.58 | City of Fort Pierce | 0.072255 | 3979.7517 | 10.5298 | 1.7698 | 0.76083 | 0.12788 | 287.5551 | 1310 | Fixed Single Family Units | 1310 | St. Lucie County Ft. Pierce--Paradise Park | City of Fort Pierce |  |  |  | 0 | 1 | 0.76083 | 0.12788 | 287.5551 |  | -1 | -1 | -1 | -1 | 0 |  |  | Central IRL SIR | ** |  |  | 779 | SLC-3 | Paradise Park Stormwater Improvement | St. Lucie County |  | 69.234 | 0.23322
260000 | 2500000 | 860000 | Central IRL | SIR | IR-SouthCentral | C-25 and South Indian R | 0.36 | 0.58 | City of Fort Pierce | 0.0033195 | 3997.9832 | 10.0237 | 1.5738 | 0.033274 | 0.0052242 | 13.2715 | 1210 | Fixed Single Family Units | 1210 | St. Lucie County Ft. Pierce--Paradise Park | City of Fort Pierce |  |  |  | 0 | 1 | 0.033274 | 0.0052242 | 13.2715 |  | -1 | -1 | -1 | -1 | 0 |  |  | Central IRL SIR | ** |  |  | 779 | SLC-3 | Paradise Park Stormwater Improvement | St. Lucie County |  | 119.1611 | 0.010764
260000 | 2500000 | 860000 | Central IRL | SIR | IR-SouthCentral | C-25 and South Indian R | 0.36 | 0.58 | City of Fort Pierce | 0.14091 | 3997.9832 | 10.0237 | 1.5738 | 1.4124 | 0.22175 | 563.3366 | 1310 | Fixed Single Family Units | 1310 | St. Lucie County Ft. Pierce--Paradise Park | City of Fort Pierce |  |  |  | 0 | 1 | 1.4124 | 0.22175 | 563.3366 |  | -1 | -1 | -1 | -1 | 0 |  |  | Central IRL SIR | ** |  |  | 779 | SLC-3 | Paradise Park Stormwater Improvement | St. Lucie County |  | 118.972 | 0.45688
260000 | 2500000 | 860000 | Central IRL | SIR | IR-SouthCentral | C-25 and South Indian R | 0.36 | 0.58 | City of Fort Pierce | 0.0029908 | 3963.3755 | 9.3451 | 1.3616 | 0.02795 | 0.0040725 | 11.8538 | 1700 | Institutional (Educational,religious,health and military facilities) | 1700 | St. Lucie County Ft. Pierce--Paradise Park | City of Fort Pierce |  |  |  | 0 | 1 | 0.02795 | 0.0040725 | 11.8538 |  | -1 | -1 | -1 | -1 | 0 |  |  | Central IRL SIR | ** |  |  | 779 | SLC-3 | Paradise Park Stormwater Improvement | St. Lucie County |  | 47.4117 | 0.0096138
260000 | 2500000 | 860000 | Central IRL | SIR | IR-SouthCentral | C-25 and South Indian R | 0.36 | 0.58 | City of Fort Pierce | 0.091625 | 3963.3755 | 9.3451 | 1.3616 | 0.85625 | 0.12476 | 363.1448 | 1750 | Governmental | 1750 | St. Lucie County Ft. Pierce--Paradise Park | City of Fort Pierce |  |  |  | 0 | 1 | 0.85625 | 0.12476 | 363.1448 |  | -1 | -1 | -1 | -1 | 0 |  |  | Central IRL SIR | ** |  |  | 779 | SLC-3 | Paradise Park Stormwater Improvement | St. Lucie County |  | 84.9241 | 0.29452
260000 | 2500000 | 870000 | Central IRL | SIR | IR-SouthCentral | C-25 and South Indian R | 0.36 | 0.58 | City of Fort Pierce | 0.036778 | 4005.631 | 11.1161 | 2.0358 | 0.40882 | 0.074873 | 147.3175 | 1210 | Fixed Single Family Units | 1210 | St. Lucie County Ft. Pierce--Paradise Park | City of Fort Pierce |  |  |  | 0 | 1 | 0.40882 | 0.074873 | 147.3175 |  | -1 | -1 | -1 | -1 | 0 |  |  | Central IRL SIR | ** |  |  | 779 | SLC-3 | Paradise Park Stormwater Improvement | St. Lucie County |  | 184.0545 | 0.11948
260000 | 2500000 | 870000 | Central IRL | SIR | IR-SouthCentral | C-25 and South Indian R | 0.36 | 0.58 | City of Fort Pierce | 0.045508 | 4005.631 | 11.1161 | 2.0358 | 0.50587 | 0.092647 | 182.2898 | 1310 | Fixed Single Family Units | 1310 | St. Lucie County Ft. Pierce--Paradise Park | City of Fort Pierce |  |  |  | 0 | 1 | 0.50587 | 0.092647 | 182.2898 |  | -1 | -1 | -1 | -1 | 0 |  |  | Central IRL SIR | ** |  |  | 779 | SLC-3 | Paradise Park Stormwater Improvement | St. Lucie County |  | 60.9238 | 0.14784
260000 | 2500000 | 870000 | Central IRL | SIR | IR-SouthCentral | C-25 and South Indian R | 0.36 | 0.58 | City of Fort Pierce | 0.17676 | 4005.631 | 11.1161 | 2.0358 | 1.9649 | 0.35985 | 708.0344 | 1310 | Fixed Single Family Units | 1310 | St. Lucie County Ft. Pierce--Paradise Park | City of Fort Pierce |  |  |  | 0 | 1 | 1.9649 | 0.35985 | 708.0344 |  | -1 | -1 | -1 | -1 | 0 |  |  | Central IRL SIR | ** |  |  | 779 | SLC-3 | Paradise Park Stormwater Improvement | St. Lucie County |  | 109.3629 | 0.57424
260000 | 2500000 | 870000 | Central IRL | SIR | IR-SouthCentral | C-25 and South Indian R | 0.36 | 0.58 | City of Fort Pierce | 0.2605 | 4005.631 | 11.1161 | 2.0358 | 2.8958 | 0.53034 | 1043.4768 | 1310 | Fixed Single Family Units | 1310 | St. Lucie County Ft. Pierce--Paradise Park | City of Fort Pierce |  |  |  | 0 | 1 | 2.8958 | 0.53034 | 1043.4768 |  | -1 | -1 | -1 | -1 | 0 |  |  | Central IRL SIR | ** |  |  | 779 | SLC-3 | Paradise Park Stormwater Improvement | St. Lucie County |  | 134.1055 | 0.84629
260000 | 2500000 | 870000 | Central IRL | SIR | IR-SouthCentral | C-25 and South Indian R | 0.36 | 0.58 | City of Fort Pierce | 0.040715 | 3981.2095 | 11.0027 | 2.0004 | 0.44797 | 0.081447 | 162.0956 | 1210 | Fixed Single Family Units | 1210 | St. Lucie County Ft. Pierce--Paradise Park | City of Fort Pierce |  |  |  | 0 | 1 | 0.44797 | 0.081447 | 162.0956 |  | -1 | -1 | -1 | -1 | 0 |  |  | Central IRL SIR | ** |  |  | 779 | SLC-3 | Paradise Park Stormwater Improvement | St. Lucie County |  | 172.1745 | 0.13146
260000 | 2500000 | 870000 | Central IRL | SIR | IR-SouthCentral | C-25 and South Indian R | 0.36 | 0.58 | City of Fort Pierce | 0.29385 | 3981.2095 | 11.0027 | 2.0004 | 3.2332 | 0.58783 | 1169.8932 | 1310 | Fixed Single Family Units | 1310 | St. Lucie County Ft. Pierce--Paradise Park | City of Fort Pierce |  |  |  | 0 | 1 | 3.2332 | 0.58783 | 1169.8932 |  | -1 | -1 | -1 | -1 | 0 |  |  | Central IRL SIR | ** |  |  | 779 | SLC-3 | Paradise Park Stormwater Improvement | St. Lucie County |  | 138.0058 | 0.94882
260000 | 2500000 | 870000 | Central IRL | SIR | IR-SouthCentral | C-25 and South Indian R | 0.36 | 0.58 | City of Fort Pierce | 0.1685 | 3981.2095 | 11.0027 | 2.0004 | 1.854 | 0.33707 | 670.8389 | 1310 | Fixed Single Family Units | 1310 | St. Lucie County Ft. Pierce--Paradise Park | City of Fort Pierce |  |  |  | 0 | 1 | 1.854 | 0.33707 | 670.8389 |  | -1 | -1 | -1 | -1 | 0 |  |  | Central IRL SIR | ** |  |  | 779 | SLC-3 | Paradise Park Stormwater Improvement | St. Lucie County |  | 127.2942 | 0.54407
260000 | 2500000 | 870000 | Central IRL | SIR | IR-SouthCentral | C-25 and South Indian R | 0.36 | 0.58 | City of Fort Pierce | 0.0029753 | 3973.2514 | 9.8585 | 1.4493 | 0.029332 | 0.0043121 | 11.8215 | 1210 | Fixed Single Family Units | 1210 | St. Lucie County Ft. Pierce--Paradise Park | City of Fort Pierce |  |  |  | 0 | 1 | 0.029332 | 0.0043121 | 11.8215 |  | -1 | -1 | -1 | -1 | 0 |  |  | Central IRL SIR | ** |  |  | 779 | SLC-3 | Paradise Park Stormwater Improvement | St. Lucie County |  | 56.397 | 0.0095876
260000 | 2500000 | 870000 | Central IRL | SIR | IR-SouthCentral | C-25 and South Indian R | 0.36 | 0.58 | City of Fort Pierce | 0.0012408 | 3973.2514 | 9.8585 | 1.4493 | 0.012232 | 0.0017983 | 4.9299 | 1310 | Fixed Single Family Units | 1310 | St. Lucie County Ft. Pierce--Paradise Park | City of Fort Pierce |  |  |  | 0 | 1 | 0.012232 | 0.0017983 | 4.9299 |  | -1 | -1 | -1 | -1 | 0 |  |  | Central IRL SIR | ** |  |  | 779 | SLC-3 | Paradise Park Stormwater Improvement | St. Lucie County |  | 54.8471 | 0.0039983
130000 | 340000 | 340000 | Central IRL | SIR | IR-SouthCentral | C-25 and South Indian R | 0.36 | 0.58 | St. Lucie County | 0.38068 | 3846.6564 | 11.0809 | 1.9072 | 4.2183 | 0.72604 | 1464.3585 | 1210 | Fixed Single Family Units | 1210 | St. Lucie County | St. Lucie County |  |  |  | 0 | 1 | 4.2183 | 0.72604 | 1464.3585 |  | -1 | -1 | -1 | -1 | 0 |  |  | Central IRL SIR | -1 |  |  | 778 | SLC-4 | Harmony Heights Stormwater Improvement | St. Lucie County |  | 289.4448 | 1.1876
130000 | 340000 | 340000 | Central IRL | SIR | IR-SouthCentral | C-25 and South Indian R | 0.36 | 0.58 | St. Lucie County | 0.045717 | 3846.6564 | 11.0809 | 1.9072 | 0.50658 | 0.087191 | 175.8563 | 1310 | Fixed Single Family Units | 1310 | St. Lucie County | St. Lucie County |  |  |  | 0 | 1 | 0.50658 | 0.087191 | 175.8563 |  | -1 | -1 | -1 | -1 | 0 |  |  | Central IRL SIR | -1 |  |  | 778 | SLC-4 | Harmony Heights Stormwater Improvement | St. Lucie County |  | 55.3695 | 0.14262
130000 | 340000 | 340000 | Central IRL | SIR | IR-SouthCentral | C-25 and South Indian R | 0.36 | 0.58 | St. Lucie County | 0.16159 | 3846.6564 | 11.0809 | 1.9072 | 1.7906 | 0.30819 | 621.5958 | 1310 | Fixed Single Family Units | 1310 | St. Lucie County | St. Lucie County |  |  |  | 0 | 1 | 1.7906 | 0.30819 | 621.5958 |  | -1 | -1 | -1 | -1 | 0 |  |  | Central IRL SIR | -1 |  |  | 778 | SLC-4 | Harmony Heights Stormwater Improvement | St. Lucie County |  | 111.5251 | 0.50413
130000 | 340000 | 340000 | Central IRL | SIR | IR-SouthCentral | C-25 and South Indian R | 0.36 | 0.58 | St. Lucie County | 0.02977 | 3846.6564 | 11.0809 | 1.9072 | 0.32987 | 0.056777 | 114.5132 | 1310 | Fixed Single Family Units | 1310 | St. Lucie County | St. Lucie County |  |  |  | 0 | 1 | 0.32987 | 0.056777 | 114.5132 |  | -1 | -1 | -1 | -1 | 0 |  |  | Central IRL SIR | -1 |  |  | 778 | SLC-4 | Harmony Heights Stormwater Improvement | St. Lucie County |  | 43.9646 | 0.092874
140000 | 370000 | 370000 | Central IRL | SIR | IR-SouthCentral | C-25 and South Indian R | 0.36 | 0.58 | St. Lucie County | 0.45842 | 3884.5578 | 10.9675 | 1.8104 | 5.0277 | 0.82991 | 1780.7631 | 1210 | Fixed Single Family Units | 1210 | St. Lucie County | St. Lucie County |  |  |  | 0 | 1 | 5.0277 | 0.82991 | 1780.7631 |  | -1 | -1 | -1 | -1 | 0 |  |  | Central IRL SIR | -1 |  |  | 778 | SLC-4 | Harmony Heights Stormwater Improvement | St. Lucie County |  | 199.9687 | 1.4443
140000 | 370000 | 370000 | Central IRL | SIR | IR-SouthCentral | C-25 and South Indian R | 0.36 | 0.58 | St. Lucie County | 0.090903 | 3884.5578 | 10.9675 | 1.8104 | 0.99698 | 0.16457 | 353.117 | 1310 | Fixed Single Family Units | 1310 | St. Lucie County | St. Lucie County |  |  |  | 0 | 1 | 0.99698 | 0.16457 | 353.117 |  | -1 | -1 | -1 | -1 | 0 |  |  | Central IRL SIR | -1 |  |  | 778 | SLC-4 | Harmony Heights Stormwater Improvement | St. Lucie County |  | 76.7219 | 0.28639
140000 | 370000 | 370000 | Central IRL | SIR | IR-SouthCentral | C-25 and South Indian R | 0.36 | 0.58 | St. Lucie County | 0.06844 | 3884.5578 | 10.9675 | 1.8104 | 0.75061 | 0.1239 | 265.8578 | 1310 | Fixed Single Family Units | 1310 | St. Lucie County | St. Lucie County |  |  |  | 0 | 1 | 0.75061 | 0.1239 | 265.8578 |  | -1 | -1 | -1 | -1 | 0 |  |  | Central IRL SIR | -1 |  |  | 778 | SLC-4 | Harmony Heights Stormwater Improvement | St. Lucie County |  | 66.6979 | 0.21562
140000 | 380000 | 380000 | Central IRL | SIR | IR-SouthCentral | C-25 and South Indian R | 0.36 | 0.58 | St. Lucie County | 0.062395 | 3901.3622 | 11.1087 | 2.1004 | 0.69313 | 0.13106 | 243.4269 | 1210 | Fixed Single Family Units | 1210 | St. Lucie County | St. Lucie County |  |  |  | 0 | 1 | 0.69313 | 0.13106 | 243.4269 |  | -1 | -1 | -1 | -1 | 0 |  |  | Central IRL SIR | -1 |  |  | 778 | SLC-4 | Harmony Heights Stormwater Improvement | St. Lucie County |  | 110.1123 | 0.19743
140000 | 380000 | 380000 | Central IRL | SIR | IR-SouthCentral | C-25 and South Indian R | 0.36 | 0.58 | St. Lucie County | 0.1474 | 3901.3622 | 11.1087 | 2.1004 | 1.6374 | 0.30961 | 575.0644 | 1310 | Fixed Single Family Units | 1310 | St. Lucie County | St. Lucie County |  |  |  | 0 | 1 | 1.6374 | 0.30961 | 575.0644 |  | -1 | -1 | -1 | -1 | 0 |  |  | Central IRL SIR | -1 |  |  | 778 | SLC-4 | Harmony Heights Stormwater Improvement | St. Lucie County |  | 115.8813 | 0.46639
140000 | 380000 | 380000 | Central IRL | SIR | IR-SouthCentral | C-25 and South Indian R | 0.36 | 0.58 | St. Lucie County | 0.40797 | 3901.3622 | 11.1087 | 2.1004 | 4.532 | 0.85691 | 1591.6276 | 1310 | Fixed Single Family Units | 1310 | St. Lucie County | St. Lucie County |  |  |  | 0 | 1 | 4.532 | 0.85691 | 1591.6276 |  | -1 | -1 | -1 | -1 | 0 |  |  | Central IRL SIR | -1 |  |  | 778 | SLC-4 | Harmony Heights Stormwater Improvement | St. Lucie County |  | 163.4199 | 1.2909
140000 | 390000 | 390000 | Central IRL | SIR | IR-SouthCentral | C-25 and South Indian R | 0.36 | 0.58 | St. Lucie County | 0.35223 | 3844.3521 | 11.1521 | 1.9473 | 3.9281 | 0.6859 | 1354.1036 | 1210 | Fixed Single Family Units | 1210 | St. Lucie County | St. Lucie County |  |  |  | 0 | 1 | 3.9281 | 0.6859 | 1354.1036 |  | -1 | -1 | -1 | -1 | 0 |  |  | Central IRL SIR | -1 |  |  | 778 | SLC-4 | Harmony Heights Stormwater Improvement | St. Lucie County |  | 199.9573 | 1.0982
140000 | 390000 | 390000 | Central IRL | SIR | IR-SouthCentral | C-25 and South Indian R | 0.36 | 0.58 | St. Lucie County | 0.21978 | 3844.3521 | 11.1521 | 1.9473 | 2.451 | 0.42798 | 844.9177 | 1310 | Fixed Single Family Units | 1310 | St. Lucie County | St. Lucie County |  |  |  | 0 | 1 | 2.451 | 0.42798 | 844.9177 |  | -1 | -1 | -1 | -1 | 0 |  |  | Central IRL SIR | -1 |  |  | 778 | SLC-4 | Harmony Heights Stormwater Improvement | St. Lucie County |  | 122.2321 | 0.68525
140000 | 390000 | 390000 | Central IRL | SIR | IR-SouthCentral | C-25 and South Indian R | 0.36 | 0.58 | St. Lucie County | 0.04575 | 3844.3521 | 11.1521 | 1.9473 | 0.51021 | 0.089088 | 175.8789 | 1310 | Fixed Single Family Units | 1310 | St. Lucie County | St. Lucie County |  |  |  | 0 | 1 | 0.51021 | 0.089088 | 175.8789 |  | -1 | -1 | -1 | -1 | 0 |  |  | Central IRL SIR | -1 |  |  | 778 | SLC-4 | Harmony Heights Stormwater Improvement | St. Lucie County |  | 63.6458 | 0.14264
140000 | 410000 | 410000 | Central IRL | SIR | IR-SouthCentral | C-25 and South Indian R | 0.36 | 0.58 | Natural Lands | 0.16322 | 2589.7357 | 5.7888 | 0.42869 | 0.94486 | 0.069972 | 422.7071 | 4110 | Pine flatwoods | 4110 | St. Lucie County | St. Lucie County |  |  | Natural Lands | 0 | 1 | 0.94486 | 0.069972 | 1599.8441 |  | -1 | -1 | -1 | -1 | 0 |  |  | Central IRL SIR | -1 |  |  | 778 | SLC-4 | Harmony Heights Stormwater Improvement | St. Lucie County |  | 126.4391 | 1.2975
140000 | 430000 | 430000 | Central IRL | SIR | IR-SouthCentral | C-25 and South Indian R | 0.36 | 0.58 | St. Lucie County | 0.24218 | 3855.7368 | 9.5555 | 1.3636 | 2.3142 | 0.33024 | 933.7886 | 1210 | Fixed Single Family Units | 1210 | St. Lucie County | St. Lucie County |  |  |  | 0 | 1 | 2.3142 | 0.33024 | 933.7886 |  | -1 | -1 | -1 | -1 | 0 |  |  | Central IRL SIR | -1 |  |  | 778 | SLC-4 | Harmony Heights Stormwater Improvement | St. Lucie County |  | 143.4866 | 0.75733
140000 | 430000 | 430000 | Central IRL | SIR | IR-SouthCentral | C-25 and South Indian R | 0.36 | 0.58 | St. Lucie County | 0.0074609 | 3855.7368 | 9.5555 | 1.3636 | 0.071293 | 0.010174 | 28.7673 | 1310 | Fixed Single Family Units | 1310 | St. Lucie County | St. Lucie County |  |  |  | 0 | 1 | 0.071293 | 0.010174 | 28.7673 |  | -1 | -1 | -1 | -1 | 0 |  |  | Central IRL SIR | -1 |  |  | 778 | SLC-4 | Harmony Heights Stormwater Improvement | St. Lucie County |  | 23.6852 | 0.023331
140000 | 430000 | 430000 | Central IRL | SIR | IR-SouthCentral | C-25 and South Indian R | 0.36 | 0.58 | St. Lucie County | 0.013517 | 3855.7368 | 9.5555 | 1.3636 | 0.12916 | 0.018432 | 52.1184 | 1310 | Fixed Single Family Units | 1310 | St. Lucie County | St. Lucie County |  |  |  | 0 | 1 | 0.12916 | 0.018432 | 52.1184 |  | -1 | -1 | -1 | -1 | 0 |  |  | Central IRL SIR | -1 |  |  | 778 | SLC-4 | Harmony Heights Stormwater Improvement | St. Lucie County |  | 42.4961 | 0.04227
140000 | 430000 | 430000 | Central IRL | SIR | IR-SouthCentral | C-25 and South Indian R | 0.36 | 0.58 | St. Lucie County | 0.0033978 | 3855.7368 | 9.5555 | 1.3636 | 0.032467 | 0.0046332 | 13.1009 | 1310 | Fixed Single Family Units | 1310 | St. Lucie County | St. Lucie County |  |  |  | 0 | 1 | 0.032467 | 0.0046332 | 13.1009 |  | -1 | -1 | -1 | -1 | 0 |  |  | Central IRL SIR | -1 |  |  | 778 | SLC-4 | Harmony Heights Stormwater Improvement | St. Lucie County |  | 15.5262 | 0.010625
140000 | 430000 | 430000 | Central IRL | SIR | IR-SouthCentral | C-25 and South Indian R | 0.36 | 0.58 | St. Lucie County | 0.057223 | 3855.7368 | 9.5555 | 1.3636 | 0.54679 | 0.078029 | 220.6359 | 1750 | Governmental | 1750 | St. Lucie County | St. Lucie County |  |  |  | 0 | 1 | 0.54679 | 0.078029 | 220.6359 |  | -1 | -1 | -1 | -1 | 0 |  |  | Central IRL SIR | -1 |  |  | 778 | SLC-4 | Harmony Heights Stormwater Improvement | St. Lucie County |  | 72.4771 | 0.17894
140000 | 430000 | 430000 | Central IRL | SIR | IR-SouthCentral | C-25 and South Indian R | 0.36 | 0.58 | St. Lucie County | 0.29398 | 3855.7368 | 9.5555 | 1.3636 | 2.8092 | 0.40087 | 1133.5223 | 1750 | Governmental | 1750 | St. Lucie County | St. Lucie County |  |  |  | 0 | 1 | 2.8092 | 0.40087 | 1133.5223 |  | -1 | -1 | -1 | -1 | 0 |  |  | Central IRL SIR | -1 |  |  | 778 | SLC-4 | Harmony Heights Stormwater Improvement | St. Lucie County |  | 140.4794 | 0.91932
140000 | 440000 | 440000 | Central IRL | SIR | IR-SouthCentral | C-25 and South Indian R | 0.36 | 0.58 | St. Lucie County | 0.61776 | 3831.1623 | 9.5227 | 1.3996 | 5.8828 | 0.86463 | 2366.7521 | 1210 | Fixed Single Family Units | 1210 | St. Lucie County | St. Lucie County |  |  |  | 0 | 1 | 5.8828 | 0.86463 | 2366.7521 |  | -1 | -1 | -1 | -1 | 0 |  |  | Central IRL SIR | -1 |  |  | 778 | SLC-4 | Harmony Heights Stormwater Improvement | St. Lucie County |  | 200 | 1.9195
140000 | 470000 | 470000 | Central IRL | SIR | IR-SouthCentral | C-25 and South Indian R | 0.36 | 0.58 | St. Lucie County | 0.39855 | 3883.215 | 11.1282 | 1.8971 | 4.4351 | 0.75609 | 1547.6438 | 1210 | Fixed Single Family Units | 1210 | St. Lucie County | St. Lucie County |  |  |  | 0 | 1 | 4.4351 | 0.75609 | 1547.6438 |  | -1 | -1 | -1 | -1 | 0 |  |  | Central IRL SIR | -1 |  |  | 778 | SLC-4 | Harmony Heights Stormwater Improvement | St. Lucie County |  | 199.6298 | 1.2552
140000 | 470000 | 470000 | Central IRL | SIR | IR-SouthCentral | C-25 and South Indian R | 0.36 | 0.58 | St. Lucie County | 4.9213e-05 | 3883.215 | 11.1282 | 1.8971 | 0.00054766 | 9.3363e-05 | 0.19111 | 1310 | Fixed Single Family Units | 1310 | St. Lucie County | St. Lucie County |  |  |  | 0 | 1 | 0.00054766 | 9.3363e-05 | 0.19111 |  | -1 | -1 | -1 | -1 | 0 |  |  | Central IRL SIR | -1 |  |  | 778 | SLC-4 | Harmony Heights Stormwater Improvement | St. Lucie County |  | 10.5367 | 0.00015499
140000 | 470000 | 470000 | Central IRL | SIR | IR-SouthCentral | C-25 and South Indian R | 0.36 | 0.58 | St. Lucie County | 0.068863 | 3883.215 | 11.1282 | 1.8971 | 0.76632 | 0.13064 | 267.4093 | 1310 | Fixed Single Family Units | 1310 | St. Lucie County | St. Lucie County |  |  |  | 0 | 1 | 0.76632 | 0.13064 | 267.4093 |  | -1 | -1 | -1 | -1 | 0 |  |  | Central IRL SIR | -1 |  |  | 778 | SLC-4 | Harmony Heights Stormwater Improvement | St. Lucie County |  | 66.7328 | 0.21688
140000 | 470000 | 470000 | Central IRL | SIR | IR-SouthCentral | C-25 and South Indian R | 0.36 | 0.58 | St. Lucie County | 0.078375 | 3883.215 | 11.1282 | 1.8971 | 0.87217 | 0.14869 | 304.3459 | 1310 | Fixed Single Family Units | 1310 | St. Lucie County | St. Lucie County |  |  |  | 0 | 1 | 0.87217 | 0.14869 | 304.3459 |  | -1 | -1 | -1 | -1 | 0 |  |  | Central IRL SIR | -1 |  |  | 778 | SLC-4 | Harmony Heights Stormwater Improvement | St. Lucie County |  | 71.29 | 0.24683
140000 | 470000 | 470000 | Central IRL | SIR | IR-SouthCentral | C-25 and South Indian R | 0.36 | 0.58 | St. Lucie County | 0.068975 | 3883.215 | 11.1282 | 1.8971 | 0.76757 | 0.13085 | 267.8438 | 1310 | Fixed Single Family Units | 1310 | St. Lucie County | St. Lucie County |  |  |  | 0 | 1 | 0.76757 | 0.13085 | 267.8438 |  | -1 | -1 | -1 | -1 | 0 |  |  | Central IRL SIR | -1 |  |  | 778 | SLC-4 | Harmony Heights Stormwater Improvement | St. Lucie County |  | 66.9559 | 0.21723
140000 | 470000 | 470000 | Central IRL | SIR | IR-SouthCentral | C-25 and South Indian R | 0.36 | 0.58 | St. Lucie County | 0.0029549 | 3883.215 | 11.1282 | 1.8971 | 0.032882 | 0.0056057 | 11.4743 | 1310 | Fixed Single Family Units | 1310 | St. Lucie County | St. Lucie County |  |  |  | 0 | 1 | 0.032882 | 0.0056057 | 11.4743 |  | -1 | -1 | -1 | -1 | 0 |  |  | Central IRL SIR | -1 |  |  | 778 | SLC-4 | Harmony Heights Stormwater Improvement | St. Lucie County |  | 37.749 | 0.009306
140000 | 470000 | 470000 | Central IRL | SIR | IR-SouthCentral | C-25 and South Indian R | 0.36 | 0.58 | St. Lucie County | 0.34589 | 3863.2995 | 11.2198 | 1.965 | 3.8808 | 0.67966 | 1336.2816 | 1210 | Fixed Single Family Units | 1210 | St. Lucie County | St. Lucie County |  |  |  | 0 | 1 | 3.8808 | 0.67966 | 1336.2816 |  | -1 | -1 | -1 | -1 | 0 |  |  | Central IRL SIR | -1 |  |  | 778 | SLC-4 | Harmony Heights Stormwater Improvement | St. Lucie County |  | 229.8929 | 1.0838
140000 | 470000 | 470000 | Central IRL | SIR | IR-SouthCentral | C-25 and South Indian R | 0.36 | 0.58 | St. Lucie County | 0.06619 | 3863.2995 | 11.2198 | 1.965 | 0.74264 | 0.13006 | 255.712 | 1310 | Fixed Single Family Units | 1310 | St. Lucie County | St. Lucie County |  |  |  | 0 | 1 | 0.74264 | 0.13006 | 255.712 |  | -1 | -1 | -1 | -1 | 0 |  |  | Central IRL SIR | -1 |  |  | 778 | SLC-4 | Harmony Heights Stormwater Improvement | St. Lucie County |  | 65.847 | 0.20739
140000 | 470000 | 470000 | Central IRL | SIR | IR-SouthCentral | C-25 and South Indian R | 0.36 | 0.58 | St. Lucie County | 0.054153 | 3863.2995 | 11.2198 | 1.965 | 0.60759 | 0.10641 | 209.2085 | 1310 | Fixed Single Family Units | 1310 | St. Lucie County | St. Lucie County |  |  |  | 0 | 1 | 0.60759 | 0.10641 | 209.2085 |  | -1 | -1 | -1 | -1 | 0 |  |  | Central IRL SIR | -1 |  |  | 778 | SLC-4 | Harmony Heights Stormwater Improvement | St. Lucie County |  | 59.2185 | 0.16967
140000 | 470000 | 470000 | Central IRL | SIR | IR-SouthCentral | C-25 and South Indian R | 0.36 | 0.58 | St. Lucie County | 0.15153 | 3863.2995 | 11.2198 | 1.965 | 1.7001 | 0.29775 | 585.4032 | 1310 | Fixed Single Family Units | 1310 | St. Lucie County | St. Lucie County |  |  |  | 0 | 1 | 1.7001 | 0.29775 | 585.4032 |  | -1 | -1 | -1 | -1 | 0 |  |  | Central IRL SIR | -1 |  |  | 778 | SLC-4 | Harmony Heights Stormwater Improvement | St. Lucie County |  | 101.6204 | 0.47478
150000 | 500000 | 500000 | Central IRL | SIR | IR-SouthCentral | C-25 and South Indian R | 0.36 | 0.58 | St. Lucie County | 0.32313 | 3861.0181 | 9.657 | 1.3682 | 3.1204 | 0.4421 | 1247.5944 | 1210 | Fixed Single Family Units | 1210 | St. Lucie County | St. Lucie County |  |  |  | 0 | 1 | 3.1204 | 0.4421 | 1247.5944 |  | -1 | -1 | -1 | -1 | 0 |  |  | Central IRL SIR | -1 |  |  | 778 | SLC-4 | Harmony Heights Stormwater Improvement | St. Lucie County |  | 164.409 | 1.0118
150000 | 500000 | 500000 | Central IRL | SIR | IR-SouthCentral | C-25 and South Indian R | 0.36 | 0.58 | St. Lucie County | 0.066769 | 3861.0181 | 9.657 | 1.3682 | 0.64479 | 0.091354 | 257.7967 | 1750 | Governmental | 1750 | St. Lucie County | St. Lucie County |  |  |  | 0 | 1 | 0.64479 | 0.091354 | 257.7967 |  | -1 | -1 | -1 | -1 | 0 |  |  | Central IRL SIR | -1 |  |  | 778 | SLC-4 | Harmony Heights Stormwater Improvement | St. Lucie County |  | 65.9 | 0.20908
150000 | 500000 | 500000 | Central IRL | SIR | IR-SouthCentral | C-25 and South Indian R | 0.36 | 0.58 | St. Lucie County | 0.1109 | 3861.0181 | 9.657 | 1.3682 | 1.071 | 0.15173 | 428.186 | 1750 | Governmental | 1750 | St. Lucie County | St. Lucie County |  |  |  | 0 | 1 | 1.071 | 0.15173 | 428.186 |  | -1 | -1 | -1 | -1 | 0 |  |  | Central IRL SIR | -1 |  |  | 778 | SLC-4 | Harmony Heights Stormwater Improvement | St. Lucie County |  | 85.9644 | 0.34727
150000 | 500000 | 500000 | Central IRL | SIR | IR-SouthCentral | C-25 and South Indian R | 0.36 | 0.58 | St. Lucie County | 0.068157 | 3861.0181 | 9.657 | 1.3682 | 0.65819 | 0.093253 | 263.1564 | 1750 | Governmental | 1750 | St. Lucie County | St. Lucie County |  |  |  | 0 | 1 | 0.65819 | 0.093253 | 263.1564 |  | -1 | -1 | -1 | -1 | 0 |  |  | Central IRL SIR | -1 |  |  | 778 | SLC-4 | Harmony Heights Stormwater Improvement | St. Lucie County |  | 66.4355 | 0.21343
150000 | 500000 | 500000 | Central IRL | SIR | IR-SouthCentral | C-25 and South Indian R | 0.36 | 0.58 | St. Lucie County | 0.042691 | 3861.0181 | 9.657 | 1.3682 | 0.41227 | 0.05841 | 164.8316 | 1750 | Governmental | 1750 | St. Lucie County | St. Lucie County |  |  |  | 0 | 1 | 0.41227 | 0.05841 | 164.8316 |  | -1 | -1 | -1 | -1 | 0 |  |  | Central IRL SIR | -1 |  |  | 778 | SLC-4 | Harmony Heights Stormwater Improvement | St. Lucie County |  | 55.3395 | 0.13368
150000 | 500000 | 500000 | Central IRL | SIR | IR-SouthCentral | C-25 and South Indian R | 0.36 | 0.58 | St. Lucie County | 0.0061204 | 3861.0181 | 9.657 | 1.3682 | 0.059104 | 0.0083739 | 23.6309 | 1750 | Governmental | 1750 | St. Lucie County | St. Lucie County |  |  |  | 0 | 1 | 0.059104 | 0.0083739 | 23.6309 |  | -1 | -1 | -1 | -1 | 0 |  |  | Central IRL SIR | -1 |  |  | 778 | SLC-4 | Harmony Heights Stormwater Improvement | St. Lucie County |  | 36.1409 | 0.019165
150000 | 500000 | 500000 | Central IRL | SIR | IR-SouthCentral | C-25 and South Indian R | 0.36 | 0.58 | St. Lucie County | 0.30139 | 3886.2047 | 11.4021 | 2.0399 | 3.4365 | 0.61479 | 1171.2633 | 1210 | Fixed Single Family Units | 1210 | St. Lucie County | St. Lucie County |  |  |  | 0 | 1 | 3.4365 | 0.61479 | 1171.2633 |  | -1 | -1 | -1 | -1 | 0 |  |  | Central IRL SIR | -1 |  |  | 778 | SLC-4 | Harmony Heights Stormwater Improvement | St. Lucie County |  | 217.7333 | 0.94993
150000 | 500000 | 500000 | Central IRL | SIR | IR-SouthCentral | C-25 and South Indian R | 0.36 | 0.58 | St. Lucie County | 0.10577 | 3886.2047 | 11.4021 | 2.0399 | 1.2061 | 0.21576 | 411.0612 | 1310 | Fixed Single Family Units | 1310 | St. Lucie County | St. Lucie County |  |  |  | 0 | 1 | 1.2061 | 0.21576 | 411.0612 |  | -1 | -1 | -1 | -1 | 0 |  |  | Central IRL SIR | -1 |  |  | 778 | SLC-4 | Harmony Heights Stormwater Improvement | St. Lucie County |  | 84.3872 | 0.33338
150000 | 500000 | 500000 | Central IRL | SIR | IR-SouthCentral | C-25 and South Indian R | 0.36 | 0.58 | St. Lucie County | 0.10546 | 3886.2047 | 11.4021 | 2.0399 | 1.2025 | 0.21513 | 409.8544 | 1310 | Fixed Single Family Units | 1310 | St. Lucie County | St. Lucie County |  |  |  | 0 | 1 | 1.2025 | 0.21513 | 409.8544 |  | -1 | -1 | -1 | -1 | 0 |  |  | Central IRL SIR | -1 |  |  | 778 | SLC-4 | Harmony Heights Stormwater Improvement | St. Lucie County |  | 84.9453 | 0.3324
150000 | 500000 | 500000 | Central IRL | SIR | IR-SouthCentral | C-25 and South Indian R | 0.36 | 0.58 | St. Lucie County | 0.098876 | 3886.2047 | 11.4021 | 2.0399 | 1.1274 | 0.20169 | 384.2521 | 1310 | Fixed Single Family Units | 1310 | St. Lucie County | St. Lucie County |  |  |  | 0 | 1 | 1.1274 | 0.20169 | 384.2521 |  | -1 | -1 | -1 | -1 | 0 |  |  | Central IRL SIR | -1 |  |  | 778 | SLC-4 | Harmony Heights Stormwater Improvement | St. Lucie County |  | 81.2582 | 0.31164
150000 | 500000 | 500000 | Central IRL | SIR | IR-SouthCentral | C-25 and South Indian R | 0.36 | 0.58 | St. Lucie County | 0.0062591 | 3886.2047 | 11.4021 | 2.0399 | 0.071367 | 0.012768 | 24.3242 | 1310 | Fixed Single Family Units | 1310 | St. Lucie County | St. Lucie County |  |  |  | 0 | 1 | 0.071367 | 0.012768 | 24.3242 |  | -1 | -1 | -1 | -1 | 0 |  |  | Central IRL SIR | -1 |  |  | 778 | SLC-4 | Harmony Heights Stormwater Improvement | St. Lucie County |  | 51.8338 | 0.019728
150000 | 510000 | 510000 | Central IRL | SIR | IR-SouthCentral | C-25 and South Indian R | 0.36 | 0.58 | St. Lucie County | 0.2869 | 3860.6412 | 9.6445 | 1.4192 | 2.767 | 0.40716 | 1107.6269 | 1210 | Fixed Single Family Units | 1210 | St. Lucie County | St. Lucie County |  |  |  | 0 | 1 | 2.767 | 0.40716 | 1107.6269 |  | -1 | -1 | -1 | -1 | 0 |  |  | Central IRL SIR | -1 |  |  | 778 | SLC-4 | Harmony Heights Stormwater Improvement | St. Lucie County |  | 146.2456 | 0.89832
150000 | 510000 | 510000 | Central IRL | SIR | IR-SouthCentral | C-25 and South Indian R | 0.36 | 0.58 | St. Lucie County | 0.26734 | 3854.5947 | 11.4099 | 2.0745 | 3.0503 | 0.55459 | 1030.4711 | 1210 | Fixed Single Family Units | 1210 | St. Lucie County | St. Lucie County |  |  |  | 0 | 1 | 3.0503 | 0.55459 | 1030.4711 |  | -1 | -1 | -1 | -1 | 0 |  |  | Central IRL SIR | -1 |  |  | 778 | SLC-4 | Harmony Heights Stormwater Improvement | St. Lucie County |  | 143.5505 | 0.83574
150000 | 510000 | 510000 | Central IRL | SIR | IR-SouthCentral | C-25 and South Indian R | 0.36 | 0.58 | St. Lucie County | 0.0058913 | 3854.5947 | 11.4099 | 2.0745 | 0.067219 | 0.012222 | 22.7086 | 1310 | Fixed Single Family Units | 1310 | St. Lucie County | St. Lucie County |  |  |  | 0 | 1 | 0.067219 | 0.012222 | 22.7086 |  | -1 | -1 | -1 | -1 | 0 |  |  | Central IRL SIR | -1 |  |  | 778 | SLC-4 | Harmony Heights Stormwater Improvement | St. Lucie County |  | 41.061 | 0.018417
150000 | 510000 | 510000 | Central IRL | SIR | IR-SouthCentral | C-25 and South Indian R | 0.36 | 0.58 | St. Lucie County | 0.0028213 | 3854.5947 | 11.4099 | 2.0745 | 0.032191 | 0.0058529 | 10.875 | 1310 | Fixed Single Family Units | 1310 | St. Lucie County | St. Lucie County |  |  |  | 0 | 1 | 0.032191 | 0.0058529 | 10.875 |  | -1 | -1 | -1 | -1 | 0 |  |  | Central IRL SIR | -1 |  |  | 778 | SLC-4 | Harmony Heights Stormwater Improvement | St. Lucie County |  | 19.7717 | 0.00882
150000 | 510000 | 510000 | Central IRL | SIR | IR-SouthCentral | C-25 and South Indian R | 0.36 | 0.58 | St. Lucie County | 0.0002956 | 3854.5947 | 11.4099 | 2.0745 | 0.0033728 | 0.00061323 | 1.1394 | 1310 | Fixed Single Family Units | 1310 | St. Lucie County | St. Lucie County |  |  |  | 0 | 1 | 0.0033728 | 0.00061323 | 1.1394 |  | -1 | -1 | -1 | -1 | 0 |  |  | Central IRL SIR | -1 |  |  | 778 | SLC-4 | Harmony Heights Stormwater Improvement | St. Lucie County |  | 21.9729 | 0.0009241
150000 | 510000 | 510000 | Central IRL | SIR | IR-SouthCentral | C-25 and South Indian R | 0.36 | 0.58 | St. Lucie County | 0.21451 | 3854.5947 | 11.4099 | 2.0745 | 2.4475 | 0.445 | 826.8363 | 1310 | Fixed Single Family Units | 1310 | St. Lucie County | St. Lucie County |  |  |  | 0 | 1 | 2.4475 | 0.445 | 826.8363 |  | -1 | -1 | -1 | -1 | 0 |  |  | Central IRL SIR | -1 |  |  | 778 | SLC-4 | Harmony Heights Stormwater Improvement | St. Lucie County |  | 117.9181 | 0.67059
150000 | 510000 | 510000 | Central IRL | SIR | IR-SouthCentral | C-25 and South Indian R | 0.36 | 0.58 | St. Lucie County | 0.12691 | 3854.5947 | 11.4099 | 2.0745 | 1.4481 | 0.26328 | 489.1973 | 1310 | Fixed Single Family Units | 1310 | St. Lucie County | St. Lucie County |  |  |  | 0 | 1 | 1.4481 | 0.26328 | 489.1973 |  | -1 | -1 | -1 | -1 | 0 |  |  | Central IRL SIR | -1 |  |  | 778 | SLC-4 | Harmony Heights Stormwater Improvement | St. Lucie County |  | 92.7175 | 0.39675
150000 | 520000 | 520000 | Central IRL | SIR | IR-SouthCentral | C-25 and South Indian R | 0.36 | 0.58 | St. Lucie County | 0.51731 | 3871.4746 | 10.7722 | 1.7191 | 5.5726 | 0.88933 | 2002.7695 | 1210 | Fixed Single Family Units | 1210 | St. Lucie County | St. Lucie County |  |  |  | 0 | 1 | 5.5726 | 0.88933 | 2002.7695 |  | -1 | -1 | -1 | -1 | 0 |  |  | Central IRL SIR | -1 |  |  | 778 | SLC-4 | Harmony Heights Stormwater Improvement | St. Lucie County |  | 194.6467 | 1.6243
150000 | 520000 | 520000 | Central IRL | SIR | IR-SouthCentral | C-25 and South Indian R | 0.36 | 0.58 | St. Lucie County | 0.01923 | 3871.4746 | 10.7722 | 1.7191 | 0.20715 | 0.033059 | 74.4497 | 1310 | Fixed Single Family Units | 1310 | St. Lucie County | St. Lucie County |  |  |  | 0 | 1 | 0.20715 | 0.033059 | 74.4497 |  | -1 | -1 | -1 | -1 | 0 |  |  | Central IRL SIR | -1 |  |  | 778 | SLC-4 | Harmony Heights Stormwater Improvement | St. Lucie County |  | 58.4019 | 0.060381
150000 | 520000 | 520000 | Central IRL | SIR | IR-SouthCentral | C-25 and South Indian R | 0.36 | 0.58 | St. Lucie County | 0.015284 | 3871.4746 | 10.7722 | 1.7191 | 0.16464 | 0.026275 | 59.1712 | 1310 | Fixed Single Family Units | 1310 | St. Lucie County | St. Lucie County |  |  |  | 0 | 1 | 0.16464 | 0.026275 | 59.1712 |  | -1 | -1 | -1 | -1 | 0 |  |  | Central IRL SIR | -1 |  |  | 778 | SLC-4 | Harmony Heights Stormwater Improvement | St. Lucie County |  | 52.7413 | 0.04799
150000 | 520000 | 520000 | Central IRL | SIR | IR-SouthCentral | C-25 and South Indian R | 0.36 | 0.58 | St. Lucie County | 0.065935 | 3871.4746 | 10.7722 | 1.7191 | 0.71026 | 0.11335 | 255.2651 | 1310 | Fixed Single Family Units | 1310 | St. Lucie County | St. Lucie County |  |  |  | 0 | 1 | 0.71026 | 0.11335 | 255.2651 |  | -1 | -1 | -1 | -1 | 0 |  |  | Central IRL SIR | -1 |  |  | 778 | SLC-4 | Harmony Heights Stormwater Improvement | St. Lucie County |  | 73.2769 | 0.20703
150000 | 530000 | 530000 | Central IRL | SIR | IR-SouthCentral | C-25 and South Indian R | 0.36 | 0.58 | St. Lucie County | 0.18792 | 3877.8558 | 11.6894 | 2.2006 | 2.1967 | 0.41354 | 728.7406 | 1210 | Fixed Single Family Units | 1210 | St. Lucie County | St. Lucie County |  |  |  | 0 | 1 | 2.1967 | 0.41354 | 728.7406 |  | -1 | -1 | -1 | -1 | 0 |  |  | Central IRL SIR | -1 |  |  | 778 | SLC-4 | Harmony Heights Stormwater Improvement | St. Lucie County |  | 130.434 | 0.59103
150000 | 530000 | 530000 | Central IRL | SIR | IR-SouthCentral | C-25 and South Indian R | 0.36 | 0.58 | St. Lucie County | 0.078407 | 3877.8558 | 11.6894 | 2.2006 | 0.91653 | 0.17254 | 304.0498 | 1310 | Fixed Single Family Units | 1310 | St. Lucie County | St. Lucie County |  |  |  | 0 | 1 | 0.91653 | 0.17254 | 304.0498 |  | -1 | -1 | -1 | -1 | 0 |  |  | Central IRL SIR | -1 |  |  | 778 | SLC-4 | Harmony Heights Stormwater Improvement | St. Lucie County |  | 71.3953 | 0.24659
150000 | 530000 | 530000 | Central IRL | SIR | IR-SouthCentral | C-25 and South Indian R | 0.36 | 0.58 | St. Lucie County | 0.1281 | 3877.8558 | 11.6894 | 2.2006 | 1.4974 | 0.28189 | 496.7489 | 1310 | Fixed Single Family Units | 1310 | St. Lucie County | St. Lucie County |  |  |  | 0 | 1 | 1.4974 | 0.28189 | 496.7489 |  | -1 | -1 | -1 | -1 | 0 |  |  | Central IRL SIR | -1 |  |  | 778 | SLC-4 | Harmony Heights Stormwater Improvement | St. Lucie County |  | 96.8979 | 0.40288
150000 | 530000 | 530000 | Central IRL | SIR | IR-SouthCentral | C-25 and South Indian R | 0.36 | 0.58 | St. Lucie County | 0.067629 | 3877.8558 | 11.6894 | 2.2006 | 0.79054 | 0.14882 | 262.2539 | 1310 | Fixed Single Family Units | 1310 | St. Lucie County | St. Lucie County |  |  |  | 0 | 1 | 0.79054 | 0.14882 | 262.2539 |  | -1 | -1 | -1 | -1 | 0 |  |  | Central IRL SIR | -1 |  |  | 778 | SLC-4 | Harmony Heights Stormwater Improvement | St. Lucie County |  | 66.6749 | 0.2127
150000 | 530000 | 530000 | Central IRL | SIR | IR-SouthCentral | C-25 and South Indian R | 0.36 | 0.58 | St. Lucie County | 0.084856 | 3877.8558 | 11.6894 | 2.2006 | 0.99192 | 0.18673 | 329.0611 | 1310 | Fixed Single Family Units | 1310 | St. Lucie County | St. Lucie County |  |  |  | 0 | 1 | 0.99192 | 0.18673 | 329.0611 |  | -1 | -1 | -1 | -1 | 0 |  |  | Central IRL SIR | -1 |  |  | 778 | SLC-4 | Harmony Heights Stormwater Improvement | St. Lucie County |  | 74.1282 | 0.26688
150000 | 530000 | 530000 | Central IRL | SIR | IR-SouthCentral | C-25 and South Indian R | 0.36 | 0.58 | St. Lucie County | 0.070849 | 3877.8558 | 11.6894 | 2.2006 | 0.82818 | 0.15591 | 274.7432 | 1310 | Fixed Single Family Units | 1310 | St. Lucie County | St. Lucie County |  |  |  | 0 | 1 | 0.82818 | 0.15591 | 274.7432 |  | -1 | -1 | -1 | -1 | 0 |  |  | Central IRL SIR | -1 |  |  | 778 | SLC-4 | Harmony Heights Stormwater Improvement | St. Lucie County |  | 67.7709 | 0.22282
150000 | 530000 | 530000 | Central IRL | SIR | IR-SouthCentral | C-25 and South Indian R | 0.36 | 0.58 | St. Lucie County | 0.26847 | 3819.9445 | 9.5645 | 1.4244 | 2.5678 | 0.38242 | 1025.5572 | 1210 | Fixed Single Family Units | 1210 | St. Lucie County | St. Lucie County |  |  |  | 0 | 1 | 2.5678 | 0.38242 | 1041.816 |  | -1 | -1 | -1 | -1 | 0 |  |  | Central IRL SIR | -1 |  |  | 778 | SLC-4 | Harmony Heights Stormwater Improvement | St. Lucie County |  | 145.2932 | 0.84494
150000 | 530000 | 530000 | Central IRL | SIR | IR-SouthCentral | C-25 and South Indian R | 0.36 | 0.58 | Natural Lands | 0.0092629 | 3819.9445 | 9.5645 | 1.4244 | 0.088595 | 0.013194 | 35.3837 | 4110 | Pine flatwoods | 4110 | St. Lucie County | St. Lucie County |  |  | Natural Lands | 0 | 1 | 0.088595 | 0.013194 | 44.2287 |  | -1 | -1 | -1 | -1 | 0 |  |  | Central IRL SIR | -1 |  |  | 778 | SLC-4 | Harmony Heights Stormwater Improvement | St. Lucie County |  | 45.9222 | 0.035871
150000 | 530000 | 530000 | Central IRL | SIR | IR-SouthCentral | C-25 and South Indian R | 0.36 | 0.58 | St. Lucie County | 0.0022171 | 3819.9445 | 9.5645 | 1.4244 | 0.021206 | 0.0031581 | 8.4692 | 1310 | Fixed Single Family Units | 1310 | St. Lucie County | St. Lucie County |  |  |  | 0 | 1 | 0.021206 | 0.0031581 | 8.4692 |  | -1 | -1 | -1 | -1 | 0 |  |  | Central IRL SIR | -1 |  |  | 778 | SLC-4 | Harmony Heights Stormwater Improvement | St. Lucie County |  | 52.2011 | 0.0068688
150000 | 530000 | 530000 | Central IRL | SIR | IR-SouthCentral | C-25 and South Indian R | 0.36 | 0.58 | St. Lucie County | 0.012088 | 3819.9445 | 9.5645 | 1.4244 | 0.11562 | 0.017219 | 46.1772 | 1310 | Fixed Single Family Units | 1310 | St. Lucie County | St. Lucie County |  |  |  | 0 | 1 | 0.11562 | 0.017219 | 72.634 |  | -1 | -1 | -1 | -1 | 0 |  |  | Central IRL SIR | -1 |  |  | 778 | SLC-4 | Harmony Heights Stormwater Improvement | St. Lucie County |  | 35.2264 | 0.058908
150000 | 530000 | 530000 | Central IRL | SIR | IR-SouthCentral | C-25 and South Indian R | 0.36 | 0.58 | St. Lucie County | 0.1988 | 3882.685 | 11.6731 | 2.1872 | 2.3207 | 0.43482 | 771.8931 | 1210 | Fixed Single Family Units | 1210 | St. Lucie County | St. Lucie County |  |  |  | 0 | 1 | 2.3207 | 0.43482 | 771.8931 |  | -1 | -1 | -1 | -1 | 0 |  |  | Central IRL SIR | -1 |  |  | 778 | SLC-4 | Harmony Heights Stormwater Improvement | St. Lucie County |  | 164.3098 | 0.62603
150000 | 530000 | 530000 | Central IRL | SIR | IR-SouthCentral | C-25 and South Indian R | 0.36 | 0.58 | St. Lucie County | 0.098405 | 3882.685 | 11.6731 | 2.1872 | 1.1487 | 0.21523 | 382.0767 | 1310 | Fixed Single Family Units | 1310 | St. Lucie County | St. Lucie County |  |  |  | 0 | 1 | 1.1487 | 0.21523 | 382.0767 |  | -1 | -1 | -1 | -1 | 0 |  |  | Central IRL SIR | -1 |  |  | 778 | SLC-4 | Harmony Heights Stormwater Improvement | St. Lucie County |  | 81.4453 | 0.30988
150000 | 530000 | 530000 | Central IRL | SIR | IR-SouthCentral | C-25 and South Indian R | 0.36 | 0.58 | St. Lucie County | 0.089309 | 3882.685 | 11.6731 | 2.1872 | 1.0425 | 0.19534 | 346.7576 | 1310 | Fixed Single Family Units | 1310 | St. Lucie County | St. Lucie County |  |  |  | 0 | 1 | 1.0425 | 0.19534 | 346.7576 |  | -1 | -1 | -1 | -1 | 0 |  |  | Central IRL SIR | -1 |  |  | 778 | SLC-4 | Harmony Heights Stormwater Improvement | St. Lucie County |  | 78.5801 | 0.28123
150000 | 530000 | 530000 | Central IRL | SIR | IR-SouthCentral | C-25 and South Indian R | 0.36 | 0.58 | St. Lucie County | 0.11632 | 3882.685 | 11.6731 | 2.1872 | 1.3578 | 0.25442 | 451.6431 | 1310 | Fixed Single Family Units | 1310 | St. Lucie County | St. Lucie County |  |  |  | 0 | 1 | 1.3578 | 0.25442 | 451.6431 |  | -1 | -1 | -1 | -1 | 0 |  |  | Central IRL SIR | -1 |  |  | 778 | SLC-4 | Harmony Heights Stormwater Improvement | St. Lucie County |  | 87.5643 | 0.3663
150000 | 530000 | 530000 | Central IRL | SIR | IR-SouthCentral | C-25 and South Indian R | 0.36 | 0.58 | St. Lucie County | 0.11492 | 3882.685 | 11.6731 | 2.1872 | 1.3415 | 0.25136 | 446.2103 | 1310 | Fixed Single Family Units | 1310 | St. Lucie County | St. Lucie County |  |  |  | 0 | 1 | 1.3415 | 0.25136 | 446.2103 |  | -1 | -1 | -1 | -1 | 0 |  |  | Central IRL SIR | -1 |  |  | 778 | SLC-4 | Harmony Heights Stormwater Improvement | St. Lucie County |  | 87.318 | 0.36189
150000 | 540000 | 540000 | Central IRL | SIR | IR-SouthCentral | C-25 and South Indian R | 0.36 | 0.58 | St. Lucie County | 0.61776 | 3871.6287 | 10.3229 | 1.5411 | 6.3771 | 0.95201 | 2391.7507 | 1210 | Fixed Single Family Units | 1210 | St. Lucie County | St. Lucie County |  |  |  | 0 | 1 | 6.3771 | 0.95201 | 2391.7507 |  | -1 | -1 | -1 | -1 | 0 |  |  | Central IRL SIR | -1 |  |  | 778 | SLC-4 | Harmony Heights Stormwater Improvement | St. Lucie County |  | 200 | 1.9398
150000 | 540000 | 540000 | Central IRL | SIR | IR-SouthCentral | C-25 and South Indian R | 0.36 | 0.58 | St. Lucie County | 0.32999 | 3851.6984 | 11.0458 | 1.9487 | 3.645 | 0.64305 | 1271.0227 | 1210 | Fixed Single Family Units | 1210 | St. Lucie County | St. Lucie County |  |  |  | 0 | 1 | 3.645 | 0.64305 | 1271.0227 |  | -1 | -1 | -1 | -1 | 0 |  |  | Central IRL SIR | -1 |  |  | 778 | SLC-4 | Harmony Heights Stormwater Improvement | St. Lucie County |  | 199.1932 | 1.0308
150000 | 540000 | 540000 | Central IRL | SIR | IR-SouthCentral | C-25 and South Indian R | 0.36 | 0.58 | St. Lucie County | 0.28739 | 3851.6984 | 11.0458 | 1.9487 | 3.1744 | 0.56003 | 1106.9333 | 1310 | Fixed Single Family Units | 1310 | St. Lucie County | St. Lucie County |  |  |  | 0 | 1 | 3.1744 | 0.56003 | 1106.9333 |  | -1 | -1 | -1 | -1 | 0 |  |  | Central IRL SIR | -1 |  |  | 778 | SLC-4 | Harmony Heights Stormwater Improvement | St. Lucie County |  | 138.24 | 0.89776
150000 | 540000 | 540000 | Central IRL | SIR | IR-SouthCentral | C-25 and South Indian R | 0.36 | 0.58 | St. Lucie County | 0.0003849 | 3851.6984 | 11.0458 | 1.9487 | 0.0042515 | 0.00075005 | 1.4825 | 1310 | Fixed Single Family Units | 1310 | St. Lucie County | St. Lucie County |  |  |  | 0 | 1 | 0.0042515 | 0.00075005 | 1.4825 |  | -1 | -1 | -1 | -1 | 0 |  |  | Central IRL SIR | -1 |  |  | 778 | SLC-4 | Harmony Heights Stormwater Improvement | St. Lucie County |  | 25.0939 | 0.0012024
150000 | 550000 | 550000 | Central IRL | SIR | IR-SouthCentral | C-25 and South Indian R | 0.36 | 0.58 | Natural Lands | 0.35565 | 3174.7602 | 8.3713 | 1.2382 | 2.9773 | 0.44036 | 1129.118 | 4110 | Pine flatwoods | 4110 | St. Lucie County | St. Lucie County |  |  | Natural Lands | 0 | 1 | 2.9773 | 0.44036 | 1129.118 |  | -1 | -1 | -1 | -1 | 0 |  |  | Central IRL SIR | -1 |  |  | 778 | SLC-4 | Harmony Heights Stormwater Improvement | St. Lucie County |  | 154.8734 | 0.91575
150000 | 550000 | 550000 | Central IRL | SIR | IR-SouthCentral | C-25 and South Indian R | 0.36 | 0.58 | St. Lucie County | 0.059008 | 3174.7602 | 8.3713 | 1.2382 | 0.49397 | 0.073062 | 187.3363 | 1310 | Fixed Single Family Units | 1310 | St. Lucie County | St. Lucie County |  |  |  | 0 | 1 | 0.49397 | 0.073062 | 187.3363 |  | -1 | -1 | -1 | -1 | 0 |  |  | Central IRL SIR | -1 |  |  | 778 | SLC-4 | Harmony Heights Stormwater Improvement | St. Lucie County |  | 66.7139 | 0.15194
150000 | 550000 | 550000 | Central IRL | SIR | IR-SouthCentral | C-25 and South Indian R | 0.36 | 0.58 | St. Lucie County | 0.030054 | 3174.7602 | 8.3713 | 1.2382 | 0.25159 | 0.037212 | 95.4143 | 1310 | Fixed Single Family Units | 1310 | St. Lucie County | St. Lucie County |  |  |  | 0 | 1 | 0.25159 | 0.037212 | 95.4143 |  | -1 | -1 | -1 | -1 | 0 |  |  | Central IRL SIR | -1 |  |  | 778 | SLC-4 | Harmony Heights Stormwater Improvement | St. Lucie County |  | 76.7668 | 0.077384
150000 | 550000 | 550000 | Central IRL | SIR | IR-SouthCentral | C-25 and South Indian R | 0.36 | 0.58 | St. Lucie County | 0.0047951 | 3174.7602 | 8.3713 | 1.2382 | 0.040141 | 0.0059371 | 15.2233 | 1310 | Fixed Single Family Units | 1310 | St. Lucie County | St. Lucie County |  |  |  | 0 | 1 | 0.040141 | 0.0059371 | 15.2233 |  | -1 | -1 | -1 | -1 | 0 |  |  | Central IRL SIR | -1 |  |  | 778 | SLC-4 | Harmony Heights Stormwater Improvement | St. Lucie County |  | 17.9011 | 0.012347
150000 | 550000 | 550000 | Central IRL | SIR | IR-SouthCentral | C-25 and South Indian R | 0.36 | 0.58 | St. Lucie County | 0.16825 | 3174.7602 | 8.3713 | 1.2382 | 1.4085 | 0.20832 | 534.1588 | 1310 | Fixed Single Family Units | 1310 | St. Lucie County | St. Lucie County |  |  |  | 0 | 1 | 1.4085 | 0.20832 | 534.1588 |  | -1 | -1 | -1 | -1 | 0 |  |  | Central IRL SIR | -1 |  |  | 778 | SLC-4 | Harmony Heights Stormwater Improvement | St. Lucie County |  | 109.8661 | 0.43322
150000 | 550000 | 550000 | Central IRL | SIR | IR-SouthCentral | C-25 and South Indian R | 0.36 | 0.58 | St. Lucie County | 0.2903 | 3878.473 | 10.7551 | 1.7974 | 3.1222 | 0.52179 | 1125.9114 | 1210 | Fixed Single Family Units | 1210 | St. Lucie County | St. Lucie County |  |  |  | 0 | 1 | 3.1222 | 0.52179 | 1125.9114 |  | -1 | -1 | -1 | -1 | 0 |  |  | Central IRL SIR | -1 |  |  | 778 | SLC-4 | Harmony Heights Stormwater Improvement | St. Lucie County |  | 163.4985 | 0.91315
150000 | 550000 | 550000 | Central IRL | SIR | IR-SouthCentral | C-25 and South Indian R | 0.36 | 0.58 | St. Lucie County | 0.10683 | 3878.473 | 10.7551 | 1.7974 | 1.149 | 0.19203 | 414.3544 | 1750 | Governmental | 1750 | St. Lucie County | St. Lucie County |  |  |  | 0 | 1 | 1.149 | 0.19203 | 414.3544 |  | -1 | -1 | -1 | -1 | 0 |  |  | Central IRL SIR | -1 |  |  | 778 | SLC-4 | Harmony Heights Stormwater Improvement | St. Lucie County |  | 85.6112 | 0.33605
150000 | 550000 | 550000 | Central IRL | SIR | IR-SouthCentral | C-25 and South Indian R | 0.36 | 0.58 | St. Lucie County | 0.012692 | 3878.473 | 10.7551 | 1.7974 | 0.13651 | 0.022814 | 49.2269 | 1750 | Governmental | 1750 | St. Lucie County | St. Lucie County |  |  |  | 0 | 1 | 0.13651 | 0.022814 | 49.2269 |  | -1 | -1 | -1 | -1 | 0 |  |  | Central IRL SIR | -1 |  |  | 778 | SLC-4 | Harmony Heights Stormwater Improvement | St. Lucie County |  | 57.0738 | 0.039924
150000 | 550000 | 550000 | Central IRL | SIR | IR-SouthCentral | C-25 and South Indian R | 0.36 | 0.58 | St. Lucie County | 0.20794 | 3878.473 | 10.7551 | 1.7974 | 2.2364 | 0.37376 | 806.4865 | 1310 | Fixed Single Family Units | 1310 | St. Lucie County | St. Lucie County |  |  |  | 0 | 1 | 2.2364 | 0.37376 | 806.4865 |  | -1 | -1 | -1 | -1 | 0 |  |  | Central IRL SIR | -1 |  |  | 778 | SLC-4 | Harmony Heights Stormwater Improvement | St. Lucie County |  | 118.4757 | 0.65408
150000 | 560000 | 560000 | Central IRL | SIR | IR-SouthCentral | C-25 and South Indian R | 0.36 | 0.58 | St. Lucie County | 0.2701 | 3853.6825 | 9.7978 | 1.4462 | 2.6464 | 0.39062 | 1040.8758 | 1210 | Fixed Single Family Units | 1210 | St. Lucie County | St. Lucie County |  |  |  | 0 | 1 | 2.6464 | 0.39062 | 1040.8758 |  | -1 | -1 | -1 | -1 | 0 |  |  | Central IRL SIR | -1 |  |  | 778 | SLC-4 | Harmony Heights Stormwater Improvement | St. Lucie County |  | 142.8765 | 0.84418
150000 | 560000 | 560000 | Central IRL | SIR | IR-SouthCentral | C-25 and South Indian R | 0.36 | 0.58 | Natural Lands | 0.00088379 | 3853.6825 | 9.7978 | 1.4462 | 0.0086592 | 0.0012781 | 3.4058 | 4110 | Pine flatwoods | 4110 | St. Lucie County | St. Lucie County |  |  | Natural Lands | 0 | 1 | 0.0086592 | 0.0012781 | 3.4058 |  | -1 | -1 | -1 | -1 | 0 |  |  | Central IRL SIR | -1 |  |  | 778 | SLC-4 | Harmony Heights Stormwater Improvement | St. Lucie County |  | 14.2269 | 0.0027622
150000 | 560000 | 560000 | Central IRL | SIR | IR-SouthCentral | C-25 and South Indian R | 0.36 | 0.58 | St. Lucie County | 0.1833 | 3870.1879 | 11.1672 | 2.0615 | 2.0469 | 0.37787 | 709.3929 | 1210 | Fixed Single Family Units | 1210 | St. Lucie County | St. Lucie County |  |  |  | 0 | 1 | 2.0469 | 0.37787 | 709.3929 |  | -1 | -1 | -1 | -1 | 0 |  |  | Central IRL SIR | -1 |  |  | 778 | SLC-4 | Harmony Heights Stormwater Improvement | St. Lucie County |  | 138.0731 | 0.57534
150000 | 560000 | 560000 | Central IRL | SIR | IR-SouthCentral | C-25 and South Indian R | 0.36 | 0.58 | St. Lucie County | 0.22335 | 3870.1879 | 11.1672 | 2.0615 | 2.4942 | 0.46044 | 864.4127 | 1310 | Fixed Single Family Units | 1310 | St. Lucie County | St. Lucie County |  |  |  | 0 | 1 | 2.4942 | 0.46044 | 864.4127 |  | -1 | -1 | -1 | -1 | 0 |  |  | Central IRL SIR | -1 |  |  | 778 | SLC-4 | Harmony Heights Stormwater Improvement | St. Lucie County |  | 125.5338 | 0.70106
150000 | 560000 | 560000 | Central IRL | SIR | IR-SouthCentral | C-25 and South Indian R | 0.36 | 0.58 | St. Lucie County | 0.21112 | 3870.1879 | 11.1672 | 2.0615 | 2.3576 | 0.43522 | 817.0551 | 1310 | Fixed Single Family Units | 1310 | St. Lucie County | St. Lucie County |  |  |  | 0 | 1 | 2.3576 | 0.43522 | 817.0551 |  | -1 | -1 | -1 | -1 | 0 |  |  | Central IRL SIR | -1 |  |  | 778 | SLC-4 | Harmony Heights Stormwater Improvement | St. Lucie County |  | 117.0922 | 0.66266
150000 | 560000 | 560000 | Central IRL | SIR | IR-SouthCentral | C-25 and South Indian R | 0.36 | 0.58 | St. Lucie County | 0.59693 | 3845.7182 | 10.4892 | 1.5933 | 6.2614 | 0.95112 | 2295.6396 | 1210 | Fixed Single Family Units | 1210 | St. Lucie County | St. Lucie County |  |  |  | 0 | 1 | 6.2614 | 0.95112 | 2295.6396 |  | -1 | -1 | -1 | -1 | 0 |  |  | Central IRL SIR | -1 |  |  | 778 | SLC-4 | Harmony Heights Stormwater Improvement | St. Lucie County |  | 199.7346 | 1.8618
150000 | 560000 | 560000 | Central IRL | SIR | IR-SouthCentral | C-25 and South Indian R | 0.36 | 0.58 | St. Lucie County | 0.02083 | 3845.7182 | 10.4892 | 1.5933 | 0.21849 | 0.033189 | 80.1045 | 1310 | Fixed Single Family Units | 1310 | St. Lucie County | St. Lucie County |  |  |  | 0 | 1 | 0.21849 | 0.033189 | 80.1045 |  | -1 | -1 | -1 | -1 | 0 |  |  | Central IRL SIR | -1 |  |  | 778 | SLC-4 | Harmony Heights Stormwater Improvement | St. Lucie County |  | 50.9471 | 0.064967
150000 | 560000 | 560000 | Central IRL | SIR | IR-SouthCentral | C-25 and South Indian R | 0.36 | 0.58 | St. Lucie County | 0.0095061 | 3896.3392 | 11.2295 | 2.1619 | 0.10675 | 0.020551 | 37.0392 | 1210 | Fixed Single Family Units | 1210 | St. Lucie County | St. Lucie County |  |  |  | 0 | 1 | 0.10675 | 0.020551 | 37.0392 |  | -1 | -1 | -1 | -1 | 0 |  |  | Central IRL SIR | -1 |  |  | 778 | SLC-4 | Harmony Heights Stormwater Improvement | St. Lucie County |  | 90.7178 | 0.03004
150000 | 560000 | 560000 | Central IRL | SIR | IR-SouthCentral | C-25 and South Indian R | 0.36 | 0.58 | St. Lucie County | 0.20298 | 3896.3392 | 11.2295 | 2.1619 | 2.2794 | 0.43883 | 790.8939 | 1310 | Fixed Single Family Units | 1310 | St. Lucie County | St. Lucie County |  |  |  | 0 | 1 | 2.2794 | 0.43883 | 790.8939 |  | -1 | -1 | -1 | -1 | 0 |  |  | Central IRL SIR | -1 |  |  | 778 | SLC-4 | Harmony Heights Stormwater Improvement | St. Lucie County |  | 125.7048 | 0.64144
150000 | 560000 | 560000 | Central IRL | SIR | IR-SouthCentral | C-25 and South Indian R | 0.36 | 0.58 | St. Lucie County | 0.11374 | 3896.3392 | 11.2295 | 2.1619 | 1.2772 | 0.24589 | 443.1656 | 1310 | Fixed Single Family Units | 1310 | St. Lucie County | St. Lucie County |  |  |  | 0 | 1 | 1.2772 | 0.24589 | 443.1656 |  | -1 | -1 | -1 | -1 | 0 |  |  | Central IRL SIR | -1 |  |  | 778 | SLC-4 | Harmony Heights Stormwater Improvement | St. Lucie County |  | 91.0159 | 0.35942
150000 | 560000 | 560000 | Central IRL | SIR | IR-SouthCentral | C-25 and South Indian R | 0.36 | 0.58 | St. Lucie County | 0.26385 | 3896.3392 | 11.2295 | 2.1619 | 2.9629 | 0.57042 | 1028.0491 | 1310 | Fixed Single Family Units | 1310 | St. Lucie County | St. Lucie County |  |  |  | 0 | 1 | 2.9629 | 0.57042 | 1028.0491 |  | -1 | -1 | -1 | -1 | 0 |  |  | Central IRL SIR | -1 |  |  | 778 | SLC-4 | Harmony Heights Stormwater Improvement | St. Lucie County |  | 130.9756 | 0.83378
150000 | 560000 | 560000 | Central IRL | SIR | IR-SouthCentral | C-25 and South Indian R | 0.36 | 0.58 | St. Lucie County | 0.027684 | 3896.3392 | 11.2295 | 2.1619 | 0.31088 | 0.059852 | 107.8682 | 1310 | Fixed Single Family Units | 1310 | St. Lucie County | St. Lucie County |  |  |  | 0 | 1 | 0.31088 | 0.059852 | 107.8682 |  | -1 | -1 | -1 | -1 | 0 |  |  | Central IRL SIR | -1 |  |  | 778 | SLC-4 | Harmony Heights Stormwater Improvement | St. Lucie County |  | 50.8196 | 0.087484
150000 | 560000 | 560000 | Central IRL | SIR | IR-SouthCentral | C-25 and South Indian R | 0.36 | 0.58 | St. Lucie County | 0.40061 | 3863.2689 | 11.0706 | 1.8856 | 4.4349 | 0.75538 | 1547.6473 | 1210 | Fixed Single Family Units | 1210 | St. Lucie County | St. Lucie County |  |  |  | 0 | 1 | 4.4349 | 0.75538 | 1547.6473 |  | -1 | -1 | -1 | -1 | 0 |  |  | Central IRL SIR | -1 |  |  | 778 | SLC-4 | Harmony Heights Stormwater Improvement | St. Lucie County |  | 199.8964 | 1.2552
150000 | 560000 | 560000 | Central IRL | SIR | IR-SouthCentral | C-25 and South Indian R | 0.36 | 0.58 | St. Lucie County | 0.035581 | 3863.2689 | 11.0706 | 1.8856 | 0.3939 | 0.067091 | 137.4582 | 1310 | Fixed Single Family Units | 1310 | St. Lucie County | St. Lucie County |  |  |  | 0 | 1 | 0.3939 | 0.067091 | 137.4582 |  | -1 | -1 | -1 | -1 | 0 |  |  | Central IRL SIR | -1 |  |  | 778 | SLC-4 | Harmony Heights Stormwater Improvement | St. Lucie County |  | 52.2226 | 0.11148
150000 | 560000 | 560000 | Central IRL | SIR | IR-SouthCentral | C-25 and South Indian R | 0.36 | 0.58 | St. Lucie County | 0.11316 | 3863.2689 | 11.0706 | 1.8856 | 1.2527 | 0.21337 | 437.1618 | 1310 | Fixed Single Family Units | 1310 | St. Lucie County | St. Lucie County |  |  |  | 0 | 1 | 1.2527 | 0.21337 | 437.1618 |  | -1 | -1 | -1 | -1 | 0 |  |  | Central IRL SIR | -1 |  |  | 778 | SLC-4 | Harmony Heights Stormwater Improvement | St. Lucie County |  | 86.9558 | 0.35455
150000 | 560000 | 560000 | Central IRL | SIR | IR-SouthCentral | C-25 and South Indian R | 0.36 | 0.58 | St. Lucie County | 0.068419 | 3863.2689 | 11.0706 | 1.8856 | 0.75743 | 0.12901 | 264.3191 | 1310 | Fixed Single Family Units | 1310 | St. Lucie County | St. Lucie County |  |  |  | 0 | 1 | 0.75743 | 0.12901 | 264.3191 |  | -1 | -1 | -1 | -1 | 0 |  |  | Central IRL SIR | -1 |  |  | 778 | SLC-4 | Harmony Heights Stormwater Improvement | St. Lucie County |  | 66.5607 | 0.21437
150000 | 570000 | 570000 | Central IRL | SIR | IR-SouthCentral | C-25 and South Indian R | 0.36 | 0.58 | St. Lucie County | 0.10636 | 3819.7102 | 9.3079 | 1.3214 | 0.98998 | 0.14054 | 406.2619 | 1750 | Governmental | 1750 | St. Lucie County | St. Lucie County |  |  |  | 0 | 1 | 0.98998 | 0.14054 | 564.9925 |  | -1 | -1 | -1 | -1 | 0 |  |  | Central IRL SIR | -1 |  |  | 778 | SLC-4 | Harmony Heights Stormwater Improvement | St. Lucie County |  | 85.4176 | 0.45823
150000 | 570000 | 570000 | Central IRL | SIR | IR-SouthCentral | C-25 and South Indian R | 0.36 | 0.58 | St. Lucie County | 0.055396 | 3819.7102 | 9.3079 | 1.3214 | 0.51562 | 0.073201 | 211.5966 | 1750 | Governmental | 1750 | St. Lucie County | St. Lucie County |  |  |  | 0 | 1 | 0.51562 | 0.073201 | 553.6304 |  | -1 | -1 | -1 | -1 | 0 |  |  | Central IRL SIR | -1 |  |  | 778 | SLC-4 | Harmony Heights Stormwater Improvement | St. Lucie County |  | 81.0283 | 0.44901
150000 | 570000 | 570000 | Central IRL | SIR | IR-SouthCentral | C-25 and South Indian R | 0.36 | 0.58 | St. Lucie County | 0.13138 | 3819.7102 | 9.3079 | 1.3214 | 1.2228 | 0.1736 | 501.8168 | 1750 | Governmental | 1750 | St. Lucie County | St. Lucie County |  |  |  | 0 | 1 | 1.2228 | 0.1736 | 501.8168 |  | -1 | -1 | -1 | -1 | 0 |  |  | Central IRL SIR | -1 |  |  | 778 | SLC-4 | Harmony Heights Stormwater Improvement | St. Lucie County |  | 98.9376 | 0.40699
150000 | 570000 | 570000 | Central IRL | SIR | IR-SouthCentral | C-25 and South Indian R | 0.36 | 0.58 | St. Lucie County | 0.037409 | 3819.7102 | 9.3079 | 1.3214 | 0.3482 | 0.049432 | 142.89 | 1310 | Fixed Single Family Units | 1310 | St. Lucie County | St. Lucie County |  |  |  | 0 | 1 | 0.3482 | 0.049432 | 142.89 |  | -1 | -1 | -1 | -1 | 0 |  |  | Central IRL SIR | -1 |  |  | 778 | SLC-4 | Harmony Heights Stormwater Improvement | St. Lucie County |  | 76.0189 | 0.11589
160000 | 570000 | 570000 | Central IRL | SIR | IR-SouthCentral | C-25 and South Indian R | 0.36 | 0.58 | FPFWCD | 0.017033 | 3833.9098 | 10.2042 | 1.7591 | 0.17381 | 0.029963 | 65.3048 | 1310 | Fixed Single Family Units | 1310 | FPFWCD St. Lucie County | FPFWCD |  |  |  | 0 | 1 | 0.17381 | 0.029963 | 136.6721 |  | -1 | -1 | -1 | -1 | 0 |  |  | Central IRL SIR | -1 |  |  | 778 | SLC-4 | Harmony Heights Stormwater Improvement | St. Lucie County |  | 35.5057 | 0.11085
160000 | 570000 | 570000 | Central IRL | SIR | IR-SouthCentral | C-25 and South Indian R | 0.36 | 0.58 | FPFWCD | 0.091516 | 3833.9098 | 10.2042 | 1.7591 | 0.93385 | 0.16098 | 350.8654 | 1310 | Fixed Single Family Units | 1310 | FPFWCD St. Lucie County | FPFWCD |  |  |  | 0 | 1 | 0.93385 | 0.16098 | 734.8783 |  | -1 | -1 | -1 | -1 | 0 |  |  | Central IRL SIR | -1 |  |  | 778 | SLC-4 | Harmony Heights Stormwater Improvement | St. Lucie County |  | 84.5985 | 0.59601
160000 | 570000 | 570000 | Central IRL | SIR | IR-SouthCentral | C-25 and South Indian R | 0.36 | 0.58 | FPFWCD | 0.045486 | 3833.9098 | 10.2042 | 1.7591 | 0.46414 | 0.080012 | 174.3877 | 1310 | Fixed Single Family Units | 1310 | FPFWCD St. Lucie County | FPFWCD |  |  |  | 0 | 1 | 0.46414 | 0.080012 | 360.9343 |  | -1 | -1 | -1 | -1 | 0 |  |  | Central IRL SIR | -1 |  |  | 778 | SLC-4 | Harmony Heights Stormwater Improvement | St. Lucie County |  | 54.3569 | 0.29273
160000 | 570000 | 570000 | Central IRL | SIR | IR-SouthCentral | C-25 and South Indian R | 0.36 | 0.58 | FPFWCD | 0.19186 | 3819.4773 | 9.2507 | 1.3395 | 1.7748 | 0.257 | 732.7962 | 1210 | Fixed Single Family Units | 1210 | FPFWCD St. Lucie County | FPFWCD |  |  |  | 0 | 1 | 1.7748 | 0.257 | 1924.6822 |  | -1 | -1 | -1 | -1 | 0 |  |  | Central IRL SIR | -1 |  |  | 778 | SLC-4 | Harmony Heights Stormwater Improvement | St. Lucie County |  | 131.0672 | 1.561
160000 | 580000 | 580000 | Central IRL | SIR | IR-SouthCentral | C-25 and South Indian R | 0.36 | 0.58 | St. Lucie County | 0.1892 | 3685.034 | 9.6672 | 1.5819 | 1.829 | 0.29928 | 697.2044 | 1210 | Fixed Single Family Units | 1210 | St. Lucie County | St. Lucie County |  |  |  | 0 | 1 | 1.829 | 0.29928 | 697.2044 |  | -1 | -1 | -1 | -1 | 0 |  |  | Central IRL SIR | -1 |  |  | 778 | SLC-4 | Harmony Heights Stormwater Improvement | St. Lucie County |  | 203.0973 | 0.56545
160000 | 580000 | 580000 | Central IRL | SIR | IR-SouthCentral | C-25 and South Indian R | 0.36 | 0.58 | Natural Lands | 0.1008 | 3685.034 | 9.6672 | 1.5819 | 0.97444 | 0.15945 | 371.4437 | 4110 | Pine flatwoods | 4110 | St. Lucie County | St. Lucie County |  |  | Natural Lands | 0 | 1 | 0.97444 | 0.15945 | 371.4437 |  | -1 | -1 | -1 | -1 | 0 |  |  | Central IRL SIR | -1 |  |  | 778 | SLC-4 | Harmony Heights Stormwater Improvement | St. Lucie County |  | 82.8395 | 0.30125
160000 | 580000 | 580000 | Central IRL | SIR | IR-SouthCentral | C-25 and South Indian R | 0.36 | 0.58 | St. Lucie County | 0.044802 | 3685.034 | 9.6672 | 1.5819 | 0.43311 | 0.07087 | 165.0957 | 1750 | Governmental | 1750 | St. Lucie County | St. Lucie County |  |  |  | 0 | 1 | 0.43311 | 0.07087 | 165.0957 |  | -1 | -1 | -1 | -1 | 0 |  |  | Central IRL SIR | -1 |  |  | 778 | SLC-4 | Harmony Heights Stormwater Improvement | St. Lucie County |  | 70.2138 | 0.1339
160000 | 580000 | 580000 | Central IRL | SIR | IR-SouthCentral | C-25 and South Indian R | 0.36 | 0.58 | St. Lucie County | 0.06404 | 3685.034 | 9.6672 | 1.5819 | 0.61909 | 0.1013 | 235.9881 | 1310 | Fixed Single Family Units | 1310 | St. Lucie County | St. Lucie County |  |  |  | 0 | 1 | 0.61909 | 0.1013 | 235.9881 |  | -1 | -1 | -1 | -1 | 0 |  |  | Central IRL SIR | -1 |  |  | 778 | SLC-4 | Harmony Heights Stormwater Improvement | St. Lucie County |  | 64.4186 | 0.19139
160000 | 580000 | 580000 | Central IRL | SIR | IR-SouthCentral | C-25 and South Indian R | 0.36 | 0.58 | St. Lucie County | 0.024905 | 3685.034 | 9.6672 | 1.5819 | 0.24076 | 0.039396 | 91.7746 | 1310 | Fixed Single Family Units | 1310 | St. Lucie County | St. Lucie County |  |  |  | 0 | 1 | 0.24076 | 0.039396 | 91.7746 |  | -1 | -1 | -1 | -1 | 0 |  |  | Central IRL SIR | -1 |  |  | 778 | SLC-4 | Harmony Heights Stormwater Improvement | St. Lucie County |  | 43.9342 | 0.074432
160000 | 580000 | 580000 | Central IRL | SIR | IR-SouthCentral | C-25 and South Indian R | 0.36 | 0.58 | St. Lucie County | 0.19402 | 3685.034 | 9.6672 | 1.5819 | 1.8756 | 0.30691 | 714.9733 | 1310 | Fixed Single Family Units | 1310 | St. Lucie County | St. Lucie County |  |  |  | 0 | 1 | 1.8756 | 0.30691 | 714.9733 |  | -1 | -1 | -1 | -1 | 0 |  |  | Central IRL SIR | -1 |  |  | 778 | SLC-4 | Harmony Heights Stormwater Improvement | St. Lucie County |  | 112.148 | 0.57986
160000 | 580000 | 580000 | Central IRL | SIR | IR-SouthCentral | C-25 and South Indian R | 0.36 | 0.58 | St. Lucie County | 0.55846 | 3834.0344 | 10.5646 | 1.6447 | 5.8999 | 0.91852 | 2141.169 | 1210 | Fixed Single Family Units | 1210 | St. Lucie County | St. Lucie County |  |  |  | 0 | 1 | 5.8999 | 0.91852 | 2141.169 |  | -1 | -1 | -1 | -1 | 0 |  |  | Central IRL SIR | -1 |  |  | 778 | SLC-4 | Harmony Heights Stormwater Improvement | St. Lucie County |  | 200.7046 | 1.7366
160000 | 580000 | 580000 | Central IRL | SIR | IR-SouthCentral | C-25 and South Indian R | 0.36 | 0.58 | St. Lucie County | 0.012777 | 3834.0344 | 10.5646 | 1.6447 | 0.13498 | 0.021014 | 48.9861 | 1310 | Fixed Single Family Units | 1310 | St. Lucie County | St. Lucie County |  |  |  | 0 | 1 | 0.13498 | 0.021014 | 48.9861 |  | -1 | -1 | -1 | -1 | 0 |  |  | Central IRL SIR | -1 |  |  | 778 | SLC-4 | Harmony Heights Stormwater Improvement | St. Lucie County |  | 43.767 | 0.039729
160000 | 580000 | 580000 | Central IRL | SIR | IR-SouthCentral | C-25 and South Indian R | 0.36 | 0.58 | St. Lucie County | 0.040403 | 3834.0344 | 10.5646 | 1.6447 | 0.42684 | 0.066451 | 154.9054 | 1310 | Fixed Single Family Units | 1310 | St. Lucie County | St. Lucie County |  |  |  | 0 | 1 | 0.42684 | 0.066451 | 154.9054 |  | -1 | -1 | -1 | -1 | 0 |  |  | Central IRL SIR | -1 |  |  | 778 | SLC-4 | Harmony Heights Stormwater Improvement | St. Lucie County |  | 64.9101 | 0.12563
160000 | 580000 | 580000 | Central IRL | SIR | IR-SouthCentral | C-25 and South Indian R | 0.36 | 0.58 | St. Lucie County | 0.004694 | 3834.0344 | 10.5646 | 1.6447 | 0.04959 | 0.0077204 | 17.9971 | 1310 | Fixed Single Family Units | 1310 | St. Lucie County | St. Lucie County |  |  |  | 0 | 1 | 0.04959 | 0.0077204 | 17.9971 |  | -1 | -1 | -1 | -1 | 0 |  |  | Central IRL SIR | -1 |  |  | 778 | SLC-4 | Harmony Heights Stormwater Improvement | St. Lucie County |  | 20.2062 | 0.014596
160000 | 580000 | 580000 | Central IRL | SIR | IR-SouthCentral | C-25 and South Indian R | 0.36 | 0.58 | St. Lucie County | 0.0014264 | 3834.0344 | 10.5646 | 1.6447 | 0.015069 | 0.002346 | 5.4689 | 1310 | Fixed Single Family Units | 1310 | St. Lucie County | St. Lucie County |  |  |  | 0 | 1 | 0.015069 | 0.002346 | 5.4689 |  | -1 | -1 | -1 | -1 | 0 |  |  | Central IRL SIR | -1 |  |  | 778 | SLC-4 | Harmony Heights Stormwater Improvement | St. Lucie County |  | 9.9763 | 0.0044354
160000 | 590000 | 590000 | Central IRL | SIR | IR-SouthCentral | C-25 and South Indian R | 0.36 | 0.58 | St. Lucie County | 0.31076 | 3885.5721 | 11.3748 | 2.0259 | 3.5348 | 0.62958 | 1207.4776 | 1210 | Fixed Single Family Units | 1210 | St. Lucie County | St. Lucie County |  |  |  | 0 | 1 | 3.5348 | 0.62958 | 1207.4776 |  | -1 | -1 | -1 | -1 | 0 |  |  | Central IRL SIR | -1 |  |  | 778 | SLC-4 | Harmony Heights Stormwater Improvement | St. Lucie County |  | 170.7878 | 0.9793
160000 | 590000 | 590000 | Central IRL | SIR | IR-SouthCentral | C-25 and South Indian R | 0.36 | 0.58 | St. Lucie County | 0.12515 | 3885.5721 | 11.3748 | 2.0259 | 1.4236 | 0.25355 | 486.2896 | 1310 | Fixed Single Family Units | 1310 | St. Lucie County | St. Lucie County |  |  |  | 0 | 1 | 1.4236 | 0.25355 | 486.2896 |  | -1 | -1 | -1 | -1 | 0 |  |  | Central IRL SIR | -1 |  |  | 778 | SLC-4 | Harmony Heights Stormwater Improvement | St. Lucie County |  | 90.7718 | 0.3944
160000 | 590000 | 590000 | Central IRL | SIR | IR-SouthCentral | C-25 and South Indian R | 0.36 | 0.58 | St. Lucie County | 0.089583 | 3885.5721 | 11.3748 | 2.0259 | 1.019 | 0.18149 | 348.0803 | 1310 | Fixed Single Family Units | 1310 | St. Lucie County | St. Lucie County |  |  |  | 0 | 1 | 1.019 | 0.18149 | 348.0803 |  | -1 | -1 | -1 | -1 | 0 |  |  | Central IRL SIR | -1 |  |  | 778 | SLC-4 | Harmony Heights Stormwater Improvement | St. Lucie County |  | 79.0203 | 0.2823
160000 | 590000 | 590000 | Central IRL | SIR | IR-SouthCentral | C-25 and South Indian R | 0.36 | 0.58 | St. Lucie County | 0.092269 | 3885.5721 | 11.3748 | 2.0259 | 1.0495 | 0.18693 | 358.517 | 1310 | Fixed Single Family Units | 1310 | St. Lucie County | St. Lucie County |  |  |  | 0 | 1 | 1.0495 | 0.18693 | 358.517 |  | -1 | -1 | -1 | -1 | 0 |  |  | Central IRL SIR | -1 |  |  | 778 | SLC-4 | Harmony Heights Stormwater Improvement | St. Lucie County |  | 79.8617 | 0.29077
160000 | 590000 | 590000 | Central IRL | SIR | IR-SouthCentral | C-25 and South Indian R | 0.36 | 0.58 | St. Lucie County | 0.27563 | 3859.751 | 11.4016 | 2.065 | 3.1427 | 0.56919 | 1063.879 | 1210 | Fixed Single Family Units | 1210 | St. Lucie County | St. Lucie County |  |  |  | 0 | 1 | 3.1427 | 0.56919 | 1063.879 |  | -1 | -1 | -1 | -1 | 0 |  |  | Central IRL SIR | -1 |  |  | 778 | SLC-4 | Harmony Heights Stormwater Improvement | St. Lucie County |  | 168.6334 | 0.86284
160000 | 590000 | 590000 | Central IRL | SIR | IR-SouthCentral | C-25 and South Indian R | 0.36 | 0.58 | St. Lucie County | 0.081201 | 3859.751 | 11.4016 | 2.065 | 0.92583 | 0.16768 | 313.4176 | 1310 | Fixed Single Family Units | 1310 | St. Lucie County | St. Lucie County |  |  |  | 0 | 1 | 0.92583 | 0.16768 | 313.4176 |  | -1 | -1 | -1 | -1 | 0 |  |  | Central IRL SIR | -1 |  |  | 778 | SLC-4 | Harmony Heights Stormwater Improvement | St. Lucie County |  | 73.0821 | 0.25419
160000 | 590000 | 590000 | Central IRL | SIR | IR-SouthCentral | C-25 and South Indian R | 0.36 | 0.58 | St. Lucie County | 0.17717 | 3859.751 | 11.4016 | 2.065 | 2.02 | 0.36585 | 683.8134 | 1310 | Fixed Single Family Units | 1310 | St. Lucie County | St. Lucie County |  |  |  | 0 | 1 | 2.02 | 0.36585 | 683.8134 |  | -1 | -1 | -1 | -1 | 0 |  |  | Central IRL SIR | -1 |  |  | 778 | SLC-4 | Harmony Heights Stormwater Improvement | St. Lucie County |  | 107.5732 | 0.55459
160000 | 590000 | 590000 | Central IRL | SIR | IR-SouthCentral | C-25 and South Indian R | 0.36 | 0.58 | St. Lucie County | 0.083763 | 3859.751 | 11.4016 | 2.065 | 0.95503 | 0.17297 | 323.3032 | 1310 | Fixed Single Family Units | 1310 | St. Lucie County | St. Lucie County |  |  |  | 0 | 1 | 0.95503 | 0.17297 | 323.3032 |  | -1 | -1 | -1 | -1 | 0 |  |  | Central IRL SIR | -1 |  |  | 778 | SLC-4 | Harmony Heights Stormwater Improvement | St. Lucie County |  | 74.3664 | 0.26221
160000 | 610000 | 610000 | Central IRL | SIR | IR-SouthCentral | C-25 and South Indian R | 0.36 | 0.58 | St. Lucie County | 0.0079111 | 3833.859 | 11.0927 | 1.9464 | 0.087756 | 0.015398 | 30.3302 | 1210 | Fixed Single Family Units | 1210 | St. Lucie County | St. Lucie County |  |  |  | 0 | 1 | 0.087756 | 0.015398 | 30.3302 |  | -1 | -1 | -1 | -1 | 0 |  |  | Central IRL SIR | -1 |  |  | 778 | SLC-4 | Harmony Heights Stormwater Improvement | St. Lucie County |  | 35.2086 | 0.024599
160000 | 610000 | 610000 | Central IRL | SIR | IR-SouthCentral | C-25 and South Indian R | 0.36 | 0.58 | FPFWCD | 0.077087 | 3833.859 | 11.0927 | 1.9464 | 0.85511 | 0.15005 | 295.5418 | 1210 | Fixed Single Family Units | 1210 | FPFWCD St. Lucie County | FPFWCD |  |  |  | 0 | 1 | 0.85511 | 0.15005 | 1160.9214 |  | -1 | -1 | -1 | -1 | 0 |  |  | Central IRL SIR | -1 |  |  | 778 | SLC-4 | Harmony Heights Stormwater Improvement | St. Lucie County |  | 71.3177 | 0.94154
160000 | 610000 | 610000 | Central IRL | SIR | IR-SouthCentral | C-25 and South Indian R | 0.36 | 0.58 | FPFWCD | 0.12471 | 3833.859 | 11.0927 | 1.9464 | 1.3834 | 0.24274 | 478.13 | 1310 | Fixed Single Family Units | 1310 | FPFWCD St. Lucie County | FPFWCD |  |  |  | 0 | 1 | 1.3834 | 0.24274 | 805.4714 |  | -1 | -1 | -1 | -1 | 0 |  |  | Central IRL SIR | -1 |  |  | 778 | SLC-4 | Harmony Heights Stormwater Improvement | St. Lucie County |  | 98.4271 | 0.65326
160000 | 610000 | 610000 | Central IRL | SIR | IR-SouthCentral | C-25 and South Indian R | 0.36 | 0.58 | St. Lucie County | 0.020971 | 3833.859 | 11.0927 | 1.9464 | 0.23262 | 0.040818 | 80.3994 | 1310 | Fixed Single Family Units | 1310 | St. Lucie County | St. Lucie County |  |  |  | 0 | 1 | 0.23262 | 0.040818 | 80.3994 |  | -1 | -1 | -1 | -1 | 0 |  |  | Central IRL SIR | -1 |  |  | 778 | SLC-4 | Harmony Heights Stormwater Improvement | St. Lucie County |  | 73.8433 | 0.065206
160000 | 610000 | 610000 | Central IRL | SIR | IR-SouthCentral | C-25 and South Indian R | 0.36 | 0.58 | FPFWCD | 0.049428 | 3833.859 | 11.0927 | 1.9464 | 0.54829 | 0.096208 | 189.4996 | 1310 | Fixed Single Family Units | 1310 | FPFWCD St. Lucie County | FPFWCD |  |  |  | 0 | 1 | 0.54829 | 0.096208 | 189.4996 |  | -1 | -1 | -1 | -1 | 0 |  |  | Central IRL SIR | -1 |  |  | 778 | SLC-4 | Harmony Heights Stormwater Improvement | St. Lucie County |  | 80.6164 | 0.15369
160000 | 610000 | 610000 | Central IRL | SIR | IR-SouthCentral | C-25 and South Indian R | 0.36 | 0.58 | St. Lucie County | 0.55806 | 3870.8386 | 9.7686 | 1.4859 | 5.4515 | 0.82923 | 2160.1666 | 1210 | Fixed Single Family Units | 1210 | St. Lucie County | St. Lucie County |  |  |  | 0 | 1 | 5.4515 | 0.82923 | 2160.1666 |  | -1 | -1 | -1 | -1 | 0 |  |  | Central IRL SIR | -1 |  |  | 778 | SLC-4 | Harmony Heights Stormwater Improvement | St. Lucie County |  | 199.9187 | 1.752
160000 | 610000 | 610000 | Central IRL | SIR | IR-SouthCentral | C-25 and South Indian R | 0.36 | 0.58 | St. Lucie County | 0.059702 | 3870.8386 | 9.7686 | 1.4859 | 0.5832 | 0.088712 | 231.096 | 1310 | Fixed Single Family Units | 1310 | St. Lucie County | St. Lucie County |  |  |  | 0 | 1 | 0.5832 | 0.088712 | 231.096 |  | -1 | -1 | -1 | -1 | 0 |  |  | Central IRL SIR | -1 |  |  | 778 | SLC-4 | Harmony Heights Stormwater Improvement | St. Lucie County |  | 75.2386 | 0.18743
160000 | 620000 | 620000 | Central IRL | SIR | IR-SouthCentral | C-25 and South Indian R | 0.36 | 0.58 | St. Lucie County | 0.025142 | 3898.2 | 11.1947 | 2.1439 | 0.28146 | 0.053903 | 98.009 | 1210 | Fixed Single Family Units | 1210 | St. Lucie County | St. Lucie County |  |  |  | 0 | 1 | 0.28146 | 0.053903 | 98.009 |  | -1 | -1 | -1 | -1 | 0 |  |  | Central IRL SIR | -1 |  |  | 778 | SLC-4 | Harmony Heights Stormwater Improvement | St. Lucie County |  | 113.3908 | 0.079488
160000 | 620000 | 620000 | Central IRL | SIR | IR-SouthCentral | C-25 and South Indian R | 0.36 | 0.58 | St. Lucie County | 0.2431 | 3898.2 | 11.1947 | 2.1439 | 2.7215 | 0.5212 | 947.6645 | 1310 | Fixed Single Family Units | 1310 | St. Lucie County | St. Lucie County |  |  |  | 0 | 1 | 2.7215 | 0.5212 | 947.6645 |  | -1 | -1 | -1 | -1 | 0 |  |  | Central IRL SIR | -1 |  |  | 778 | SLC-4 | Harmony Heights Stormwater Improvement | St. Lucie County |  | 129.4537 | 0.76858
160000 | 620000 | 620000 | Central IRL | SIR | IR-SouthCentral | C-25 and South Indian R | 0.36 | 0.58 | St. Lucie County | 0.018326 | 3898.2 | 11.1947 | 2.1439 | 0.20515 | 0.039289 | 71.4368 | 1310 | Fixed Single Family Units | 1310 | St. Lucie County | St. Lucie County |  |  |  | 0 | 1 | 0.20515 | 0.039289 | 71.4368 |  | -1 | -1 | -1 | -1 | 0 |  |  | Central IRL SIR | -1 |  |  | 778 | SLC-4 | Harmony Heights Stormwater Improvement | St. Lucie County |  | 34.4795 | 0.057937
160000 | 620000 | 620000 | Central IRL | SIR | IR-SouthCentral | C-25 and South Indian R | 0.36 | 0.58 | St. Lucie County | 0.076414 | 3898.2 | 11.1947 | 2.1439 | 0.85543 | 0.16382 | 297.8752 | 1310 | Fixed Single Family Units | 1310 | St. Lucie County | St. Lucie County |  |  |  | 0 | 1 | 0.85543 | 0.16382 | 297.8752 |  | -1 | -1 | -1 | -1 | 0 |  |  | Central IRL SIR | -1 |  |  | 778 | SLC-4 | Harmony Heights Stormwater Improvement | St. Lucie County |  | 84.5443 | 0.24159
160000 | 620000 | 620000 | Central IRL | SIR | IR-SouthCentral | C-25 and South Indian R | 0.36 | 0.58 | St. Lucie County | 0.25478 | 3898.2 | 11.1947 | 2.1439 | 2.8522 | 0.54623 | 993.18 | 1310 | Fixed Single Family Units | 1310 | St. Lucie County | St. Lucie County |  |  |  | 0 | 1 | 2.8522 | 0.54623 | 993.18 |  | -1 | -1 | -1 | -1 | 0 |  |  | Central IRL SIR | -1 |  |  | 778 | SLC-4 | Harmony Heights Stormwater Improvement | St. Lucie County |  | 131.614 | 0.8055
160000 | 620000 | 620000 | Central IRL | SIR | IR-SouthCentral | C-25 and South Indian R | 0.36 | 0.58 | St. Lucie County | 0.55987 | 3850.5619 | 9.7158 | 1.4765 | 5.4396 | 0.82667 | 2155.8094 | 1210 | Fixed Single Family Units | 1210 | St. Lucie County | St. Lucie County |  |  |  | 0 | 1 | 5.4396 | 0.82667 | 2155.8094 |  | -1 | -1 | -1 | -1 | 0 |  |  | Central IRL SIR | -1 |  |  | 778 | SLC-4 | Harmony Heights Stormwater Improvement | St. Lucie County |  | 199.82 | 1.7484
160000 | 620000 | 620000 | Central IRL | SIR | IR-SouthCentral | C-25 and South Indian R | 0.36 | 0.58 | St. Lucie County | 0.055245 | 3850.5619 | 9.7158 | 1.4765 | 0.53675 | 0.081571 | 212.7227 | 1310 | Fixed Single Family Units | 1310 | St. Lucie County | St. Lucie County |  |  |  | 0 | 1 | 0.53675 | 0.081571 | 212.7227 |  | -1 | -1 | -1 | -1 | 0 |  |  | Central IRL SIR | -1 |  |  | 778 | SLC-4 | Harmony Heights Stormwater Improvement | St. Lucie County |  | 68.4338 | 0.17252
160000 | 620000 | 620000 | Central IRL | SIR | IR-SouthCentral | C-25 and South Indian R | 0.36 | 0.58 | St. Lucie County | 0.0026501 | 3850.5619 | 9.7158 | 1.4765 | 0.025748 | 0.0039129 | 10.2043 | 1310 | Fixed Single Family Units | 1310 | St. Lucie County | St. Lucie County |  |  |  | 0 | 1 | 0.025748 | 0.0039129 | 10.2043 |  | -1 | -1 | -1 | -1 | 0 |  |  | Central IRL SIR | -1 |  |  | 778 | SLC-4 | Harmony Heights Stormwater Improvement | St. Lucie County |  | 13.8917 | 0.008276
160000 | 620000 | 620000 | Central IRL | SIR | IR-SouthCentral | C-25 and South Indian R | 0.36 | 0.58 | St. Lucie County | 0.31353 | 3847.0764 | 11.2643 | 2.0044 | 3.5317 | 0.62843 | 1206.1722 | 1210 | Fixed Single Family Units | 1210 | St. Lucie County | St. Lucie County |  |  |  | 0 | 1 | 3.5317 | 0.62843 | 1206.1722 |  | -1 | -1 | -1 | -1 | 0 |  |  | Central IRL SIR | -1 |  |  | 778 | SLC-4 | Harmony Heights Stormwater Improvement | St. Lucie County |  | 200.0529 | 0.97824
160000 | 620000 | 620000 | Central IRL | SIR | IR-SouthCentral | C-25 and South Indian R | 0.36 | 0.58 | St. Lucie County | 0.083205 | 3847.0764 | 11.2643 | 2.0044 | 0.93725 | 0.16677 | 320.0956 | 1310 | Fixed Single Family Units | 1310 | St. Lucie County | St. Lucie County |  |  |  | 0 | 1 | 0.93725 | 0.16677 | 320.0956 |  | -1 | -1 | -1 | -1 | 0 |  |  | Central IRL SIR | -1 |  |  | 778 | SLC-4 | Harmony Heights Stormwater Improvement | St. Lucie County |  | 111.2862 | 0.25961
160000 | 620000 | 620000 | Central IRL | SIR | IR-SouthCentral | C-25 and South Indian R | 0.36 | 0.58 | St. Lucie County | 0.22103 | 3847.0764 | 11.2643 | 2.0044 | 2.4897 | 0.44302 | 850.3154 | 1310 | Fixed Single Family Units | 1310 | St. Lucie County | St. Lucie County |  |  |  | 0 | 1 | 2.4897 | 0.44302 | 850.3154 |  | -1 | -1 | -1 | -1 | 0 |  |  | Central IRL SIR | -1 |  |  | 778 | SLC-4 | Harmony Heights Stormwater Improvement | St. Lucie County |  | 134.4176 | 0.68963
160000 | 630000 | 630000 | Central IRL | SIR | IR-SouthCentral | C-25 and South Indian R | 0.36 | 0.58 | St. Lucie County | 0.35374 | 3880.7632 | 10.3146 | 1.7383 | 3.6486 | 0.61489 | 1372.7726 | 1210 | Fixed Single Family Units | 1210 | St. Lucie County | St. Lucie County |  |  |  | 0 | 1 | 3.6486 | 0.61489 | 1372.7726 |  | -1 | -1 | -1 | -1 | 0 |  |  | Central IRL SIR | -1 |  |  | 778 | SLC-4 | Harmony Heights Stormwater Improvement | St. Lucie County |  | 199.243 | 1.1134
160000 | 630000 | 630000 | Central IRL | SIR | IR-SouthCentral | C-25 and South Indian R | 0.36 | 0.58 | St. Lucie County | 0.25952 | 3880.7632 | 10.3146 | 1.7383 | 2.6768 | 0.45111 | 1007.1217 | 1310 | Fixed Single Family Units | 1310 | St. Lucie County | St. Lucie County |  |  |  | 0 | 1 | 2.6768 | 0.45111 | 1007.1217 |  | -1 | -1 | -1 | -1 | 0 |  |  | Central IRL SIR | -1 |  |  | 778 | SLC-4 | Harmony Heights Stormwater Improvement | St. Lucie County |  | 129.7607 | 0.81681
160000 | 630000 | 630000 | Central IRL | SIR | IR-SouthCentral | C-25 and South Indian R | 0.36 | 0.58 | St. Lucie County | 0.0045093 | 3880.7632 | 10.3146 | 1.7383 | 0.046511 | 0.0078383 | 17.4994 | 1310 | Fixed Single Family Units | 1310 | St. Lucie County | St. Lucie County |  |  |  | 0 | 1 | 0.046511 | 0.0078383 | 17.4994 |  | -1 | -1 | -1 | -1 | 0 |  |  | Central IRL SIR | -1 |  |  | 778 | SLC-4 | Harmony Heights Stormwater Improvement | St. Lucie County |  | 67.3478 | 0.014193
160000 | 630000 | 630000 | Central IRL | SIR | IR-SouthCentral | C-25 and South Indian R | 0.36 | 0.58 | St. Lucie County | 0.081801 | 3863.1803 | 11.9361 | 2.3461 | 0.97639 | 0.19192 | 316.0115 | 1210 | Fixed Single Family Units | 1210 | St. Lucie County | St. Lucie County |  |  |  | 0 | 1 | 0.97639 | 0.19192 | 316.0115 |  | -1 | -1 | -1 | -1 | 0 |  |  | Central IRL SIR | -1 |  |  | 778 | SLC-4 | Harmony Heights Stormwater Improvement | St. Lucie County |  | 72.779 | 0.25629
160000 | 630000 | 630000 | Central IRL | SIR | IR-SouthCentral | C-25 and South Indian R | 0.36 | 0.58 | St. Lucie County | 0.043291 | 3863.1803 | 11.9361 | 2.3461 | 0.51673 | 0.10157 | 167.2428 | 1310 | Fixed Single Family Units | 1310 | St. Lucie County | St. Lucie County |  |  |  | 0 | 1 | 0.51673 | 0.10157 | 167.2428 |  | -1 | -1 | -1 | -1 | 0 |  |  | Central IRL SIR | -1 |  |  | 778 | SLC-4 | Harmony Heights Stormwater Improvement | St. Lucie County |  | 55.4294 | 0.13564
160000 | 630000 | 630000 | Central IRL | SIR | IR-SouthCentral | C-25 and South Indian R | 0.36 | 0.58 | St. Lucie County | 0.14261 | 3863.1803 | 11.9361 | 2.3461 | 1.7022 | 0.33458 | 550.928 | 1310 | Fixed Single Family Units | 1310 | St. Lucie County | St. Lucie County |  |  |  | 0 | 1 | 1.7022 | 0.33458 | 550.928 |  | -1 | -1 | -1 | -1 | 0 |  |  | Central IRL SIR | -1 |  |  | 778 | SLC-4 | Harmony Heights Stormwater Improvement | St. Lucie County |  | 99.9294 | 0.44682
160000 | 630000 | 630000 | Central IRL | SIR | IR-SouthCentral | C-25 and South Indian R | 0.36 | 0.58 | St. Lucie County | 0.075376 | 3863.1803 | 11.9361 | 2.3461 | 0.8997 | 0.17684 | 291.1916 | 1310 | Fixed Single Family Units | 1310 | St. Lucie County | St. Lucie County |  |  |  | 0 | 1 | 0.8997 | 0.17684 | 291.1916 |  | -1 | -1 | -1 | -1 | 0 |  |  | Central IRL SIR | -1 |  |  | 778 | SLC-4 | Harmony Heights Stormwater Improvement | St. Lucie County |  | 83.1246 | 0.23617
160000 | 630000 | 630000 | Central IRL | SIR | IR-SouthCentral | C-25 and South Indian R | 0.36 | 0.58 | St. Lucie County | 0.020508 | 3863.1803 | 11.9361 | 2.3461 | 0.24479 | 0.048115 | 79.2262 | 1310 | Fixed Single Family Units | 1310 | St. Lucie County | St. Lucie County |  |  |  | 0 | 1 | 0.24479 | 0.048115 | 79.2262 |  | -1 | -1 | -1 | -1 | 0 |  |  | Central IRL SIR | -1 |  |  | 778 | SLC-4 | Harmony Heights Stormwater Improvement | St. Lucie County |  | 52.4402 | 0.064255
160000 | 630000 | 630000 | Central IRL | SIR | IR-SouthCentral | C-25 and South Indian R | 0.36 | 0.58 | St. Lucie County | 0.25418 | 3863.1803 | 11.9361 | 2.3461 | 3.0339 | 0.59633 | 981.9316 | 1310 | Fixed Single Family Units | 1310 | St. Lucie County | St. Lucie County |  |  |  | 0 | 1 | 3.0339 | 0.59633 | 981.9316 |  | -1 | -1 | -1 | -1 | 0 |  |  | Central IRL SIR | -1 |  |  | 778 | SLC-4 | Harmony Heights Stormwater Improvement | St. Lucie County |  | 137.0557 | 0.79638
160000 | 630000 | 630000 | Central IRL | SIR | IR-SouthCentral | C-25 and South Indian R | 0.36 | 0.58 | St. Lucie County | 0.082624 | 3890.4861 | 12.0111 | 2.3594 | 0.99241 | 0.19494 | 321.448 | 1210 | Fixed Single Family Units | 1210 | St. Lucie County | St. Lucie County |  |  |  | 0 | 1 | 0.99241 | 0.19494 | 321.448 |  | -1 | -1 | -1 | -1 | 0 |  |  | Central IRL SIR | -1 |  |  | 778 | SLC-4 | Harmony Heights Stormwater Improvement | St. Lucie County |  | 78.9292 | 0.2607
160000 | 630000 | 630000 | Central IRL | SIR | IR-SouthCentral | C-25 and South Indian R | 0.36 | 0.58 | St. Lucie County | 0.023174 | 3890.4861 | 12.0111 | 2.3594 | 0.27834 | 0.054676 | 90.1565 | 1310 | Fixed Single Family Units | 1310 | St. Lucie County | St. Lucie County |  |  |  | 0 | 1 | 0.27834 | 0.054676 | 90.1565 |  | -1 | -1 | -1 | -1 | 0 |  |  | Central IRL SIR | -1 |  |  | 778 | SLC-4 | Harmony Heights Stormwater Improvement | St. Lucie County |  | 53.7937 | 0.07312
160000 | 630000 | 630000 | Central IRL | SIR | IR-SouthCentral | C-25 and South Indian R | 0.36 | 0.58 | St. Lucie County | 0.26341 | 3890.4861 | 12.0111 | 2.3594 | 3.1638 | 0.62148 | 1024.7804 | 1310 | Fixed Single Family Units | 1310 | St. Lucie County | St. Lucie County |  |  |  | 0 | 1 | 3.1638 | 0.62148 | 1024.7804 |  | -1 | -1 | -1 | -1 | 0 |  |  | Central IRL SIR | -1 |  |  | 778 | SLC-4 | Harmony Heights Stormwater Improvement | St. Lucie County |  | 138.2393 | 0.83113
160000 | 630000 | 630000 | Central IRL | SIR | IR-SouthCentral | C-25 and South Indian R | 0.36 | 0.58 | St. Lucie County | 0.24856 | 3890.4861 | 12.0111 | 2.3594 | 2.9855 | 0.58645 | 967.0152 | 1310 | Fixed Single Family Units | 1310 | St. Lucie County | St. Lucie County |  |  |  | 0 | 1 | 2.9855 | 0.58645 | 967.0152 |  | -1 | -1 | -1 | -1 | 0 |  |  | Central IRL SIR | -1 |  |  | 778 | SLC-4 | Harmony Heights Stormwater Improvement | St. Lucie County |  | 128.7583 | 0.78428
160000 | 630000 | 630000 | Central IRL | SIR | IR-SouthCentral | C-25 and South Indian R | 0.36 | 0.58 | St. Lucie County | 0.21533 | 3890.6276 | 10.692 | 1.9103 | 2.3023 | 0.41135 | 837.7658 | 1210 | Fixed Single Family Units | 1210 | St. Lucie County | St. Lucie County |  |  |  | 0 | 1 | 2.3023 | 0.41135 | 837.7658 |  | -1 | -1 | -1 | -1 | 0 |  |  | Central IRL SIR | -1 |  |  | 778 | SLC-4 | Harmony Heights Stormwater Improvement | St. Lucie County |  | 134.8682 | 0.67945
160000 | 630000 | 630000 | Central IRL | SIR | IR-SouthCentral | C-25 and South Indian R | 0.36 | 0.58 | St. Lucie County | 0.40243 | 3890.6276 | 10.692 | 1.9103 | 4.3028 | 0.76879 | 1565.7218 | 1310 | Fixed Single Family Units | 1310 | St. Lucie County | St. Lucie County |  |  |  | 0 | 1 | 4.3028 | 0.76879 | 1565.7218 |  | -1 | -1 | -1 | -1 | 0 |  |  | Central IRL SIR | -1 |  |  | 778 | SLC-4 | Harmony Heights Stormwater Improvement | St. Lucie County |  | 165.1557 | 1.2698
160000 | 640000 | 640000 | Central IRL | SIR | IR-SouthCentral | C-25 and South Indian R | 0.36 | 0.58 | St. Lucie County | 0.414 | 3883.7882 | 10.1683 | 1.6662 | 4.2097 | 0.68982 | 1607.8877 | 1210 | Fixed Single Family Units | 1210 | St. Lucie County | St. Lucie County |  |  |  | 0 | 1 | 4.2097 | 0.68982 | 1607.8877 |  | -1 | -1 | -1 | -1 | 0 |  |  | Central IRL SIR | -1 |  |  | 778 | SLC-4 | Harmony Heights Stormwater Improvement | St. Lucie County |  | 227.4708 | 1.304
160000 | 640000 | 640000 | Central IRL | SIR | IR-SouthCentral | C-25 and South Indian R | 0.36 | 0.58 | St. Lucie County | 0.060439 | 3883.7882 | 10.1683 | 1.6662 | 0.61456 | 0.1007 | 234.7304 | 1310 | Fixed Single Family Units | 1310 | St. Lucie County | St. Lucie County |  |  |  | 0 | 1 | 0.61456 | 0.1007 | 234.7304 |  | -1 | -1 | -1 | -1 | 0 |  |  | Central IRL SIR | -1 |  |  | 778 | SLC-4 | Harmony Heights Stormwater Improvement | St. Lucie County |  | 71.7589 | 0.19037
160000 | 640000 | 640000 | Central IRL | SIR | IR-SouthCentral | C-25 and South Indian R | 0.36 | 0.58 | St. Lucie County | 0.049395 | 3883.7882 | 10.1683 | 1.6662 | 0.50226 | 0.082302 | 191.8378 | 1310 | Fixed Single Family Units | 1310 | St. Lucie County | St. Lucie County |  |  |  | 0 | 1 | 0.50226 | 0.082302 | 191.8378 |  | -1 | -1 | -1 | -1 | 0 |  |  | Central IRL SIR | -1 |  |  | 778 | SLC-4 | Harmony Heights Stormwater Improvement | St. Lucie County |  | 63.7334 | 0.15559
160000 | 640000 | 640000 | Central IRL | SIR | IR-SouthCentral | C-25 and South Indian R | 0.36 | 0.58 | St. Lucie County | 0.093931 | 3883.7882 | 10.1683 | 1.6662 | 0.95511 | 0.15651 | 364.8064 | 1310 | Fixed Single Family Units | 1310 | St. Lucie County | St. Lucie County |  |  |  | 0 | 1 | 0.95511 | 0.15651 | 364.8064 |  | -1 | -1 | -1 | -1 | 0 |  |  | Central IRL SIR | -1 |  |  | 778 | SLC-4 | Harmony Heights Stormwater Improvement | St. Lucie County |  | 78.8571 | 0.29587
160000 | 640000 | 640000 | Central IRL | SIR | IR-SouthCentral | C-25 and South Indian R | 0.36 | 0.58 | St. Lucie County | 0.3761 | 3842.4375 | 10.5839 | 1.7183 | 3.9806 | 0.64626 | 1445.1427 | 1210 | Fixed Single Family Units | 1210 | St. Lucie County | St. Lucie County |  |  |  | 0 | 1 | 3.9806 | 0.64626 | 1445.1427 |  | -1 | -1 | -1 | -1 | 0 |  |  | Central IRL SIR | -1 |  |  | 778 | SLC-4 | Harmony Heights Stormwater Improvement | St. Lucie County |  | 200.3005 | 1.1721
160000 | 640000 | 640000 | Central IRL | SIR | IR-SouthCentral | C-25 and South Indian R | 0.36 | 0.58 | St. Lucie County | 0.042875 | 3842.4375 | 10.5839 | 1.7183 | 0.45378 | 0.073672 | 164.7429 | 1310 | Fixed Single Family Units | 1310 | St. Lucie County | St. Lucie County |  |  |  | 0 | 1 | 0.45378 | 0.073672 | 164.7429 |  | -1 | -1 | -1 | -1 | 0 |  |  | Central IRL SIR | -1 |  |  | 778 | SLC-4 | Harmony Heights Stormwater Improvement | St. Lucie County |  | 52.7065 | 0.13361
160000 | 640000 | 640000 | Central IRL | SIR | IR-SouthCentral | C-25 and South Indian R | 0.36 | 0.58 | St. Lucie County | 0.091329 | 3842.4375 | 10.5839 | 1.7183 | 0.96662 | 0.15693 | 350.927 | 1750 | Governmental | 1750 | St. Lucie County | St. Lucie County |  |  |  | 0 | 1 | 0.96662 | 0.15693 | 350.927 |  | -1 | -1 | -1 | -1 | 0 |  |  | Central IRL SIR | -1 |  |  | 778 | SLC-4 | Harmony Heights Stormwater Improvement | St. Lucie County |  | 77.3692 | 0.28461
160000 | 640000 | 640000 | Central IRL | SIR | IR-SouthCentral | C-25 and South Indian R | 0.36 | 0.58 | St. Lucie County | 0.025436 | 3842.4375 | 10.5839 | 1.7183 | 0.26921 | 0.043707 | 97.7358 | 1310 | Fixed Single Family Units | 1310 | St. Lucie County | St. Lucie County |  |  |  | 0 | 1 | 0.26921 | 0.043707 | 97.7358 |  | -1 | -1 | -1 | -1 | 0 |  |  | Central IRL SIR | -1 |  |  | 778 | SLC-4 | Harmony Heights Stormwater Improvement | St. Lucie County |  | 52.2434 | 0.079267
160000 | 640000 | 640000 | Central IRL | SIR | IR-SouthCentral | C-25 and South Indian R | 0.36 | 0.58 | St. Lucie County | 0.013395 | 3842.4375 | 10.5839 | 1.7183 | 0.14178 | 0.023018 | 51.4711 | 1310 | Fixed Single Family Units | 1310 | St. Lucie County | St. Lucie County |  |  |  | 0 | 1 | 0.14178 | 0.023018 | 51.4711 |  | -1 | -1 | -1 | -1 | 0 |  |  | Central IRL SIR | -1 |  |  | 778 | SLC-4 | Harmony Heights Stormwater Improvement | St. Lucie County |  | 35.0488 | 0.041745
160000 | 640000 | 640000 | Central IRL | SIR | IR-SouthCentral | C-25 and South Indian R | 0.36 | 0.58 | St. Lucie County | 0.068628 | 3842.4375 | 10.5839 | 1.7183 | 0.72635 | 0.11792 | 263.6979 | 1310 | Fixed Single Family Units | 1310 | St. Lucie County | St. Lucie County |  |  |  | 0 | 1 | 0.72635 | 0.11792 | 263.6979 |  | -1 | -1 | -1 | -1 | 0 |  |  | Central IRL SIR | -1 |  |  | 778 | SLC-4 | Harmony Heights Stormwater Improvement | St. Lucie County |  | 69.1916 | 0.21387
160000 | 640000 | 640000 | Central IRL | SIR | IR-SouthCentral | C-25 and South Indian R | 0.36 | 0.58 | FPFWCD | 0.013268 | 3819.1152 | 10.4708 | 1.7959 | 0.13892 | 0.023827 | 50.6702 | 1210 | Fixed Single Family Units | 1210 | FPFWCD St. Lucie County | FPFWCD |  |  |  | 0 | 1 | 0.13892 | 0.023827 | 699.948 |  | -1 | -1 | -1 | -1 | 0 |  |  | Central IRL SIR | -1 |  |  | 778 | SLC-4 | Harmony Heights Stormwater Improvement | St. Lucie County |  | 30.6121 | 0.56768
160000 | 640000 | 640000 | Central IRL | SIR | IR-SouthCentral | C-25 and South Indian R | 0.36 | 0.58 | FPFWCD | 0.10295 | 3819.1152 | 10.4708 | 1.7959 | 1.0779 | 0.18488 | 393.1613 | 1310 | Fixed Single Family Units | 1310 | FPFWCD St. Lucie County | FPFWCD |  |  |  | 0 | 1 | 1.0779 | 0.18488 | 984.2258 |  | -1 | -1 | -1 | -1 | 0 |  |  | Central IRL SIR | -1 |  |  | 778 | SLC-4 | Harmony Heights Stormwater Improvement | St. Lucie County |  | 107.8195 | 0.79824
160000 | 640000 | 640000 | Central IRL | SIR | IR-SouthCentral | C-25 and South Indian R | 0.36 | 0.58 | St. Lucie County | 0.301 | 3875.657 | 10.4362 | 1.8002 | 3.1413 | 0.54185 | 1166.5677 | 1210 | Fixed Single Family Units | 1210 | St. Lucie County | St. Lucie County |  |  |  | 0 | 1 | 3.1413 | 0.54185 | 1166.5677 |  | -1 | -1 | -1 | -1 | 0 |  |  | Central IRL SIR | -1 |  |  | 778 | SLC-4 | Harmony Heights Stormwater Improvement | St. Lucie County |  | 199.8778 | 0.94612
160000 | 640000 | 640000 | Central IRL | SIR | IR-SouthCentral | C-25 and South Indian R | 0.36 | 0.58 | St. Lucie County | 0.095544 | 3875.657 | 10.4362 | 1.8002 | 0.99711 | 0.17199 | 370.2945 | 1310 | Fixed Single Family Units | 1310 | St. Lucie County | St. Lucie County |  |  |  | 0 | 1 | 0.99711 | 0.17199 | 370.2945 |  | -1 | -1 | -1 | -1 | 0 |  |  | Central IRL SIR | -1 |  |  | 778 | SLC-4 | Harmony Heights Stormwater Improvement | St. Lucie County |  | 78.8131 | 0.30032
160000 | 640000 | 640000 | Central IRL | SIR | IR-SouthCentral | C-25 and South Indian R | 0.36 | 0.58 | St. Lucie County | 0.055883 | 3875.657 | 10.4362 | 1.8002 | 0.5832 | 0.1006 | 216.5826 | 1310 | Fixed Single Family Units | 1310 | St. Lucie County | St. Lucie County |  |  |  | 0 | 1 | 0.5832 | 0.1006 | 216.5826 |  | -1 | -1 | -1 | -1 | 0 |  |  | Central IRL SIR | -1 |  |  | 778 | SLC-4 | Harmony Heights Stormwater Improvement | St. Lucie County |  | 77.4247 | 0.17565
160000 | 640000 | 640000 | Central IRL | SIR | IR-SouthCentral | C-25 and South Indian R | 0.36 | 0.58 | St. Lucie County | 0.00088004 | 3875.657 | 10.4362 | 1.8002 | 0.0091843 | 0.0015842 | 3.4107 | 1310 | Fixed Single Family Units | 1310 | St. Lucie County | St. Lucie County |  |  |  | 0 | 1 | 0.0091843 | 0.0015842 | 3.4107 |  | -1 | -1 | -1 | -1 | 0 |  |  | Central IRL SIR | -1 |  |  | 778 | SLC-4 | Harmony Heights Stormwater Improvement | St. Lucie County |  | 16.6232 | 0.0027662
160000 | 640000 | 640000 | Central IRL | SIR | IR-SouthCentral | C-25 and South Indian R | 0.36 | 0.58 | St. Lucie County | 0.16446 | 3875.657 | 10.4362 | 1.8002 | 1.7163 | 0.29605 | 637.3838 | 1310 | Fixed Single Family Units | 1310 | St. Lucie County | St. Lucie County |  |  |  | 0 | 1 | 1.7163 | 0.29605 | 637.3838 |  | -1 | -1 | -1 | -1 | 0 |  |  | Central IRL SIR | -1 |  |  | 778 | SLC-4 | Harmony Heights Stormwater Improvement | St. Lucie County |  | 104.9615 | 0.51694
160000 | 640000 | 640000 | Central IRL | SIR | IR-SouthCentral | C-25 and South Indian R | 0.36 | 0.58 | St. Lucie County | 0.26423 | 3833.6838 | 11.362 | 2.0692 | 3.0022 | 0.54676 | 1012.9919 | 1210 | Fixed Single Family Units | 1210 | St. Lucie County | St. Lucie County |  |  |  | 0 | 1 | 3.0022 | 0.54676 | 1012.9919 |  | -1 | -1 | -1 | -1 | 0 |  |  | Central IRL SIR | -1 |  |  | 778 | SLC-4 | Harmony Heights Stormwater Improvement | St. Lucie County |  | 142.7977 | 0.82157
160000 | 640000 | 640000 | Central IRL | SIR | IR-SouthCentral | C-25 and South Indian R | 0.36 | 0.58 | St. Lucie County | 0.24017 | 3833.6838 | 11.362 | 2.0692 | 2.7288 | 0.49697 | 920.7463 | 1310 | Fixed Single Family Units | 1310 | St. Lucie County | St. Lucie County |  |  |  | 0 | 1 | 2.7288 | 0.49697 | 920.7463 |  | -1 | -1 | -1 | -1 | 0 |  |  | Central IRL SIR | -1 |  |  | 778 | SLC-4 | Harmony Heights Stormwater Improvement | St. Lucie County |  | 126.7476 | 0.74675
160000 | 640000 | 640000 | Central IRL | SIR | IR-SouthCentral | C-25 and South Indian R | 0.36 | 0.58 | St. Lucie County | 0.062014 | 3833.6838 | 11.362 | 2.0692 | 0.70461 | 0.12832 | 237.7428 | 1310 | Fixed Single Family Units | 1310 | St. Lucie County | St. Lucie County |  |  |  | 0 | 1 | 0.70461 | 0.12832 | 237.7428 |  | -1 | -1 | -1 | -1 | 0 |  |  | Central IRL SIR | -1 |  |  | 778 | SLC-4 | Harmony Heights Stormwater Improvement | St. Lucie County |  | 72.0029 | 0.19282
160000 | 640000 | 640000 | Central IRL | SIR | IR-SouthCentral | C-25 and South Indian R | 0.36 | 0.58 | St. Lucie County | 0.029517 | 3833.6838 | 11.362 | 2.0692 | 0.33537 | 0.061076 | 113.1574 | 1310 | Fixed Single Family Units | 1310 | St. Lucie County | St. Lucie County |  |  |  | 0 | 1 | 0.33537 | 0.061076 | 113.1574 |  | -1 | -1 | -1 | -1 | 0 |  |  | Central IRL SIR | -1 |  |  | 778 | SLC-4 | Harmony Heights Stormwater Improvement | St. Lucie County |  | 100.813 | 0.091774
160000 | 640000 | 640000 | Central IRL | SIR | IR-SouthCentral | C-25 and South Indian R | 0.36 | 0.58 | St. Lucie County | 0.020248 | 3833.6838 | 11.362 | 2.0692 | 0.23006 | 0.041898 | 77.6259 | 1310 | Fixed Single Family Units | 1310 | St. Lucie County | St. Lucie County |  |  |  | 0 | 1 | 0.23006 | 0.041898 | 77.6259 |  | -1 | -1 | -1 | -1 | 0 |  |  | Central IRL SIR | -1 |  |  | 778 | SLC-4 | Harmony Heights Stormwater Improvement | St. Lucie County |  | 57.5607 | 0.062957
160000 | 640000 | 640000 | Central IRL | SIR | IR-SouthCentral | C-25 and South Indian R | 0.36 | 0.58 | St. Lucie County | 0.0015769 | 3833.6838 | 11.362 | 2.0692 | 0.017917 | 0.003263 | 6.0454 | 1310 | Fixed Single Family Units | 1310 | St. Lucie County | St. Lucie County |  |  |  | 0 | 1 | 0.017917 | 0.003263 | 6.0454 |  | -1 | -1 | -1 | -1 | 0 |  |  | Central IRL SIR | -1 |  |  | 778 | SLC-4 | Harmony Heights Stormwater Improvement | St. Lucie County |  | 10.2847 | 0.004903
160000 | 640000 | 640000 | Central IRL | SIR | IR-SouthCentral | C-25 and South Indian R | 0.36 | 0.58 | St. Lucie County | 0.075883 | 3900.4225 | 11.0719 | 2.0837 | 0.84017 | 0.15812 | 295.9758 | 1210 | Fixed Single Family Units | 1210 | St. Lucie County | St. Lucie County |  |  |  | 0 | 1 | 0.84017 | 0.15812 | 295.9758 |  | -1 | -1 | -1 | -1 | 0 |  |  | Central IRL SIR | -1 |  |  | 778 | SLC-4 | Harmony Heights Stormwater Improvement | St. Lucie County |  | 112.2955 | 0.24005
160000 | 640000 | 640000 | Central IRL | SIR | IR-SouthCentral | C-25 and South Indian R | 0.36 | 0.58 | St. Lucie County | 0.093554 | 3900.4225 | 11.0719 | 2.0837 | 1.0358 | 0.19494 | 364.8987 | 1310 | Fixed Single Family Units | 1310 | St. Lucie County | St. Lucie County |  |  |  | 0 | 1 | 1.0358 | 0.19494 | 364.8987 |  | -1 | -1 | -1 | -1 | 0 |  |  | Central IRL SIR | -1 |  |  | 778 | SLC-4 | Harmony Heights Stormwater Improvement | St. Lucie County |  | 104.2586 | 0.29594
160000 | 640000 | 640000 | Central IRL | SIR | IR-SouthCentral | C-25 and South Indian R | 0.36 | 0.58 | St. Lucie County | 0.19238 | 3900.4225 | 11.0719 | 2.0837 | 2.1301 | 0.40087 | 750.3804 | 1310 | Fixed Single Family Units | 1310 | St. Lucie County | St. Lucie County |  |  |  | 0 | 1 | 2.1301 | 0.40087 | 750.3804 |  | -1 | -1 | -1 | -1 | 0 |  |  | Central IRL SIR | -1 |  |  | 778 | SLC-4 | Harmony Heights Stormwater Improvement | St. Lucie County |  | 123.0366 | 0.60858
160000 | 640000 | 640000 | Central IRL | SIR | IR-SouthCentral | C-25 and South Indian R | 0.36 | 0.58 | St. Lucie County | 0.25594 | 3900.4225 | 11.0719 | 2.0837 | 2.8338 | 0.5333 | 998.2836 | 1310 | Fixed Single Family Units | 1310 | St. Lucie County | St. Lucie County |  |  |  | 0 | 1 | 2.8338 | 0.5333 | 998.2836 |  | -1 | -1 | -1 | -1 | 0 |  |  | Central IRL SIR | -1 |  |  | 778 | SLC-4 | Harmony Heights Stormwater Improvement | St. Lucie County |  | 135.2299 | 0.80964
160000 | 640000 | 640000 | Central IRL | SIR | IR-SouthCentral | C-25 and South Indian R | 0.36 | 0.58 | St. Lucie County | 0.38247 | 3838.0093 | 11.0534 | 1.9009 | 4.2276 | 0.72703 | 1467.9255 | 1210 | Fixed Single Family Units | 1210 | St. Lucie County | St. Lucie County |  |  |  | 0 | 1 | 4.2276 | 0.72703 | 1467.9255 |  | -1 | -1 | -1 | -1 | 0 |  |  | Central IRL SIR | -1 |  |  | 778 | SLC-4 | Harmony Heights Stormwater Improvement | St. Lucie County |  | 197.1909 | 1.1905
160000 | 640000 | 640000 | Central IRL | SIR | IR-SouthCentral | C-25 and South Indian R | 0.36 | 0.58 | St. Lucie County | 0.21873 | 3838.0093 | 11.0534 | 1.9009 | 2.4177 | 0.41578 | 839.4872 | 1310 | Fixed Single Family Units | 1310 | St. Lucie County | St. Lucie County |  |  |  | 0 | 1 | 2.4177 | 0.41578 | 839.4872 |  | -1 | -1 | -1 | -1 | 0 |  |  | Central IRL SIR | -1 |  |  | 778 | SLC-4 | Harmony Heights Stormwater Improvement | St. Lucie County |  | 119.3802 | 0.68085
160000 | 640000 | 640000 | Central IRL | SIR | IR-SouthCentral | C-25 and South Indian R | 0.36 | 0.58 | St. Lucie County | 0.0064412 | 3838.0093 | 11.0534 | 1.9009 | 0.071197 | 0.012244 | 24.7214 | 1310 | Fixed Single Family Units | 1310 | St. Lucie County | St. Lucie County |  |  |  | 0 | 1 | 0.071197 | 0.012244 | 24.7214 |  | -1 | -1 | -1 | -1 | 0 |  |  | Central IRL SIR | -1 |  |  | 778 | SLC-4 | Harmony Heights Stormwater Improvement | St. Lucie County |  | 36.0227 | 0.02005
160000 | 640000 | 640000 | Central IRL | SIR | IR-SouthCentral | C-25 and South Indian R | 0.36 | 0.58 | St. Lucie County | 0.010122 | 3838.0093 | 11.0534 | 1.9009 | 0.11188 | 0.01924 | 38.8478 | 1310 | Fixed Single Family Units | 1310 | St. Lucie County | St. Lucie County |  |  |  | 0 | 1 | 0.11188 | 0.01924 | 38.8478 |  | -1 | -1 | -1 | -1 | 0 |  |  | Central IRL SIR | -1 |  |  | 778 | SLC-4 | Harmony Heights Stormwater Improvement | St. Lucie County |  | 69.5973 | 0.031507
160000 | 640000 | 640000 | Central IRL | SIR | IR-SouthCentral | C-25 and South Indian R | 0.36 | 0.58 | St. Lucie County | 0.50288 | 3873.4149 | 10.7712 | 1.7327 | 5.4166 | 0.87133 | 1947.8494 | 1210 | Fixed Single Family Units | 1210 | St. Lucie County | St. Lucie County |  |  |  | 0 | 1 | 5.4166 | 0.87133 | 1947.8494 |  | -1 | -1 | -1 | -1 | 0 |  |  | Central IRL SIR | -1 |  |  | 778 | SLC-4 | Harmony Heights Stormwater Improvement | St. Lucie County |  | 201.3932 | 1.5798
160000 | 640000 | 640000 | Central IRL | SIR | IR-SouthCentral | C-25 and South Indian R | 0.36 | 0.58 | St. Lucie County | 0.11489 | 3873.4149 | 10.7712 | 1.7327 | 1.2375 | 0.19906 | 445.0047 | 1310 | Fixed Single Family Units | 1310 | St. Lucie County | St. Lucie County |  |  |  | 0 | 1 | 1.2375 | 0.19906 | 445.0047 |  | -1 | -1 | -1 | -1 | 0 |  |  | Central IRL SIR | -1 |  |  | 778 | SLC-4 | Harmony Heights Stormwater Improvement | St. Lucie County |  | 88.1458 | 0.36091
160000 | 640000 | 640000 | Central IRL | SIR | IR-SouthCentral | C-25 and South Indian R | 0.36 | 0.58 | St. Lucie County | 0.61776 | 3874.499 | 10.4617 | 1.5659 | 6.4629 | 0.96739 | 2393.5239 | 1210 | Fixed Single Family Units | 1210 | St. Lucie County | St. Lucie County |  |  |  | 0 | 1 | 6.4629 | 0.96739 | 2393.5239 |  | -1 | -1 | -1 | -1 | 0 |  |  | Central IRL SIR | -1 |  |  | 778 | SLC-4 | Harmony Heights Stormwater Improvement | St. Lucie County |  | 200 | 1.9412
160000 | 650000 | 650000 | Central IRL | SIR | IR-SouthCentral | C-25 and South Indian R | 0.36 | 0.58 | St. Lucie County | 0.46109 | 3884.3763 | 10.9597 | 1.8064 | 5.0534 | 0.83291 | 1791.0567 | 1210 | Fixed Single Family Units | 1210 | St. Lucie County | St. Lucie County |  |  |  | 0 | 1 | 5.0534 | 0.83291 | 1791.0567 |  | -1 | -1 | -1 | -1 | 0 |  |  | Central IRL SIR | -1 |  |  | 778 | SLC-4 | Harmony Heights Stormwater Improvement | St. Lucie County |  | 269.3191 | 1.4526
160000 | 650000 | 650000 | Central IRL | SIR | IR-SouthCentral | C-25 and South Indian R | 0.36 | 0.58 | St. Lucie County | 0.090291 | 3884.3763 | 10.9597 | 1.8064 | 0.98957 | 0.1631 | 350.7257 | 1310 | Fixed Single Family Units | 1310 | St. Lucie County | St. Lucie County |  |  |  | 0 | 1 | 0.98957 | 0.1631 | 350.7257 |  | -1 | -1 | -1 | -1 | 0 |  |  | Central IRL SIR | -1 |  |  | 778 | SLC-4 | Harmony Heights Stormwater Improvement | St. Lucie County |  | 76.5455 | 0.28445
160000 | 650000 | 650000 | Central IRL | SIR | IR-SouthCentral | C-25 and South Indian R | 0.36 | 0.58 | St. Lucie County | 0.06638 | 3884.3763 | 10.9597 | 1.8064 | 0.7275 | 0.11991 | 257.8433 | 1310 | Fixed Single Family Units | 1310 | St. Lucie County | St. Lucie County |  |  |  | 0 | 1 | 0.7275 | 0.11991 | 257.8433 |  | -1 | -1 | -1 | -1 | 0 |  |  | Central IRL SIR | -1 |  |  | 778 | SLC-4 | Harmony Heights Stormwater Improvement | St. Lucie County |  | 66.0569 | 0.20912
170000 | 650000 | 650000 | Central IRL | SIR | IR-SouthCentral | C-25 and South Indian R | 0.36 | 0.58 | St. Lucie County | 0.37846 | 3836.2549 | 9.5461 | 1.4755 | 3.6129 | 0.55844 | 1451.8839 | 1210 | Fixed Single Family Units | 1210 | St. Lucie County | St. Lucie County |  |  |  | 0 | 1 | 3.6129 | 0.55844 | 1451.8839 |  | -1 | -1 | -1 | -1 | 0 |  |  | Central IRL SIR | -1 |  |  | 778 | SLC-4 | Harmony Heights Stormwater Improvement | St. Lucie County |  | 168.0383 | 1.1775
170000 | 650000 | 650000 | Central IRL | SIR | IR-SouthCentral | C-25 and South Indian R | 0.36 | 0.58 | St. Lucie County | 0.050546 | 3836.2549 | 9.5461 | 1.4755 | 0.48252 | 0.074582 | 193.9068 | 1750 | Governmental | 1750 | St. Lucie County | St. Lucie County |  |  |  | 0 | 1 | 0.48252 | 0.074582 | 193.9068 |  | -1 | -1 | -1 | -1 | 0 |  |  | Central IRL SIR | -1 |  |  | 778 | SLC-4 | Harmony Heights Stormwater Improvement | St. Lucie County |  | 57.2122 | 0.15726
170000 | 650000 | 650000 | Central IRL | SIR | IR-SouthCentral | C-25 and South Indian R | 0.36 | 0.58 | FPFWCD | 0.0069032 | 3836.2549 | 9.5461 | 1.4755 | 0.065898 | 0.010186 | 26.4823 | 1750 | Governmental | 1750 | FPFWCD St. Lucie County | FPFWCD |  |  |  | 0 | 1 | 0.065898 | 0.010186 | 26.4823 |  | -1 | -1 | -1 | -1 | 0 |  |  | Central IRL SIR | -1 |  |  | 778 | SLC-4 | Harmony Heights Stormwater Improvement | St. Lucie County |  | 32.1176 | 0.021478
170000 | 650000 | 650000 | Central IRL | SIR | IR-SouthCentral | C-25 and South Indian R | 0.36 | 0.58 | St. Lucie County | 0.064674 | 3836.2549 | 9.5461 | 1.4755 | 0.61738 | 0.095428 | 248.1049 | 1750 | Governmental | 1750 | St. Lucie County | St. Lucie County |  |  |  | 0 | 1 | 0.61738 | 0.095428 | 248.1049 |  | -1 | -1 | -1 | -1 | 0 |  |  | Central IRL SIR | -1 |  |  | 778 | SLC-4 | Harmony Heights Stormwater Improvement | St. Lucie County |  | 65.1844 | 0.20122
170000 | 650000 | 650000 | Central IRL | SIR | IR-SouthCentral | C-25 and South Indian R | 0.36 | 0.58 | FPFWCD | 0.007806 | 3836.2549 | 9.5461 | 1.4755 | 0.074517 | 0.011518 | 29.9459 | 1750 | Governmental | 1750 | FPFWCD St. Lucie County | FPFWCD |  |  |  | 0 | 1 | 0.074517 | 0.011518 | 29.9459 |  | -1 | -1 | -1 | -1 | 0 |  |  | Central IRL SIR | -1 |  |  | 778 | SLC-4 | Harmony Heights Stormwater Improvement | St. Lucie County |  | 40.1021 | 0.024287
170000 | 650000 | 650000 | Central IRL | SIR | IR-SouthCentral | C-25 and South Indian R | 0.36 | 0.58 | St. Lucie County | 0.061898 | 3836.2549 | 9.5461 | 1.4755 | 0.59088 | 0.091332 | 237.4553 | 1310 | Fixed Single Family Units | 1310 | St. Lucie County | St. Lucie County |  |  |  | 0 | 1 | 0.59088 | 0.091332 | 237.4553 |  | -1 | -1 | -1 | -1 | 0 |  |  | Central IRL SIR | -1 |  |  | 778 | SLC-4 | Harmony Heights Stormwater Improvement | St. Lucie County |  | 63.6476 | 0.19258
170000 | 650000 | 650000 | Central IRL | SIR | IR-SouthCentral | C-25 and South Indian R | 0.36 | 0.58 | FPFWCD | 0.0062368 | 3836.2549 | 9.5461 | 1.4755 | 0.059537 | 0.0092026 | 23.9259 | 1310 | Fixed Single Family Units | 1310 | FPFWCD St. Lucie County | FPFWCD |  |  |  | 0 | 1 | 0.059537 | 0.0092026 | 23.9259 |  | -1 | -1 | -1 | -1 | 0 |  |  | Central IRL SIR | -1 |  |  | 778 | SLC-4 | Harmony Heights Stormwater Improvement | St. Lucie County |  | 38.0724 | 0.019405
170000 | 650000 | 650000 | Central IRL | SIR | IR-SouthCentral | C-25 and South Indian R | 0.36 | 0.58 | St. Lucie County | 0.041234 | 3836.2549 | 9.5461 | 1.4755 | 0.39362 | 0.060842 | 158.184 | 1310 | Fixed Single Family Units | 1310 | St. Lucie County | St. Lucie County |  |  |  | 0 | 1 | 0.39362 | 0.060842 | 158.184 |  | -1 | -1 | -1 | -1 | 0 |  |  | Central IRL SIR | -1 |  |  | 778 | SLC-4 | Harmony Heights Stormwater Improvement | St. Lucie County |  | 51.7513 | 0.12829
170000 | 650000 | 650000 | Central IRL | SIR | IR-SouthCentral | C-25 and South Indian R | 0.36 | 0.58 | St. Lucie County | 2.2505e-06 | 3836.2549 | 9.5461 | 1.4755 | 2.1484e-05 | 3.3208e-06 | 0.0086336 | 1310 | Fixed Single Family Units | 1310 | St. Lucie County | St. Lucie County |  |  |  | 0 | 1 | 2.1484e-05 | 3.3208e-06 | 0.0086336 |  | -1 | -1 | -1 | -1 | 0 |  |  | Central IRL SIR | -1 |  |  | 778 | SLC-4 | Harmony Heights Stormwater Improvement | St. Lucie County |  | 2.1268 | 7.0021e-06
170000 | 650000 | 650000 | Central IRL | SIR | IR-SouthCentral | C-25 and South Indian R | 0.36 | 0.58 | St. Lucie County | 0.29054 | 3879.5977 | 10.9119 | 1.8576 | 3.1704 | 0.53971 | 1127.1897 | 1210 | Fixed Single Family Units | 1210 | St. Lucie County | St. Lucie County |  |  |  | 0 | 1 | 3.1704 | 0.53971 | 1127.1897 |  | -1 | -1 | -1 | -1 | 0 |  |  | Central IRL SIR | -1 |  |  | 778 | SLC-4 | Harmony Heights Stormwater Improvement | St. Lucie County |  | 168.004 | 0.91418
170000 | 650000 | 650000 | Central IRL | SIR | IR-SouthCentral | C-25 and South Indian R | 0.36 | 0.58 | St. Lucie County | 0.018358 | 3879.5977 | 10.9119 | 1.8576 | 0.20032 | 0.034102 | 71.221 | 1750 | Governmental | 1750 | St. Lucie County | St. Lucie County |  |  |  | 0 | 1 | 0.20032 | 0.034102 | 71.221 |  | -1 | -1 | -1 | -1 | 0 |  |  | Central IRL SIR | -1 |  |  | 778 | SLC-4 | Harmony Heights Stormwater Improvement | St. Lucie County |  | 40.9526 | 0.057762
170000 | 650000 | 650000 | Central IRL | SIR | IR-SouthCentral | C-25 and South Indian R | 0.36 | 0.58 | St. Lucie County | 0.044545 | 3879.5977 | 10.9119 | 1.8576 | 0.48607 | 0.082747 | 172.817 | 1310 | Fixed Single Family Units | 1310 | St. Lucie County | St. Lucie County |  |  |  | 0 | 1 | 0.48607 | 0.082747 | 172.817 |  | -1 | -1 | -1 | -1 | 0 |  |  | Central IRL SIR | -1 |  |  | 778 | SLC-4 | Harmony Heights Stormwater Improvement | St. Lucie County |  | 56.379 | 0.14016
170000 | 650000 | 650000 | Central IRL | SIR | IR-SouthCentral | C-25 and South Indian R | 0.36 | 0.58 | St. Lucie County | 0.034742 | 3879.5977 | 10.9119 | 1.8576 | 0.37911 | 0.064538 | 134.7868 | 1310 | Fixed Single Family Units | 1310 | St. Lucie County | St. Lucie County |  |  |  | 0 | 1 | 0.37911 | 0.064538 | 134.7868 |  | -1 | -1 | -1 | -1 | 0 |  |  | Central IRL SIR | -1 |  |  | 778 | SLC-4 | Harmony Heights Stormwater Improvement | St. Lucie County |  | 49.963 | 0.10932
170000 | 650000 | 650000 | Central IRL | SIR | IR-SouthCentral | C-25 and South Indian R | 0.36 | 0.58 | St. Lucie County | 0.083698 | 3879.5977 | 10.9119 | 1.8576 | 0.91331 | 0.15548 | 324.7156 | 1310 | Fixed Single Family Units | 1310 | St. Lucie County | St. Lucie County |  |  |  | 0 | 1 | 0.91331 | 0.15548 | 324.7156 |  | -1 | -1 | -1 | -1 | 0 |  |  | Central IRL SIR | -1 |  |  | 778 | SLC-4 | Harmony Heights Stormwater Improvement | St. Lucie County |  | 73.6219 | 0.26335
170000 | 650000 | 650000 | Central IRL | SIR | IR-SouthCentral | C-25 and South Indian R | 0.36 | 0.58 | St. Lucie County | 0.072838 | 3879.5977 | 10.9119 | 1.8576 | 0.7948 | 0.1353 | 282.5803 | 1310 | Fixed Single Family Units | 1310 | St. Lucie County | St. Lucie County |  |  |  | 0 | 1 | 0.7948 | 0.1353 | 282.5803 |  | -1 | -1 | -1 | -1 | 0 |  |  | Central IRL SIR | -1 |  |  | 778 | SLC-4 | Harmony Heights Stormwater Improvement | St. Lucie County |  | 68.7879 | 0.22918
170000 | 650000 | 650000 | Central IRL | SIR | IR-SouthCentral | C-25 and South Indian R | 0.36 | 0.58 | St. Lucie County | 0.073039 | 3879.5977 | 10.9119 | 1.8576 | 0.797 | 0.13568 | 283.3639 | 1750 | Governmental | 1750 | St. Lucie County | St. Lucie County |  |  |  | 0 | 1 | 0.797 | 0.13568 | 283.3639 |  | -1 | -1 | -1 | -1 | 0 |  |  | Central IRL SIR | -1 |  |  | 778 | SLC-4 | Harmony Heights Stormwater Improvement | St. Lucie County |  | 68.9687 | 0.22982
170000 | 660000 | 660000 | Central IRL | SIR | IR-SouthCentral | C-25 and South Indian R | 0.36 | 0.58 | St. Lucie County | 0.45412 | 3874.622 | 10.156 | 1.6345 | 4.612 | 0.74224 | 1759.5339 | 1210 | Fixed Single Family Units | 1210 | St. Lucie County | St. Lucie County |  |  |  | 0 | 1 | 4.612 | 0.74224 | 1759.5339 |  | -1 | -1 | -1 | -1 | 0 |  |  | Central IRL SIR | -1 |  |  | 778 | SLC-4 | Harmony Heights Stormwater Improvement | St. Lucie County |  | 200.3596 | 1.427
170000 | 660000 | 660000 | Central IRL | SIR | IR-SouthCentral | C-25 and South Indian R | 0.36 | 0.58 | St. Lucie County | 0.096967 | 3874.622 | 10.156 | 1.6345 | 0.9848 | 0.15849 | 375.7119 | 1310 | Fixed Single Family Units | 1310 | St. Lucie County | St. Lucie County |  |  |  | 0 | 1 | 0.9848 | 0.15849 | 375.7119 |  | -1 | -1 | -1 | -1 | 0 |  |  | Central IRL SIR | -1 |  |  | 778 | SLC-4 | Harmony Heights Stormwater Improvement | St. Lucie County |  | 79.327 | 0.30471
170000 | 660000 | 660000 | Central IRL | SIR | IR-SouthCentral | C-25 and South Indian R | 0.36 | 0.58 | St. Lucie County | 0.066679 | 3874.622 | 10.156 | 1.6345 | 0.67719 | 0.10898 | 258.3541 | 1310 | Fixed Single Family Units | 1310 | St. Lucie County | St. Lucie County |  |  |  | 0 | 1 | 0.67719 | 0.10898 | 258.3541 |  | -1 | -1 | -1 | -1 | 0 |  |  | Central IRL SIR | -1 |  |  | 778 | SLC-4 | Harmony Heights Stormwater Improvement | St. Lucie County |  | 83.1807 | 0.20953
170000 | 660000 | 660000 | Central IRL | SIR | IR-SouthCentral | C-25 and South Indian R | 0.36 | 0.58 | St. Lucie County | 0.38293 | 3847.9224 | 10.9625 | 1.8595 | 4.1979 | 0.71207 | 1473.4971 | 1210 | Fixed Single Family Units | 1210 | St. Lucie County | St. Lucie County |  |  |  | 0 | 1 | 4.1979 | 0.71207 | 1473.4971 |  | -1 | -1 | -1 | -1 | 0 |  |  | Central IRL SIR | -1 |  |  | 778 | SLC-4 | Harmony Heights Stormwater Improvement | St. Lucie County |  | 263.9312 | 1.1951
170000 | 660000 | 660000 | Central IRL | SIR | IR-SouthCentral | C-25 and South Indian R | 0.36 | 0.58 | St. Lucie County | 0.085863 | 3847.9224 | 10.9625 | 1.8595 | 0.94128 | 0.15966 | 330.3938 | 1310 | Fixed Single Family Units | 1310 | St. Lucie County | St. Lucie County |  |  |  | 0 | 1 | 0.94128 | 0.15966 | 330.3938 |  | -1 | -1 | -1 | -1 | 0 |  |  | Central IRL SIR | -1 |  |  | 778 | SLC-4 | Harmony Heights Stormwater Improvement | St. Lucie County |  | 86.1398 | 0.26796
170000 | 660000 | 660000 | Central IRL | SIR | IR-SouthCentral | C-25 and South Indian R | 0.36 | 0.58 | St. Lucie County | 0.021255 | 3847.9224 | 10.9625 | 1.8595 | 0.23301 | 0.039524 | 81.7884 | 1750 | Governmental | 1750 | St. Lucie County | St. Lucie County |  |  |  | 0 | 1 | 0.23301 | 0.039524 | 81.7884 |  | -1 | -1 | -1 | -1 | 0 |  |  | Central IRL SIR | -1 |  |  | 778 | SLC-4 | Harmony Heights Stormwater Improvement | St. Lucie County |  | 46.5968 | 0.066333
170000 | 660000 | 660000 | Central IRL | SIR | IR-SouthCentral | C-25 and South Indian R | 0.36 | 0.58 | St. Lucie County | 0.12771 | 3847.9224 | 10.9625 | 1.8595 | 1.4 | 0.23748 | 491.4265 | 1310 | Fixed Single Family Units | 1310 | St. Lucie County | St. Lucie County |  |  |  | 0 | 1 | 1.4 | 0.23748 | 491.4265 |  | -1 | -1 | -1 | -1 | 0 |  |  | Central IRL SIR | -1 |  |  | 778 | SLC-4 | Harmony Heights Stormwater Improvement | St. Lucie County |  | 95.88 | 0.39856
170000 | 660000 | 660000 | Central IRL | SIR | IR-SouthCentral | C-25 and South Indian R | 0.36 | 0.58 | St. Lucie County | 0.34222 | 3898.1524 | 11.2583 | 2.1742 | 3.8529 | 0.74408 | 1334.0435 | 1310 | Fixed Single Family Units | 1310 | St. Lucie County | St. Lucie County |  |  |  | 0 | 1 | 3.8529 | 0.74408 | 1334.0435 |  | -1 | -1 | -1 | -1 | 0 |  |  | Central IRL SIR | -1 |  |  | 778 | SLC-4 | Harmony Heights Stormwater Improvement | St. Lucie County |  | 155.3993 | 1.0819
170000 | 660000 | 660000 | Central IRL | SIR | IR-SouthCentral | C-25 and South Indian R | 0.36 | 0.58 | St. Lucie County | 0.27554 | 3898.1524 | 11.2583 | 2.1742 | 3.1021 | 0.59909 | 1074.0926 | 1310 | Fixed Single Family Units | 1310 | St. Lucie County | St. Lucie County |  |  |  | 0 | 1 | 3.1021 | 0.59909 | 1074.0926 |  | -1 | -1 | -1 | -1 | 0 |  |  | Central IRL SIR | -1 |  |  | 778 | SLC-4 | Harmony Heights Stormwater Improvement | St. Lucie County |  | 144.6046 | 0.87112
170000 | 660000 | 660000 | Central IRL | SIR | IR-SouthCentral | C-25 and South Indian R | 0.36 | 0.58 | St. Lucie County | 0.47699 | 3869.0496 | 10.5907 | 1.7066 | 5.0516 | 0.81405 | 1845.4859 | 1210 | Fixed Single Family Units | 1210 | St. Lucie County | St. Lucie County |  |  |  | 0 | 1 | 5.0516 | 0.81405 | 1845.4859 |  | -1 | -1 | -1 | -1 | 0 |  |  | Central IRL SIR | -1 |  |  | 778 | SLC-4 | Harmony Heights Stormwater Improvement | St. Lucie County |  | 240.0552 | 1.4967
170000 | 660000 | 660000 | Central IRL | SIR | IR-SouthCentral | C-25 and South Indian R | 0.36 | 0.58 | St. Lucie County | 0.08629 | 3869.0496 | 10.5907 | 1.7066 | 0.91387 | 0.14727 | 333.8615 | 1310 | Fixed Single Family Units | 1310 | St. Lucie County | St. Lucie County |  |  |  | 0 | 1 | 0.91387 | 0.14727 | 333.8615 |  | -1 | -1 | -1 | -1 | 0 |  |  | Central IRL SIR | -1 |  |  | 778 | SLC-4 | Harmony Heights Stormwater Improvement | St. Lucie County |  | 74.936 | 0.27077
170000 | 660000 | 660000 | Central IRL | SIR | IR-SouthCentral | C-25 and South Indian R | 0.36 | 0.58 | St. Lucie County | 0.038312 | 3869.0496 | 10.5907 | 1.7066 | 0.40575 | 0.065385 | 148.2315 | 1310 | Fixed Single Family Units | 1310 | St. Lucie County | St. Lucie County |  |  |  | 0 | 1 | 0.40575 | 0.065385 | 148.2315 |  | -1 | -1 | -1 | -1 | 0 |  |  | Central IRL SIR | -1 |  |  | 778 | SLC-4 | Harmony Heights Stormwater Improvement | St. Lucie County |  | 55.0065 | 0.12022
170000 | 660000 | 660000 | Central IRL | SIR | IR-SouthCentral | C-25 and South Indian R | 0.36 | 0.58 | St. Lucie County | 0.016174 | 3869.0496 | 10.5907 | 1.7066 | 0.1713 | 0.027603 | 62.5785 | 1750 | Governmental | 1750 | St. Lucie County | St. Lucie County |  |  |  | 0 | 1 | 0.1713 | 0.027603 | 62.5785 |  | -1 | -1 | -1 | -1 | 0 |  |  | Central IRL SIR | -1 |  |  | 778 | SLC-4 | Harmony Heights Stormwater Improvement | St. Lucie County |  | 32.5977 | 0.050753
170000 | 660000 | 660000 | Central IRL | SIR | IR-SouthCentral | C-25 and South Indian R | 0.36 | 0.58 | St. Lucie County | 0.4274 | 3819.6498 | 10.8837 | 1.8283 | 4.6517 | 0.78141 | 1632.5334 | 1210 | Fixed Single Family Units | 1210 | St. Lucie County | St. Lucie County |  |  |  | 0 | 1 | 4.6517 | 0.78141 | 1632.5334 |  | -1 | -1 | -1 | -1 | 0 |  |  | Central IRL SIR | -1 |  |  | 778 | SLC-4 | Harmony Heights Stormwater Improvement | St. Lucie County |  | 200.5258 | 1.324
170000 | 660000 | 660000 | Central IRL | SIR | IR-SouthCentral | C-25 and South Indian R | 0.36 | 0.58 | St. Lucie County | 0.18045 | 3819.6498 | 10.8837 | 1.8283 | 1.964 | 0.32991 | 689.2624 | 1310 | Fixed Single Family Units | 1310 | St. Lucie County | St. Lucie County |  |  |  | 0 | 1 | 1.964 | 0.32991 | 689.2624 |  | -1 | -1 | -1 | -1 | 0 |  |  | Central IRL SIR | -1 |  |  | 778 | SLC-4 | Harmony Heights Stormwater Improvement | St. Lucie County |  | 108.0993 | 0.55901
170000 | 660000 | 660000 | Central IRL | SIR | IR-SouthCentral | C-25 and South Indian R | 0.36 | 0.58 | St. Lucie County | 0.0033969 | 3819.6498 | 10.8837 | 1.8283 | 0.03697 | 0.0062104 | 12.9748 | 1310 | Fixed Single Family Units | 1310 | St. Lucie County | St. Lucie County |  |  |  | 0 | 1 | 0.03697 | 0.0062104 | 12.9748 |  | -1 | -1 | -1 | -1 | 0 |  |  | Central IRL SIR | -1 |  |  | 778 | SLC-4 | Harmony Heights Stormwater Improvement | St. Lucie County |  | 18.3926 | 0.010523
170000 | 660000 | 660000 | Central IRL | SIR | IR-SouthCentral | C-25 and South Indian R | 0.36 | 0.58 | St. Lucie County | 0.0065109 | 3819.6498 | 10.8837 | 1.8283 | 0.070863 | 0.011904 | 24.8694 | 1310 | Fixed Single Family Units | 1310 | St. Lucie County | St. Lucie County |  |  |  | 0 | 1 | 0.070863 | 0.011904 | 24.8694 |  | -1 | -1 | -1 | -1 | 0 |  |  | Central IRL SIR | -1 |  |  | 778 | SLC-4 | Harmony Heights Stormwater Improvement | St. Lucie County |  | 49.6389 | 0.02017
170000 | 660000 | 660000 | Central IRL | SIR | IR-SouthCentral | C-25 and South Indian R | 0.36 | 0.58 | St. Lucie County | 0.47097 | 3874.6627 | 10.9074 | 1.788 | 5.1371 | 0.84208 | 1824.8558 | 1210 | Fixed Single Family Units | 1210 | St. Lucie County | St. Lucie County |  |  |  | 0 | 1 | 5.1371 | 0.84208 | 1824.8558 |  | -1 | -1 | -1 | -1 | 0 |  |  | Central IRL SIR | -1 |  |  | 778 | SLC-4 | Harmony Heights Stormwater Improvement | St. Lucie County |  | 200.0075 | 1.48
170000 | 660000 | 660000 | Central IRL | SIR | IR-SouthCentral | C-25 and South Indian R | 0.36 | 0.58 | St. Lucie County | 0.062783 | 3874.6627 | 10.9074 | 1.788 | 0.6848 | 0.11225 | 243.2641 | 1310 | Fixed Single Family Units | 1310 | St. Lucie County | St. Lucie County |  |  |  | 0 | 1 | 0.6848 | 0.11225 | 243.2641 |  | -1 | -1 | -1 | -1 | 0 |  |  | Central IRL SIR | -1 |  |  | 778 | SLC-4 | Harmony Heights Stormwater Improvement | St. Lucie County |  | 64.242 | 0.19729
170000 | 660000 | 660000 | Central IRL | SIR | IR-SouthCentral | C-25 and South Indian R | 0.36 | 0.58 | St. Lucie County | 0.034366 | 3874.6627 | 10.9074 | 1.788 | 0.37485 | 0.061446 | 133.1573 | 1310 | Fixed Single Family Units | 1310 | St. Lucie County | St. Lucie County |  |  |  | 0 | 1 | 0.37485 | 0.061446 | 133.1573 |  | -1 | -1 | -1 | -1 | 0 |  |  | Central IRL SIR | -1 |  |  | 778 | SLC-4 | Harmony Heights Stormwater Improvement | St. Lucie County |  | 47.205 | 0.10799
170000 | 660000 | 660000 | Central IRL | SIR | IR-SouthCentral | C-25 and South Indian R | 0.36 | 0.58 | St. Lucie County | 0.049642 | 3874.6627 | 10.9074 | 1.788 | 0.54147 | 0.088759 | 192.3478 | 1310 | Fixed Single Family Units | 1310 | St. Lucie County | St. Lucie County |  |  |  | 0 | 1 | 0.54147 | 0.088759 | 192.3478 |  | -1 | -1 | -1 | -1 | 0 |  |  | Central IRL SIR | -1 |  |  | 778 | SLC-4 | Harmony Heights Stormwater Improvement | St. Lucie County |  | 57.7912 | 0.156
170000 | 670000 | 670000 | Central IRL | SIR | IR-SouthCentral | C-25 and South Indian R | 0.36 | 0.58 | St. Lucie County | 0.52433 | 3829.0472 | 9.3106 | 1.3522 | 4.8818 | 0.70901 | 2007.6773 | 1210 | Fixed Single Family Units | 1210 | St. Lucie County | St. Lucie County |  |  |  | 0 | 1 | 4.8818 | 0.70901 | 2007.6773 |  | -1 | -1 | -1 | -1 | 0 |  |  | Central IRL SIR | -1 |  |  | 778 | SLC-4 | Harmony Heights Stormwater Improvement | St. Lucie County |  | 199.1472 | 1.6283
170000 | 670000 | 670000 | Central IRL | SIR | IR-SouthCentral | C-25 and South Indian R | 0.36 | 0.58 | St. Lucie County | 0.093436 | 3829.0472 | 9.3106 | 1.3522 | 0.86995 | 0.12635 | 357.7689 | 1750 | Governmental | 1750 | St. Lucie County | St. Lucie County |  |  |  | 0 | 1 | 0.86995 | 0.12635 | 357.7689 |  | -1 | -1 | -1 | -1 | 0 |  |  | Central IRL SIR | -1 |  |  | 778 | SLC-4 | Harmony Heights Stormwater Improvement | St. Lucie County |  | 114.8314 | 0.29016
170000 | 670000 | 670000 | Central IRL | SIR | IR-SouthCentral | C-25 and South Indian R | 0.36 | 0.58 | St. Lucie County | 0.47032 | 3827.5785 | 10.7878 | 1.7697 | 5.0737 | 0.83231 | 1800.1746 | 1210 | Fixed Single Family Units | 1210 | St. Lucie County | St. Lucie County |  |  |  | 0 | 1 | 5.0737 | 0.83231 | 1800.1746 |  | -1 | -1 | -1 | -1 | 0 |  |  | Central IRL SIR | -1 |  |  | 778 | SLC-4 | Harmony Heights Stormwater Improvement | St. Lucie County |  | 200.2546 | 1.46
170000 | 670000 | 670000 | Central IRL | SIR | IR-SouthCentral | C-25 and South Indian R | 0.36 | 0.58 | St. Lucie County | 0.14745 | 3827.5785 | 10.7878 | 1.7697 | 1.5906 | 0.26093 | 564.3635 | 1310 | Fixed Single Family Units | 1310 | St. Lucie County | St. Lucie County |  |  |  | 0 | 1 | 1.5906 | 0.26093 | 564.3635 |  | -1 | -1 | -1 | -1 | 0 |  |  | Central IRL SIR | -1 |  |  | 778 | SLC-4 | Harmony Heights Stormwater Improvement | St. Lucie County |  | 121.736 | 0.45772
170000 | 670000 | 670000 | Central IRL | SIR | IR-SouthCentral | C-25 and South Indian R | 0.36 | 0.58 | Natural Lands | 0.084875 | 3647.6213 | 10.2119 | 1.6538 | 0.86674 | 0.14036 | 309.5932 | 4110 | Pine flatwoods | 4110 | St. Lucie County | St. Lucie County |  |  | Natural Lands | 0 | 1 | 0.86674 | 0.14036 | 309.5932 |  | -1 | -1 | -1 | -1 | 0 |  |  | Central IRL SIR | -1 |  |  | 778 | SLC-4 | Harmony Heights Stormwater Improvement | St. Lucie County |  | 102.8706 | 0.25109
170000 | 670000 | 670000 | Central IRL | SIR | IR-SouthCentral | C-25 and South Indian R | 0.36 | 0.58 | St. Lucie County | 0.35551 | 3647.6213 | 10.2119 | 1.6538 | 3.6304 | 0.58792 | 1296.7483 | 1210 | Fixed Single Family Units | 1210 | St. Lucie County | St. Lucie County |  |  |  | 0 | 1 | 3.6304 | 0.58792 | 1296.7483 |  | -1 | -1 | -1 | -1 | 0 |  |  | Central IRL SIR | -1 |  |  | 778 | SLC-4 | Harmony Heights Stormwater Improvement | St. Lucie County |  | 265.8219 | 1.0517
170000 | 670000 | 670000 | Central IRL | SIR | IR-SouthCentral | C-25 and South Indian R | 0.36 | 0.58 | St. Lucie County | 0.16909 | 3647.6213 | 10.2119 | 1.6538 | 1.7267 | 0.27963 | 616.7737 | 1310 | Fixed Single Family Units | 1310 | St. Lucie County | St. Lucie County |  |  |  | 0 | 1 | 1.7267 | 0.27963 | 616.7737 |  | -1 | -1 | -1 | -1 | 0 |  |  | Central IRL SIR | -1 |  |  | 778 | SLC-4 | Harmony Heights Stormwater Improvement | St. Lucie County |  | 108.1821 | 0.50022
170000 | 670000 | 670000 | Central IRL | SIR | IR-SouthCentral | C-25 and South Indian R | 0.36 | 0.58 | St. Lucie County | 0.0082936 | 3647.6213 | 10.2119 | 1.6538 | 0.084693 | 0.013716 | 30.252 | 1310 | Fixed Single Family Units | 1310 | St. Lucie County | St. Lucie County |  |  |  | 0 | 1 | 0.084693 | 0.013716 | 30.252 |  | -1 | -1 | -1 | -1 | 0 |  |  | Central IRL SIR | -1 |  |  | 778 | SLC-4 | Harmony Heights Stormwater Improvement | St. Lucie County |  | 68.8507 | 0.024535
170000 | 670000 | 670000 | Central IRL | SIR | IR-SouthCentral | C-25 and South Indian R | 0.36 | 0.58 | St. Lucie County | 0.25564 | 3869.5169 | 11.4823 | 2.0985 | 2.9354 | 0.53647 | 989.2194 | 1210 | Fixed Single Family Units | 1210 | St. Lucie County | St. Lucie County |  |  |  | 0 | 1 | 2.9354 | 0.53647 | 989.2194 |  | -1 | -1 | -1 | -1 | 0 |  |  | Central IRL SIR | -1 |  |  | 778 | SLC-4 | Harmony Heights Stormwater Improvement | St. Lucie County |  | 181.5792 | 0.80229
170000 | 670000 | 670000 | Central IRL | SIR | IR-SouthCentral | C-25 and South Indian R | 0.36 | 0.58 | St. Lucie County | 0.081714 | 3869.5169 | 11.4823 | 2.0985 | 0.93826 | 0.17148 | 316.1934 | 1310 | Fixed Single Family Units | 1310 | St. Lucie County | St. Lucie County |  |  |  | 0 | 1 | 0.93826 | 0.17148 | 316.1934 |  | -1 | -1 | -1 | -1 | 0 |  |  | Central IRL SIR | -1 |  |  | 778 | SLC-4 | Harmony Heights Stormwater Improvement | St. Lucie County |  | 89.3405 | 0.25644
170000 | 670000 | 670000 | Central IRL | SIR | IR-SouthCentral | C-25 and South Indian R | 0.36 | 0.58 | St. Lucie County | 0.16963 | 3869.5169 | 11.4823 | 2.0985 | 1.9477 | 0.35597 | 656.3896 | 1310 | Fixed Single Family Units | 1310 | St. Lucie County | St. Lucie County |  |  |  | 0 | 1 | 1.9477 | 0.35597 | 656.3896 |  | -1 | -1 | -1 | -1 | 0 |  |  | Central IRL SIR | -1 |  |  | 778 | SLC-4 | Harmony Heights Stormwater Improvement | St. Lucie County |  | 107.5595 | 0.53235
170000 | 670000 | 670000 | Central IRL | SIR | IR-SouthCentral | C-25 and South Indian R | 0.36 | 0.58 | St. Lucie County | 0.075277 | 3869.5169 | 11.4823 | 2.0985 | 0.86435 | 0.15797 | 291.2841 | 1310 | Fixed Single Family Units | 1310 | St. Lucie County | St. Lucie County |  |  |  | 0 | 1 | 0.86435 | 0.15797 | 291.2841 |  | -1 | -1 | -1 | -1 | 0 |  |  | Central IRL SIR | -1 |  |  | 778 | SLC-4 | Harmony Heights Stormwater Improvement | St. Lucie County |  | 70.6978 | 0.23624
170000 | 670000 | 670000 | Central IRL | SIR | IR-SouthCentral | C-25 and South Indian R | 0.36 | 0.58 | St. Lucie County | 0.035498 | 3869.5169 | 11.4823 | 2.0985 | 0.4076 | 0.074493 | 137.3596 | 1310 | Fixed Single Family Units | 1310 | St. Lucie County | St. Lucie County |  |  |  | 0 | 1 | 0.4076 | 0.074493 | 137.3596 |  | -1 | -1 | -1 | -1 | 0 |  |  | Central IRL SIR | -1 |  |  | 778 | SLC-4 | Harmony Heights Stormwater Improvement | St. Lucie County |  | 48.9469 | 0.1114
170000 | 670000 | 670000 | Central IRL | SIR | IR-SouthCentral | C-25 and South Indian R | 0.36 | 0.58 | St. Lucie County | 0.20009 | 3864.6904 | 12.1615 | 2.4645 | 2.4333 | 0.49312 | 773.2688 | 1310 | Fixed Single Family Units | 1310 | St. Lucie County | St. Lucie County |  |  |  | 0 | 1 | 2.4333 | 0.49312 | 773.2688 |  | -1 | -1 | -1 | -1 | 0 |  |  | Central IRL SIR | -1 |  |  | 778 | SLC-4 | Harmony Heights Stormwater Improvement | St. Lucie County |  | 132.3907 | 0.62714
170000 | 670000 | 670000 | Central IRL | SIR | IR-SouthCentral | C-25 and South Indian R | 0.36 | 0.58 | St. Lucie County | 0.41768 | 3864.6904 | 12.1615 | 2.4645 | 5.0796 | 1.0294 | 1614.1957 | 1310 | Fixed Single Family Units | 1310 | St. Lucie County | St. Lucie County |  |  |  | 0 | 1 | 5.0796 | 1.0294 | 1614.1957 |  | -1 | -1 | -1 | -1 | 0 |  |  | Central IRL SIR | -1 |  |  | 778 | SLC-4 | Harmony Heights Stormwater Improvement | St. Lucie County |  | 167.6133 | 1.3092
170000 | 670000 | 670000 | Central IRL | SIR | IR-SouthCentral | C-25 and South Indian R | 0.36 | 0.58 | St. Lucie County | 0.28785 | 3861.5653 | 9.5925 | 1.4097 | 2.7612 | 0.40578 | 1111.5624 | 1210 | Fixed Single Family Units | 1210 | St. Lucie County | St. Lucie County |  |  |  | 0 | 1 | 2.7612 | 0.40578 | 1111.5624 |  | -1 | -1 | -1 | -1 | 0 |  |  | Central IRL SIR | -1 |  |  | 778 | SLC-4 | Harmony Heights Stormwater Improvement | St. Lucie County |  | 146.6008 | 0.90151
170000 | 670000 | 670000 | Central IRL | SIR | IR-SouthCentral | C-25 and South Indian R | 0.36 | 0.58 | St. Lucie County | 0.36391 | 3819.7786 | 10.947 | 1.8618 | 3.9838 | 0.67755 | 1390.0704 | 1210 | Fixed Single Family Units | 1210 | St. Lucie County | St. Lucie County |  |  |  | 0 | 1 | 3.9838 | 0.67755 | 1390.0704 |  | -1 | -1 | -1 | -1 | 0 |  |  | Central IRL SIR | -1 |  |  | 778 | SLC-4 | Harmony Heights Stormwater Improvement | St. Lucie County |  | 180.3539 | 1.1274
170000 | 670000 | 670000 | Central IRL | SIR | IR-SouthCentral | C-25 and South Indian R | 0.36 | 0.58 | FPFWCD | 0.040199 | 3819.7786 | 10.947 | 1.8618 | 0.44006 | 0.074844 | 153.5509 | 1210 | Fixed Single Family Units | 1210 | FPFWCD St. Lucie County | FPFWCD |  |  |  | 0 | 1 | 0.44006 | 0.074844 | 153.5509 |  | -1 | -1 | -1 | -1 | 0 |  |  | Central IRL SIR | -1 |  |  | 778 | SLC-4 | Harmony Heights Stormwater Improvement | St. Lucie County |  | 52.496 | 0.12453
170000 | 670000 | 670000 | Central IRL | SIR | IR-SouthCentral | C-25 and South Indian R | 0.36 | 0.58 | St. Lucie County | 0.074829 | 3819.7786 | 10.947 | 1.8618 | 0.81915 | 0.13932 | 285.8308 | 1310 | Fixed Single Family Units | 1310 | St. Lucie County | St. Lucie County |  |  |  | 0 | 1 | 0.81915 | 0.13932 | 285.8308 |  | -1 | -1 | -1 | -1 | 0 |  |  | Central IRL SIR | -1 |  |  | 778 | SLC-4 | Harmony Heights Stormwater Improvement | St. Lucie County |  | 69.8256 | 0.23182
170000 | 670000 | 670000 | Central IRL | SIR | IR-SouthCentral | C-25 and South Indian R | 0.36 | 0.58 | FPFWCD | 0.045499 | 3819.7786 | 10.947 | 1.8618 | 0.49808 | 0.084713 | 173.7978 | 1310 | Fixed Single Family Units | 1310 | FPFWCD St. Lucie County | FPFWCD |  |  |  | 0 | 1 | 0.49808 | 0.084713 | 173.7978 |  | -1 | -1 | -1 | -1 | 0 |  |  | Central IRL SIR | -1 |  |  | 778 | SLC-4 | Harmony Heights Stormwater Improvement | St. Lucie County |  | 57.2712 | 0.14096
170000 | 670000 | 670000 | Central IRL | SIR | IR-SouthCentral | C-25 and South Indian R | 0.36 | 0.58 | St. Lucie County | 0.058419 | 3819.7786 | 10.947 | 1.8618 | 0.63951 | 0.10877 | 223.1464 | 1310 | Fixed Single Family Units | 1310 | St. Lucie County | St. Lucie County |  |  |  | 0 | 1 | 0.63951 | 0.10877 | 223.1464 |  | -1 | -1 | -1 | -1 | 0 |  |  | Central IRL SIR | -1 |  |  | 778 | SLC-4 | Harmony Heights Stormwater Improvement | St. Lucie County |  | 61.5574 | 0.18098
170000 | 670000 | 670000 | Central IRL | SIR | IR-SouthCentral | C-25 and South Indian R | 0.36 | 0.58 | FPFWCD | 0.034903 | 3819.7786 | 10.947 | 1.8618 | 0.38209 | 0.064985 | 133.3233 | 1310 | Fixed Single Family Units | 1310 | FPFWCD St. Lucie County | FPFWCD |  |  |  | 0 | 1 | 0.38209 | 0.064985 | 133.3233 |  | -1 | -1 | -1 | -1 | 0 |  |  | Central IRL SIR | -1 |  |  | 778 | SLC-4 | Harmony Heights Stormwater Improvement | St. Lucie County |  | 48.7633 | 0.10813
170000 | 680000 | 680000 | Central IRL | SIR | IR-SouthCentral | C-25 and South Indian R | 0.36 | 0.58 | St. Lucie County | 0.18308 | 3875.8213 | 10.7359 | 1.9428 | 1.9655 | 0.35569 | 709.595 | 1210 | Fixed Single Family Units | 1210 | St. Lucie County | St. Lucie County |  |  |  | 0 | 1 | 1.9655 | 0.35569 | 709.595 |  | -1 | -1 | -1 | -1 | 0 |  |  | Central IRL SIR | -1 |  |  | 778 | SLC-4 | Harmony Heights Stormwater Improvement | St. Lucie County |  | 129.6475 | 0.5755
170000 | 680000 | 680000 | Central IRL | SIR | IR-SouthCentral | C-25 and South Indian R | 0.36 | 0.58 | St. Lucie County | 0.22719 | 3875.8213 | 10.7359 | 1.9428 | 2.4391 | 0.44138 | 880.5407 | 1310 | Fixed Single Family Units | 1310 | St. Lucie County | St. Lucie County |  |  |  | 0 | 1 | 2.4391 | 0.44138 | 880.5407 |  | -1 | -1 | -1 | -1 | 0 |  |  | Central IRL SIR | -1 |  |  | 778 | SLC-4 | Harmony Heights Stormwater Improvement | St. Lucie County |  | 136.793 | 0.71414
170000 | 680000 | 680000 | Central IRL | SIR | IR-SouthCentral | C-25 and South Indian R | 0.36 | 0.58 | St. Lucie County | 0.20749 | 3875.8213 | 10.7359 | 1.9428 | 2.2276 | 0.40312 | 804.2051 | 1310 | Fixed Single Family Units | 1310 | St. Lucie County | St. Lucie County |  |  |  | 0 | 1 | 2.2276 | 0.40312 | 804.2051 |  | -1 | -1 | -1 | -1 | 0 |  |  | Central IRL SIR | -1 |  |  | 778 | SLC-4 | Harmony Heights Stormwater Improvement | St. Lucie County |  | 133.5938 | 0.65223
170000 | 680000 | 680000 | Central IRL | SIR | IR-SouthCentral | C-25 and South Indian R | 0.36 | 0.58 | St. Lucie County | 0.17976 | 3873.5148 | 9.689 | 1.5202 | 1.7417 | 0.27326 | 696.2932 | 1210 | Fixed Single Family Units | 1210 | St. Lucie County | St. Lucie County |  |  |  | 0 | 1 | 1.7417 | 0.27326 | 696.2932 |  | -1 | -1 | -1 | -1 | 0 |  |  | Central IRL SIR | -1 |  |  | 778 | SLC-4 | Harmony Heights Stormwater Improvement | St. Lucie County |  | 110.0303 | 0.56471
170000 | 680000 | 680000 | Central IRL | SIR | IR-SouthCentral | C-25 and South Indian R | 0.36 | 0.58 | St. Lucie County | 0.06797 | 3873.5148 | 9.689 | 1.5202 | 0.65856 | 0.10333 | 263.2823 | 1310 | Fixed Single Family Units | 1310 | St. Lucie County | St. Lucie County |  |  |  | 0 | 1 | 0.65856 | 0.10333 | 263.2823 |  | -1 | -1 | -1 | -1 | 0 |  |  | Central IRL SIR | -1 |  |  | 778 | SLC-4 | Harmony Heights Stormwater Improvement | St. Lucie County |  | 76.0239 | 0.21353
170000 | 680000 | 680000 | Central IRL | SIR | IR-SouthCentral | C-25 and South Indian R | 0.36 | 0.58 | St. Lucie County | 0.054085 | 3873.5148 | 9.689 | 1.5202 | 0.52402 | 0.082219 | 209.4978 | 1310 | Fixed Single Family Units | 1310 | St. Lucie County | St. Lucie County |  |  |  | 0 | 1 | 0.52402 | 0.082219 | 209.4978 |  | -1 | -1 | -1 | -1 | 0 |  |  | Central IRL SIR | -1 |  |  | 778 | SLC-4 | Harmony Heights Stormwater Improvement | St. Lucie County |  | 63.5903 | 0.16991
170000 | 680000 | 680000 | Central IRL | SIR | IR-SouthCentral | C-25 and South Indian R | 0.36 | 0.58 | St. Lucie County | 0.038993 | 3873.5148 | 9.689 | 1.5202 | 0.37781 | 0.059277 | 151.0415 | 1310 | Fixed Single Family Units | 1310 | St. Lucie County | St. Lucie County |  |  |  | 0 | 1 | 0.37781 | 0.059277 | 151.0415 |  | -1 | -1 | -1 | -1 | 0 |  |  | Central IRL SIR | -1 |  |  | 778 | SLC-4 | Harmony Heights Stormwater Improvement | St. Lucie County |  | 59.0002 | 0.1225
170000 | 680000 | 680000 | Central IRL | SIR | IR-SouthCentral | C-25 and South Indian R | 0.36 | 0.58 | St. Lucie County | 0.10538 | 3873.5148 | 9.689 | 1.5202 | 1.021 | 0.1602 | 408.1974 | 1750 | Governmental | 1750 | St. Lucie County | St. Lucie County |  |  |  | 0 | 1 | 1.021 | 0.1602 | 408.1974 |  | -1 | -1 | -1 | -1 | 0 |  |  | Central IRL SIR | -1 |  |  | 778 | SLC-4 | Harmony Heights Stormwater Improvement | St. Lucie County |  | 86.1048 | 0.33106
170000 | 680000 | 680000 | Central IRL | SIR | IR-SouthCentral | C-25 and South Indian R | 0.36 | 0.58 | St. Lucie County | 0.17158 | 3873.5148 | 9.689 | 1.5202 | 1.6624 | 0.26083 | 664.6035 | 1750 | Governmental | 1750 | St. Lucie County | St. Lucie County |  |  |  | 0 | 1 | 1.6624 | 0.26083 | 664.6035 |  | -1 | -1 | -1 | -1 | 0 |  |  | Central IRL SIR | -1 |  |  | 778 | SLC-4 | Harmony Heights Stormwater Improvement | St. Lucie County |  | 105.5918 | 0.53901
170000 | 680000 | 680000 | Central IRL | SIR | IR-SouthCentral | C-25 and South Indian R | 0.36 | 0.58 | St. Lucie County | 0.45041 | 3864.8153 | 10.0291 | 1.6147 | 4.5172 | 0.72726 | 1740.736 | 1210 | Fixed Single Family Units | 1210 | St. Lucie County | St. Lucie County |  |  |  | 0 | 1 | 4.5172 | 0.72726 | 1740.736 |  | -1 | -1 | -1 | -1 | 0 |  |  | Central IRL SIR | -1 |  |  | 778 | SLC-4 | Harmony Heights Stormwater Improvement | St. Lucie County |  | 183.1169 | 1.4118
170000 | 680000 | 680000 | Central IRL | SIR | IR-SouthCentral | C-25 and South Indian R | 0.36 | 0.58 | St. Lucie County | 0.073069 | 3864.8153 | 10.0291 | 1.6147 | 0.73281 | 0.11798 | 282.3965 | 1310 | Fixed Single Family Units | 1310 | St. Lucie County | St. Lucie County |  |  |  | 0 | 1 | 0.73281 | 0.11798 | 282.3965 |  | -1 | -1 | -1 | -1 | 0 |  |  | Central IRL SIR | -1 |  |  | 778 | SLC-4 | Harmony Heights Stormwater Improvement | St. Lucie County |  | 88.3482 | 0.22903
170000 | 680000 | 680000 | Central IRL | SIR | IR-SouthCentral | C-25 and South Indian R | 0.36 | 0.58 | St. Lucie County | 0.030331 | 3864.8153 | 10.0291 | 1.6147 | 0.3042 | 0.048975 | 117.2251 | 1310 | Fixed Single Family Units | 1310 | St. Lucie County | St. Lucie County |  |  |  | 0 | 1 | 0.3042 | 0.048975 | 117.2251 |  | -1 | -1 | -1 | -1 | 0 |  |  | Central IRL SIR | -1 |  |  | 778 | SLC-4 | Harmony Heights Stormwater Improvement | St. Lucie County |  | 45.5804 | 0.095073
170000 | 680000 | 680000 | Central IRL | SIR | IR-SouthCentral | C-25 and South Indian R | 0.36 | 0.58 | St. Lucie County | 0.063958 | 3864.8153 | 10.0291 | 1.6147 | 0.64144 | 0.10327 | 247.184 | 1310 | Fixed Single Family Units | 1310 | St. Lucie County | St. Lucie County |  |  |  | 0 | 1 | 0.64144 | 0.10327 | 247.184 |  | -1 | -1 | -1 | -1 | 0 |  |  | Central IRL SIR | -1 |  |  | 778 | SLC-4 | Harmony Heights Stormwater Improvement | St. Lucie County |  | 65.7959 | 0.20047
170000 | 680000 | 680000 | Central IRL | SIR | IR-SouthCentral | C-25 and South Indian R | 0.36 | 0.58 | St. Lucie County | 0.31156 | 3874.8957 | 10.4074 | 1.787 | 3.2426 | 0.55678 | 1207.2727 | 1210 | Fixed Single Family Units | 1210 | St. Lucie County | St. Lucie County |  |  |  | 0 | 1 | 3.2426 | 0.55678 | 1207.2727 |  | -1 | -1 | -1 | -1 | 0 |  |  | Central IRL SIR | -1 |  |  | 778 | SLC-4 | Harmony Heights Stormwater Improvement | St. Lucie County |  | 201.0525 | 0.97913
170000 | 680000 | 680000 | Central IRL | SIR | IR-SouthCentral | C-25 and South Indian R | 0.36 | 0.58 | St. Lucie County | 0.028231 | 3874.8957 | 10.4074 | 1.787 | 0.29382 | 0.050451 | 109.3941 | 1310 | Fixed Single Family Units | 1310 | St. Lucie County | St. Lucie County |  |  |  | 0 | 1 | 0.29382 | 0.050451 | 109.3941 |  | -1 | -1 | -1 | -1 | 0 |  |  | Central IRL SIR | -1 |  |  | 778 | SLC-4 | Harmony Heights Stormwater Improvement | St. Lucie County |  | 55.3046 | 0.088722
170000 | 680000 | 680000 | Central IRL | SIR | IR-SouthCentral | C-25 and South Indian R | 0.36 | 0.58 | St. Lucie County | 0.27797 | 3874.8957 | 10.4074 | 1.787 | 2.8929 | 0.49674 | 1077.1021 | 1310 | Fixed Single Family Units | 1310 | St. Lucie County | St. Lucie County |  |  |  | 0 | 1 | 2.8929 | 0.49674 | 1077.1021 |  | -1 | -1 | -1 | -1 | 0 |  |  | Central IRL SIR | -1 |  |  | 778 | SLC-4 | Harmony Heights Stormwater Improvement | St. Lucie County |  | 143.2446 | 0.87356
170000 | 680000 | 680000 | Central IRL | SIR | IR-SouthCentral | C-25 and South Indian R | 0.36 | 0.58 | St. Lucie County | 0.011504 | 3436.6165 | 8.7588 | 1.3731 | 0.10077 | 0.015797 | 39.5363 | 1110 | Fixed Single Family Units | 1110 | St. Lucie County | St. Lucie County |  |  |  | 0 | 1 | 0.10077 | 0.015797 | 362.4099 |  | -1 | -1 | -1 | -1 | 0 |  |  | Central IRL SIR | -1 |  |  | 778 | SLC-4 | Harmony Heights Stormwater Improvement | St. Lucie County |  | 28.9108 | 0.29393
170000 | 680000 | 680000 | Central IRL | SIR | IR-SouthCentral | C-25 and South Indian R | 0.36 | 0.58 | Natural Lands | 0.019247 | 3436.6165 | 8.7588 | 1.3731 | 0.16858 | 0.026428 | 66.1447 | 4110 | Pine flatwoods | 4110 | St. Lucie County | St. Lucie County |  |  | Natural Lands | 0 | 1 | 0.16858 | 0.026428 | 765.2242 |  | -1 | -1 | -1 | -1 | 0 |  |  | Central IRL SIR | -1 |  |  | 778 | SLC-4 | Harmony Heights Stormwater Improvement | St. Lucie County |  | 43.9544 | 0.62062
170000 | 680000 | 680000 | Central IRL | SIR | IR-SouthCentral | C-25 and South Indian R | 0.36 | 0.58 | St. Lucie County | 0.0016503 | 3436.6165 | 8.7588 | 1.3731 | 0.014455 | 0.0022661 | 5.6716 | 1310 | Fixed Single Family Units | 1310 | St. Lucie County | St. Lucie County |  |  |  | 0 | 1 | 0.014455 | 0.0022661 | 75.0015 |  | -1 | -1 | -1 | -1 | 0 |  |  | Central IRL SIR | -1 |  |  | 778 | SLC-4 | Harmony Heights Stormwater Improvement | St. Lucie County |  | 13.6686 | 0.060828
170000 | 680000 | 680000 | Central IRL | SIR | IR-SouthCentral | C-25 and South Indian R | 0.36 | 0.58 | St. Lucie County | 0.028468 | 3436.6165 | 8.7588 | 1.3731 | 0.24934 | 0.039089 | 97.8319 | 1310 | Fixed Single Family Units | 1310 | St. Lucie County | St. Lucie County |  |  |  | 0 | 1 | 0.24934 | 0.039089 | 920.3805 |  | -1 | -1 | -1 | -1 | 0 |  |  | Central IRL SIR | -1 |  |  | 778 | SLC-4 | Harmony Heights Stormwater Improvement | St. Lucie County |  | 54.0047 | 0.74646
170000 | 680000 | 680000 | Central IRL | SIR | IR-SouthCentral | C-25 and South Indian R | 0.36 | 0.58 | St. Lucie County | 0.27955 | 3888.3722 | 11.9012 | 2.3762 | 3.327 | 0.66426 | 1087.0008 | 1310 | Fixed Single Family Units | 1310 | St. Lucie County | St. Lucie County |  |  |  | 0 | 1 | 3.327 | 0.66426 | 1087.0008 |  | -1 | -1 | -1 | -1 | 0 |  |  | Central IRL SIR | -1 |  |  | 778 | SLC-4 | Harmony Heights Stormwater Improvement | St. Lucie County |  | 145.2594 | 0.88159
170000 | 680000 | 680000 | Central IRL | SIR | IR-SouthCentral | C-25 and South Indian R | 0.36 | 0.58 | St. Lucie County | 0.24206 | 3888.3722 | 11.9012 | 2.3762 | 2.8808 | 0.57518 | 941.2196 | 1310 | Fixed Single Family Units | 1310 | St. Lucie County | St. Lucie County |  |  |  | 0 | 1 | 2.8808 | 0.57518 | 941.2196 |  | -1 | -1 | -1 | -1 | 0 |  |  | Central IRL SIR | -1 |  |  | 778 | SLC-4 | Harmony Heights Stormwater Improvement | St. Lucie County |  | 126.2504 | 0.76336
170000 | 680000 | 680000 | Central IRL | SIR | IR-SouthCentral | C-25 and South Indian R | 0.36 | 0.58 | St. Lucie County | 0.096152 | 3888.3722 | 11.9012 | 2.3762 | 1.1443 | 0.22847 | 373.8739 | 1310 | Fixed Single Family Units | 1310 | St. Lucie County | St. Lucie County |  |  |  | 0 | 1 | 1.1443 | 0.22847 | 373.8739 |  | -1 | -1 | -1 | -1 | 0 |  |  | Central IRL SIR | -1 |  |  | 778 | SLC-4 | Harmony Heights Stormwater Improvement | St. Lucie County |  | 82.8935 | 0.30322
170000 | 680000 | 680000 | Central IRL | SIR | IR-SouthCentral | C-25 and South Indian R | 0.36 | 0.58 | St. Lucie County | 0.26452 | 3845.9189 | 11.2561 | 2.0385 | 2.9775 | 0.53921 | 1017.3207 | 1210 | Fixed Single Family Units | 1210 | St. Lucie County | St. Lucie County |  |  |  | 0 | 1 | 2.9775 | 0.53921 | 1017.3207 |  | -1 | -1 | -1 | -1 | 0 |  |  | Central IRL SIR | -1 |  |  | 778 | SLC-4 | Harmony Heights Stormwater Improvement | St. Lucie County |  | 167.0278 | 0.82508
170000 | 680000 | 680000 | Central IRL | SIR | IR-SouthCentral | C-25 and South Indian R | 0.36 | 0.58 | St. Lucie County | 0.0033707 | 3845.9189 | 11.2561 | 2.0385 | 0.037942 | 0.0068711 | 12.9636 | 1310 | Fixed Single Family Units | 1310 | St. Lucie County | St. Lucie County |  |  |  | 0 | 1 | 0.037942 | 0.0068711 | 12.9636 |  | -1 | -1 | -1 | -1 | 0 |  |  | Central IRL SIR | -1 |  |  | 778 | SLC-4 | Harmony Heights Stormwater Improvement | St. Lucie County |  | 30.4061 | 0.010514
170000 | 680000 | 680000 | Central IRL | SIR | IR-SouthCentral | C-25 and South Indian R | 0.36 | 0.58 | FPFWCD | 0.00024744 | 3845.9189 | 11.2561 | 2.0385 | 0.0027852 | 0.0005044 | 0.95163 | 1310 | Fixed Single Family Units | 1310 | FPFWCD St. Lucie County | FPFWCD |  |  |  | 0 | 1 | 0.0027852 | 0.0005044 | 0.95163 |  | -1 | -1 | -1 | -1 | 0 |  |  | Central IRL SIR | -1 |  |  | 778 | SLC-4 | Harmony Heights Stormwater Improvement | St. Lucie County |  | 4.1293 | 0.0007718
170000 | 680000 | 680000 | Central IRL | SIR | IR-SouthCentral | C-25 and South Indian R | 0.36 | 0.58 | St. Lucie County | 0.063394 | 3845.9189 | 11.2561 | 2.0385 | 0.71357 | 0.12923 | 243.8084 | 1310 | Fixed Single Family Units | 1310 | St. Lucie County | St. Lucie County |  |  |  | 0 | 1 | 0.71357 | 0.12923 | 243.8084 |  | -1 | -1 | -1 | -1 | 0 |  |  | Central IRL SIR | -1 |  |  | 778 | SLC-4 | Harmony Heights Stormwater Improvement | St. Lucie County |  | 64.5277 | 0.19774
170000 | 680000 | 680000 | Central IRL | SIR | IR-SouthCentral | C-25 and South Indian R | 0.36 | 0.58 | FPFWCD | 0.0050676 | 3845.9189 | 11.2561 | 2.0385 | 0.057042 | 0.01033 | 19.4896 | 1310 | Fixed Single Family Units | 1310 | FPFWCD St. Lucie County | FPFWCD |  |  |  | 0 | 1 | 0.057042 | 0.01033 | 19.4896 |  | -1 | -1 | -1 | -1 | 0 |  |  | Central IRL SIR | -1 |  |  | 778 | SLC-4 | Harmony Heights Stormwater Improvement | St. Lucie County |  | 38.4541 | 0.015807
170000 | 680000 | 680000 | Central IRL | SIR | IR-SouthCentral | C-25 and South Indian R | 0.36 | 0.58 | St. Lucie County | 0.10819 | 3845.9189 | 11.2561 | 2.0385 | 1.2178 | 0.22054 | 416.0956 | 1310 | Fixed Single Family Units | 1310 | St. Lucie County | St. Lucie County |  |  |  | 0 | 1 | 1.2178 | 0.22054 | 416.0956 |  | -1 | -1 | -1 | -1 | 0 |  |  | Central IRL SIR | -1 |  |  | 778 | SLC-4 | Harmony Heights Stormwater Improvement | St. Lucie County |  | 90.2469 | 0.33747
170000 | 680000 | 680000 | Central IRL | SIR | IR-SouthCentral | C-25 and South Indian R | 0.36 | 0.58 | FPFWCD | 0.0056653 | 3845.9189 | 11.2561 | 2.0385 | 0.063769 | 0.011548 | 21.7881 | 1310 | Fixed Single Family Units | 1310 | FPFWCD St. Lucie County | FPFWCD |  |  |  | 0 | 1 | 0.063769 | 0.011548 | 21.7881 |  | -1 | -1 | -1 | -1 | 0 |  |  | Central IRL SIR | -1 |  |  | 778 | SLC-4 | Harmony Heights Stormwater Improvement | St. Lucie County |  | 63.7348 | 0.017671
170000 | 680000 | 680000 | Central IRL | SIR | IR-SouthCentral | C-25 and South Indian R | 0.36 | 0.58 | St. Lucie County | 0.16731 | 3845.9189 | 11.2561 | 2.0385 | 1.8832 | 0.34105 | 643.4505 | 1310 | Fixed Single Family Units | 1310 | St. Lucie County | St. Lucie County |  |  |  | 0 | 1 | 1.8832 | 0.34105 | 643.4505 |  | -1 | -1 | -1 | -1 | 0 |  |  | Central IRL SIR | -1 |  |  | 778 | SLC-4 | Harmony Heights Stormwater Improvement | St. Lucie County |  | 126.9444 | 0.52186
170000 | 680000 | 680000 | Central IRL | SIR | IR-SouthCentral | C-25 and South Indian R | 0.36 | 0.58 | St. Lucie County | 0.55502 | 3838.3456 | 10.3824 | 1.611 | 5.7625 | 0.89412 | 2130.3734 | 1210 | Fixed Single Family Units | 1210 | St. Lucie County | St. Lucie County |  |  |  | 0 | 1 | 5.7625 | 0.89412 | 2130.3734 |  | -1 | -1 | -1 | -1 | 0 |  |  | Central IRL SIR | -1 |  |  | 778 | SLC-4 | Harmony Heights Stormwater Improvement | St. Lucie County |  | 200.5573 | 1.7278
170000 | 680000 | 680000 | Central IRL | SIR | IR-SouthCentral | C-25 and South Indian R | 0.36 | 0.58 | St. Lucie County | 0.030972 | 3838.3456 | 10.3824 | 1.611 | 0.32156 | 0.049894 | 118.8814 | 1310 | Fixed Single Family Units | 1310 | St. Lucie County | St. Lucie County |  |  |  | 0 | 1 | 0.32156 | 0.049894 | 118.8814 |  | -1 | -1 | -1 | -1 | 0 |  |  | Central IRL SIR | -1 |  |  | 778 | SLC-4 | Harmony Heights Stormwater Improvement | St. Lucie County |  | 45.7326 | 0.096416
170000 | 680000 | 680000 | Central IRL | SIR | IR-SouthCentral | C-25 and South Indian R | 0.36 | 0.58 | St. Lucie County | 0.031768 | 3838.3456 | 10.3824 | 1.611 | 0.32982 | 0.051176 | 121.9348 | 1310 | Fixed Single Family Units | 1310 | St. Lucie County | St. Lucie County |  |  |  | 0 | 1 | 0.32982 | 0.051176 | 121.9348 |  | -1 | -1 | -1 | -1 | 0 |  |  | Central IRL SIR | -1 |  |  | 778 | SLC-4 | Harmony Heights Stormwater Improvement | St. Lucie County |  | 81.429 | 0.098893
170000 | 680000 | 680000 | Central IRL | SIR | IR-SouthCentral | C-25 and South Indian R | 0.36 | 0.58 | St. Lucie County | 0.33821 | 3820.7921 | 10.9875 | 1.8824 | 3.7161 | 0.63665 | 1292.2135 | 1210 | Fixed Single Family Units | 1210 | St. Lucie County | St. Lucie County |  |  |  | 0 | 1 | 3.7161 | 0.63665 | 1292.2135 |  | -1 | -1 | -1 | -1 | 0 |  |  | Central IRL SIR | -1 |  |  | 778 | SLC-4 | Harmony Heights Stormwater Improvement | St. Lucie County |  | 175.717 | 1.048
170000 | 680000 | 680000 | Central IRL | SIR | IR-SouthCentral | C-25 and South Indian R | 0.36 | 0.58 | FPFWCD | 0.051888 | 3820.7921 | 10.9875 | 1.8824 | 0.57012 | 0.097676 | 198.2535 | 1210 | Fixed Single Family Units | 1210 | FPFWCD St. Lucie County | FPFWCD |  |  |  | 0 | 1 | 0.57012 | 0.097676 | 198.2535 |  | -1 | -1 | -1 | -1 | 0 |  |  | Central IRL SIR | -1 |  |  | 778 | SLC-4 | Harmony Heights Stormwater Improvement | St. Lucie County |  | 59.4456 | 0.16079
170000 | 680000 | 680000 | Central IRL | SIR | IR-SouthCentral | C-25 and South Indian R | 0.36 | 0.58 | St. Lucie County | 0.017012 | 3820.7921 | 10.9875 | 1.8824 | 0.18692 | 0.032024 | 64.9986 | 1310 | Fixed Single Family Units | 1310 | St. Lucie County | St. Lucie County |  |  |  | 0 | 1 | 0.18692 | 0.032024 | 64.9986 |  | -1 | -1 | -1 | -1 | 0 |  |  | Central IRL SIR | -1 |  |  | 778 | SLC-4 | Harmony Heights Stormwater Improvement | St. Lucie County |  | 41.3651 | 0.052716
170000 | 680000 | 680000 | Central IRL | SIR | IR-SouthCentral | C-25 and South Indian R | 0.36 | 0.58 | FPFWCD | 0.011935 | 3820.7921 | 10.9875 | 1.8824 | 0.13114 | 0.022467 | 45.6013 | 1310 | Fixed Single Family Units | 1310 | FPFWCD St. Lucie County | FPFWCD |  |  |  | 0 | 1 | 0.13114 | 0.022467 | 45.6013 |  | -1 | -1 | -1 | -1 | 0 |  |  | Central IRL SIR | -1 |  |  | 778 | SLC-4 | Harmony Heights Stormwater Improvement | St. Lucie County |  | 31.7142 | 0.036984
170000 | 680000 | 680000 | Central IRL | SIR | IR-SouthCentral | C-25 and South Indian R | 0.36 | 0.58 | St. Lucie County | 0.11205 | 3820.7921 | 10.9875 | 1.8824 | 1.2311 | 0.21092 | 428.1065 | 1310 | Fixed Single Family Units | 1310 | St. Lucie County | St. Lucie County |  |  |  | 0 | 1 | 1.2311 | 0.21092 | 428.1065 |  | -1 | -1 | -1 | -1 | 0 |  |  | Central IRL SIR | -1 |  |  | 778 | SLC-4 | Harmony Heights Stormwater Improvement | St. Lucie County |  | 88.1127 | 0.34721
170000 | 680000 | 680000 | Central IRL | SIR | IR-SouthCentral | C-25 and South Indian R | 0.36 | 0.58 | FPFWCD | 0.07671 | 3820.7921 | 10.9875 | 1.8824 | 0.84285 | 0.1444 | 293.0921 | 1310 | Fixed Single Family Units | 1310 | FPFWCD St. Lucie County | FPFWCD |  |  |  | 0 | 1 | 0.84285 | 0.1444 | 293.0921 |  | -1 | -1 | -1 | -1 | 0 |  |  | Central IRL SIR | -1 |  |  | 778 | SLC-4 | Harmony Heights Stormwater Improvement | St. Lucie County |  | 77.8535 | 0.23771
170000 | 680000 | 680000 | Central IRL | SIR | IR-SouthCentral | C-25 and South Indian R | 0.36 | 0.58 | St. Lucie County | 0.007675 | 3820.7921 | 10.9875 | 1.8824 | 0.084329 | 0.014448 | 29.3246 | 1310 | Fixed Single Family Units | 1310 | St. Lucie County | St. Lucie County |  |  |  | 0 | 1 | 0.084329 | 0.014448 | 29.3246 |  | -1 | -1 | -1 | -1 | 0 |  |  | Central IRL SIR | -1 |  |  | 778 | SLC-4 | Harmony Heights Stormwater Improvement | St. Lucie County |  | 86.3052 | 0.023783
170000 | 680000 | 680000 | Central IRL | SIR | IR-SouthCentral | C-25 and South Indian R | 0.36 | 0.58 | St. Lucie County | 0.0022916 | 3820.7921 | 10.9875 | 1.8824 | 0.025179 | 0.0043138 | 8.7557 | 1310 | Fixed Single Family Units | 1310 | St. Lucie County | St. Lucie County |  |  |  | 0 | 1 | 0.025179 | 0.0043138 | 8.7557 |  | -1 | -1 | -1 | -1 | 0 |  |  | Central IRL SIR | -1 |  |  | 778 | SLC-4 | Harmony Heights Stormwater Improvement | St. Lucie County |  | 17.6145 | 0.0071011
170000 | 690000 | 690000 | Central IRL | SIR | IR-SouthCentral | C-25 and South Indian R | 0.36 | 0.58 | St. Lucie County | 0.086417 | 3903.6942 | 11.1 | 2.0867 | 0.95923 | 0.18033 | 337.3468 | 1210 | Fixed Single Family Units | 1210 | St. Lucie County | St. Lucie County |  |  |  | 0 | 1 | 0.95923 | 0.18033 | 337.3468 |  | -1 | -1 | -1 | -1 | 0 |  |  | Central IRL SIR | -1 |  |  | 778 | SLC-4 | Harmony Heights Stormwater Improvement | St. Lucie County |  | 75.096 | 0.2736
170000 | 690000 | 690000 | Central IRL | SIR | IR-SouthCentral | C-25 and South Indian R | 0.36 | 0.58 | St. Lucie County | 0.12959 | 3903.6942 | 11.1 | 2.0867 | 1.4385 | 0.27043 | 505.894 | 1310 | Fixed Single Family Units | 1310 | St. Lucie County | St. Lucie County |  |  |  | 0 | 1 | 1.4385 | 0.27043 | 505.894 |  | -1 | -1 | -1 | -1 | 0 |  |  | Central IRL SIR | -1 |  |  | 778 | SLC-4 | Harmony Heights Stormwater Improvement | St. Lucie County |  | 95.0117 | 0.4103
170000 | 690000 | 690000 | Central IRL | SIR | IR-SouthCentral | C-25 and South Indian R | 0.36 | 0.58 | St. Lucie County | 0.23805 | 3903.6942 | 11.1 | 2.0867 | 2.6423 | 0.49675 | 929.2707 | 1310 | Fixed Single Family Units | 1310 | St. Lucie County | St. Lucie County |  |  |  | 0 | 1 | 2.6423 | 0.49675 | 929.2707 |  | -1 | -1 | -1 | -1 | 0 |  |  | Central IRL SIR | -1 |  |  | 778 | SLC-4 | Harmony Heights Stormwater Improvement | St. Lucie County |  | 124.2972 | 0.75367
170000 | 690000 | 690000 | Central IRL | SIR | IR-SouthCentral | C-25 and South Indian R | 0.36 | 0.58 | St. Lucie County | 0.04443 | 3903.6942 | 11.1 | 2.0867 | 0.49318 | 0.092715 | 173.4428 | 1310 | Fixed Single Family Units | 1310 | St. Lucie County | St. Lucie County |  |  |  | 0 | 1 | 0.49318 | 0.092715 | 173.4428 |  | -1 | -1 | -1 | -1 | 0 |  |  | Central IRL SIR | -1 |  |  | 778 | SLC-4 | Harmony Heights Stormwater Improvement | St. Lucie County |  | 57.8372 | 0.14067
170000 | 690000 | 690000 | Central IRL | SIR | IR-SouthCentral | C-25 and South Indian R | 0.36 | 0.58 | St. Lucie County | 0.084931 | 3903.6942 | 11.1 | 2.0867 | 0.94274 | 0.17723 | 331.5463 | 1310 | Fixed Single Family Units | 1310 | St. Lucie County | St. Lucie County |  |  |  | 0 | 1 | 0.94274 | 0.17723 | 331.5463 |  | -1 | -1 | -1 | -1 | 0 |  |  | Central IRL SIR | -1 |  |  | 778 | SLC-4 | Harmony Heights Stormwater Improvement | St. Lucie County |  | 74.4054 | 0.26889
170000 | 690000 | 690000 | Central IRL | SIR | IR-SouthCentral | C-25 and South Indian R | 0.36 | 0.58 | St. Lucie County | 0.034342 | 3903.6942 | 11.1 | 2.0867 | 0.38119 | 0.071662 | 134.0591 | 1310 | Fixed Single Family Units | 1310 | St. Lucie County | St. Lucie County |  |  |  | 0 | 1 | 0.38119 | 0.071662 | 134.0591 |  | -1 | -1 | -1 | -1 | 0 |  |  | Central IRL SIR | -1 |  |  | 778 | SLC-4 | Harmony Heights Stormwater Improvement | St. Lucie County |  | 54.7498 | 0.10873
170000 | 690000 | 690000 | Central IRL | SIR | IR-SouthCentral | C-25 and South Indian R | 0.36 | 0.58 | St. Lucie County | 0.53887 | 3855.773 | 10.2184 | 1.5093 | 5.5064 | 0.81329 | 2077.7565 | 1210 | Fixed Single Family Units | 1210 | St. Lucie County | St. Lucie County |  |  |  | 0 | 1 | 5.5064 | 0.81329 | 2077.7565 |  | -1 | -1 | -1 | -1 | 0 |  |  | Central IRL SIR | -1 |  |  | 778 | SLC-4 | Harmony Heights Stormwater Improvement | St. Lucie County |  | 199.3497 | 1.6851
170000 | 690000 | 690000 | Central IRL | SIR | IR-SouthCentral | C-25 and South Indian R | 0.36 | 0.58 | St. Lucie County | 0.078894 | 3855.773 | 10.2184 | 1.5093 | 0.80617 | 0.11907 | 304.1988 | 1750 | Governmental | 1750 | St. Lucie County | St. Lucie County |  |  |  | 0 | 1 | 0.80617 | 0.11907 | 304.1988 |  | -1 | -1 | -1 | -1 | 0 |  |  | Central IRL SIR | -1 |  |  | 778 | SLC-4 | Harmony Heights Stormwater Improvement | St. Lucie County |  | 88.8545 | 0.24671
170000 | 690000 | 690000 | Central IRL | SIR | IR-SouthCentral | C-25 and South Indian R | 0.36 | 0.58 | St. Lucie County | 0.50123 | 3859.0469 | 10.4173 | 1.595 | 5.2215 | 0.79945 | 1934.275 | 1210 | Fixed Single Family Units | 1210 | St. Lucie County | St. Lucie County |  |  |  | 0 | 1 | 5.2215 | 0.79945 | 1934.275 |  | -1 | -1 | -1 | -1 | 0 |  |  | Central IRL SIR | -1 |  |  | 778 | SLC-4 | Harmony Heights Stormwater Improvement | St. Lucie County |  | 201.4193 | 1.5688
170000 | 690000 | 690000 | Central IRL | SIR | IR-SouthCentral | C-25 and South Indian R | 0.36 | 0.58 | St. Lucie County | 0.021238 | 3859.0469 | 10.4173 | 1.595 | 0.22124 | 0.033874 | 81.9585 | 1310 | Fixed Single Family Units | 1310 | St. Lucie County | St. Lucie County |  |  |  | 0 | 1 | 0.22124 | 0.033874 | 81.9585 |  | -1 | -1 | -1 | -1 | 0 |  |  | Central IRL SIR | -1 |  |  | 778 | SLC-4 | Harmony Heights Stormwater Improvement | St. Lucie County |  | 46.2858 | 0.066471
170000 | 690000 | 690000 | Central IRL | SIR | IR-SouthCentral | C-25 and South Indian R | 0.36 | 0.58 | St. Lucie County | 0.028478 | 3859.0469 | 10.4173 | 1.595 | 0.29666 | 0.045421 | 109.8965 | 1310 | Fixed Single Family Units | 1310 | St. Lucie County | St. Lucie County |  |  |  | 0 | 1 | 0.29666 | 0.045421 | 109.8965 |  | -1 | -1 | -1 | -1 | 0 |  |  | Central IRL SIR | -1 |  |  | 778 | SLC-4 | Harmony Heights Stormwater Improvement | St. Lucie County |  | 64.1559 | 0.089129
170000 | 690000 | 690000 | Central IRL | SIR | IR-SouthCentral | C-25 and South Indian R | 0.36 | 0.58 | St. Lucie County | 0.066817 | 3859.0469 | 10.4173 | 1.595 | 0.69605 | 0.10657 | 257.8488 | 1750 | Governmental | 1750 | St. Lucie County | St. Lucie County |  |  |  | 0 | 1 | 0.69605 | 0.10657 | 257.8488 |  | -1 | -1 | -1 | -1 | 0 |  |  | Central IRL SIR | -1 |  |  | 778 | SLC-4 | Harmony Heights Stormwater Improvement | St. Lucie County |  | 74.9918 | 0.20912
170000 | 690000 | 690000 | Central IRL | SIR | IR-SouthCentral | C-25 and South Indian R | 0.36 | 0.58 | St. Lucie County | 0.52867 | 3848.4775 | 12.1151 | 2.4556 | 6.405 | 1.2982 | 2034.5895 | 1310 | Fixed Single Family Units | 1310 | St. Lucie County | St. Lucie County |  |  |  | 0 | 1 | 6.405 | 1.2982 | 2034.5895 |  | -1 | -1 | -1 | -1 | 0 |  |  | Central IRL SIR | -1 |  |  | 778 | SLC-4 | Harmony Heights Stormwater Improvement | St. Lucie County |  | 185.5846 | 1.6501
170000 | 690000 | 690000 | Central IRL | SIR | IR-SouthCentral | C-25 and South Indian R | 0.36 | 0.58 | St. Lucie County | 0.050866 | 3848.4775 | 12.1151 | 2.4556 | 0.61625 | 0.12491 | 195.7575 | 1310 | Fixed Single Family Units | 1310 | St. Lucie County | St. Lucie County |  |  |  | 0 | 1 | 0.61625 | 0.12491 | 195.7575 |  | -1 | -1 | -1 | -1 | 0 |  |  | Central IRL SIR | -1 |  |  | 778 | SLC-4 | Harmony Heights Stormwater Improvement | St. Lucie County |  | 70.5859 | 0.15877
170000 | 690000 | 690000 | Central IRL | SIR | IR-SouthCentral | C-25 and South Indian R | 0.36 | 0.58 | St. Lucie County | 0.038223 | 3848.4775 | 12.1151 | 2.4556 | 0.46308 | 0.093862 | 147.1018 | 1310 | Fixed Single Family Units | 1310 | St. Lucie County | St. Lucie County |  |  |  | 0 | 1 | 0.46308 | 0.093862 | 147.1018 |  | -1 | -1 | -1 | -1 | 0 |  |  | Central IRL SIR | -1 |  |  | 778 | SLC-4 | Harmony Heights Stormwater Improvement | St. Lucie County |  | 58.1755 | 0.1193
170000 | 690000 | 690000 | Central IRL | SIR | IR-SouthCentral | C-25 and South Indian R | 0.36 | 0.58 | St. Lucie County | 0.040003 | 3845.6841 | 11.9996 | 2.3969 | 0.48002 | 0.095882 | 153.8394 | 1210 | Fixed Single Family Units | 1210 | St. Lucie County | St. Lucie County |  |  |  | 0 | 1 | 0.48002 | 0.095882 | 153.8394 |  | -1 | -1 | -1 | -1 | 0 |  |  | Central IRL SIR | -1 |  |  | 778 | SLC-4 | Harmony Heights Stormwater Improvement | St. Lucie County |  | 106.4813 | 0.12477
170000 | 690000 | 690000 | Central IRL | SIR | IR-SouthCentral | C-25 and South Indian R | 0.36 | 0.58 | St. Lucie County | 0.097338 | 3845.6841 | 11.9996 | 2.3969 | 1.168 | 0.23331 | 374.3331 | 1310 | Fixed Single Family Units | 1310 | St. Lucie County | St. Lucie County |  |  |  | 0 | 1 | 1.168 | 0.23331 | 374.3331 |  | -1 | -1 | -1 | -1 | 0 |  |  | Central IRL SIR | -1 |  |  | 778 | SLC-4 | Harmony Heights Stormwater Improvement | St. Lucie County |  | 110.8963 | 0.3036
170000 | 690000 | 690000 | Central IRL | SIR | IR-SouthCentral | C-25 and South Indian R | 0.36 | 0.58 | St. Lucie County | 0.059476 | 3845.6841 | 11.9996 | 2.3969 | 0.71369 | 0.14256 | 228.7277 | 1310 | Fixed Single Family Units | 1310 | St. Lucie County | St. Lucie County |  |  |  | 0 | 1 | 0.71369 | 0.14256 | 228.7277 |  | -1 | -1 | -1 | -1 | 0 |  |  | Central IRL SIR | -1 |  |  | 778 | SLC-4 | Harmony Heights Stormwater Improvement | St. Lucie County |  | 103.2067 | 0.18551
170000 | 690000 | 690000 | Central IRL | SIR | IR-SouthCentral | C-25 and South Indian R | 0.36 | 0.58 | St. Lucie County | 0.42095 | 3845.6841 | 11.9996 | 2.3969 | 5.0512 | 1.0089 | 1618.8229 | 1310 | Fixed Single Family Units | 1310 | St. Lucie County | St. Lucie County |  |  |  | 0 | 1 | 5.0512 | 1.0089 | 1618.8229 |  | -1 | -1 | -1 | -1 | 0 |  |  | Central IRL SIR | -1 |  |  | 778 | SLC-4 | Harmony Heights Stormwater Improvement | St. Lucie County |  | 166.3734 | 1.3129
170000 | 690000 | 690000 | Central IRL | SIR | IR-SouthCentral | C-25 and South Indian R | 0.36 | 0.58 | St. Lucie County | 0.049486 | 3845.0204 | 11.9722 | 2.3829 | 0.59246 | 0.11792 | 190.2753 | 1210 | Fixed Single Family Units | 1210 | St. Lucie County | St. Lucie County |  |  |  | 0 | 1 | 0.59246 | 0.11792 | 190.2753 |  | -1 | -1 | -1 | -1 | 0 |  |  | Central IRL SIR | -1 |  |  | 778 | SLC-4 | Harmony Heights Stormwater Improvement | St. Lucie County |  | 108.0164 | 0.15432
170000 | 690000 | 690000 | Central IRL | SIR | IR-SouthCentral | C-25 and South Indian R | 0.36 | 0.58 | St. Lucie County | 0.31171 | 3845.0204 | 11.9722 | 2.3829 | 3.7318 | 0.74277 | 1198.513 | 1310 | Fixed Single Family Units | 1310 | St. Lucie County | St. Lucie County |  |  |  | 0 | 1 | 3.7318 | 0.74277 | 1198.513 |  | -1 | -1 | -1 | -1 | 0 |  |  | Central IRL SIR | -1 |  |  | 778 | SLC-4 | Harmony Heights Stormwater Improvement | St. Lucie County |  | 146.7047 | 0.97203
170000 | 690000 | 690000 | Central IRL | SIR | IR-SouthCentral | C-25 and South Indian R | 0.36 | 0.58 | St. Lucie County | 0.25657 | 3845.0204 | 11.9722 | 2.3829 | 3.0717 | 0.61139 | 986.5248 | 1310 | Fixed Single Family Units | 1310 | St. Lucie County | St. Lucie County |  |  |  | 0 | 1 | 3.0717 | 0.61139 | 986.5248 |  | -1 | -1 | -1 | -1 | 0 |  |  | Central IRL SIR | -1 |  |  | 778 | SLC-4 | Harmony Heights Stormwater Improvement | St. Lucie County |  | 137.3571 | 0.8001
170000 | 690000 | 690000 | Central IRL | SIR | IR-SouthCentral | C-25 and South Indian R | 0.36 | 0.58 | St. Lucie County | 0.1862 | 3601.6939 | 9.526 | 1.5435 | 1.7738 | 0.2874 | 670.6385 | 1210 | Fixed Single Family Units | 1210 | St. Lucie County | St. Lucie County |  |  |  | 0 | 1 | 1.7738 | 0.2874 | 670.6385 |  | -1 | -1 | -1 | -1 | 0 |  |  | Central IRL SIR | -1 |  |  | 778 | SLC-4 | Harmony Heights Stormwater Improvement | St. Lucie County |  | 168.6235 | 0.54391
170000 | 690000 | 690000 | Central IRL | SIR | IR-SouthCentral | C-25 and South Indian R | 0.36 | 0.58 | Natural Lands | 0.14371 | 3601.6939 | 9.526 | 1.5435 | 1.369 | 0.22181 | 517.5883 | 4110 | Pine flatwoods | 4110 | St. Lucie County | St. Lucie County |  |  | Natural Lands | 0 | 1 | 1.369 | 0.22181 | 517.5883 |  | -1 | -1 | -1 | -1 | 0 |  |  | Central IRL SIR | -1 |  |  | 778 | SLC-4 | Harmony Heights Stormwater Improvement | St. Lucie County |  | 96.5659 | 0.41978
170000 | 690000 | 690000 | Central IRL | SIR | IR-SouthCentral | C-25 and South Indian R | 0.36 | 0.58 | St. Lucie County | 0.091407 | 3601.6939 | 9.526 | 1.5435 | 0.87074 | 0.14108 | 329.2189 | 1310 | Fixed Single Family Units | 1310 | St. Lucie County | St. Lucie County |  |  |  | 0 | 1 | 0.87074 | 0.14108 | 329.2189 |  | -1 | -1 | -1 | -1 | 0 |  |  | Central IRL SIR | -1 |  |  | 778 | SLC-4 | Harmony Heights Stormwater Improvement | St. Lucie County |  | 78.6584 | 0.26701
170000 | 690000 | 690000 | Central IRL | SIR | IR-SouthCentral | C-25 and South Indian R | 0.36 | 0.58 | St. Lucie County | 0.065744 | 3601.6939 | 9.526 | 1.5435 | 0.62628 | 0.10147 | 236.7896 | 1310 | Fixed Single Family Units | 1310 | St. Lucie County | St. Lucie County |  |  |  | 0 | 1 | 0.62628 | 0.10147 | 236.7896 |  | -1 | -1 | -1 | -1 | 0 |  |  | Central IRL SIR | -1 |  |  | 778 | SLC-4 | Harmony Heights Stormwater Improvement | St. Lucie County |  | 65.2558 | 0.19204
170000 | 690000 | 690000 | Central IRL | SIR | IR-SouthCentral | C-25 and South Indian R | 0.36 | 0.58 | St. Lucie County | 0.026631 | 3601.6939 | 9.526 | 1.5435 | 0.25369 | 0.041105 | 95.9181 | 1310 | Fixed Single Family Units | 1310 | St. Lucie County | St. Lucie County |  |  |  | 0 | 1 | 0.25369 | 0.041105 | 95.9181 |  | -1 | -1 | -1 | -1 | 0 |  |  | Central IRL SIR | -1 |  |  | 778 | SLC-4 | Harmony Heights Stormwater Improvement | St. Lucie County |  | 45.7788 | 0.077792
170000 | 690000 | 690000 | Central IRL | SIR | IR-SouthCentral | C-25 and South Indian R | 0.36 | 0.58 | St. Lucie County | 0.10407 | 3601.6939 | 9.526 | 1.5435 | 0.99141 | 0.16063 | 374.8415 | 1310 | Fixed Single Family Units | 1310 | St. Lucie County | St. Lucie County |  |  |  | 0 | 1 | 0.99141 | 0.16063 | 374.8415 |  | -1 | -1 | -1 | -1 | 0 |  |  | Central IRL SIR | -1 |  |  | 778 | SLC-4 | Harmony Heights Stormwater Improvement | St. Lucie County |  | 84.5885 | 0.30401
170000 | 690000 | 690000 | Central IRL | SIR | IR-SouthCentral | C-25 and South Indian R | 0.36 | 0.58 | St. Lucie County | 0.28934 | 3848.7741 | 11.3345 | 2.0401 | 3.2795 | 0.59027 | 1113.6087 | 1210 | Fixed Single Family Units | 1210 | St. Lucie County | St. Lucie County |  |  |  | 0 | 1 | 3.2795 | 0.59027 | 1113.6087 |  | -1 | -1 | -1 | -1 | 0 |  |  | Central IRL SIR | -1 |  |  | 778 | SLC-4 | Harmony Heights Stormwater Improvement | St. Lucie County |  | 299.4553 | 0.90317
170000 | 690000 | 690000 | Central IRL | SIR | IR-SouthCentral | C-25 and South Indian R | 0.36 | 0.58 | St. Lucie County | 0.32842 | 3848.7741 | 11.3345 | 2.0401 | 3.7225 | 0.67 | 1264.0233 | 1310 | Fixed Single Family Units | 1310 | St. Lucie County | St. Lucie County |  |  |  | 0 | 1 | 3.7225 | 0.67 | 1264.0233 |  | -1 | -1 | -1 | -1 | 0 |  |  | Central IRL SIR | -1 |  |  | 778 | SLC-4 | Harmony Heights Stormwater Improvement | St. Lucie County |  | 152.9169 | 1.0252
170000 | 690000 | 690000 | Central IRL | SIR | IR-SouthCentral | C-25 and South Indian R | 0.36 | 0.58 | St. Lucie County | 0.32494 | 3794.4701 | 10.0167 | 1.6529 | 3.2548 | 0.53708 | 1232.9741 | 1210 | Fixed Single Family Units | 1210 | St. Lucie County | St. Lucie County |  |  |  | 0 | 1 | 3.2548 | 0.53708 | 1232.9741 |  | -1 | -1 | -1 | -1 | 0 |  |  | Central IRL SIR | -1 |  |  | 778 | SLC-4 | Harmony Heights Stormwater Improvement | St. Lucie County |  | 201.6635 | 0.99998
170000 | 690000 | 690000 | Central IRL | SIR | IR-SouthCentral | C-25 and South Indian R | 0.36 | 0.58 | Natural Lands | 0.042967 | 3794.4701 | 10.0167 | 1.6529 | 0.43039 | 0.071018 | 163.0361 | 4110 | Pine flatwoods | 4110 | St. Lucie County | St. Lucie County |  |  | Natural Lands | 0 | 1 | 0.43039 | 0.071018 | 163.0361 |  | -1 | -1 | -1 | -1 | 0 |  |  | Central IRL SIR | -1 |  |  | 778 | SLC-4 | Harmony Heights Stormwater Improvement | St. Lucie County |  | 52.9324 | 0.13223
170000 | 690000 | 690000 | Central IRL | SIR | IR-SouthCentral | C-25 and South Indian R | 0.36 | 0.58 | St. Lucie County | 0.24474 | 3794.4701 | 10.0167 | 1.6529 | 2.4515 | 0.40452 | 928.6473 | 1310 | Fixed Single Family Units | 1310 | St. Lucie County | St. Lucie County |  |  |  | 0 | 1 | 2.4515 | 0.40452 | 928.6473 |  | -1 | -1 | -1 | -1 | 0 |  |  | Central IRL SIR | -1 |  |  | 778 | SLC-4 | Harmony Heights Stormwater Improvement | St. Lucie County |  | 126.8478 | 0.75316
170000 | 690000 | 690000 | Central IRL | SIR | IR-SouthCentral | C-25 and South Indian R | 0.36 | 0.58 | St. Lucie County | 0.0051199 | 3794.4701 | 10.0167 | 1.6529 | 0.051285 | 0.0084625 | 19.4274 | 1310 | Fixed Single Family Units | 1310 | St. Lucie County | St. Lucie County |  |  |  | 0 | 1 | 0.051285 | 0.0084625 | 19.4274 |  | -1 | -1 | -1 | -1 | 0 |  |  | Central IRL SIR | -1 |  |  | 778 | SLC-4 | Harmony Heights Stormwater Improvement | St. Lucie County |  | 43.6729 | 0.015756
170000 | 690000 | 690000 | Central IRL | SIR | IR-SouthCentral | C-25 and South Indian R | 0.36 | 0.58 | St. Lucie County | 0.22697 | 3886.5417 | 11.6064 | 2.1481 | 2.6343 | 0.48756 | 882.1296 | 1210 | Fixed Single Family Units | 1210 | St. Lucie County | St. Lucie County |  |  |  | 0 | 1 | 2.6343 | 0.48756 | 882.1296 |  | -1 | -1 | -1 | -1 | 0 |  |  | Central IRL SIR | -1 |  |  | 778 | SLC-4 | Harmony Heights Stormwater Improvement | St. Lucie County |  | 136.7486 | 0.71543
170000 | 690000 | 690000 | Central IRL | SIR | IR-SouthCentral | C-25 and South Indian R | 0.36 | 0.58 | St. Lucie County | 0.097891 | 3886.5417 | 11.6064 | 2.1481 | 1.1362 | 0.21028 | 380.4589 | 1310 | Fixed Single Family Units | 1310 | St. Lucie County | St. Lucie County |  |  |  | 0 | 1 | 1.1362 | 0.21028 | 380.4589 |  | -1 | -1 | -1 | -1 | 0 |  |  | Central IRL SIR | -1 |  |  | 778 | SLC-4 | Harmony Heights Stormwater Improvement | St. Lucie County |  | 115.8475 | 0.30856
170000 | 690000 | 690000 | Central IRL | SIR | IR-SouthCentral | C-25 and South Indian R | 0.36 | 0.58 | St. Lucie County | 0.2255 | 3886.5417 | 11.6064 | 2.1481 | 2.6173 | 0.4844 | 876.4224 | 1310 | Fixed Single Family Units | 1310 | St. Lucie County | St. Lucie County |  |  |  | 0 | 1 | 2.6173 | 0.4844 | 876.4224 |  | -1 | -1 | -1 | -1 | 0 |  |  | Central IRL SIR | -1 |  |  | 778 | SLC-4 | Harmony Heights Stormwater Improvement | St. Lucie County |  | 136.5161 | 0.7108
170000 | 690000 | 690000 | Central IRL | SIR | IR-SouthCentral | C-25 and South Indian R | 0.36 | 0.58 | St. Lucie County | 0.0674 | 3886.5417 | 11.6064 | 2.1481 | 0.78227 | 0.14478 | 261.9524 | 1310 | Fixed Single Family Units | 1310 | St. Lucie County | St. Lucie County |  |  |  | 0 | 1 | 0.78227 | 0.14478 | 261.9524 |  | -1 | -1 | -1 | -1 | 0 |  |  | Central IRL SIR | -1 |  |  | 778 | SLC-4 | Harmony Heights Stormwater Improvement | St. Lucie County |  | 110.9169 | 0.21245
170000 | 700000 | 700000 | Central IRL | SIR | IR-SouthCentral | C-25 and South Indian R | 0.36 | 0.58 | St. Lucie County | 0.38262 | 3872.7226 | 11.1443 | 1.9158 | 4.264 | 0.73301 | 1481.7796 | 1210 | Fixed Single Family Units | 1210 | St. Lucie County | St. Lucie County |  |  |  | 0 | 1 | 4.264 | 0.73301 | 1481.7796 |  | -1 | -1 | -1 | -1 | 0 |  |  | Central IRL SIR | -1 |  |  | 778 | SLC-4 | Harmony Heights Stormwater Improvement | St. Lucie County |  | 177.7455 | 1.2018
170000 | 700000 | 700000 | Central IRL | SIR | IR-SouthCentral | C-25 and South Indian R | 0.36 | 0.58 | St. Lucie County | 0.015222 | 3872.7226 | 11.1443 | 1.9158 | 0.16963 | 0.029161 | 58.9488 | 1310 | Fixed Single Family Units | 1310 | St. Lucie County | St. Lucie County |  |  |  | 0 | 1 | 0.16963 | 0.029161 | 58.9488 |  | -1 | -1 | -1 | -1 | 0 |  |  | Central IRL SIR | -1 |  |  | 778 | SLC-4 | Harmony Heights Stormwater Improvement | St. Lucie County |  | 45.3195 | 0.047809
170000 | 700000 | 700000 | Central IRL | SIR | IR-SouthCentral | C-25 and South Indian R | 0.36 | 0.58 | St. Lucie County | 0.082706 | 3872.7226 | 11.1443 | 1.9158 | 0.9217 | 0.15844 | 320.2962 | 1310 | Fixed Single Family Units | 1310 | St. Lucie County | St. Lucie County |  |  |  | 0 | 1 | 0.9217 | 0.15844 | 320.2962 |  | -1 | -1 | -1 | -1 | 0 |  |  | Central IRL SIR | -1 |  |  | 778 | SLC-4 | Harmony Heights Stormwater Improvement | St. Lucie County |  | 73.293 | 0.25977
170000 | 700000 | 700000 | Central IRL | SIR | IR-SouthCentral | C-25 and South Indian R | 0.36 | 0.58 | St. Lucie County | 0.13722 | 3872.7226 | 11.1443 | 1.9158 | 1.5292 | 0.26287 | 531.4019 | 1310 | Fixed Single Family Units | 1310 | St. Lucie County | St. Lucie County |  |  |  | 0 | 1 | 1.5292 | 0.26287 | 531.4019 |  | -1 | -1 | -1 | -1 | 0 |  |  | Central IRL SIR | -1 |  |  | 778 | SLC-4 | Harmony Heights Stormwater Improvement | St. Lucie County |  | 122.2184 | 0.43098
170000 | 700000 | 700000 | Central IRL | SIR | IR-SouthCentral | C-25 and South Indian R | 0.36 | 0.58 | St. Lucie County | 0.27395 | 3858.45 | 9.6519 | 1.42 | 2.6441 | 0.38901 | 1057.0046 | 1210 | Fixed Single Family Units | 1210 | St. Lucie County | St. Lucie County |  |  |  | 0 | 1 | 2.6441 | 0.38901 | 1057.0046 |  | -1 | -1 | -1 | -1 | 0 |  |  | Central IRL SIR | -1 |  |  | 778 | SLC-4 | Harmony Heights Stormwater Improvement | St. Lucie County |  | 145.0744 | 0.85726
170000 | 700000 | 700000 | Central IRL | SIR | IR-SouthCentral | C-25 and South Indian R | 0.36 | 0.58 | Natural Lands | 0.00044854 | 3858.45 | 9.6519 | 1.42 | 0.0043292 | 0.00063694 | 1.7307 | 4110 | Pine flatwoods | 4110 | St. Lucie County | St. Lucie County |  |  | Natural Lands | 0 | 1 | 0.0043292 | 0.00063694 | 1.7307 |  | -1 | -1 | -1 | -1 | 0 |  |  | Central IRL SIR | -1 |  |  | 778 | SLC-4 | Harmony Heights Stormwater Improvement | St. Lucie County |  | 5.4318 | 0.0014036
170000 | 700000 | 700000 | Central IRL | SIR | IR-SouthCentral | C-25 and South Indian R | 0.36 | 0.58 | St. Lucie County | 1.1275e-05 | 3858.45 | 9.6519 | 1.42 | 0.00010882 | 1.6011e-05 | 0.043503 | 1310 | Fixed Single Family Units | 1310 | St. Lucie County | St. Lucie County |  |  |  | 0 | 1 | 0.00010882 | 1.6011e-05 | 0.043503 |  | -1 | -1 | -1 | -1 | 0 |  |  | Central IRL SIR | -1 |  |  | 778 | SLC-4 | Harmony Heights Stormwater Improvement | St. Lucie County |  | 3.9904 | 3.5283e-05
170000 | 700000 | 700000 | Central IRL | SIR | IR-SouthCentral | C-25 and South Indian R | 0.36 | 0.58 | St. Lucie County | 0.39153 | 3878.0459 | 10.2115 | 1.6913 | 3.9981 | 0.66218 | 1518.3538 | 1210 | Fixed Single Family Units | 1210 | St. Lucie County | St. Lucie County |  |  |  | 0 | 1 | 3.9981 | 0.66218 | 1518.3538 |  | -1 | -1 | -1 | -1 | 0 |  |  | Central IRL SIR | -1 |  |  | 778 | SLC-4 | Harmony Heights Stormwater Improvement | St. Lucie County |  | 200.5319 | 1.2314
170000 | 700000 | 700000 | Central IRL | SIR | IR-SouthCentral | C-25 and South Indian R | 0.36 | 0.58 | St. Lucie County | 0.021858 | 3878.0459 | 10.2115 | 1.6913 | 0.2232 | 0.036967 | 84.7644 | 1310 | Fixed Single Family Units | 1310 | St. Lucie County | St. Lucie County |  |  |  | 0 | 1 | 0.2232 | 0.036967 | 84.7644 |  | -1 | -1 | -1 | -1 | 0 |  |  | Central IRL SIR | -1 |  |  | 778 | SLC-4 | Harmony Heights Stormwater Improvement | St. Lucie County |  | 69.5202 | 0.068746
170000 | 700000 | 700000 | Central IRL | SIR | IR-SouthCentral | C-25 and South Indian R | 0.36 | 0.58 | St. Lucie County | 0.20438 | 3878.0459 | 10.2115 | 1.6913 | 2.087 | 0.34567 | 792.5968 | 1310 | Fixed Single Family Units | 1310 | St. Lucie County | St. Lucie County |  |  |  | 0 | 1 | 2.087 | 0.34567 | 792.5968 |  | -1 | -1 | -1 | -1 | 0 |  |  | Central IRL SIR | -1 |  |  | 778 | SLC-4 | Harmony Heights Stormwater Improvement | St. Lucie County |  | 115.6551 | 0.64282
170000 | 700000 | 700000 | Central IRL | SIR | IR-SouthCentral | C-25 and South Indian R | 0.36 | 0.58 | St. Lucie County | 0.31016 | 3877.6754 | 11.3554 | 2.0232 | 3.522 | 0.62753 | 1202.7127 | 1210 | Fixed Single Family Units | 1210 | St. Lucie County | St. Lucie County |  |  |  | 0 | 1 | 3.522 | 0.62753 | 1202.7127 |  | -1 | -1 | -1 | -1 | 0 |  |  | Central IRL SIR | -1 |  |  | 778 | SLC-4 | Harmony Heights Stormwater Improvement | St. Lucie County |  | 200.3127 | 0.97544
170000 | 700000 | 700000 | Central IRL | SIR | IR-SouthCentral | C-25 and South Indian R | 0.36 | 0.58 | St. Lucie County | 0.11145 | 3877.6754 | 11.3554 | 2.0232 | 1.2655 | 0.22548 | 432.1514 | 1310 | Fixed Single Family Units | 1310 | St. Lucie County | St. Lucie County |  |  |  | 0 | 1 | 1.2655 | 0.22548 | 432.1514 |  | -1 | -1 | -1 | -1 | 0 |  |  | Central IRL SIR | -1 |  |  | 778 | SLC-4 | Harmony Heights Stormwater Improvement | St. Lucie County |  | 86.3171 | 0.35049
170000 | 700000 | 700000 | Central IRL | SIR | IR-SouthCentral | C-25 and South Indian R | 0.36 | 0.58 | St. Lucie County | 0.19615 | 3877.6754 | 11.3554 | 2.0232 | 2.2274 | 0.39686 | 760.6221 | 1310 | Fixed Single Family Units | 1310 | St. Lucie County | St. Lucie County |  |  |  | 0 | 1 | 2.2274 | 0.39686 | 760.6221 |  | -1 | -1 | -1 | -1 | 0 |  |  | Central IRL SIR | -1 |  |  | 778 | SLC-4 | Harmony Heights Stormwater Improvement | St. Lucie County |  | 113.4552 | 0.61689
170000 | 700000 | 700000 | Central IRL | SIR | IR-SouthCentral | C-25 and South Indian R | 0.36 | 0.58 | Natural Lands | 0.14698 | 2603.4158 | 5.8169 | 0.43183 | 0.85495 | 0.063469 | 382.641 | 4110 | Pine flatwoods | 4110 | St. Lucie County | St. Lucie County |  |  | Natural Lands | 0 | 1 | 0.85495 | 0.063469 | 1608.2951 |  | -1 | -1 | -1 | -1 | 0 |  |  | Central IRL SIR | -1 |  |  | 778 | SLC-4 | Harmony Heights Stormwater Improvement | St. Lucie County |  | 123.809 | 1.3044
170000 | 700000 | 700000 | Central IRL | SIR | IR-SouthCentral | C-25 and South Indian R | 0.36 | 0.58 | St. Lucie County | 0.05213 | 3831.0121 | 9.2314 | 1.3145 | 0.48124 | 0.068527 | 199.712 | 1210 | Fixed Single Family Units | 1210 | St. Lucie County | St. Lucie County |  |  |  | 0 | 1 | 0.48124 | 0.068527 | 633.4237 |  | -1 | -1 | -1 | -1 | 0 |  |  | Central IRL SIR | -1 |  |  | 778 | SLC-4 | Harmony Heights Stormwater Improvement | St. Lucie County |  | 70.4467 | 0.51373
170000 | 700000 | 700000 | Central IRL | SIR | IR-SouthCentral | C-25 and South Indian R | 0.36 | 0.58 | St. Lucie County | 0.018324 | 3831.0121 | 9.2314 | 1.3145 | 0.16916 | 0.024087 | 70.199 | 1750 | Governmental | 1750 | St. Lucie County | St. Lucie County |  |  |  | 0 | 1 | 0.16916 | 0.024087 | 180.487 |  | -1 | -1 | -1 | -1 | 0 |  |  | Central IRL SIR | -1 |  |  | 778 | SLC-4 | Harmony Heights Stormwater Improvement | St. Lucie County |  | 35.4882 | 0.14638
170000 | 700000 | 700000 | Central IRL | SIR | IR-SouthCentral | C-25 and South Indian R | 0.36 | 0.58 | St. Lucie County | 0.043444 | 3831.0121 | 9.2314 | 1.3145 | 0.40105 | 0.057109 | 166.4355 | 1750 | Governmental | 1750 | St. Lucie County | St. Lucie County |  |  |  | 0 | 1 | 0.40105 | 0.057109 | 166.4355 |  | -1 | -1 | -1 | -1 | 0 |  |  | Central IRL SIR | -1 |  |  | 778 | SLC-4 | Harmony Heights Stormwater Improvement | St. Lucie County |  | 53.8142 | 0.13498
170000 | 700000 | 700000 | Central IRL | SIR | IR-SouthCentral | C-25 and South Indian R | 0.36 | 0.58 | St. Lucie County | 0.013756 | 3831.0121 | 9.2314 | 1.3145 | 0.12698 | 0.018082 | 52.6981 | 1310 | Fixed Single Family Units | 1310 | St. Lucie County | St. Lucie County |  |  |  | 0 | 1 | 0.12698 | 0.018082 | 52.6981 |  | -1 | -1 | -1 | -1 | 0 |  |  | Central IRL SIR | -1 |  |  | 778 | SLC-4 | Harmony Heights Stormwater Improvement | St. Lucie County |  | 32.4964 | 0.04274
170000 | 700000 | 700000 | Central IRL | SIR | IR-SouthCentral | C-25 and South Indian R | 0.36 | 0.58 | St. Lucie County | 0.0083083 | 3865.9769 | 10.6936 | 1.8909 | 0.088845 | 0.01571 | 32.1196 | 1210 | Fixed Single Family Units | 1210 | St. Lucie County | St. Lucie County |  |  |  | 0 | 1 | 0.088845 | 0.01571 | 32.1196 |  | -1 | -1 | -1 | -1 | 0 |  |  | Central IRL SIR | -1 |  |  | 778 | SLC-4 | Harmony Heights Stormwater Improvement | St. Lucie County |  | 48.1975 | 0.02605
170000 | 700000 | 700000 | Central IRL | SIR | IR-SouthCentral | C-25 and South Indian R | 0.36 | 0.58 | St. Lucie County | 0.072653 | 3865.9769 | 10.6936 | 1.8909 | 0.77692 | 0.13738 | 280.8737 | 1750 | Governmental | 1750 | St. Lucie County | St. Lucie County |  |  |  | 0 | 1 | 0.77692 | 0.13738 | 280.8737 |  | -1 | -1 | -1 | -1 | 0 |  |  | Central IRL SIR | -1 |  |  | 778 | SLC-4 | Harmony Heights Stormwater Improvement | St. Lucie County |  | 70.5957 | 0.2278
170000 | 700000 | 700000 | Central IRL | SIR | IR-SouthCentral | C-25 and South Indian R | 0.36 | 0.58 | St. Lucie County | 0.089065 | 3865.9769 | 10.6936 | 1.8909 | 0.95242 | 0.16842 | 344.3225 | 1310 | Fixed Single Family Units | 1310 | St. Lucie County | St. Lucie County |  |  |  | 0 | 1 | 0.95242 | 0.16842 | 344.3225 |  | -1 | -1 | -1 | -1 | 0 |  |  | Central IRL SIR | -1 |  |  | 778 | SLC-4 | Harmony Heights Stormwater Improvement | St. Lucie County |  | 81.951 | 0.27926
170000 | 700000 | 700000 | Central IRL | SIR | IR-SouthCentral | C-25 and South Indian R | 0.36 | 0.58 | St. Lucie County | 0.18571 | 3865.9769 | 10.6936 | 1.8909 | 1.9859 | 0.35116 | 717.9408 | 1310 | Fixed Single Family Units | 1310 | St. Lucie County | St. Lucie County |  |  |  | 0 | 1 | 1.9859 | 0.35116 | 717.9408 |  | -1 | -1 | -1 | -1 | 0 |  |  | Central IRL SIR | -1 |  |  | 778 | SLC-4 | Harmony Heights Stormwater Improvement | St. Lucie County |  | 109.6773 | 0.58227
170000 | 700000 | 700000 | Central IRL | SIR | IR-SouthCentral | C-25 and South Indian R | 0.36 | 0.58 | St. Lucie County | 0.19285 | 3865.9769 | 10.6936 | 1.8909 | 2.0622 | 0.36466 | 745.5447 | 1750 | Governmental | 1750 | St. Lucie County | St. Lucie County |  |  |  | 0 | 1 | 2.0622 | 0.36466 | 745.5447 |  | -1 | -1 | -1 | -1 | 0 |  |  | Central IRL SIR | -1 |  |  | 778 | SLC-4 | Harmony Heights Stormwater Improvement | St. Lucie County |  | 114.6331 | 0.60466
170000 | 700000 | 700000 | Central IRL | SIR | IR-SouthCentral | C-25 and South Indian R | 0.36 | 0.58 | St. Lucie County | 0.069182 | 3865.9769 | 10.6936 | 1.8909 | 0.73981 | 0.13082 | 267.4574 | 1310 | Fixed Single Family Units | 1310 | St. Lucie County | St. Lucie County |  |  |  | 0 | 1 | 0.73981 | 0.13082 | 267.4574 |  | -1 | -1 | -1 | -1 | 0 |  |  | Central IRL SIR | -1 |  |  | 778 | SLC-4 | Harmony Heights Stormwater Improvement | St. Lucie County |  | 75.3256 | 0.21692
170000 | 700000 | 700000 | Central IRL | SIR | IR-SouthCentral | C-25 and South Indian R | 0.36 | 0.58 | St. Lucie County | 0.1441 | 3878.3354 | 11.8101 | 2.2642 | 1.7018 | 0.32627 | 558.8548 | 1210 | Fixed Single Family Units | 1210 | St. Lucie County | St. Lucie County |  |  |  | 0 | 1 | 1.7018 | 0.32627 | 558.8548 |  | -1 | -1 | -1 | -1 | 0 |  |  | Central IRL SIR | -1 |  |  | 778 | SLC-4 | Harmony Heights Stormwater Improvement | St. Lucie County |  | 97.3917 | 0.45325
170000 | 700000 | 700000 | Central IRL | SIR | IR-SouthCentral | C-25 and South Indian R | 0.36 | 0.58 | St. Lucie County | 0.072443 | 3878.3354 | 11.8101 | 2.2642 | 0.85556 | 0.16403 | 280.9602 | 1310 | Fixed Single Family Units | 1310 | St. Lucie County | St. Lucie County |  |  |  | 0 | 1 | 0.85556 | 0.16403 | 280.9602 |  | -1 | -1 | -1 | -1 | 0 |  |  | Central IRL SIR | -1 |  |  | 778 | SLC-4 | Harmony Heights Stormwater Improvement | St. Lucie County |  | 77.0326 | 0.22787
170000 | 700000 | 700000 | Central IRL | SIR | IR-SouthCentral | C-25 and South Indian R | 0.36 | 0.58 | St. Lucie County | 0.15973 | 3878.3354 | 11.8101 | 2.2642 | 1.8864 | 0.36167 | 619.488 | 1310 | Fixed Single Family Units | 1310 | St. Lucie County | St. Lucie County |  |  |  | 0 | 1 | 1.8864 | 0.36167 | 619.488 |  | -1 | -1 | -1 | -1 | 0 |  |  | Central IRL SIR | -1 |  |  | 778 | SLC-4 | Harmony Heights Stormwater Improvement | St. Lucie County |  | 102.7033 | 0.50242
170000 | 700000 | 700000 | Central IRL | SIR | IR-SouthCentral | C-25 and South Indian R | 0.36 | 0.58 | St. Lucie County | 0.12584 | 3878.3354 | 11.8101 | 2.2642 | 1.4862 | 0.28494 | 488.0667 | 1310 | Fixed Single Family Units | 1310 | St. Lucie County | St. Lucie County |  |  |  | 0 | 1 | 1.4862 | 0.28494 | 488.0667 |  | -1 | -1 | -1 | -1 | 0 |  |  | Central IRL SIR | -1 |  |  | 778 | SLC-4 | Harmony Heights Stormwater Improvement | St. Lucie County |  | 92.2507 | 0.39584
170000 | 700000 | 700000 | Central IRL | SIR | IR-SouthCentral | C-25 and South Indian R | 0.36 | 0.58 | St. Lucie County | 0.11565 | 3878.3354 | 11.8101 | 2.2642 | 1.3658 | 0.26186 | 448.5242 | 1310 | Fixed Single Family Units | 1310 | St. Lucie County | St. Lucie County |  |  |  | 0 | 1 | 1.3658 | 0.26186 | 448.5242 |  | -1 | -1 | -1 | -1 | 0 |  |  | Central IRL SIR | -1 |  |  | 778 | SLC-4 | Harmony Heights Stormwater Improvement | St. Lucie County |  | 86.6132 | 0.36377
170000 | 700000 | 700000 | Central IRL | SIR | IR-SouthCentral | C-25 and South Indian R | 0.36 | 0.58 | St. Lucie County | 0.1696 | 3883.7072 | 10.8693 | 1.9836 | 1.8434 | 0.33641 | 658.67 | 1210 | Fixed Single Family Units | 1210 | St. Lucie County | St. Lucie County |  |  |  | 0 | 1 | 1.8434 | 0.33641 | 658.67 |  | -1 | -1 | -1 | -1 | 0 |  |  | Central IRL SIR | -1 |  |  | 778 | SLC-4 | Harmony Heights Stormwater Improvement | St. Lucie County |  | 175.5098 | 0.5342
170000 | 700000 | 700000 | Central IRL | SIR | IR-SouthCentral | C-25 and South Indian R | 0.36 | 0.58 | St. Lucie County | 0.28955 | 3883.7072 | 10.8693 | 1.9836 | 3.1472 | 0.57434 | 1124.5248 | 1310 | Fixed Single Family Units | 1310 | St. Lucie County | St. Lucie County |  |  |  | 0 | 1 | 3.1472 | 0.57434 | 1124.5248 |  | -1 | -1 | -1 | -1 | 0 |  |  | Central IRL SIR | -1 |  |  | 778 | SLC-4 | Harmony Heights Stormwater Improvement | St. Lucie County |  | 137.275 | 0.91202
170000 | 700000 | 700000 | Central IRL | SIR | IR-SouthCentral | C-25 and South Indian R | 0.36 | 0.58 | St. Lucie County | 0.098371 | 3883.7072 | 10.8693 | 1.9836 | 1.0692 | 0.19513 | 382.0458 | 1310 | Fixed Single Family Units | 1310 | St. Lucie County | St. Lucie County |  |  |  | 0 | 1 | 1.0692 | 0.19513 | 382.0458 |  | -1 | -1 | -1 | -1 | 0 |  |  | Central IRL SIR | -1 |  |  | 778 | SLC-4 | Harmony Heights Stormwater Improvement | St. Lucie County |  | 88.2148 | 0.30985
170000 | 700000 | 700000 | Central IRL | SIR | IR-SouthCentral | C-25 and South Indian R | 0.36 | 0.58 | St. Lucie County | 0.0044775 | 3883.7072 | 10.8693 | 1.9836 | 0.048667 | 0.0088814 | 17.3891 | 1310 | Fixed Single Family Units | 1310 | St. Lucie County | St. Lucie County |  |  |  | 0 | 1 | 0.048667 | 0.0088814 | 17.3891 |  | -1 | -1 | -1 | -1 | 0 |  |  | Central IRL SIR | -1 |  |  | 778 | SLC-4 | Harmony Heights Stormwater Improvement | St. Lucie County |  | 37.6113 | 0.014103
170000 | 700000 | 700000 | Central IRL | SIR | IR-SouthCentral | C-25 and South Indian R | 0.36 | 0.58 | St. Lucie County | 0.055767 | 3883.7072 | 10.8693 | 1.9836 | 0.60615 | 0.11062 | 216.5826 | 1310 | Fixed Single Family Units | 1310 | St. Lucie County | St. Lucie County |  |  |  | 0 | 1 | 0.60615 | 0.11062 | 216.5826 |  | -1 | -1 | -1 | -1 | 0 |  |  | Central IRL SIR | -1 |  |  | 778 | SLC-4 | Harmony Heights Stormwater Improvement | St. Lucie County |  | 61.4398 | 0.17565
170000 | 700000 | 700000 | Central IRL | SIR | IR-SouthCentral | C-25 and South Indian R | 0.36 | 0.58 | FPFWCD | 0.037263 | 3815.5972 | 10.3727 | 1.7358 | 0.38651 | 0.064679 | 142.1793 | 1210 | Fixed Single Family Units | 1210 | FPFWCD St. Lucie County | FPFWCD |  |  |  | 0 | 1 | 0.38651 | 0.064679 | 915.3835 |  | -1 | -1 | -1 | -1 | 0 |  |  | Central IRL SIR | -1 |  |  | 778 | SLC-4 | Harmony Heights Stormwater Improvement | St. Lucie County |  | 71.5929 | 0.7424
170000 | 700000 | 700000 | Central IRL | SIR | IR-SouthCentral | C-25 and South Indian R | 0.36 | 0.58 | FPFWCD | 0.091558 | 3815.5972 | 10.3727 | 1.7358 | 0.9497 | 0.15892 | 349.3482 | 1310 | Fixed Single Family Units | 1310 | FPFWCD St. Lucie County | FPFWCD |  |  |  | 0 | 1 | 0.9497 | 0.15892 | 807.2562 |  | -1 | -1 | -1 | -1 | 0 |  |  | Central IRL SIR | -1 |  |  | 778 | SLC-4 | Harmony Heights Stormwater Improvement | St. Lucie County |  | 91.4131 | 0.65471
170000 | 710000 | 710000 | Central IRL | SIR | IR-SouthCentral | C-25 and South Indian R | 0.36 | 0.58 | St. Lucie County | 0.31926 | 3883.2223 | 10.6136 | 1.7284 | 3.3884 | 0.55179 | 1239.7452 | 1210 | Fixed Single Family Units | 1210 | St. Lucie County | St. Lucie County |  |  |  | 0 | 1 | 3.3884 | 0.55179 | 1239.7452 |  | -1 | -1 | -1 | -1 | 0 |  |  | Central IRL SIR | -1 |  |  | 778 | SLC-4 | Harmony Heights Stormwater Improvement | St. Lucie County |  | 200.0371 | 1.0055
170000 | 710000 | 710000 | Central IRL | SIR | IR-SouthCentral | C-25 and South Indian R | 0.36 | 0.58 | St. Lucie County | 0.071379 | 3883.2223 | 10.6136 | 1.7284 | 0.75759 | 0.12337 | 277.1822 | 1750 | Governmental | 1750 | St. Lucie County | St. Lucie County |  |  |  | 0 | 1 | 0.75759 | 0.12337 | 277.1822 |  | -1 | -1 | -1 | -1 | 0 |  |  | Central IRL SIR | -1 |  |  | 778 | SLC-4 | Harmony Heights Stormwater Improvement | St. Lucie County |  | 68.1856 | 0.2248
170000 | 710000 | 710000 | Central IRL | SIR | IR-SouthCentral | C-25 and South Indian R | 0.36 | 0.58 | St. Lucie County | 0.061565 | 3883.2223 | 10.6136 | 1.7284 | 0.65343 | 0.10641 | 239.0723 | 1750 | Governmental | 1750 | St. Lucie County | St. Lucie County |  |  |  | 0 | 1 | 0.65343 | 0.10641 | 239.0723 |  | -1 | -1 | -1 | -1 | 0 |  |  | Central IRL SIR | -1 |  |  | 778 | SLC-4 | Harmony Heights Stormwater Improvement | St. Lucie County |  | 63.1929 | 0.19389
170000 | 710000 | 710000 | Central IRL | SIR | IR-SouthCentral | C-25 and South Indian R | 0.36 | 0.58 | St. Lucie County | 0.088465 | 3883.2223 | 10.6136 | 1.7284 | 0.93892 | 0.1529 | 343.5279 | 1310 | Fixed Single Family Units | 1310 | St. Lucie County | St. Lucie County |  |  |  | 0 | 1 | 0.93892 | 0.1529 | 343.5279 |  | -1 | -1 | -1 | -1 | 0 |  |  | Central IRL SIR | -1 |  |  | 778 | SLC-4 | Harmony Heights Stormwater Improvement | St. Lucie County |  | 75.6871 | 0.27861
170000 | 710000 | 710000 | Central IRL | SIR | IR-SouthCentral | C-25 and South Indian R | 0.36 | 0.58 | St. Lucie County | 0.077097 | 3883.2223 | 10.6136 | 1.7284 | 0.81827 | 0.13325 | 299.3847 | 1310 | Fixed Single Family Units | 1310 | St. Lucie County | St. Lucie County |  |  |  | 0 | 1 | 0.81827 | 0.13325 | 299.3847 |  | -1 | -1 | -1 | -1 | 0 |  |  | Central IRL SIR | -1 |  |  | 778 | SLC-4 | Harmony Heights Stormwater Improvement | St. Lucie County |  | 71.0312 | 0.24281
170000 | 710000 | 710000 | Central IRL | SIR | IR-SouthCentral | C-25 and South Indian R | 0.36 | 0.58 | St. Lucie County | 0.42351 | 3845.7338 | 10.0509 | 1.6399 | 4.2566 | 0.69452 | 1628.6996 | 1210 | Fixed Single Family Units | 1210 | St. Lucie County | St. Lucie County |  |  |  | 0 | 1 | 4.2566 | 0.69452 | 1628.6996 |  | -1 | -1 | -1 | -1 | 0 |  |  | Central IRL SIR | -1 |  |  | 778 | SLC-4 | Harmony Heights Stormwater Improvement | St. Lucie County |  | 199.7429 | 1.3209
170000 | 710000 | 710000 | Central IRL | SIR | IR-SouthCentral | C-25 and South Indian R | 0.36 | 0.58 | St. Lucie County | 0.086253 | 3845.7338 | 10.0509 | 1.6399 | 0.86692 | 0.14145 | 331.7058 | 1310 | Fixed Single Family Units | 1310 | St. Lucie County | St. Lucie County |  |  |  | 0 | 1 | 0.86692 | 0.14145 | 331.7058 |  | -1 | -1 | -1 | -1 | 0 |  |  | Central IRL SIR | -1 |  |  | 778 | SLC-4 | Harmony Heights Stormwater Improvement | St. Lucie County |  | 78.4224 | 0.26902
170000 | 710000 | 710000 | Central IRL | SIR | IR-SouthCentral | C-25 and South Indian R | 0.36 | 0.58 | St. Lucie County | 0.108 | 3845.7338 | 10.0509 | 1.6399 | 1.0855 | 0.17712 | 415.3484 | 1310 | Fixed Single Family Units | 1310 | St. Lucie County | St. Lucie County |  |  |  | 0 | 1 | 1.0855 | 0.17712 | 415.3484 |  | -1 | -1 | -1 | -1 | 0 |  |  | Central IRL SIR | -1 |  |  | 778 | SLC-4 | Harmony Heights Stormwater Improvement | St. Lucie County |  | 85.018 | 0.33686
170000 | 710000 | 710000 | Central IRL | SIR | IR-SouthCentral | C-25 and South Indian R | 0.36 | 0.58 | St. Lucie County | 0.5003 | 3836.9383 | 9.731 | 1.4944 | 4.8684 | 0.74763 | 1919.6092 | 1210 | Fixed Single Family Units | 1210 | St. Lucie County | St. Lucie County |  |  |  | 0 | 1 | 4.8684 | 0.74763 | 1919.6092 |  | -1 | -1 | -1 | -1 | 0 |  |  | Central IRL SIR | -1 |  |  | 778 | SLC-4 | Harmony Heights Stormwater Improvement | St. Lucie County |  | 192.9271 | 1.5569
170000 | 710000 | 710000 | Central IRL | SIR | IR-SouthCentral | C-25 and South Indian R | 0.36 | 0.58 | FPFWCD | 0.040877 | 3836.9383 | 9.731 | 1.4944 | 0.39778 | 0.061086 | 156.844 | 1210 | Fixed Single Family Units | 1210 | FPFWCD St. Lucie County | FPFWCD |  |  |  | 0 | 1 | 0.39778 | 0.061086 | 156.844 |  | -1 | -1 | -1 | -1 | 0 |  |  | Central IRL SIR | -1 |  |  | 778 | SLC-4 | Harmony Heights Stormwater Improvement | St. Lucie County |  | 106.6235 | 0.12721
170000 | 710000 | 710000 | Central IRL | SIR | IR-SouthCentral | C-25 and South Indian R | 0.36 | 0.58 | St. Lucie County | 0.0058146 | 3836.9383 | 9.731 | 1.4944 | 0.056582 | 0.0086892 | 22.3104 | 1310 | Fixed Single Family Units | 1310 | St. Lucie County | St. Lucie County |  |  |  | 0 | 1 | 0.056582 | 0.0086892 | 22.3104 |  | -1 | -1 | -1 | -1 | 0 |  |  | Central IRL SIR | -1 |  |  | 778 | SLC-4 | Harmony Heights Stormwater Improvement | St. Lucie County |  | 24.9411 | 0.018094
170000 | 710000 | 710000 | Central IRL | SIR | IR-SouthCentral | C-25 and South Indian R | 0.36 | 0.58 | St. Lucie County | 0.070774 | 3836.9383 | 9.731 | 1.4944 | 0.68871 | 0.10576 | 271.5566 | 1310 | Fixed Single Family Units | 1310 | St. Lucie County | St. Lucie County |  |  |  | 0 | 1 | 0.68871 | 0.10576 | 271.5566 |  | -1 | -1 | -1 | -1 | 0 |  |  | Central IRL SIR | -1 |  |  | 778 | SLC-4 | Harmony Heights Stormwater Improvement | St. Lucie County |  | 74.493 | 0.22024
170000 | 710000 | 710000 | Central IRL | SIR | IR-SouthCentral | C-25 and South Indian R | 0.36 | 0.58 | St. Lucie County | 0.30671 | 3874.7171 | 11.3134 | 2.0099 | 3.47 | 0.61647 | 1188.4317 | 1210 | Fixed Single Family Units | 1210 | St. Lucie County | St. Lucie County |  |  |  | 0 | 1 | 3.47 | 0.61647 | 1188.4317 |  | -1 | -1 | -1 | -1 | 0 |  |  | Central IRL SIR | -1 |  |  | 778 | SLC-4 | Harmony Heights Stormwater Improvement | St. Lucie County |  | 199.6487 | 0.96385
170000 | 710000 | 710000 | Central IRL | SIR | IR-SouthCentral | C-25 and South Indian R | 0.36 | 0.58 | St. Lucie County | 0.046965 | 3874.7171 | 11.3134 | 2.0099 | 0.53134 | 0.094397 | 181.9774 | 1310 | Fixed Single Family Units | 1310 | St. Lucie County | St. Lucie County |  |  |  | 0 | 1 | 0.53134 | 0.094397 | 181.9774 |  | -1 | -1 | -1 | -1 | 0 |  |  | Central IRL SIR | -1 |  |  | 778 | SLC-4 | Harmony Heights Stormwater Improvement | St. Lucie County |  | 65.1526 | 0.14759
170000 | 710000 | 710000 | Central IRL | SIR | IR-SouthCentral | C-25 and South Indian R | 0.36 | 0.58 | St. Lucie County | 0.15817 | 3874.7171 | 11.3134 | 2.0099 | 1.7895 | 0.31792 | 612.8765 | 1310 | Fixed Single Family Units | 1310 | St. Lucie County | St. Lucie County |  |  |  | 0 | 1 | 1.7895 | 0.31792 | 612.8765 |  | -1 | -1 | -1 | -1 | 0 |  |  | Central IRL SIR | -1 |  |  | 778 | SLC-4 | Harmony Heights Stormwater Improvement | St. Lucie County |  | 101.2067 | 0.49706
170000 | 710000 | 710000 | Central IRL | SIR | IR-SouthCentral | C-25 and South Indian R | 0.36 | 0.58 | St. Lucie County | 0.097918 | 3874.7171 | 11.3134 | 2.0099 | 1.1078 | 0.19681 | 379.4033 | 1310 | Fixed Single Family Units | 1310 | St. Lucie County | St. Lucie County |  |  |  | 0 | 1 | 1.1078 | 0.19681 | 379.4033 |  | -1 | -1 | -1 | -1 | 0 |  |  | Central IRL SIR | -1 |  |  | 778 | SLC-4 | Harmony Heights Stormwater Improvement | St. Lucie County |  | 81.4108 | 0.30771
170000 | 710000 | 710000 | Central IRL | SIR | IR-SouthCentral | C-25 and South Indian R | 0.36 | 0.58 | St. Lucie County | 0.0079929 | 3874.7171 | 11.3134 | 2.0099 | 0.090426 | 0.016065 | 30.9702 | 1750 | Governmental | 1750 | St. Lucie County | St. Lucie County |  |  |  | 0 | 1 | 0.090426 | 0.016065 | 30.9702 |  | -1 | -1 | -1 | -1 | 0 |  |  | Central IRL SIR | -1 |  |  | 778 | SLC-4 | Harmony Heights Stormwater Improvement | St. Lucie County |  | 51.6015 | 0.025118
170000 | 710000 | 710000 | Central IRL | SIR | IR-SouthCentral | C-25 and South Indian R | 0.36 | 0.58 | St. Lucie County | 0.17552 | 3079.0658 | 7.6717 | 0.9167 | 1.3465 | 0.1609 | 540.4326 | 1210 | Fixed Single Family Units | 1210 | St. Lucie County | St. Lucie County |  |  |  | 0 | 1 | 1.3465 | 0.1609 | 540.4326 |  | -1 | -1 | -1 | -1 | 0 |  |  | Central IRL SIR | -1 |  |  | 778 | SLC-4 | Harmony Heights Stormwater Improvement | St. Lucie County |  | 121.0106 | 0.43831
170000 | 710000 | 710000 | Central IRL | SIR | IR-SouthCentral | C-25 and South Indian R | 0.36 | 0.58 | Natural Lands | 0.39449 | 3079.0658 | 7.6717 | 0.9167 | 3.0264 | 0.36163 | 1214.667 | 4110 | Pine flatwoods | 4110 | St. Lucie County | St. Lucie County |  |  | Natural Lands | 0 | 1 | 3.0264 | 0.36163 | 1214.667 |  | -1 | -1 | -1 | -1 | 0 |  |  | Central IRL SIR | -1 |  |  | 778 | SLC-4 | Harmony Heights Stormwater Improvement | St. Lucie County |  | 188.8703 | 0.98513
170000 | 710000 | 710000 | Central IRL | SIR | IR-SouthCentral | C-25 and South Indian R | 0.36 | 0.58 | St. Lucie County | 0.047753 | 3079.0658 | 7.6717 | 0.9167 | 0.36635 | 0.043775 | 147.0348 | 1310 | Fixed Single Family Units | 1310 | St. Lucie County | St. Lucie County |  |  |  | 0 | 1 | 0.36635 | 0.043775 | 147.0348 |  | -1 | -1 | -1 | -1 | 0 |  |  | Central IRL SIR | -1 |  |  | 778 | SLC-4 | Harmony Heights Stormwater Improvement | St. Lucie County |  | 105.5661 | 0.11925
170000 | 710000 | 710000 | Central IRL | SIR | IR-SouthCentral | C-25 and South Indian R | 0.36 | 0.58 | St. Lucie County | 0.12469 | 3092.9641 | 7.5151 | 0.91811 | 0.9371 | 0.11448 | 385.6755 | 1210 | Fixed Single Family Units | 1210 | St. Lucie County | St. Lucie County |  |  |  | 0 | 1 | 0.9371 | 0.11448 | 385.6755 |  | -1 | -1 | -1 | -1 | 0 |  |  | Central IRL SIR | -1 |  |  | 778 | SLC-4 | Harmony Heights Stormwater Improvement | St. Lucie County |  | 121.3762 | 0.31279
170000 | 710000 | 710000 | Central IRL | SIR | IR-SouthCentral | C-25 and South Indian R | 0.36 | 0.58 | Natural Lands | 0.39288 | 3092.9641 | 7.5151 | 0.91811 | 2.9526 | 0.36071 | 1215.1688 | 4110 | Pine flatwoods | 4110 | St. Lucie County | St. Lucie County |  |  | Natural Lands | 0 | 1 | 2.9526 | 0.36071 | 1215.1688 |  | -1 | -1 | -1 | -1 | 0 |  |  | Central IRL SIR | -1 |  |  | 778 | SLC-4 | Harmony Heights Stormwater Improvement | St. Lucie County |  | 199.2951 | 0.98554
170000 | 710000 | 710000 | Central IRL | SIR | IR-SouthCentral | C-25 and South Indian R | 0.36 | 0.58 | St. Lucie County | 0.10019 | 3092.9641 | 7.5151 | 0.91811 | 0.75292 | 0.091983 | 309.8758 | 1310 | Fixed Single Family Units | 1310 | St. Lucie County | St. Lucie County |  |  |  | 0 | 1 | 0.75292 | 0.091983 | 309.8758 |  | -1 | -1 | -1 | -1 | 0 |  |  | Central IRL SIR | -1 |  |  | 778 | SLC-4 | Harmony Heights Stormwater Improvement | St. Lucie County |  | 82.1162 | 0.25132
170000 | 710000 | 710000 | Central IRL | SIR | IR-SouthCentral | C-25 and South Indian R | 0.36 | 0.58 | St. Lucie County | 0.18873 | 3895.0407 | 11.1981 | 1.9997 | 2.1134 | 0.3774 | 735.0955 | 1210 | Fixed Single Family Units | 1210 | St. Lucie County | St. Lucie County |  |  |  | 0 | 1 | 2.1134 | 0.3774 | 735.0955 |  | -1 | -1 | -1 | -1 | 0 |  |  | Central IRL SIR | -1 |  |  | 778 | SLC-4 | Harmony Heights Stormwater Improvement | St. Lucie County |  | 130.5666 | 0.59618
170000 | 710000 | 710000 | Central IRL | SIR | IR-SouthCentral | C-25 and South Indian R | 0.36 | 0.58 | St. Lucie County | 0.097461 | 3895.0407 | 11.1981 | 1.9997 | 1.0914 | 0.1949 | 379.615 | 1750 | Governmental | 1750 | St. Lucie County | St. Lucie County |  |  |  | 0 | 1 | 1.0914 | 0.1949 | 379.615 |  | -1 | -1 | -1 | -1 | 0 |  |  | Central IRL SIR | -1 |  |  | 778 | SLC-4 | Harmony Heights Stormwater Improvement | St. Lucie County |  | 82.9708 | 0.30788
170000 | 710000 | 710000 | Central IRL | SIR | IR-SouthCentral | C-25 and South Indian R | 0.36 | 0.58 | St. Lucie County | 0.13381 | 3895.0407 | 11.1981 | 1.9997 | 1.4984 | 0.26758 | 521.187 | 1310 | Fixed Single Family Units | 1310 | St. Lucie County | St. Lucie County |  |  |  | 0 | 1 | 1.4984 | 0.26758 | 521.187 |  | -1 | -1 | -1 | -1 | 0 |  |  | Central IRL SIR | -1 |  |  | 778 | SLC-4 | Harmony Heights Stormwater Improvement | St. Lucie County |  | 94.1747 | 0.4227
170000 | 710000 | 710000 | Central IRL | SIR | IR-SouthCentral | C-25 and South Indian R | 0.36 | 0.58 | St. Lucie County | 0.11551 | 3895.0407 | 11.1981 | 1.9997 | 1.2935 | 0.23099 | 449.9145 | 1310 | Fixed Single Family Units | 1310 | St. Lucie County | St. Lucie County |  |  |  | 0 | 1 | 1.2935 | 0.23099 | 449.9145 |  | -1 | -1 | -1 | -1 | 0 |  |  | Central IRL SIR | -1 |  |  | 778 | SLC-4 | Harmony Heights Stormwater Improvement | St. Lucie County |  | 86.6253 | 0.36489
170000 | 710000 | 710000 | Central IRL | SIR | IR-SouthCentral | C-25 and South Indian R | 0.36 | 0.58 | St. Lucie County | 0.082259 | 3895.0407 | 11.1981 | 1.9997 | 0.92114 | 0.1645 | 320.4013 | 1310 | Fixed Single Family Units | 1310 | St. Lucie County | St. Lucie County |  |  |  | 0 | 1 | 0.92114 | 0.1645 | 320.4013 |  | -1 | -1 | -1 | -1 | 0 |  |  | Central IRL SIR | -1 |  |  | 778 | SLC-4 | Harmony Heights Stormwater Improvement | St. Lucie County |  | 75.1579 | 0.25986
170000 | 710000 | 710000 | Central IRL | SIR | IR-SouthCentral | C-25 and South Indian R | 0.36 | 0.58 | St. Lucie County | 0.4103 | 3867.646 | 11.0152 | 1.8577 | 4.5195 | 0.7622 | 1586.877 | 1210 | Fixed Single Family Units | 1210 | St. Lucie County | St. Lucie County |  |  |  | 0 | 1 | 4.5195 | 0.7622 | 1586.877 |  | -1 | -1 | -1 | -1 | 0 |  |  | Central IRL SIR | -1 |  |  | 778 | SLC-4 | Harmony Heights Stormwater Improvement | St. Lucie County |  | 235.1226 | 1.287
170000 | 710000 | 710000 | Central IRL | SIR | IR-SouthCentral | C-25 and South Indian R | 0.36 | 0.58 | St. Lucie County | 0.061521 | 3867.646 | 11.0152 | 1.8577 | 0.67767 | 0.11429 | 237.9423 | 1310 | Fixed Single Family Units | 1310 | St. Lucie County | St. Lucie County |  |  |  | 0 | 1 | 0.67767 | 0.11429 | 237.9423 |  | -1 | -1 | -1 | -1 | 0 |  |  | Central IRL SIR | -1 |  |  | 778 | SLC-4 | Harmony Heights Stormwater Improvement | St. Lucie County |  | 63.6723 | 0.19298
170000 | 710000 | 710000 | Central IRL | SIR | IR-SouthCentral | C-25 and South Indian R | 0.36 | 0.58 | St. Lucie County | 0.068953 | 3867.646 | 11.0152 | 1.8577 | 0.75953 | 0.12809 | 266.6853 | 1310 | Fixed Single Family Units | 1310 | St. Lucie County | St. Lucie County |  |  |  | 0 | 1 | 0.75953 | 0.12809 | 266.6853 |  | -1 | -1 | -1 | -1 | 0 |  |  | Central IRL SIR | -1 |  |  | 778 | SLC-4 | Harmony Heights Stormwater Improvement | St. Lucie County |  | 66.8614 | 0.21629
170000 | 710000 | 710000 | Central IRL | SIR | IR-SouthCentral | C-25 and South Indian R | 0.36 | 0.58 | St. Lucie County | 0.069619 | 3867.646 | 11.0152 | 1.8577 | 0.76686 | 0.12933 | 269.2607 | 1310 | Fixed Single Family Units | 1310 | St. Lucie County | St. Lucie County |  |  |  | 0 | 1 | 0.76686 | 0.12933 | 269.2607 |  | -1 | -1 | -1 | -1 | 0 |  |  | Central IRL SIR | -1 |  |  | 778 | SLC-4 | Harmony Heights Stormwater Improvement | St. Lucie County |  | 67.2014 | 0.21838
170000 | 710000 | 710000 | Central IRL | SIR | IR-SouthCentral | C-25 and South Indian R | 0.36 | 0.58 | St. Lucie County | 0.0073754 | 3867.646 | 11.0152 | 1.8577 | 0.081242 | 0.013701 | 28.5256 | 1750 | Governmental | 1750 | St. Lucie County | St. Lucie County |  |  |  | 0 | 1 | 0.081242 | 0.013701 | 28.5256 |  | -1 | -1 | -1 | -1 | 0 |  |  | Central IRL SIR | -1 |  |  | 778 | SLC-4 | Harmony Heights Stormwater Improvement | St. Lucie County |  | 38.2888 | 0.023135
170000 | 710000 | 710000 | Central IRL | SIR | IR-SouthCentral | C-25 and South Indian R | 0.36 | 0.58 | St. Lucie County | 0.092463 | 3855.0561 | 10.9034 | 1.9457 | 1.0082 | 0.1799 | 356.4485 | 1210 | Fixed Single Family Units | 1210 | St. Lucie County | St. Lucie County |  |  |  | 0 | 1 | 1.0082 | 0.1799 | 356.4485 |  | -1 | -1 | -1 | -1 | 0 |  |  | Central IRL SIR | -1 |  |  | 778 | SLC-4 | Harmony Heights Stormwater Improvement | St. Lucie County |  | 86.2686 | 0.28909
170000 | 710000 | 710000 | Central IRL | SIR | IR-SouthCentral | C-25 and South Indian R | 0.36 | 0.58 | St. Lucie County | 0.05825 | 3855.0561 | 10.9034 | 1.9457 | 0.63513 | 0.11334 | 224.5587 | 1750 | Governmental | 1750 | St. Lucie County | St. Lucie County |  |  |  | 0 | 1 | 0.63513 | 0.11334 | 224.5587 |  | -1 | -1 | -1 | -1 | 0 |  |  | Central IRL SIR | -1 |  |  | 778 | SLC-4 | Harmony Heights Stormwater Improvement | St. Lucie County |  | 62.7492 | 0.18212
170000 | 710000 | 710000 | Central IRL | SIR | IR-SouthCentral | C-25 and South Indian R | 0.36 | 0.58 | St. Lucie County | 0.12648 | 3855.0561 | 10.9034 | 1.9457 | 1.3791 | 0.24609 | 487.5918 | 1310 | Fixed Single Family Units | 1310 | St. Lucie County | St. Lucie County |  |  |  | 0 | 1 | 1.3791 | 0.24609 | 487.5918 |  | -1 | -1 | -1 | -1 | 0 |  |  | Central IRL SIR | -1 |  |  | 778 | SLC-4 | Harmony Heights Stormwater Improvement | St. Lucie County |  | 94.8049 | 0.39545
170000 | 710000 | 710000 | Central IRL | SIR | IR-SouthCentral | C-25 and South Indian R | 0.36 | 0.58 | St. Lucie County | 0.15972 | 3855.0561 | 10.9034 | 1.9457 | 1.7415 | 0.31076 | 615.7348 | 1310 | Fixed Single Family Units | 1310 | St. Lucie County | St. Lucie County |  |  |  | 0 | 1 | 1.7415 | 0.31076 | 615.7348 |  | -1 | -1 | -1 | -1 | 0 |  |  | Central IRL SIR | -1 |  |  | 778 | SLC-4 | Harmony Heights Stormwater Improvement | St. Lucie County |  | 103.2755 | 0.49938
170000 | 710000 | 710000 | Central IRL | SIR | IR-SouthCentral | C-25 and South Indian R | 0.36 | 0.58 | St. Lucie County | 0.058969 | 3855.0561 | 10.9034 | 1.9457 | 0.64296 | 0.11473 | 227.3288 | 1310 | Fixed Single Family Units | 1310 | St. Lucie County | St. Lucie County |  |  |  | 0 | 1 | 0.64296 | 0.11473 | 227.3288 |  | -1 | -1 | -1 | -1 | 0 |  |  | Central IRL SIR | -1 |  |  | 778 | SLC-4 | Harmony Heights Stormwater Improvement | St. Lucie County |  | 63.7125 | 0.18437
170000 | 710000 | 710000 | Central IRL | SIR | IR-SouthCentral | C-25 and South Indian R | 0.36 | 0.58 | St. Lucie County | 0.12188 | 3855.0561 | 10.9034 | 1.9457 | 1.3289 | 0.23714 | 469.8496 | 1750 | Governmental | 1750 | St. Lucie County | St. Lucie County |  |  |  | 0 | 1 | 1.3289 | 0.23714 | 469.8496 |  | -1 | -1 | -1 | -1 | 0 |  |  | Central IRL SIR | -1 |  |  | 778 | SLC-4 | Harmony Heights Stormwater Improvement | St. Lucie County |  | 89.6802 | 0.38106
180000 | 710000 | 710000 | Central IRL | SIR | IR-SouthCentral | C-25 and South Indian R | 0.36 | 0.58 | St. Lucie County | 0.6146 | 3822.9764 | 10.3843 | 1.5593 | 6.3822 | 0.95835 | 2349.599 | 1210 | Fixed Single Family Units | 1210 | St. Lucie County | St. Lucie County |  |  |  | 0 | 1 | 6.3822 | 0.95835 | 2349.599 |  | -1 | -1 | -1 | -1 | 0 |  |  | Central IRL SIR | -1 |  |  | 778 | SLC-4 | Harmony Heights Stormwater Improvement | St. Lucie County |  | 199.8211 | 1.9056
180000 | 710000 | 710000 | Central IRL | SIR | IR-SouthCentral | C-25 and South Indian R | 0.36 | 0.58 | St. Lucie County | 0.0031641 | 3822.9764 | 10.3843 | 1.5593 | 0.032857 | 0.0049338 | 12.0961 | 1310 | Fixed Single Family Units | 1310 | St. Lucie County | St. Lucie County |  |  |  | 0 | 1 | 0.032857 | 0.0049338 | 12.0961 |  | -1 | -1 | -1 | -1 | 0 |  |  | Central IRL SIR | -1 |  |  | 778 | SLC-4 | Harmony Heights Stormwater Improvement | St. Lucie County |  | 21.3005 | 0.0098103
180000 | 720000 | 720000 | Central IRL | SIR | IR-SouthCentral | C-25 and South Indian R | 0.36 | 0.58 | Natural Lands | 0.12692 | 3594.0092 | 10.1254 | 1.6922 | 1.2851 | 0.21477 | 456.1457 | 4110 | Pine flatwoods | 4110 | St. Lucie County | St. Lucie County |  |  | Natural Lands | 0 | 1 | 1.2851 | 0.21477 | 456.1457 |  | -1 | -1 | -1 | -1 | 0 |  |  | Central IRL SIR | -1 |  |  | 778 | SLC-4 | Harmony Heights Stormwater Improvement | St. Lucie County |  | 105.4956 | 0.36995
180000 | 720000 | 720000 | Central IRL | SIR | IR-SouthCentral | C-25 and South Indian R | 0.36 | 0.58 | St. Lucie County | 0.20997 | 3594.0092 | 10.1254 | 1.6922 | 2.1261 | 0.35532 | 754.6492 | 1210 | Fixed Single Family Units | 1210 | St. Lucie County | St. Lucie County |  |  |  | 0 | 1 | 2.1261 | 0.35532 | 754.6492 |  | -1 | -1 | -1 | -1 | 0 |  |  | Central IRL SIR | -1 |  |  | 778 | SLC-4 | Harmony Heights Stormwater Improvement | St. Lucie County |  | 177.0022 | 0.61204
180000 | 720000 | 720000 | Central IRL | SIR | IR-SouthCentral | C-25 and South Indian R | 0.36 | 0.58 | St. Lucie County | 0.021045 | 3594.0092 | 10.1254 | 1.6922 | 0.21309 | 0.035612 | 75.6351 | 1110 | Fixed Single Family Units | 1110 | St. Lucie County | St. Lucie County |  |  |  | 0 | 1 | 0.21309 | 0.035612 | 75.6351 |  | -1 | -1 | -1 | -1 | 0 |  |  | Central IRL SIR | -1 |  |  | 778 | SLC-4 | Harmony Heights Stormwater Improvement | St. Lucie County |  | 44.1104 | 0.061342
180000 | 720000 | 720000 | Central IRL | SIR | IR-SouthCentral | C-25 and South Indian R | 0.36 | 0.58 | St. Lucie County | 0.22714 | 3594.0092 | 10.1254 | 1.6922 | 2.2999 | 0.38437 | 816.3384 | 1310 | Fixed Single Family Units | 1310 | St. Lucie County | St. Lucie County |  |  |  | 0 | 1 | 2.2999 | 0.38437 | 816.3384 |  | -1 | -1 | -1 | -1 | 0 |  |  | Central IRL SIR | -1 |  |  | 778 | SLC-4 | Harmony Heights Stormwater Improvement | St. Lucie County |  | 122.2117 | 0.66207
180000 | 720000 | 720000 | Central IRL | SIR | IR-SouthCentral | C-25 and South Indian R | 0.36 | 0.58 | St. Lucie County | 0.032688 | 3594.0092 | 10.1254 | 1.6922 | 0.33097 | 0.055314 | 117.4792 | 1310 | Fixed Single Family Units | 1310 | St. Lucie County | St. Lucie County |  |  |  | 0 | 1 | 0.33097 | 0.055314 | 117.4792 |  | -1 | -1 | -1 | -1 | 0 |  |  | Central IRL SIR | -1 |  |  | 778 | SLC-4 | Harmony Heights Stormwater Improvement | St. Lucie County |  | 75.8052 | 0.095279
180000 | 720000 | 720000 | Central IRL | SIR | IR-SouthCentral | C-25 and South Indian R | 0.36 | 0.58 | St. Lucie County | 0.3321 | 3879.8279 | 11.3013 | 1.9923 | 3.7532 | 0.66166 | 1288.5075 | 1210 | Fixed Single Family Units | 1210 | St. Lucie County | St. Lucie County |  |  |  | 0 | 1 | 3.7532 | 0.66166 | 1288.5075 |  | -1 | -1 | -1 | -1 | 0 |  |  | Central IRL SIR | -1 |  |  | 778 | SLC-4 | Harmony Heights Stormwater Improvement | St. Lucie County |  | 199.3586 | 1.045
180000 | 720000 | 720000 | Central IRL | SIR | IR-SouthCentral | C-25 and South Indian R | 0.36 | 0.58 | St. Lucie County | 0.07641 | 3879.8279 | 11.3013 | 1.9923 | 0.86354 | 0.15224 | 296.4595 | 1310 | Fixed Single Family Units | 1310 | St. Lucie County | St. Lucie County |  |  |  | 0 | 1 | 0.86354 | 0.15224 | 296.4595 |  | -1 | -1 | -1 | -1 | 0 |  |  | Central IRL SIR | -1 |  |  | 778 | SLC-4 | Harmony Heights Stormwater Improvement | St. Lucie County |  | 70.3413 | 0.24044
180000 | 720000 | 720000 | Central IRL | SIR | IR-SouthCentral | C-25 and South Indian R | 0.36 | 0.58 | St. Lucie County | 0.067208 | 3879.8279 | 11.3013 | 1.9923 | 0.75953 | 0.1339 | 260.7552 | 1310 | Fixed Single Family Units | 1310 | St. Lucie County | St. Lucie County |  |  |  | 0 | 1 | 0.75953 | 0.1339 | 260.7552 |  | -1 | -1 | -1 | -1 | 0 |  |  | Central IRL SIR | -1 |  |  | 778 | SLC-4 | Harmony Heights Stormwater Improvement | St. Lucie County |  | 65.9239 | 0.21148
180000 | 720000 | 720000 | Central IRL | SIR | IR-SouthCentral | C-25 and South Indian R | 0.36 | 0.58 | St. Lucie County | 0.00023165 | 3879.8279 | 11.3013 | 1.9923 | 0.0026179 | 0.00046152 | 0.89875 | 1310 | Fixed Single Family Units | 1310 | St. Lucie County | St. Lucie County |  |  |  | 0 | 1 | 0.0026179 | 0.00046152 | 0.89875 |  | -1 | -1 | -1 | -1 | 0 |  |  | Central IRL SIR | -1 |  |  | 778 | SLC-4 | Harmony Heights Stormwater Improvement | St. Lucie County |  | 22.86 | 0.00072891
180000 | 720000 | 720000 | Central IRL | SIR | IR-SouthCentral | C-25 and South Indian R | 0.36 | 0.58 | St. Lucie County | 0.14181 | 3879.8279 | 11.3013 | 1.9923 | 1.6026 | 0.28253 | 550.1948 | 1310 | Fixed Single Family Units | 1310 | St. Lucie County | St. Lucie County |  |  |  | 0 | 1 | 1.6026 | 0.28253 | 550.1948 |  | -1 | -1 | -1 | -1 | 0 |  |  | Central IRL SIR | -1 |  |  | 778 | SLC-4 | Harmony Heights Stormwater Improvement | St. Lucie County |  | 99.8585 | 0.44622
180000 | 720000 | 720000 | Central IRL | SIR | IR-SouthCentral | C-25 and South Indian R | 0.36 | 0.58 | St. Lucie County | 0.35947 | 3845.6903 | 10.7691 | 1.7948 | 3.8712 | 0.64519 | 1382.4219 | 1210 | Fixed Single Family Units | 1210 | St. Lucie County | St. Lucie County |  |  |  | 0 | 1 | 3.8712 | 0.64519 | 1382.4219 |  | -1 | -1 | -1 | -1 | 0 |  |  | Central IRL SIR | -1 |  |  | 778 | SLC-4 | Harmony Heights Stormwater Improvement | St. Lucie County |  | 269.8798 | 1.1212
180000 | 720000 | 720000 | Central IRL | SIR | IR-SouthCentral | C-25 and South Indian R | 0.36 | 0.58 | St. Lucie County | 0.06727 | 3845.6903 | 10.7691 | 1.7948 | 0.72444 | 0.12074 | 258.6997 | 1750 | Governmental | 1750 | St. Lucie County | St. Lucie County |  |  |  | 0 | 1 | 0.72444 | 0.12074 | 258.6997 |  | -1 | -1 | -1 | -1 | 0 |  |  | Central IRL SIR | -1 |  |  | 778 | SLC-4 | Harmony Heights Stormwater Improvement | St. Lucie County |  | 70.9897 | 0.20981
180000 | 720000 | 720000 | Central IRL | SIR | IR-SouthCentral | C-25 and South Indian R | 0.36 | 0.58 | St. Lucie County | 0.03107 | 3845.6903 | 10.7691 | 1.7948 | 0.3346 | 0.055766 | 119.487 | 1310 | Fixed Single Family Units | 1310 | St. Lucie County | St. Lucie County |  |  |  | 0 | 1 | 0.3346 | 0.055766 | 119.487 |  | -1 | -1 | -1 | -1 | 0 |  |  | Central IRL SIR | -1 |  |  | 778 | SLC-4 | Harmony Heights Stormwater Improvement | St. Lucie County |  | 44.9484 | 0.096908
180000 | 720000 | 720000 | Central IRL | SIR | IR-SouthCentral | C-25 and South Indian R | 0.36 | 0.58 | St. Lucie County | 0.050647 | 3845.6903 | 10.7691 | 1.7948 | 0.54542 | 0.090902 | 194.7715 | 1310 | Fixed Single Family Units | 1310 | St. Lucie County | St. Lucie County |  |  |  | 0 | 1 | 0.54542 | 0.090902 | 194.7715 |  | -1 | -1 | -1 | -1 | 0 |  |  | Central IRL SIR | -1 |  |  | 778 | SLC-4 | Harmony Heights Stormwater Improvement | St. Lucie County |  | 59.2822 | 0.15797
180000 | 720000 | 720000 | Central IRL | SIR | IR-SouthCentral | C-25 and South Indian R | 0.36 | 0.58 | St. Lucie County | 0.1093 | 3845.6903 | 10.7691 | 1.7948 | 1.1771 | 0.19618 | 420.3466 | 1310 | Fixed Single Family Units | 1310 | St. Lucie County | St. Lucie County |  |  |  | 0 | 1 | 1.1771 | 0.19618 | 420.3466 |  | -1 | -1 | -1 | -1 | 0 |  |  | Central IRL SIR | -1 |  |  | 778 | SLC-4 | Harmony Heights Stormwater Improvement | St. Lucie County |  | 84.7816 | 0.34091
180000 | 720000 | 720000 | Central IRL | SIR | IR-SouthCentral | C-25 and South Indian R | 0.36 | 0.58 | St. Lucie County | 0.14516 | 3886.2272 | 10.0174 | 1.6526 | 1.4541 | 0.2399 | 564.1267 | 1210 | Fixed Single Family Units | 1210 | St. Lucie County | St. Lucie County |  |  |  | 0 | 1 | 1.4541 | 0.2399 | 915.733 |  | -1 | -1 | -1 | -1 | 0 |  |  | Central IRL SIR | -1 |  |  | 778 | SLC-4 | Harmony Heights Stormwater Improvement | St. Lucie County |  | 139.7027 | 0.74269
180000 | 720000 | 720000 | Central IRL | SIR | IR-SouthCentral | C-25 and South Indian R | 0.36 | 0.58 | St. Lucie County | 0.02732 | 3886.2272 | 10.0174 | 1.6526 | 0.27367 | 0.04515 | 106.171 | 1310 | Fixed Single Family Units | 1310 | St. Lucie County | St. Lucie County |  |  |  | 0 | 1 | 0.27367 | 0.04515 | 106.171 |  | -1 | -1 | -1 | -1 | 0 |  |  | Central IRL SIR | -1 |  |  | 778 | SLC-4 | Harmony Heights Stormwater Improvement | St. Lucie County |  | 42.2139 | 0.086108
180000 | 720000 | 720000 | Central IRL | SIR | IR-SouthCentral | C-25 and South Indian R | 0.36 | 0.58 | St. Lucie County | 0.074053 | 3886.2272 | 10.0174 | 1.6526 | 0.74181 | 0.12238 | 287.7854 | 1310 | Fixed Single Family Units | 1310 | St. Lucie County | St. Lucie County |  |  |  | 0 | 1 | 0.74181 | 0.12238 | 287.7854 |  | -1 | -1 | -1 | -1 | 0 |  |  | Central IRL SIR | -1 |  |  | 778 | SLC-4 | Harmony Heights Stormwater Improvement | St. Lucie County |  | 74.0522 | 0.2334
180000 | 720000 | 720000 | Central IRL | SIR | IR-SouthCentral | C-25 and South Indian R | 0.36 | 0.58 | St. Lucie County | 0.28511 | 3859.0937 | 11.3741 | 2.051 | 3.2429 | 0.58477 | 1100.2738 | 1210 | Fixed Single Family Units | 1210 | St. Lucie County | St. Lucie County |  |  |  | 0 | 1 | 3.2429 | 0.58477 | 1100.2738 |  | -1 | -1 | -1 | -1 | 0 |  |  | Central IRL SIR | -1 |  |  | 778 | SLC-4 | Harmony Heights Stormwater Improvement | St. Lucie County |  | 174.9242 | 0.89236
180000 | 720000 | 720000 | Central IRL | SIR | IR-SouthCentral | C-25 and South Indian R | 0.36 | 0.58 | St. Lucie County | 0.091789 | 3859.0937 | 11.3741 | 2.051 | 1.044 | 0.18826 | 354.2227 | 1310 | Fixed Single Family Units | 1310 | St. Lucie County | St. Lucie County |  |  |  | 0 | 1 | 1.044 | 0.18826 | 354.2227 |  | -1 | -1 | -1 | -1 | 0 |  |  | Central IRL SIR | -1 |  |  | 778 | SLC-4 | Harmony Heights Stormwater Improvement | St. Lucie County |  | 77.9665 | 0.28729
180000 | 720000 | 720000 | Central IRL | SIR | IR-SouthCentral | C-25 and South Indian R | 0.36 | 0.58 | St. Lucie County | 0.0026356 | 3859.0937 | 11.3741 | 2.051 | 0.029977 | 0.0054056 | 10.1709 | 1310 | Fixed Single Family Units | 1310 | St. Lucie County | St. Lucie County |  |  |  | 0 | 1 | 0.029977 | 0.0054056 | 10.1709 |  | -1 | -1 | -1 | -1 | 0 |  |  | Central IRL SIR | -1 |  |  | 778 | SLC-4 | Harmony Heights Stormwater Improvement | St. Lucie County |  | 26.3024 | 0.0082489
180000 | 720000 | 720000 | Central IRL | SIR | IR-SouthCentral | C-25 and South Indian R | 0.36 | 0.58 | St. Lucie County | 0.050174 | 3859.0937 | 11.3741 | 2.051 | 0.57068 | 0.10291 | 193.6247 | 1310 | Fixed Single Family Units | 1310 | St. Lucie County | St. Lucie County |  |  |  | 0 | 1 | 0.57068 | 0.10291 | 193.6247 |  | -1 | -1 | -1 | -1 | 0 |  |  | Central IRL SIR | -1 |  |  | 778 | SLC-4 | Harmony Heights Stormwater Improvement | St. Lucie County |  | 57.5478 | 0.15704
180000 | 720000 | 720000 | Central IRL | SIR | IR-SouthCentral | C-25 and South Indian R | 0.36 | 0.58 | St. Lucie County | 0.055956 | 3859.0937 | 11.3741 | 2.051 | 0.63644 | 0.11477 | 215.9387 | 1310 | Fixed Single Family Units | 1310 | St. Lucie County | St. Lucie County |  |  |  | 0 | 1 | 0.63644 | 0.11477 | 215.9387 |  | -1 | -1 | -1 | -1 | 0 |  |  | Central IRL SIR | -1 |  |  | 778 | SLC-4 | Harmony Heights Stormwater Improvement | St. Lucie County |  | 61.0916 | 0.17513
180000 | 720000 | 720000 | Central IRL | SIR | IR-SouthCentral | C-25 and South Indian R | 0.36 | 0.58 | St. Lucie County | 0.047555 | 3859.0937 | 11.3741 | 2.051 | 0.54089 | 0.097536 | 183.5192 | 1310 | Fixed Single Family Units | 1310 | St. Lucie County | St. Lucie County |  |  |  | 0 | 1 | 0.54089 | 0.097536 | 183.5192 |  | -1 | -1 | -1 | -1 | 0 |  |  | Central IRL SIR | -1 |  |  | 778 | SLC-4 | Harmony Heights Stormwater Improvement | St. Lucie County |  | 55.636 | 0.14884
180000 | 720000 | 720000 | Central IRL | SIR | IR-SouthCentral | C-25 and South Indian R | 0.36 | 0.58 | St. Lucie County | 0.084542 | 3859.0937 | 11.3741 | 2.051 | 0.96159 | 0.1734 | 326.257 | 1310 | Fixed Single Family Units | 1310 | St. Lucie County | St. Lucie County |  |  |  | 0 | 1 | 0.96159 | 0.1734 | 326.257 |  | -1 | -1 | -1 | -1 | 0 |  |  | Central IRL SIR | -1 |  |  | 778 | SLC-4 | Harmony Heights Stormwater Improvement | St. Lucie County |  | 75.0351 | 0.2646
180000 | 720000 | 720000 | Central IRL | SIR | IR-SouthCentral | C-25 and South Indian R | 0.36 | 0.58 | St. Lucie County | 0.416 | 3822.2993 | 10.7457 | 1.7811 | 4.4702 | 0.74093 | 1590.0617 | 1210 | Fixed Single Family Units | 1210 | St. Lucie County | St. Lucie County |  |  |  | 0 | 1 | 4.4702 | 0.74093 | 1590.0617 |  | -1 | -1 | -1 | -1 | 0 |  |  | Central IRL SIR | -1 |  |  | 778 | SLC-4 | Harmony Heights Stormwater Improvement | St. Lucie County |  | 186.8804 | 1.2896
180000 | 720000 | 720000 | Central IRL | SIR | IR-SouthCentral | C-25 and South Indian R | 0.36 | 0.58 | FPFWCD | 0.032475 | 3822.2993 | 10.7457 | 1.7811 | 0.34896 | 0.057841 | 124.1279 | 1210 | Fixed Single Family Units | 1210 | FPFWCD St. Lucie County | FPFWCD |  |  |  | 0 | 1 | 0.34896 | 0.057841 | 124.1279 |  | -1 | -1 | -1 | -1 | 0 |  |  | Central IRL SIR | -1 |  |  | 778 | SLC-4 | Harmony Heights Stormwater Improvement | St. Lucie County |  | 52.3227 | 0.10067
180000 | 720000 | 720000 | Central IRL | SIR | IR-SouthCentral | C-25 and South Indian R | 0.36 | 0.58 | St. Lucie County | 0.11554 | 3822.2993 | 10.7457 | 1.7811 | 1.2415 | 0.20578 | 441.6209 | 1310 | Fixed Single Family Units | 1310 | St. Lucie County | St. Lucie County |  |  |  | 0 | 1 | 1.2415 | 0.20578 | 441.6209 |  | -1 | -1 | -1 | -1 | 0 |  |  | Central IRL SIR | -1 |  |  | 778 | SLC-4 | Harmony Heights Stormwater Improvement | St. Lucie County |  | 91.6277 | 0.35817
180000 | 720000 | 720000 | Central IRL | SIR | IR-SouthCentral | C-25 and South Indian R | 0.36 | 0.58 | FPFWCD | 0.048265 | 3822.2993 | 10.7457 | 1.7811 | 0.51864 | 0.085965 | 184.4829 | 1310 | Fixed Single Family Units | 1310 | FPFWCD St. Lucie County | FPFWCD |  |  |  | 0 | 1 | 0.51864 | 0.085965 | 184.4829 |  | -1 | -1 | -1 | -1 | 0 |  |  | Central IRL SIR | -1 |  |  | 778 | SLC-4 | Harmony Heights Stormwater Improvement | St. Lucie County |  | 74.0043 | 0.14962
180000 | 720000 | 720000 | Central IRL | SIR | IR-SouthCentral | C-25 and South Indian R | 0.36 | 0.58 | St. Lucie County | 0.0054897 | 3822.2993 | 10.7457 | 1.7811 | 0.058991 | 0.0097778 | 20.9835 | 1310 | Fixed Single Family Units | 1310 | St. Lucie County | St. Lucie County |  |  |  | 0 | 1 | 0.058991 | 0.0097778 | 20.9835 |  | -1 | -1 | -1 | -1 | 0 |  |  | Central IRL SIR | -1 |  |  | 778 | SLC-4 | Harmony Heights Stormwater Improvement | St. Lucie County |  | 20.5205 | 0.017018
180000 | 720000 | 720000 | Central IRL | SIR | IR-SouthCentral | C-25 and South Indian R | 0.36 | 0.58 | St. Lucie County | 0.010865 | 3515.2701 | 9.1924 | 1.4416 | 0.099876 | 0.015663 | 38.1936 | 1210 | Fixed Single Family Units | 1210 | St. Lucie County | St. Lucie County |  |  |  | 0 | 1 | 0.099876 | 0.015663 | 602.3862 |  | -1 | -1 | -1 | -1 | 0 |  |  | Central IRL SIR | -1 |  |  | 778 | SLC-4 | Harmony Heights Stormwater Improvement | St. Lucie County |  | 42.4736 | 0.48855
180000 | 720000 | 720000 | Central IRL | SIR | IR-SouthCentral | C-25 and South Indian R | 0.36 | 0.58 | Natural Lands | 0.014225 | 3515.2701 | 9.1924 | 1.4416 | 0.13076 | 0.020507 | 50.005 | 4110 | Pine flatwoods | 4110 | St. Lucie County | St. Lucie County |  |  | Natural Lands | 0 | 1 | 0.13076 | 0.020507 | 654.6902 |  | -1 | -1 | -1 | -1 | 0 |  |  | Central IRL SIR | -1 |  |  | 778 | SLC-4 | Harmony Heights Stormwater Improvement | St. Lucie County |  | 36.9622 | 0.53097
180000 | 720000 | 720000 | Central IRL | SIR | IR-SouthCentral | C-25 and South Indian R | 0.36 | 0.58 | St. Lucie County | 0.017404 | 3515.2701 | 9.1924 | 1.4416 | 0.15999 | 0.02509 | 61.1804 | 1310 | Fixed Single Family Units | 1310 | St. Lucie County | St. Lucie County |  |  |  | 0 | 1 | 0.15999 | 0.02509 | 784.2538 |  | -1 | -1 | -1 | -1 | 0 |  |  | Central IRL SIR | -1 |  |  | 778 | SLC-4 | Harmony Heights Stormwater Improvement | St. Lucie County |  | 48.4745 | 0.63605
180000 | 720000 | 720000 | Central IRL | SIR | IR-SouthCentral | C-25 and South Indian R | 0.36 | 0.58 | St. Lucie County | 0.29338 | 3884.4506 | 10.4776 | 1.8131 | 3.0739 | 0.53192 | 1139.6205 | 1210 | Fixed Single Family Units | 1210 | St. Lucie County | St. Lucie County |  |  |  | 0 | 1 | 3.0739 | 0.53192 | 1139.6205 |  | -1 | -1 | -1 | -1 | 0 |  |  | Central IRL SIR | -1 |  |  | 778 | SLC-4 | Harmony Heights Stormwater Improvement | St. Lucie County |  | 137.8454 | 0.92427
180000 | 720000 | 720000 | Central IRL | SIR | IR-SouthCentral | C-25 and South Indian R | 0.36 | 0.58 | St. Lucie County | 0.031104 | 3884.4506 | 10.4776 | 1.8131 | 0.3259 | 0.056394 | 120.8233 | 1310 | Fixed Single Family Units | 1310 | St. Lucie County | St. Lucie County |  |  |  | 0 | 1 | 0.3259 | 0.056394 | 120.8233 |  | -1 | -1 | -1 | -1 | 0 |  |  | Central IRL SIR | -1 |  |  | 778 | SLC-4 | Harmony Heights Stormwater Improvement | St. Lucie County |  | 47.1559 | 0.097991
180000 | 720000 | 720000 | Central IRL | SIR | IR-SouthCentral | C-25 and South Indian R | 0.36 | 0.58 | St. Lucie County | 0.066134 | 3884.4506 | 10.4776 | 1.8131 | 0.69293 | 0.11991 | 256.8939 | 1310 | Fixed Single Family Units | 1310 | St. Lucie County | St. Lucie County |  |  |  | 0 | 1 | 0.69293 | 0.11991 | 256.8939 |  | -1 | -1 | -1 | -1 | 0 |  |  | Central IRL SIR | -1 |  |  | 778 | SLC-4 | Harmony Heights Stormwater Improvement | St. Lucie County |  | 85.8416 | 0.20835
180000 | 720000 | 720000 | Central IRL | SIR | IR-SouthCentral | C-25 and South Indian R | 0.36 | 0.58 | St. Lucie County | 0.072527 | 3884.4506 | 10.4776 | 1.8131 | 0.75991 | 0.1315 | 281.7269 | 1310 | Fixed Single Family Units | 1310 | St. Lucie County | St. Lucie County |  |  |  | 0 | 1 | 0.75991 | 0.1315 | 281.7269 |  | -1 | -1 | -1 | -1 | 0 |  |  | Central IRL SIR | -1 |  |  | 778 | SLC-4 | Harmony Heights Stormwater Improvement | St. Lucie County |  | 86.1577 | 0.22849
180000 | 720000 | 720000 | Central IRL | SIR | IR-SouthCentral | C-25 and South Indian R | 0.36 | 0.58 | St. Lucie County | 0.028555 | 3884.4506 | 10.4776 | 1.8131 | 0.29918 | 0.051771 | 110.9187 | 1310 | Fixed Single Family Units | 1310 | St. Lucie County | St. Lucie County |  |  |  | 0 | 1 | 0.29918 | 0.051771 | 110.9187 |  | -1 | -1 | -1 | -1 | 0 |  |  | Central IRL SIR | -1 |  |  | 778 | SLC-4 | Harmony Heights Stormwater Improvement | St. Lucie County |  | 45.0792 | 0.089958
180000 | 720000 | 720000 | Central IRL | SIR | IR-SouthCentral | C-25 and South Indian R | 0.36 | 0.58 | St. Lucie County | 0.12606 | 3884.4506 | 10.4776 | 1.8131 | 1.3209 | 0.22856 | 489.6884 | 1310 | Fixed Single Family Units | 1310 | St. Lucie County | St. Lucie County |  |  |  | 0 | 1 | 1.3209 | 0.22856 | 489.6884 |  | -1 | -1 | -1 | -1 | 0 |  |  | Central IRL SIR | -1 |  |  | 778 | SLC-4 | Harmony Heights Stormwater Improvement | St. Lucie County |  | 97.9523 | 0.39715
180000 | 720000 | 720000 | Central IRL | SIR | IR-SouthCentral | C-25 and South Indian R | 0.36 | 0.58 | St. Lucie County | 0.095014 | 3841.8259 | 11.8407 | 2.316 | 1.125 | 0.22006 | 365.0261 | 1210 | Fixed Single Family Units | 1210 | St. Lucie County | St. Lucie County |  |  |  | 0 | 1 | 1.125 | 0.22006 | 365.0261 |  | -1 | -1 | -1 | -1 | 0 |  |  | Central IRL SIR | -1 |  |  | 778 | SLC-4 | Harmony Heights Stormwater Improvement | St. Lucie County |  | 78.4902 | 0.29605
180000 | 720000 | 720000 | Central IRL | SIR | IR-SouthCentral | C-25 and South Indian R | 0.36 | 0.58 | St. Lucie County | 0.077276 | 3841.8259 | 11.8407 | 2.316 | 0.91501 | 0.17898 | 296.8828 | 1310 | Fixed Single Family Units | 1310 | St. Lucie County | St. Lucie County |  |  |  | 0 | 1 | 0.91501 | 0.17898 | 296.8828 |  | -1 | -1 | -1 | -1 | 0 |  |  | Central IRL SIR | -1 |  |  | 778 | SLC-4 | Harmony Heights Stormwater Improvement | St. Lucie County |  | 70.7912 | 0.24078
180000 | 720000 | 720000 | Central IRL | SIR | IR-SouthCentral | C-25 and South Indian R | 0.36 | 0.58 | St. Lucie County | 0.12751 | 3841.8259 | 11.8407 | 2.316 | 1.5098 | 0.29531 | 489.858 | 1310 | Fixed Single Family Units | 1310 | St. Lucie County | St. Lucie County |  |  |  | 0 | 1 | 1.5098 | 0.29531 | 489.858 |  | -1 | -1 | -1 | -1 | 0 |  |  | Central IRL SIR | -1 |  |  | 778 | SLC-4 | Harmony Heights Stormwater Improvement | St. Lucie County |  | 91.6039 | 0.39729
180000 | 720000 | 720000 | Central IRL | SIR | IR-SouthCentral | C-25 and South Indian R | 0.36 | 0.58 | St. Lucie County | 0.24315 | 3841.8259 | 11.8407 | 2.316 | 2.879 | 0.56314 | 934.1283 | 1310 | Fixed Single Family Units | 1310 | St. Lucie County | St. Lucie County |  |  |  | 0 | 1 | 2.879 | 0.56314 | 934.1283 |  | -1 | -1 | -1 | -1 | 0 |  |  | Central IRL SIR | -1 |  |  | 778 | SLC-4 | Harmony Heights Stormwater Improvement | St. Lucie County |  | 125.6724 | 0.75761
180000 | 720000 | 720000 | Central IRL | SIR | IR-SouthCentral | C-25 and South Indian R | 0.36 | 0.58 | St. Lucie County | 0.047985 | 3841.8259 | 11.8407 | 2.316 | 0.56818 | 0.11114 | 184.3513 | 1310 | Fixed Single Family Units | 1310 | St. Lucie County | St. Lucie County |  |  |  | 0 | 1 | 0.56818 | 0.11114 | 184.3513 |  | -1 | -1 | -1 | -1 | 0 |  |  | Central IRL SIR | -1 |  |  | 778 | SLC-4 | Harmony Heights Stormwater Improvement | St. Lucie County |  | 56.6 | 0.14951
180000 | 720000 | 720000 | Central IRL | SIR | IR-SouthCentral | C-25 and South Indian R | 0.36 | 0.58 | St. Lucie County | 0.026834 | 3841.8259 | 11.8407 | 2.316 | 0.31774 | 0.06215 | 103.0931 | 1310 | Fixed Single Family Units | 1310 | St. Lucie County | St. Lucie County |  |  |  | 0 | 1 | 0.31774 | 0.06215 | 103.0931 |  | -1 | -1 | -1 | -1 | 0 |  |  | Central IRL SIR | -1 |  |  | 778 | SLC-4 | Harmony Heights Stormwater Improvement | St. Lucie County |  | 51.6223 | 0.083612
180000 | 720000 | 720000 | Central IRL | SIR | IR-SouthCentral | C-25 and South Indian R | 0.36 | 0.58 | St. Lucie County | 0.26341 | 3864.1813 | 9.7351 | 1.4353 | 2.5644 | 0.37807 | 1017.8791 | 1210 | Fixed Single Family Units | 1210 | St. Lucie County | St. Lucie County |  |  |  | 0 | 1 | 2.5644 | 0.37807 | 1017.8791 |  | -1 | -1 | -1 | -1 | 0 |  |  | Central IRL SIR | -1 |  |  | 778 | SLC-4 | Harmony Heights Stormwater Improvement | St. Lucie County |  | 142.6433 | 0.82553
180000 | 720000 | 720000 | Central IRL | SIR | IR-SouthCentral | C-25 and South Indian R | 0.36 | 0.58 | St. Lucie County | 0.33509 | 3842.9715 | 11.1953 | 1.9715 | 3.7514 | 0.66063 | 1287.7412 | 1210 | Fixed Single Family Units | 1210 | St. Lucie County | St. Lucie County |  |  |  | 0 | 1 | 3.7514 | 0.66063 | 1287.7412 |  | -1 | -1 | -1 | -1 | 0 |  |  | Central IRL SIR | -1 |  |  | 778 | SLC-4 | Harmony Heights Stormwater Improvement | St. Lucie County |  | 148.7951 | 1.0444
180000 | 720000 | 720000 | Central IRL | SIR | IR-SouthCentral | C-25 and South Indian R | 0.36 | 0.58 | St. Lucie County | 0.058761 | 3842.9715 | 11.1953 | 1.9715 | 0.65785 | 0.11585 | 225.8164 | 1310 | Fixed Single Family Units | 1310 | St. Lucie County | St. Lucie County |  |  |  | 0 | 1 | 0.65785 | 0.11585 | 225.8164 |  | -1 | -1 | -1 | -1 | 0 |  |  | Central IRL SIR | -1 |  |  | 778 | SLC-4 | Harmony Heights Stormwater Improvement | St. Lucie County |  | 78.0041 | 0.18314
180000 | 720000 | 720000 | Central IRL | SIR | IR-SouthCentral | C-25 and South Indian R | 0.36 | 0.58 | St. Lucie County | 8.9978e-05 | 3842.9715 | 11.1953 | 1.9715 | 0.0010073 | 0.00017739 | 0.34578 | 1310 | Fixed Single Family Units | 1310 | St. Lucie County | St. Lucie County |  |  |  | 0 | 1 | 0.0010073 | 0.00017739 | 0.34578 |  | -1 | -1 | -1 | -1 | 0 |  |  | Central IRL SIR | -1 |  |  | 778 | SLC-4 | Harmony Heights Stormwater Improvement | St. Lucie County |  | 13.0442 | 0.00028044
180000 | 720000 | 720000 | Central IRL | SIR | IR-SouthCentral | C-25 and South Indian R | 0.36 | 0.58 | St. Lucie County | 0.11229 | 3842.9715 | 11.1953 | 1.9715 | 1.2572 | 0.22139 | 431.537 | 1310 | Fixed Single Family Units | 1310 | St. Lucie County | St. Lucie County |  |  |  | 0 | 1 | 1.2572 | 0.22139 | 431.537 |  | -1 | -1 | -1 | -1 | 0 |  |  | Central IRL SIR | -1 |  |  | 778 | SLC-4 | Harmony Heights Stormwater Improvement | St. Lucie County |  | 86.538 | 0.34999
180000 | 720000 | 720000 | Central IRL | SIR | IR-SouthCentral | C-25 and South Indian R | 0.36 | 0.58 | St. Lucie County | 0.11153 | 3842.9715 | 11.1953 | 1.9715 | 1.2486 | 0.21988 | 428.607 | 1310 | Fixed Single Family Units | 1310 | St. Lucie County | St. Lucie County |  |  |  | 0 | 1 | 1.2486 | 0.21988 | 428.607 |  | -1 | -1 | -1 | -1 | 0 |  |  | Central IRL SIR | -1 |  |  | 778 | SLC-4 | Harmony Heights Stormwater Improvement | St. Lucie County |  | 85.8734 | 0.34761
180000 | 720000 | 720000 | Central IRL | SIR | IR-SouthCentral | C-25 and South Indian R | 0.36 | 0.58 | St. Lucie County | 0.32441 | 3864.7845 | 11.2823 | 1.9967 | 3.6601 | 0.64776 | 1253.7679 | 1210 | Fixed Single Family Units | 1210 | St. Lucie County | St. Lucie County |  |  |  | 0 | 1 | 3.6601 | 0.64776 | 1253.7679 |  | -1 | -1 | -1 | -1 | 0 |  |  | Central IRL SIR | -1 |  |  | 778 | SLC-4 | Harmony Heights Stormwater Improvement | St. Lucie County |  | 171.1421 | 1.0168
180000 | 720000 | 720000 | Central IRL | SIR | IR-SouthCentral | C-25 and South Indian R | 0.36 | 0.58 | St. Lucie County | 0.080451 | 3864.7845 | 11.2823 | 1.9967 | 0.90767 | 0.16064 | 310.9259 | 1310 | Fixed Single Family Units | 1310 | St. Lucie County | St. Lucie County |  |  |  | 0 | 1 | 0.90767 | 0.16064 | 310.9259 |  | -1 | -1 | -1 | -1 | 0 |  |  | Central IRL SIR | -1 |  |  | 778 | SLC-4 | Harmony Heights Stormwater Improvement | St. Lucie County |  | 73.8574 | 0.25217
180000 | 720000 | 720000 | Central IRL | SIR | IR-SouthCentral | C-25 and South Indian R | 0.36 | 0.58 | St. Lucie County | 0.11608 | 3864.7845 | 11.2823 | 1.9967 | 1.3097 | 0.23179 | 448.6333 | 1310 | Fixed Single Family Units | 1310 | St. Lucie County | St. Lucie County |  |  |  | 0 | 1 | 1.3097 | 0.23179 | 448.6333 |  | -1 | -1 | -1 | -1 | 0 |  |  | Central IRL SIR | -1 |  |  | 778 | SLC-4 | Harmony Heights Stormwater Improvement | St. Lucie County |  | 88.6647 | 0.36386
180000 | 720000 | 720000 | Central IRL | SIR | IR-SouthCentral | C-25 and South Indian R | 0.36 | 0.58 | St. Lucie County | 0.00062512 | 3864.7845 | 11.2823 | 1.9967 | 0.0070528 | 0.0012482 | 2.4159 | 1310 | Fixed Single Family Units | 1310 | St. Lucie County | St. Lucie County |  |  |  | 0 | 1 | 0.0070528 | 0.0012482 | 2.4159 |  | -1 | -1 | -1 | -1 | 0 |  |  | Central IRL SIR | -1 |  |  | 778 | SLC-4 | Harmony Heights Stormwater Improvement | St. Lucie County |  | 44.5461 | 0.0019594
180000 | 720000 | 720000 | Central IRL | SIR | IR-SouthCentral | C-25 and South Indian R | 0.36 | 0.58 | St. Lucie County | 0.096197 | 3864.7845 | 11.2823 | 1.9967 | 1.0853 | 0.19208 | 371.7795 | 1310 | Fixed Single Family Units | 1310 | St. Lucie County | St. Lucie County |  |  |  | 0 | 1 | 1.0853 | 0.19208 | 371.7795 |  | -1 | -1 | -1 | -1 | 0 |  |  | Central IRL SIR | -1 |  |  | 778 | SLC-4 | Harmony Heights Stormwater Improvement | St. Lucie County |  | 83.4359 | 0.30152
180000 | 720000 | 720000 | Central IRL | SIR | IR-SouthCentral | C-25 and South Indian R | 0.36 | 0.58 | St. Lucie County | 0.22275 | 3900.3774 | 11.6557 | 2.1609 | 2.5964 | 0.48136 | 868.8267 | 1210 | Fixed Single Family Units | 1210 | St. Lucie County | St. Lucie County |  |  |  | 0 | 1 | 2.5964 | 0.48136 | 868.8267 |  | -1 | -1 | -1 | -1 | 0 |  |  | Central IRL SIR | -1 |  |  | 778 | SLC-4 | Harmony Heights Stormwater Improvement | St. Lucie County |  | 120.4959 | 0.70464
180000 | 720000 | 720000 | Central IRL | SIR | IR-SouthCentral | C-25 and South Indian R | 0.36 | 0.58 | St. Lucie County | 0.11787 | 3900.3774 | 11.6557 | 2.1609 | 1.3738 | 0.2547 | 459.7239 | 1310 | Fixed Single Family Units | 1310 | St. Lucie County | St. Lucie County |  |  |  | 0 | 1 | 1.3738 | 0.2547 | 459.7239 |  | -1 | -1 | -1 | -1 | 0 |  |  | Central IRL SIR | -1 |  |  | 778 | SLC-4 | Harmony Heights Stormwater Improvement | St. Lucie County |  | 89.5876 | 0.37285
180000 | 720000 | 720000 | Central IRL | SIR | IR-SouthCentral | C-25 and South Indian R | 0.36 | 0.58 | St. Lucie County | 0.095817 | 3900.3774 | 11.6557 | 2.1609 | 1.1168 | 0.20706 | 373.7236 | 1310 | Fixed Single Family Units | 1310 | St. Lucie County | St. Lucie County |  |  |  | 0 | 1 | 1.1168 | 0.20706 | 373.7236 |  | -1 | -1 | -1 | -1 | 0 |  |  | Central IRL SIR | -1 |  |  | 778 | SLC-4 | Harmony Heights Stormwater Improvement | St. Lucie County |  | 79.5376 | 0.3031
180000 | 720000 | 720000 | Central IRL | SIR | IR-SouthCentral | C-25 and South Indian R | 0.36 | 0.58 | St. Lucie County | 0.10532 | 3900.3774 | 11.6557 | 2.1609 | 1.2276 | 0.22759 | 410.7957 | 1310 | Fixed Single Family Units | 1310 | St. Lucie County | St. Lucie County |  |  |  | 0 | 1 | 1.2276 | 0.22759 | 410.7957 |  | -1 | -1 | -1 | -1 | 0 |  |  | Central IRL SIR | -1 |  |  | 778 | SLC-4 | Harmony Heights Stormwater Improvement | St. Lucie County |  | 82.8598 | 0.33317
180000 | 720000 | 720000 | Central IRL | SIR | IR-SouthCentral | C-25 and South Indian R | 0.36 | 0.58 | St. Lucie County | 0.076003 | 3900.3774 | 11.6557 | 2.1609 | 0.88587 | 0.16424 | 296.4407 | 1310 | Fixed Single Family Units | 1310 | St. Lucie County | St. Lucie County |  |  |  | 0 | 1 | 0.88587 | 0.16424 | 296.4407 |  | -1 | -1 | -1 | -1 | 0 |  |  | Central IRL SIR | -1 |  |  | 778 | SLC-4 | Harmony Heights Stormwater Improvement | St. Lucie County |  | 72.108 | 0.24042
180000 | 730000 | 730000 | Central IRL | SIR | IR-SouthCentral | C-25 and South Indian R | 0.36 | 0.58 | St. Lucie County | 0.0021751 | 3864.9442 | 12.1441 | 2.4585 | 0.026414 | 0.0053474 | 8.4065 | 1110 | Fixed Single Family Units | 1110 | St. Lucie County | St. Lucie County |  |  |  | 0 | 1 | 0.026414 | 0.0053474 | 8.4065 |  | -1 | -1 | -1 | -1 | 0 |  |  | Central IRL SIR | -1 |  |  | 778 | SLC-4 | Harmony Heights Stormwater Improvement | St. Lucie County |  | 79.2313 | 0.006818
180000 | 730000 | 730000 | Central IRL | SIR | IR-SouthCentral | C-25 and South Indian R | 0.36 | 0.58 | St. Lucie County | 0.047924 | 3864.9442 | 12.1441 | 2.4585 | 0.582 | 0.11782 | 185.224 | 1310 | Fixed Single Family Units | 1310 | St. Lucie County | St. Lucie County |  |  |  | 0 | 1 | 0.582 | 0.11782 | 1454.2575 |  | -1 | -1 | -1 | -1 | 0 |  |  | Central IRL SIR | -1 |  |  | 778 | SLC-4 | Harmony Heights Stormwater Improvement | St. Lucie County |  | 73.1747 | 1.1794
180000 | 730000 | 730000 | Central IRL | SIR | IR-SouthCentral | C-25 and South Indian R | 0.36 | 0.58 | St. Lucie County | 0.029145 | 3864.9442 | 12.1441 | 2.4585 | 0.35394 | 0.071653 | 112.6444 | 1310 | Fixed Single Family Units | 1310 | St. Lucie County | St. Lucie County |  |  |  | 0 | 1 | 0.35394 | 0.071653 | 924.9573 |  | -1 | -1 | -1 | -1 | 0 |  |  | Central IRL SIR | -1 |  |  | 778 | SLC-4 | Harmony Heights Stormwater Improvement | St. Lucie County |  | 51.5397 | 0.75017
180000 | 730000 | 730000 | Central IRL | SIR | IR-SouthCentral | C-25 and South Indian R | 0.36 | 0.58 | St. Lucie County | 0.21177 | 3868.6663 | 9.9603 | 1.5253 | 2.1093 | 0.323 | 819.2528 | 1210 | Fixed Single Family Units | 1210 | St. Lucie County | St. Lucie County |  |  |  | 0 | 1 | 2.1093 | 0.323 | 819.2528 |  | -1 | -1 | -1 | -1 | 0 |  |  | Central IRL SIR | -1 |  |  | 778 | SLC-4 | Harmony Heights Stormwater Improvement | St. Lucie County |  | 118.0753 | 0.66444
180000 | 730000 | 730000 | Central IRL | SIR | IR-SouthCentral | C-25 and South Indian R | 0.36 | 0.58 | St. Lucie County | 0.09566 | 3868.6663 | 9.9603 | 1.5253 | 0.95281 | 0.14591 | 370.0766 | 1750 | Governmental | 1750 | St. Lucie County | St. Lucie County |  |  |  | 0 | 1 | 0.95281 | 0.14591 | 370.0766 |  | -1 | -1 | -1 | -1 | 0 |  |  | Central IRL SIR | -1 |  |  | 778 | SLC-4 | Harmony Heights Stormwater Improvement | St. Lucie County |  | 80.517 | 0.30014
180000 | 730000 | 730000 | Central IRL | SIR | IR-SouthCentral | C-25 and South Indian R | 0.36 | 0.58 | St. Lucie County | 0.14817 | 3868.6663 | 9.9603 | 1.5253 | 1.4759 | 0.226 | 573.2339 | 1750 | Governmental | 1750 | St. Lucie County | St. Lucie County |  |  |  | 0 | 1 | 1.4759 | 0.226 | 573.2339 |  | -1 | -1 | -1 | -1 | 0 |  |  | Central IRL SIR | -1 |  |  | 778 | SLC-4 | Harmony Heights Stormwater Improvement | St. Lucie County |  | 97.966 | 0.46491
180000 | 730000 | 730000 | Central IRL | SIR | IR-SouthCentral | C-25 and South Indian R | 0.36 | 0.58 | St. Lucie County | 0.10516 | 3868.6663 | 9.9603 | 1.5253 | 1.0474 | 0.16039 | 406.8104 | 1310 | Fixed Single Family Units | 1310 | St. Lucie County | St. Lucie County |  |  |  | 0 | 1 | 1.0474 | 0.16039 | 406.8104 |  | -1 | -1 | -1 | -1 | 0 |  |  | Central IRL SIR | -1 |  |  | 778 | SLC-4 | Harmony Heights Stormwater Improvement | St. Lucie County |  | 84.7661 | 0.32994
180000 | 730000 | 730000 | Central IRL | SIR | IR-SouthCentral | C-25 and South Indian R | 0.36 | 0.58 | St. Lucie County | 0.054712 | 3868.6663 | 9.9603 | 1.5253 | 0.54495 | 0.08345 | 211.6614 | 1750 | Governmental | 1750 | St. Lucie County | St. Lucie County |  |  |  | 0 | 1 | 0.54495 | 0.08345 | 211.6614 |  | -1 | -1 | -1 | -1 | 0 |  |  | Central IRL SIR | -1 |  |  | 778 | SLC-4 | Harmony Heights Stormwater Improvement | St. Lucie County |  | 66.3446 | 0.17166
180000 | 730000 | 730000 | Central IRL | SIR | IR-SouthCentral | C-25 and South Indian R | 0.36 | 0.58 | St. Lucie County | 0.0022968 | 3868.6663 | 9.9603 | 1.5253 | 0.022877 | 0.0035033 | 8.8857 | 1310 | Fixed Single Family Units | 1310 | St. Lucie County | St. Lucie County |  |  |  | 0 | 1 | 0.022877 | 0.0035033 | 8.8857 |  | -1 | -1 | -1 | -1 | 0 |  |  | Central IRL SIR | -1 |  |  | 778 | SLC-4 | Harmony Heights Stormwater Improvement | St. Lucie County |  | 52.9951 | 0.0072065
180000 | 730000 | 730000 | Central IRL | SIR | IR-SouthCentral | C-25 and South Indian R | 0.36 | 0.58 | St. Lucie County | 0.47803 | 3835.4282 | 10.787 | 1.7617 | 5.1566 | 0.84216 | 1833.4648 | 1210 | Fixed Single Family Units | 1210 | St. Lucie County | St. Lucie County |  |  |  | 0 | 1 | 5.1566 | 0.84216 | 1833.4648 |  | -1 | -1 | -1 | -1 | 0 |  |  | Central IRL SIR | -1 |  |  | 778 | SLC-4 | Harmony Heights Stormwater Improvement | St. Lucie County |  | 200.0039 | 1.487
180000 | 730000 | 730000 | Central IRL | SIR | IR-SouthCentral | C-25 and South Indian R | 0.36 | 0.58 | St. Lucie County | 0.0072776 | 3835.4282 | 10.787 | 1.7617 | 0.078503 | 0.012821 | 27.9127 | 1310 | Fixed Single Family Units | 1310 | St. Lucie County | St. Lucie County |  |  |  | 0 | 1 | 0.078503 | 0.012821 | 27.9127 |  | -1 | -1 | -1 | -1 | 0 |  |  | Central IRL SIR | -1 |  |  | 778 | SLC-4 | Harmony Heights Stormwater Improvement | St. Lucie County |  | 96.4692 | 0.022638
180000 | 730000 | 730000 | Central IRL | SIR | IR-SouthCentral | C-25 and South Indian R | 0.36 | 0.58 | St. Lucie County | 0.024919 | 3835.4282 | 10.787 | 1.7617 | 0.26881 | 0.043901 | 95.5769 | 1310 | Fixed Single Family Units | 1310 | St. Lucie County | St. Lucie County |  |  |  | 0 | 1 | 0.26881 | 0.043901 | 95.5769 |  | -1 | -1 | -1 | -1 | 0 |  |  | Central IRL SIR | -1 |  |  | 778 | SLC-4 | Harmony Heights Stormwater Improvement | St. Lucie County |  | 40.2375 | 0.077516
180000 | 730000 | 730000 | Central IRL | SIR | IR-SouthCentral | C-25 and South Indian R | 0.36 | 0.58 | St. Lucie County | 0.10753 | 3835.4282 | 10.787 | 1.7617 | 1.16 | 0.18944 | 412.4331 | 1310 | Fixed Single Family Units | 1310 | St. Lucie County | St. Lucie County |  |  |  | 0 | 1 | 1.16 | 0.18944 | 412.4331 |  | -1 | -1 | -1 | -1 | 0 |  |  | Central IRL SIR | -1 |  |  | 778 | SLC-4 | Harmony Heights Stormwater Improvement | St. Lucie County |  | 100.5563 | 0.3345
180000 | 730000 | 730000 | Central IRL | SIR | IR-SouthCentral | C-25 and South Indian R | 0.36 | 0.58 | St. Lucie County | 0.26423 | 3891.9526 | 10.5708 | 1.8516 | 2.7932 | 0.48925 | 1028.3786 | 1210 | Fixed Single Family Units | 1210 | St. Lucie County | St. Lucie County |  |  |  | 0 | 1 | 2.7932 | 0.48925 | 1028.3786 |  | -1 | -1 | -1 | -1 | 0 |  |  | Central IRL SIR | -1 |  |  | 778 | SLC-4 | Harmony Heights Stormwater Improvement | St. Lucie County |  | 142.7942 | 0.83405
180000 | 730000 | 730000 | Central IRL | SIR | IR-SouthCentral | C-25 and South Indian R | 0.36 | 0.58 | St. Lucie County | 0.017784 | 3891.9526 | 10.5708 | 1.8516 | 0.18799 | 0.032928 | 69.2131 | 1310 | Fixed Single Family Units | 1310 | St. Lucie County | St. Lucie County |  |  |  | 0 | 1 | 0.18799 | 0.032928 | 69.2131 |  | -1 | -1 | -1 | -1 | 0 |  |  | Central IRL SIR | -1 |  |  | 778 | SLC-4 | Harmony Heights Stormwater Improvement | St. Lucie County |  | 43.0968 | 0.056134
180000 | 730000 | 730000 | Central IRL | SIR | IR-SouthCentral | C-25 and South Indian R | 0.36 | 0.58 | St. Lucie County | 0.037475 | 3891.9526 | 10.5708 | 1.8516 | 0.39614 | 0.069389 | 145.8517 | 1310 | Fixed Single Family Units | 1310 | St. Lucie County | St. Lucie County |  |  |  | 0 | 1 | 0.39614 | 0.069389 | 145.8517 |  | -1 | -1 | -1 | -1 | 0 |  |  | Central IRL SIR | -1 |  |  | 778 | SLC-4 | Harmony Heights Stormwater Improvement | St. Lucie County |  | 74.4875 | 0.11829
180000 | 730000 | 730000 | Central IRL | SIR | IR-SouthCentral | C-25 and South Indian R | 0.36 | 0.58 | St. Lucie County | 0.25153 | 3891.9526 | 10.5708 | 1.8516 | 2.6589 | 0.46573 | 978.9396 | 1310 | Fixed Single Family Units | 1310 | St. Lucie County | St. Lucie County |  |  |  | 0 | 1 | 2.6589 | 0.46573 | 978.9396 |  | -1 | -1 | -1 | -1 | 0 |  |  | Central IRL SIR | -1 |  |  | 778 | SLC-4 | Harmony Heights Stormwater Improvement | St. Lucie County |  | 132.4962 | 0.79395
180000 | 730000 | 730000 | Central IRL | SIR | IR-SouthCentral | C-25 and South Indian R | 0.36 | 0.58 | St. Lucie County | 0.046743 | 3891.9526 | 10.5708 | 1.8516 | 0.49412 | 0.086551 | 181.9232 | 1310 | Fixed Single Family Units | 1310 | St. Lucie County | St. Lucie County |  |  |  | 0 | 1 | 0.49412 | 0.086551 | 181.9232 |  | -1 | -1 | -1 | -1 | 0 |  |  | Central IRL SIR | -1 |  |  | 778 | SLC-4 | Harmony Heights Stormwater Improvement | St. Lucie County |  | 63.3685 | 0.14755
180000 | 730000 | 730000 | Central IRL | SIR | IR-SouthCentral | C-25 and South Indian R | 0.36 | 0.58 | St. Lucie County | 0.18235 | 3871.2657 | 9.8731 | 1.5753 | 1.8004 | 0.28725 | 705.9302 | 1210 | Fixed Single Family Units | 1210 | St. Lucie County | St. Lucie County |  |  |  | 0 | 1 | 1.8004 | 0.28725 | 1510.9579 |  | -1 | -1 | -1 | -1 | 0 |  |  | Central IRL SIR | -1 |  |  | 778 | SLC-4 | Harmony Heights Stormwater Improvement | St. Lucie County |  | 168.1354 | 1.2254
180000 | 730000 | 730000 | Central IRL | SIR | IR-SouthCentral | C-25 and South Indian R | 0.36 | 0.58 | St. Lucie County | 0.03116 | 3871.2657 | 9.8731 | 1.5753 | 0.30764 | 0.049085 | 120.6276 | 1310 | Fixed Single Family Units | 1310 | St. Lucie County | St. Lucie County |  |  |  | 0 | 1 | 0.30764 | 0.049085 | 120.6276 |  | -1 | -1 | -1 | -1 | 0 |  |  | Central IRL SIR | -1 |  |  | 778 | SLC-4 | Harmony Heights Stormwater Improvement | St. Lucie County |  | 45.0818 | 0.097833
180000 | 730000 | 730000 | Central IRL | SIR | IR-SouthCentral | C-25 and South Indian R | 0.36 | 0.58 | St. Lucie County | 0.051124 | 3871.2657 | 9.8731 | 1.5753 | 0.50475 | 0.080534 | 197.9145 | 1310 | Fixed Single Family Units | 1310 | St. Lucie County | St. Lucie County |  |  |  | 0 | 1 | 0.50475 | 0.080534 | 197.9145 |  | -1 | -1 | -1 | -1 | 0 |  |  | Central IRL SIR | -1 |  |  | 778 | SLC-4 | Harmony Heights Stormwater Improvement | St. Lucie County |  | 57.9805 | 0.16051
180000 | 730000 | 730000 | Central IRL | SIR | IR-SouthCentral | C-25 and South Indian R | 0.36 | 0.58 | St. Lucie County | 0.2571 | 3874.1036 | 10.4745 | 1.704 | 2.693 | 0.4381 | 996.0237 | 1210 | Fixed Single Family Units | 1210 | St. Lucie County | St. Lucie County |  |  |  | 0 | 1 | 2.693 | 0.4381 | 996.0237 |  | -1 | -1 | -1 | -1 | 0 |  |  | Central IRL SIR | -1 |  |  | 778 | SLC-4 | Harmony Heights Stormwater Improvement | St. Lucie County |  | 146.609 | 0.80781
180000 | 730000 | 730000 | Central IRL | SIR | IR-SouthCentral | C-25 and South Indian R | 0.36 | 0.58 | St. Lucie County | 0.033583 | 3874.1036 | 10.4745 | 1.704 | 0.35177 | 0.057227 | 130.1056 | 1750 | Governmental | 1750 | St. Lucie County | St. Lucie County |  |  |  | 0 | 1 | 0.35177 | 0.057227 | 130.1056 |  | -1 | -1 | -1 | -1 | 0 |  |  | Central IRL SIR | -1 |  |  | 778 | SLC-4 | Harmony Heights Stormwater Improvement | St. Lucie County |  | 64.1764 | 0.10552
180000 | 730000 | 730000 | Central IRL | SIR | IR-SouthCentral | C-25 and South Indian R | 0.36 | 0.58 | St. Lucie County | 0.028663 | 3874.1036 | 10.4745 | 1.704 | 0.30023 | 0.048843 | 111.0434 | 1750 | Governmental | 1750 | St. Lucie County | St. Lucie County |  |  |  | 0 | 1 | 0.30023 | 0.048843 | 111.0434 |  | -1 | -1 | -1 | -1 | 0 |  |  | Central IRL SIR | -1 |  |  | 778 | SLC-4 | Harmony Heights Stormwater Improvement | St. Lucie County |  | 53.9341 | 0.09006
180000 | 730000 | 730000 | Central IRL | SIR | IR-SouthCentral | C-25 and South Indian R | 0.36 | 0.58 | St. Lucie County | 0.055808 | 3874.1036 | 10.4745 | 1.704 | 0.58456 | 0.095099 | 216.2059 | 1310 | Fixed Single Family Units | 1310 | St. Lucie County | St. Lucie County |  |  |  | 0 | 1 | 0.58456 | 0.095099 | 216.2059 |  | -1 | -1 | -1 | -1 | 0 |  |  | Central IRL SIR | -1 |  |  | 778 | SLC-4 | Harmony Heights Stormwater Improvement | St. Lucie County |  | 70.3056 | 0.17535
180000 | 730000 | 730000 | Central IRL | SIR | IR-SouthCentral | C-25 and South Indian R | 0.36 | 0.58 | St. Lucie County | 0.11984 | 3874.1036 | 10.4745 | 1.704 | 1.2553 | 0.20422 | 464.2815 | 1310 | Fixed Single Family Units | 1310 | St. Lucie County | St. Lucie County |  |  |  | 0 | 1 | 1.2553 | 0.20422 | 464.2815 |  | -1 | -1 | -1 | -1 | 0 |  |  | Central IRL SIR | -1 |  |  | 778 | SLC-4 | Harmony Heights Stormwater Improvement | St. Lucie County |  | 89.7975 | 0.37655
180000 | 730000 | 730000 | Central IRL | SIR | IR-SouthCentral | C-25 and South Indian R | 0.36 | 0.58 | St. Lucie County | 0.12277 | 3874.1036 | 10.4745 | 1.704 | 1.2859 | 0.2092 | 475.6197 | 1750 | Governmental | 1750 | St. Lucie County | St. Lucie County |  |  |  | 0 | 1 | 1.2859 | 0.2092 | 475.6197 |  | -1 | -1 | -1 | -1 | 0 |  |  | Central IRL SIR | -1 |  |  | 778 | SLC-4 | Harmony Heights Stormwater Improvement | St. Lucie County |  | 90.7815 | 0.38574
180000 | 730000 | 730000 | Central IRL | SIR | IR-SouthCentral | C-25 and South Indian R | 0.36 | 0.58 | St. Lucie County | 0.26423 | 3833.6839 | 11.362 | 2.0692 | 3.0022 | 0.54676 | 1012.9865 | 1210 | Fixed Single Family Units | 1210 | St. Lucie County | St. Lucie County |  |  |  | 0 | 1 | 3.0022 | 0.54676 | 1012.9865 |  | -1 | -1 | -1 | -1 | 0 |  |  | Central IRL SIR | -1 |  |  | 778 | SLC-4 | Harmony Heights Stormwater Improvement | St. Lucie County |  | 142.7973 | 0.82156
180000 | 730000 | 730000 | Central IRL | SIR | IR-SouthCentral | C-25 and South Indian R | 0.36 | 0.58 | St. Lucie County | 0.30869 | 3833.6839 | 11.362 | 2.0692 | 3.5074 | 0.63875 | 1183.4264 | 1310 | Fixed Single Family Units | 1310 | St. Lucie County | St. Lucie County |  |  |  | 0 | 1 | 3.5074 | 0.63875 | 1183.4264 |  | -1 | -1 | -1 | -1 | 0 |  |  | Central IRL SIR | -1 |  |  | 778 | SLC-4 | Harmony Heights Stormwater Improvement | St. Lucie County |  | 149.9816 | 0.95979
180000 | 730000 | 730000 | Central IRL | SIR | IR-SouthCentral | C-25 and South Indian R | 0.36 | 0.58 | St. Lucie County | 0.044839 | 3833.6839 | 11.362 | 2.0692 | 0.50946 | 0.092781 | 171.8968 | 1310 | Fixed Single Family Units | 1310 | St. Lucie County | St. Lucie County |  |  |  | 0 | 1 | 0.50946 | 0.092781 | 171.8968 |  | -1 | -1 | -1 | -1 | 0 |  |  | Central IRL SIR | -1 |  |  | 778 | SLC-4 | Harmony Heights Stormwater Improvement | St. Lucie County |  | 107.2706 | 0.13941
180000 | 730000 | 740000 | Central IRL | SIR | IR-SouthCentral | C-25 and South Indian R | 0.36 | 0.58 | St. Lucie County | 0.18689 | 3852.7008 | 9.2473 | 1.2702 | 1.7283 | 0.2374 | 720.05 | 1210 | Fixed Single Family Units | 1210 | St. Lucie County | St. Lucie County |  |  |  | 0 | 1 | 1.7283 | 0.2374 | 720.05 |  | -1 | -1 | -1 | -1 | 0 |  |  | Central IRL SIR | -1 |  |  | 778 | SLC-4 | Harmony Heights Stormwater Improvement | St. Lucie County |  | 130.2618 | 0.58398
180000 | 730000 | 740000 | Central IRL | SIR | IR-SouthCentral | C-25 and South Indian R | 0.36 | 0.58 | St. Lucie County | 0.07531 | 3852.7008 | 9.2473 | 1.2702 | 0.69642 | 0.095663 | 290.1482 | 1750 | Governmental | 1750 | St. Lucie County | St. Lucie County |  |  |  | 0 | 1 | 0.69642 | 0.095663 | 290.1482 |  | -1 | -1 | -1 | -1 | 0 |  |  | Central IRL SIR | -1 |  |  | 778 | SLC-4 | Harmony Heights Stormwater Improvement | St. Lucie County |  | 87.7898 | 0.23532
180000 | 730000 | 740000 | Central IRL | SIR | IR-SouthCentral | C-25 and South Indian R | 0.36 | 0.58 | St. Lucie County | 0.35556 | 3852.7008 | 9.2473 | 1.2702 | 3.288 | 0.45165 | 1369.8596 | 1750 | Governmental | 1750 | St. Lucie County | St. Lucie County |  |  |  | 0 | 1 | 3.288 | 0.45165 | 1369.8596 |  | -1 | -1 | -1 | -1 | 0 |  |  | Central IRL SIR | -1 |  |  | 778 | SLC-4 | Harmony Heights Stormwater Improvement | St. Lucie County |  | 152.3024 | 1.111
180000 | 740000 | 740000 | Central IRL | SIR | IR-SouthCentral | C-25 and South Indian R | 0.36 | 0.58 | St. Lucie County | 0.2443 | 3890.0465 | 11.5686 | 2.1246 | 2.8262 | 0.51904 | 950.3193 | 1210 | Fixed Single Family Units | 1210 | St. Lucie County | St. Lucie County |  |  |  | 0 | 1 | 2.8262 | 0.51904 | 950.3193 |  | -1 | -1 | -1 | -1 | 0 |  |  | Central IRL SIR | -1 |  |  | 778 | SLC-4 | Harmony Heights Stormwater Improvement | St. Lucie County |  | 139.5581 | 0.77074
180000 | 740000 | 740000 | Central IRL | SIR | IR-SouthCentral | C-25 and South Indian R | 0.36 | 0.58 | St. Lucie County | 0.10171 | 3890.0465 | 11.5686 | 2.1246 | 1.1766 | 0.2161 | 395.6546 | 1310 | Fixed Single Family Units | 1310 | St. Lucie County | St. Lucie County |  |  |  | 0 | 1 | 1.1766 | 0.2161 | 395.6546 |  | -1 | -1 | -1 | -1 | 0 |  |  | Central IRL SIR | -1 |  |  | 778 | SLC-4 | Harmony Heights Stormwater Improvement | St. Lucie County |  | 81.8993 | 0.32089
180000 | 740000 | 740000 | Central IRL | SIR | IR-SouthCentral | C-25 and South Indian R | 0.36 | 0.58 | St. Lucie County | 0.15722 | 3890.0465 | 11.5686 | 2.1246 | 1.8188 | 0.33404 | 611.5925 | 1310 | Fixed Single Family Units | 1310 | St. Lucie County | St. Lucie County |  |  |  | 0 | 1 | 1.8188 | 0.33404 | 611.5925 |  | -1 | -1 | -1 | -1 | 0 |  |  | Central IRL SIR | -1 |  |  | 778 | SLC-4 | Harmony Heights Stormwater Improvement | St. Lucie County |  | 125.4564 | 0.49602
180000 | 740000 | 740000 | Central IRL | SIR | IR-SouthCentral | C-25 and South Indian R | 0.36 | 0.58 | St. Lucie County | 0.081781 | 3890.0465 | 11.5686 | 2.1246 | 0.94609 | 0.17376 | 318.1315 | 1310 | Fixed Single Family Units | 1310 | St. Lucie County | St. Lucie County |  |  |  | 0 | 1 | 0.94609 | 0.17376 | 318.1315 |  | -1 | -1 | -1 | -1 | 0 |  |  | Central IRL SIR | -1 |  |  | 778 | SLC-4 | Harmony Heights Stormwater Improvement | St. Lucie County |  | 72.8473 | 0.25801
180000 | 740000 | 740000 | Central IRL | SIR | IR-SouthCentral | C-25 and South Indian R | 0.36 | 0.58 | St. Lucie County | 0.032758 | 3890.0465 | 11.5686 | 2.1246 | 0.37897 | 0.069599 | 127.4306 | 1310 | Fixed Single Family Units | 1310 | St. Lucie County | St. Lucie County |  |  |  | 0 | 1 | 0.37897 | 0.069599 | 127.4306 |  | -1 | -1 | -1 | -1 | 0 |  |  | Central IRL SIR | -1 |  |  | 778 | SLC-4 | Harmony Heights Stormwater Improvement | St. Lucie County |  | 49.7722 | 0.10335
180000 | 740000 | 740000 | Central IRL | SIR | IR-SouthCentral | C-25 and South Indian R | 0.36 | 0.58 | St. Lucie County | 0.06957 | 3861.4883 | 11.9649 | 2.363 | 0.83239 | 0.16439 | 268.6425 | 1210 | Fixed Single Family Units | 1210 | St. Lucie County | St. Lucie County |  |  |  | 0 | 1 | 0.83239 | 0.16439 | 268.6425 |  | -1 | -1 | -1 | -1 | 0 |  |  | Central IRL SIR | -1 |  |  | 778 | SLC-4 | Harmony Heights Stormwater Improvement | St. Lucie County |  | 132.3542 | 0.21788
180000 | 740000 | 740000 | Central IRL | SIR | IR-SouthCentral | C-25 and South Indian R | 0.36 | 0.58 | St. Lucie County | 0.1187 | 3861.4883 | 11.9649 | 2.363 | 1.4203 | 0.28049 | 458.3706 | 1310 | Fixed Single Family Units | 1310 | St. Lucie County | St. Lucie County |  |  |  | 0 | 1 | 1.4203 | 0.28049 | 458.3706 |  | -1 | -1 | -1 | -1 | 0 |  |  | Central IRL SIR | -1 |  |  | 778 | SLC-4 | Harmony Heights Stormwater Improvement | St. Lucie County |  | 94.9083 | 0.37175
180000 | 740000 | 740000 | Central IRL | SIR | IR-SouthCentral | C-25 and South Indian R | 0.36 | 0.58 | St. Lucie County | 0.28211 | 3861.4883 | 11.9649 | 2.363 | 3.3754 | 0.66661 | 1089.3673 | 1310 | Fixed Single Family Units | 1310 | St. Lucie County | St. Lucie County |  |  |  | 0 | 1 | 3.3754 | 0.66661 | 1089.3673 |  | -1 | -1 | -1 | -1 | 0 |  |  | Central IRL SIR | -1 |  |  | 778 | SLC-4 | Harmony Heights Stormwater Improvement | St. Lucie County |  | 135.1744 | 0.88351
180000 | 740000 | 740000 | Central IRL | SIR | IR-SouthCentral | C-25 and South Indian R | 0.36 | 0.58 | St. Lucie County | 0.14738 | 3861.4883 | 11.9649 | 2.363 | 1.7634 | 0.34825 | 569.1059 | 1310 | Fixed Single Family Units | 1310 | St. Lucie County | St. Lucie County |  |  |  | 0 | 1 | 1.7634 | 0.34825 | 569.1059 |  | -1 | -1 | -1 | -1 | 0 |  |  | Central IRL SIR | -1 |  |  | 778 | SLC-4 | Harmony Heights Stormwater Improvement | St. Lucie County |  | 104.8079 | 0.46156
180000 | 740000 | 740000 | Central IRL | SIR | IR-SouthCentral | C-25 and South Indian R | 0.36 | 0.58 | Natural Lands | 0.13073 | 2612.5334 | 5.8357 | 0.43393 | 0.7629 | 0.056727 | 341.5339 | 4110 | Pine flatwoods | 4110 | St. Lucie County | St. Lucie County |  |  | Natural Lands | 0 | 1 | 0.7629 | 0.056727 | 1613.9277 |  | -1 | -1 | -1 | -1 | 0 |  |  | Central IRL SIR | -1 |  |  | 778 | SLC-4 | Harmony Heights Stormwater Improvement | St. Lucie County |  | 121.1789 | 1.3089
180000 | 740000 | 740000 | Central IRL | SIR | IR-SouthCentral | C-25 and South Indian R | 0.36 | 0.58 | St. Lucie County | 0.22647 | 3880.8135 | 11.5925 | 2.1462 | 2.6254 | 0.48605 | 878.8987 | 1210 | Fixed Single Family Units | 1210 | St. Lucie County | St. Lucie County |  |  |  | 0 | 1 | 2.6254 | 0.48605 | 878.8987 |  | -1 | -1 | -1 | -1 | 0 |  |  | Central IRL SIR | -1 |  |  | 778 | SLC-4 | Harmony Heights Stormwater Improvement | St. Lucie County |  | 136.6766 | 0.71281
180000 | 740000 | 740000 | Central IRL | SIR | IR-SouthCentral | C-25 and South Indian R | 0.36 | 0.58 | St. Lucie County | 0.063925 | 3880.8135 | 11.5925 | 2.1462 | 0.74105 | 0.13719 | 248.0797 | 1310 | Fixed Single Family Units | 1310 | St. Lucie County | St. Lucie County |  |  |  | 0 | 1 | 0.74105 | 0.13719 | 248.0797 |  | -1 | -1 | -1 | -1 | 0 |  |  | Central IRL SIR | -1 |  |  | 778 | SLC-4 | Harmony Heights Stormwater Improvement | St. Lucie County |  | 69.2832 | 0.2012
180000 | 740000 | 740000 | Central IRL | SIR | IR-SouthCentral | C-25 and South Indian R | 0.36 | 0.58 | St. Lucie County | 0.067729 | 3880.8135 | 11.5925 | 2.1462 | 0.78515 | 0.14536 | 262.8434 | 1310 | Fixed Single Family Units | 1310 | St. Lucie County | St. Lucie County |  |  |  | 0 | 1 | 0.78515 | 0.14536 | 262.8434 |  | -1 | -1 | -1 | -1 | 0 |  |  | Central IRL SIR | -1 |  |  | 778 | SLC-4 | Harmony Heights Stormwater Improvement | St. Lucie County |  | 73.3934 | 0.21317
180000 | 740000 | 740000 | Central IRL | SIR | IR-SouthCentral | C-25 and South Indian R | 0.36 | 0.58 | St. Lucie County | 0.23687 | 3880.8135 | 11.5925 | 2.1462 | 2.7459 | 0.50836 | 919.2421 | 1310 | Fixed Single Family Units | 1310 | St. Lucie County | St. Lucie County |  |  |  | 0 | 1 | 2.7459 | 0.50836 | 919.2421 |  | -1 | -1 | -1 | -1 | 0 |  |  | Central IRL SIR | -1 |  |  | 778 | SLC-4 | Harmony Heights Stormwater Improvement | St. Lucie County |  | 142.4805 | 0.74553
180000 | 740000 | 740000 | Central IRL | SIR | IR-SouthCentral | C-25 and South Indian R | 0.36 | 0.58 | St. Lucie County | 0.022769 | 3880.8135 | 11.5925 | 2.1462 | 0.26395 | 0.048866 | 88.3609 | 1310 | Fixed Single Family Units | 1310 | St. Lucie County | St. Lucie County |  |  |  | 0 | 1 | 0.26395 | 0.048866 | 88.3609 |  | -1 | -1 | -1 | -1 | 0 |  |  | Central IRL SIR | -1 |  |  | 778 | SLC-4 | Harmony Heights Stormwater Improvement | St. Lucie County |  | 56.3562 | 0.071663
180000 | 740000 | 740000 | Central IRL | SIR | IR-SouthCentral | C-25 and South Indian R | 0.36 | 0.58 | St. Lucie County | 0.52615 | 3839.3071 | 10.3051 | 1.6261 | 5.422 | 0.85557 | 2020.0407 | 1210 | Fixed Single Family Units | 1210 | St. Lucie County | St. Lucie County |  |  |  | 0 | 1 | 5.422 | 0.85557 | 2020.0407 |  | -1 | -1 | -1 | -1 | 0 |  |  | Central IRL SIR | -1 |  |  | 778 | SLC-4 | Harmony Heights Stormwater Improvement | St. Lucie County |  | 196.9033 | 1.6383
180000 | 740000 | 740000 | Central IRL | SIR | IR-SouthCentral | C-25 and South Indian R | 0.36 | 0.58 | St. Lucie County | 0.0070251 | 3839.3071 | 10.3051 | 1.6261 | 0.072395 | 0.011424 | 26.9717 | 1310 | Fixed Single Family Units | 1310 | St. Lucie County | St. Lucie County |  |  |  | 0 | 1 | 0.072395 | 0.011424 | 26.9717 |  | -1 | -1 | -1 | -1 | 0 |  |  | Central IRL SIR | -1 |  |  | 778 | SLC-4 | Harmony Heights Stormwater Improvement | St. Lucie County |  | 50.9217 | 0.021875
180000 | 740000 | 740000 | Central IRL | SIR | IR-SouthCentral | C-25 and South Indian R | 0.36 | 0.58 | St. Lucie County | 0.0098748 | 3839.3071 | 10.3051 | 1.6261 | 0.10176 | 0.016057 | 37.9123 | 1310 | Fixed Single Family Units | 1310 | St. Lucie County | St. Lucie County |  |  |  | 0 | 1 | 0.10176 | 0.016057 | 37.9123 |  | -1 | -1 | -1 | -1 | 0 |  |  | Central IRL SIR | -1 |  |  | 778 | SLC-4 | Harmony Heights Stormwater Improvement | St. Lucie County |  | 54.5336 | 0.030748
180000 | 740000 | 740000 | Central IRL | SIR | IR-SouthCentral | C-25 and South Indian R | 0.36 | 0.58 | St. Lucie County | 0.074716 | 3839.3071 | 10.3051 | 1.6261 | 0.76996 | 0.1215 | 286.8589 | 1310 | Fixed Single Family Units | 1310 | St. Lucie County | St. Lucie County |  |  |  | 0 | 1 | 0.76996 | 0.1215 | 286.8589 |  | -1 | -1 | -1 | -1 | 0 |  |  | Central IRL SIR | -1 |  |  | 778 | SLC-4 | Harmony Heights Stormwater Improvement | St. Lucie County |  | 79.4703 | 0.23265
180000 | 740000 | 740000 | Central IRL | SIR | IR-SouthCentral | C-25 and South Indian R | 0.36 | 0.58 | St. Lucie County | 0.22763 | 3891.1638 | 11.6172 | 2.1494 | 2.6444 | 0.48926 | 885.7395 | 1210 | Fixed Single Family Units | 1210 | St. Lucie County | St. Lucie County |  |  |  | 0 | 1 | 2.6444 | 0.48926 | 885.7395 |  | -1 | -1 | -1 | -1 | 0 |  |  | Central IRL SIR | -1 |  |  | 778 | SLC-4 | Harmony Heights Stormwater Improvement | St. Lucie County |  | 124.1076 | 0.71836
180000 | 740000 | 740000 | Central IRL | SIR | IR-SouthCentral | C-25 and South Indian R | 0.36 | 0.58 | St. Lucie County | 0.14401 | 3891.1638 | 11.6172 | 2.1494 | 1.673 | 0.30954 | 560.3752 | 1310 | Fixed Single Family Units | 1310 | St. Lucie County | St. Lucie County |  |  |  | 0 | 1 | 1.673 | 0.30954 | 560.3752 |  | -1 | -1 | -1 | -1 | 0 |  |  | Central IRL SIR | -1 |  |  | 778 | SLC-4 | Harmony Heights Stormwater Improvement | St. Lucie County |  | 96.666 | 0.45448
180000 | 740000 | 740000 | Central IRL | SIR | IR-SouthCentral | C-25 and South Indian R | 0.36 | 0.58 | St. Lucie County | 0.024586 | 3891.1638 | 11.6172 | 2.1494 | 0.28562 | 0.052845 | 95.6678 | 1310 | Fixed Single Family Units | 1310 | St. Lucie County | St. Lucie County |  |  |  | 0 | 1 | 0.28562 | 0.052845 | 95.6678 |  | -1 | -1 | -1 | -1 | 0 |  |  | Central IRL SIR | -1 |  |  | 778 | SLC-4 | Harmony Heights Stormwater Improvement | St. Lucie County |  | 57.7256 | 0.077589
180000 | 740000 | 740000 | Central IRL | SIR | IR-SouthCentral | C-25 and South Indian R | 0.36 | 0.58 | St. Lucie County | 0.11884 | 3891.1638 | 11.6172 | 2.1494 | 1.3806 | 0.25544 | 462.4399 | 1310 | Fixed Single Family Units | 1310 | St. Lucie County | St. Lucie County |  |  |  | 0 | 1 | 1.3806 | 0.25544 | 462.4399 |  | -1 | -1 | -1 | -1 | 0 |  |  | Central IRL SIR | -1 |  |  | 778 | SLC-4 | Harmony Heights Stormwater Improvement | St. Lucie County |  | 88.743 | 0.37505
180000 | 740000 | 740000 | Central IRL | SIR | IR-SouthCentral | C-25 and South Indian R | 0.36 | 0.58 | St. Lucie County | 0.051464 | 3891.1638 | 11.6172 | 2.1494 | 0.59786 | 0.11062 | 200.2536 | 1310 | Fixed Single Family Units | 1310 | St. Lucie County | St. Lucie County |  |  |  | 0 | 1 | 0.59786 | 0.11062 | 200.2536 |  | -1 | -1 | -1 | -1 | 0 |  |  | Central IRL SIR | -1 |  |  | 778 | SLC-4 | Harmony Heights Stormwater Improvement | St. Lucie County |  | 67.6283 | 0.16241
180000 | 740000 | 740000 | Central IRL | SIR | IR-SouthCentral | C-25 and South Indian R | 0.36 | 0.58 | St. Lucie County | 0.05123 | 3891.1638 | 11.6172 | 2.1494 | 0.59515 | 0.11011 | 199.3429 | 1310 | Fixed Single Family Units | 1310 | St. Lucie County | St. Lucie County |  |  |  | 0 | 1 | 0.59515 | 0.11011 | 199.3429 |  | -1 | -1 | -1 | -1 | 0 |  |  | Central IRL SIR | -1 |  |  | 778 | SLC-4 | Harmony Heights Stormwater Improvement | St. Lucie County |  | 65.6505 | 0.16167
180000 | 740000 | 740000 | Central IRL | SIR | IR-SouthCentral | C-25 and South Indian R | 0.36 | 0.58 | Natural Lands | 0.022162 | 3759.4555 | 10.995 | 1.9601 | 0.24367 | 0.04344 | 83.3183 | 4110 | Pine flatwoods | 4110 | St. Lucie County | St. Lucie County |  |  | Natural Lands | 0 | 1 | 0.24367 | 0.04344 | 83.3183 |  | -1 | -1 | -1 | -1 | 0 |  |  | Central IRL SIR | -1 |  |  | 778 | SLC-4 | Harmony Heights Stormwater Improvement | St. Lucie County |  | 53.8723 | 0.067574
180000 | 740000 | 740000 | Central IRL | SIR | IR-SouthCentral | C-25 and South Indian R | 0.36 | 0.58 | FPFWCD | 0.01187 | 3759.4555 | 10.995 | 1.9601 | 0.13051 | 0.023265 | 44.6232 | 4110 | Pine flatwoods | 4110 | FPFWCD St. Lucie County | FPFWCD |  |  | Natural Lands | 0 | 1 | 0.13051 | 0.023265 | 44.6232 |  | -1 | -1 | -1 | -1 | 0 |  |  | Central IRL SIR | -1 |  |  | 778 | SLC-4 | Harmony Heights Stormwater Improvement | St. Lucie County |  | 33.9141 | 0.036191
180000 | 740000 | 740000 | Central IRL | SIR | IR-SouthCentral | C-25 and South Indian R | 0.36 | 0.58 | St. Lucie County | 0.24938 | 3759.4555 | 10.995 | 1.9601 | 2.7419 | 0.48881 | 937.5403 | 1210 | Fixed Single Family Units | 1210 | St. Lucie County | St. Lucie County |  |  |  | 0 | 1 | 2.7419 | 0.48881 | 937.5403 |  | -1 | -1 | -1 | -1 | 0 |  |  | Central IRL SIR | -1 |  |  | 778 | SLC-4 | Harmony Heights Stormwater Improvement | St. Lucie County |  | 210.0723 | 0.76037
180000 | 740000 | 740000 | Central IRL | SIR | IR-SouthCentral | C-25 and South Indian R | 0.36 | 0.58 | FPFWCD | 0.0052857 | 3759.4555 | 10.995 | 1.9601 | 0.058116 | 0.01036 | 19.8715 | 1210 | Fixed Single Family Units | 1210 | FPFWCD St. Lucie County | FPFWCD |  |  |  | 0 | 1 | 0.058116 | 0.01036 | 19.8715 |  | -1 | -1 | -1 | -1 | 0 |  |  | Central IRL SIR | -1 |  |  | 778 | SLC-4 | Harmony Heights Stormwater Improvement | St. Lucie County |  | 55.0409 | 0.016116
180000 | 740000 | 740000 | Central IRL | SIR | IR-SouthCentral | C-25 and South Indian R | 0.36 | 0.58 | St. Lucie County | 0.18576 | 3759.4555 | 10.995 | 1.9601 | 2.0424 | 0.36409 | 698.3384 | 1310 | Fixed Single Family Units | 1310 | St. Lucie County | St. Lucie County |  |  |  | 0 | 1 | 2.0424 | 0.36409 | 698.3384 |  | -1 | -1 | -1 | -1 | 0 |  |  | Central IRL SIR | -1 |  |  | 778 | SLC-4 | Harmony Heights Stormwater Improvement | St. Lucie County |  | 123.1905 | 0.56637
180000 | 740000 | 740000 | Central IRL | SIR | IR-SouthCentral | C-25 and South Indian R | 0.36 | 0.58 | FPFWCD | 0.14331 | 3759.4555 | 10.995 | 1.9601 | 1.5757 | 0.2809 | 538.7625 | 1310 | Fixed Single Family Units | 1310 | FPFWCD St. Lucie County | FPFWCD |  |  |  | 0 | 1 | 1.5757 | 0.2809 | 538.7625 |  | -1 | -1 | -1 | -1 | 0 |  |  | Central IRL SIR | -1 |  |  | 778 | SLC-4 | Harmony Heights Stormwater Improvement | St. Lucie County |  | 115.4838 | 0.43695
180000 | 740000 | 740000 | Central IRL | SIR | IR-SouthCentral | C-25 and South Indian R | 0.36 | 0.58 | St. Lucie County | 0.26103 | 3834.4613 | 11.3432 | 2.0651 | 2.9609 | 0.53904 | 1000.8983 | 1210 | Fixed Single Family Units | 1210 | St. Lucie County | St. Lucie County |  |  |  | 0 | 1 | 2.9609 | 0.53904 | 1000.8983 |  | -1 | -1 | -1 | -1 | 0 |  |  | Central IRL SIR | -1 |  |  | 778 | SLC-4 | Harmony Heights Stormwater Improvement | St. Lucie County |  | 142.0998 | 0.81176
180000 | 740000 | 740000 | Central IRL | SIR | IR-SouthCentral | C-25 and South Indian R | 0.36 | 0.58 | St. Lucie County | 0.095644 | 3834.4613 | 11.3432 | 2.0651 | 1.0849 | 0.19751 | 366.7446 | 1310 | Fixed Single Family Units | 1310 | St. Lucie County | St. Lucie County |  |  |  | 0 | 1 | 1.0849 | 0.19751 | 366.7446 |  | -1 | -1 | -1 | -1 | 0 |  |  | Central IRL SIR | -1 |  |  | 778 | SLC-4 | Harmony Heights Stormwater Improvement | St. Lucie County |  | 84.233 | 0.29744
180000 | 740000 | 740000 | Central IRL | SIR | IR-SouthCentral | C-25 and South Indian R | 0.36 | 0.58 | St. Lucie County | 2.4055e-05 | 3834.4613 | 11.3432 | 2.0651 | 0.00027286 | 4.9676e-05 | 0.092238 | 1310 | Fixed Single Family Units | 1310 | St. Lucie County | St. Lucie County |  |  |  | 0 | 1 | 0.00027286 | 4.9676e-05 | 0.092238 |  | -1 | -1 | -1 | -1 | 0 |  |  | Central IRL SIR | -1 |  |  | 778 | SLC-4 | Harmony Heights Stormwater Improvement | St. Lucie County |  | 7.3404 | 7.4807e-05
180000 | 740000 | 740000 | Central IRL | SIR | IR-SouthCentral | C-25 and South Indian R | 0.36 | 0.58 | St. Lucie County | 0.26061 | 3834.4613 | 11.3432 | 2.0651 | 2.9562 | 0.53819 | 999.3046 | 1310 | Fixed Single Family Units | 1310 | St. Lucie County | St. Lucie County |  |  |  | 0 | 1 | 2.9562 | 0.53819 | 999.3046 |  | -1 | -1 | -1 | -1 | 0 |  |  | Central IRL SIR | -1 |  |  | 778 | SLC-4 | Harmony Heights Stormwater Improvement | St. Lucie County |  | 130.7721 | 0.81047
180000 | 740000 | 740000 | Central IRL | SIR | IR-SouthCentral | C-25 and South Indian R | 0.36 | 0.58 | St. Lucie County | 0.00045646 | 3834.4613 | 11.3432 | 2.0651 | 0.0051778 | 0.00094264 | 1.7503 | 1310 | Fixed Single Family Units | 1310 | St. Lucie County | St. Lucie County |  |  |  | 0 | 1 | 0.0051778 | 0.00094264 | 1.7503 |  | -1 | -1 | -1 | -1 | 0 |  |  | Central IRL SIR | -1 |  |  | 778 | SLC-4 | Harmony Heights Stormwater Improvement | St. Lucie County |  | 25.5589 | 0.0014195
180000 | 740000 | 740000 | Central IRL | SIR | IR-SouthCentral | C-25 and South Indian R | 0.36 | 0.58 | St. Lucie County | 0.30991 | 3845.8405 | 10.6886 | 1.7828 | 3.3125 | 0.5525 | 1191.862 | 1210 | Fixed Single Family Units | 1210 | St. Lucie County | St. Lucie County |  |  |  | 0 | 1 | 3.3125 | 0.5525 | 1191.862 |  | -1 | -1 | -1 | -1 | 0 |  |  | Central IRL SIR | -1 |  |  | 778 | SLC-4 | Harmony Heights Stormwater Improvement | St. Lucie County |  | 164.6412 | 0.96664
180000 | 740000 | 740000 | Central IRL | SIR | IR-SouthCentral | C-25 and South Indian R | 0.36 | 0.58 | St. Lucie County | 0.074635 | 3845.8405 | 10.6886 | 1.7828 | 0.79775 | 0.13306 | 287.0356 | 1310 | Fixed Single Family Units | 1310 | St. Lucie County | St. Lucie County |  |  |  | 0 | 1 | 0.79775 | 0.13306 | 287.0356 |  | -1 | -1 | -1 | -1 | 0 |  |  | Central IRL SIR | -1 |  |  | 778 | SLC-4 | Harmony Heights Stormwater Improvement | St. Lucie County |  | 70.5443 | 0.23279
180000 | 740000 | 740000 | Central IRL | SIR | IR-SouthCentral | C-25 and South Indian R | 0.36 | 0.58 | St. Lucie County | 0.10175 | 3845.8405 | 10.6886 | 1.7828 | 1.0875 | 0.1814 | 391.309 | 1310 | Fixed Single Family Units | 1310 | St. Lucie County | St. Lucie County |  |  |  | 0 | 1 | 1.0875 | 0.1814 | 391.309 |  | -1 | -1 | -1 | -1 | 0 |  |  | Central IRL SIR | -1 |  |  | 778 | SLC-4 | Harmony Heights Stormwater Improvement | St. Lucie County |  | 86.7955 | 0.31736
180000 | 740000 | 740000 | Central IRL | SIR | IR-SouthCentral | C-25 and South Indian R | 0.36 | 0.58 | St. Lucie County | 0.10676 | 3845.8405 | 10.6886 | 1.7828 | 1.1412 | 0.19034 | 410.5959 | 1750 | Governmental | 1750 | St. Lucie County | St. Lucie County |  |  |  | 0 | 1 | 1.1412 | 0.19034 | 410.5959 |  | -1 | -1 | -1 | -1 | 0 |  |  | Central IRL SIR | -1 |  |  | 778 | SLC-4 | Harmony Heights Stormwater Improvement | St. Lucie County |  | 83.1979 | 0.33301
180000 | 740000 | 740000 | Central IRL | SIR | IR-SouthCentral | C-25 and South Indian R | 0.36 | 0.58 | St. Lucie County | 0.024707 | 3845.8405 | 10.6886 | 1.7828 | 0.26408 | 0.044047 | 95.0174 | 1310 | Fixed Single Family Units | 1310 | St. Lucie County | St. Lucie County |  |  |  | 0 | 1 | 0.26408 | 0.044047 | 95.0174 |  | -1 | -1 | -1 | -1 | 0 |  |  | Central IRL SIR | -1 |  |  | 778 | SLC-4 | Harmony Heights Stormwater Improvement | St. Lucie County |  | 63.7311 | 0.077062
180000 | 740000 | 740000 | Central IRL | SIR | IR-SouthCentral | C-25 and South Indian R | 0.36 | 0.58 | Natural Lands | 0.11454 | 3595.6203 | 10.2259 | 1.7174 | 1.1713 | 0.19672 | 411.8595 | 4110 | Pine flatwoods | 4110 | St. Lucie County | St. Lucie County |  |  | Natural Lands | 0 | 1 | 1.1713 | 0.19672 | 411.8595 |  | -1 | -1 | -1 | -1 | 0 |  |  | Central IRL SIR | -1 |  |  | 778 | SLC-4 | Harmony Heights Stormwater Improvement | St. Lucie County |  | 118.5636 | 0.33403
180000 | 740000 | 740000 | Central IRL | SIR | IR-SouthCentral | C-25 and South Indian R | 0.36 | 0.58 | St. Lucie County | 0.24601 | 3595.6203 | 10.2259 | 1.7174 | 2.5156 | 0.4225 | 884.5415 | 1210 | Fixed Single Family Units | 1210 | St. Lucie County | St. Lucie County |  |  |  | 0 | 1 | 2.5156 | 0.4225 | 884.5415 |  | -1 | -1 | -1 | -1 | 0 |  |  | Central IRL SIR | -1 |  |  | 778 | SLC-4 | Harmony Heights Stormwater Improvement | St. Lucie County |  | 181.5653 | 0.71739
180000 | 740000 | 740000 | Central IRL | SIR | IR-SouthCentral | C-25 and South Indian R | 0.36 | 0.58 | St. Lucie County | 0.21647 | 3595.6203 | 10.2259 | 1.7174 | 2.2136 | 0.37178 | 778.3464 | 1310 | Fixed Single Family Units | 1310 | St. Lucie County | St. Lucie County |  |  |  | 0 | 1 | 2.2136 | 0.37178 | 778.3464 |  | -1 | -1 | -1 | -1 | 0 |  |  | Central IRL SIR | -1 |  |  | 778 | SLC-4 | Harmony Heights Stormwater Improvement | St. Lucie County |  | 119.1976 | 0.63126
180000 | 740000 | 740000 | Central IRL | SIR | IR-SouthCentral | C-25 and South Indian R | 0.36 | 0.58 | St. Lucie County | 0.040743 | 3595.6203 | 10.2259 | 1.7174 | 0.41663 | 0.069973 | 146.4955 | 1310 | Fixed Single Family Units | 1310 | St. Lucie County | St. Lucie County |  |  |  | 0 | 1 | 0.41663 | 0.069973 | 146.4955 |  | -1 | -1 | -1 | -1 | 0 |  |  | Central IRL SIR | -1 |  |  | 778 | SLC-4 | Harmony Heights Stormwater Improvement | St. Lucie County |  | 75.6826 | 0.11881
180000 | 740000 | 740000 | Central IRL | SIR | IR-SouthCentral | C-25 and South Indian R | 0.36 | 0.58 | St. Lucie County | 0.34552 | 3867.0759 | 11.2309 | 1.9672 | 3.8806 | 0.67971 | 1336.1709 | 1210 | Fixed Single Family Units | 1210 | St. Lucie County | St. Lucie County |  |  |  | 0 | 1 | 3.8806 | 0.67971 | 1336.1709 |  | -1 | -1 | -1 | -1 | 0 |  |  | Central IRL SIR | -1 |  |  | 778 | SLC-4 | Harmony Heights Stormwater Improvement | St. Lucie County |  | 200.0406 | 1.0837
180000 | 740000 | 740000 | Central IRL | SIR | IR-SouthCentral | C-25 and South Indian R | 0.36 | 0.58 | St. Lucie County | 0.064289 | 3867.0759 | 11.2309 | 1.9672 | 0.72202 | 0.12647 | 248.6105 | 1310 | Fixed Single Family Units | 1310 | St. Lucie County | St. Lucie County |  |  |  | 0 | 1 | 0.72202 | 0.12647 | 248.6105 |  | -1 | -1 | -1 | -1 | 0 |  |  | Central IRL SIR | -1 |  |  | 778 | SLC-4 | Harmony Heights Stormwater Improvement | St. Lucie County |  | 65.9108 | 0.20163
180000 | 740000 | 740000 | Central IRL | SIR | IR-SouthCentral | C-25 and South Indian R | 0.36 | 0.58 | St. Lucie County | 0.067749 | 3867.0759 | 11.2309 | 1.9672 | 0.76088 | 0.13327 | 261.9904 | 1310 | Fixed Single Family Units | 1310 | St. Lucie County | St. Lucie County |  |  |  | 0 | 1 | 0.76088 | 0.13327 | 261.9904 |  | -1 | -1 | -1 | -1 | 0 |  |  | Central IRL SIR | -1 |  |  | 778 | SLC-4 | Harmony Heights Stormwater Improvement | St. Lucie County |  | 66.3717 | 0.21248
180000 | 740000 | 740000 | Central IRL | SIR | IR-SouthCentral | C-25 and South Indian R | 0.36 | 0.58 | St. Lucie County | 0.088369 | 3867.0759 | 11.2309 | 1.9672 | 0.99246 | 0.17384 | 341.7293 | 1310 | Fixed Single Family Units | 1310 | St. Lucie County | St. Lucie County |  |  |  | 0 | 1 | 0.99246 | 0.17384 | 341.7293 |  | -1 | -1 | -1 | -1 | 0 |  |  | Central IRL SIR | -1 |  |  | 778 | SLC-4 | Harmony Heights Stormwater Improvement | St. Lucie County |  | 75.659 | 0.27715
180000 | 740000 | 740000 | Central IRL | SIR | IR-SouthCentral | C-25 and South Indian R | 0.36 | 0.58 | St. Lucie County | 0.0011975 | 3867.0759 | 11.2309 | 1.9672 | 0.013449 | 0.0023556 | 4.6307 | 1310 | Fixed Single Family Units | 1310 | St. Lucie County | St. Lucie County |  |  |  | 0 | 1 | 0.013449 | 0.0023556 | 4.6307 |  | -1 | -1 | -1 | -1 | 0 |  |  | Central IRL SIR | -1 |  |  | 778 | SLC-4 | Harmony Heights Stormwater Improvement | St. Lucie County |  | 31.9733 | 0.0037556
180000 | 740000 | 740000 | Central IRL | SIR | IR-SouthCentral | C-25 and South Indian R | 0.36 | 0.58 | St. Lucie County | 0.050634 | 3867.0759 | 11.2309 | 1.9672 | 0.56867 | 0.099607 | 195.8065 | 1310 | Fixed Single Family Units | 1310 | St. Lucie County | St. Lucie County |  |  |  | 0 | 1 | 0.56867 | 0.099607 | 195.8065 |  | -1 | -1 | -1 | -1 | 0 |  |  | Central IRL SIR | -1 |  |  | 778 | SLC-4 | Harmony Heights Stormwater Improvement | St. Lucie County |  | 57.315 | 0.1588
180000 | 740000 | 740000 | Central IRL | SIR | IR-SouthCentral | C-25 and South Indian R | 0.36 | 0.58 | St. Lucie County | 0.32289 | 3850.2408 | 10.6646 | 1.8484 | 3.4435 | 0.59683 | 1243.2103 | 1210 | Fixed Single Family Units | 1210 | St. Lucie County | St. Lucie County |  |  |  | 0 | 1 | 3.4435 | 0.59683 | 1243.2103 |  | -1 | -1 | -1 | -1 | 0 |  |  | Central IRL SIR | -1 |  |  | 778 | SLC-4 | Harmony Heights Stormwater Improvement | St. Lucie County |  | 165.2257 | 1.0083
180000 | 740000 | 740000 | Central IRL | SIR | IR-SouthCentral | C-25 and South Indian R | 0.36 | 0.58 | St. Lucie County | 0.082299 | 3850.2408 | 10.6646 | 1.8484 | 0.87768 | 0.15212 | 316.8694 | 1310 | Fixed Single Family Units | 1310 | St. Lucie County | St. Lucie County |  |  |  | 0 | 1 | 0.87768 | 0.15212 | 316.8694 |  | -1 | -1 | -1 | -1 | 0 |  |  | Central IRL SIR | -1 |  |  | 778 | SLC-4 | Harmony Heights Stormwater Improvement | St. Lucie County |  | 80.5889 | 0.25699
180000 | 740000 | 740000 | Central IRL | SIR | IR-SouthCentral | C-25 and South Indian R | 0.36 | 0.58 | St. Lucie County | 0.12418 | 3850.2408 | 10.6646 | 1.8484 | 1.3243 | 0.22953 | 478.1075 | 1310 | Fixed Single Family Units | 1310 | St. Lucie County | St. Lucie County |  |  |  | 0 | 1 | 1.3243 | 0.22953 | 478.1075 |  | -1 | -1 | -1 | -1 | 0 |  |  | Central IRL SIR | -1 |  |  | 778 | SLC-4 | Harmony Heights Stormwater Improvement | St. Lucie County |  | 93.1113 | 0.38776
180000 | 740000 | 740000 | Central IRL | SIR | IR-SouthCentral | C-25 and South Indian R | 0.36 | 0.58 | St. Lucie County | 0.088397 | 3850.2408 | 10.6646 | 1.8484 | 0.94272 | 0.16339 | 340.3509 | 1310 | Fixed Single Family Units | 1310 | St. Lucie County | St. Lucie County |  |  |  | 0 | 1 | 0.94272 | 0.16339 | 340.3509 |  | -1 | -1 | -1 | -1 | 0 |  |  | Central IRL SIR | -1 |  |  | 778 | SLC-4 | Harmony Heights Stormwater Improvement | St. Lucie County |  | 75.8915 | 0.27603
180000 | 740000 | 740000 | Central IRL | SIR | IR-SouthCentral | C-25 and South Indian R | 0.36 | 0.58 | Natural Lands | 0.061387 | 3722.1967 | 9.6004 | 1.3518 | 0.58934 | 0.082983 | 228.4929 | 4110 | Pine flatwoods | 4110 | St. Lucie County | St. Lucie County |  |  | Natural Lands | 0 | 1 | 0.58934 | 0.082983 | 277.8634 |  | -1 | -1 | -1 | -1 | 0 |  |  | Central IRL SIR | -1 |  |  | 778 | SLC-4 | Harmony Heights Stormwater Improvement | St. Lucie County |  | 109.7235 | 0.22536
180000 | 740000 | 740000 | Central IRL | SIR | IR-SouthCentral | C-25 and South Indian R | 0.36 | 0.58 | St. Lucie County | 0.42047 | 3722.1967 | 9.6004 | 1.3518 | 4.0367 | 0.5684 | 1565.0825 | 1210 | Fixed Single Family Units | 1210 | St. Lucie County | St. Lucie County |  |  |  | 0 | 1 | 4.0367 | 0.5684 | 1565.0825 |  | -1 | -1 | -1 | -1 | 0 |  |  | Central IRL SIR | -1 |  |  | 778 | SLC-4 | Harmony Heights Stormwater Improvement | St. Lucie County |  | 168.4439 | 1.2693
180000 | 740000 | 740000 | Central IRL | SIR | IR-SouthCentral | C-25 and South Indian R | 0.36 | 0.58 | St. Lucie County | 0.23193 | 3853.5529 | 10.5551 | 1.8741 | 2.4481 | 0.43466 | 893.7698 | 1210 | Fixed Single Family Units | 1210 | St. Lucie County | St. Lucie County |  |  |  | 0 | 1 | 2.4481 | 0.43466 | 893.7698 |  | -1 | -1 | -1 | -1 | 0 |  |  | Central IRL SIR | -1 |  |  | 778 | SLC-4 | Harmony Heights Stormwater Improvement | St. Lucie County |  | 137.5559 | 0.72487
180000 | 740000 | 740000 | Central IRL | SIR | IR-SouthCentral | C-25 and South Indian R | 0.36 | 0.58 | St. Lucie County | 0.083771 | 3853.5529 | 10.5551 | 1.8741 | 0.88421 | 0.15699 | 322.8165 | 1310 | Fixed Single Family Units | 1310 | St. Lucie County | St. Lucie County |  |  |  | 0 | 1 | 0.88421 | 0.15699 | 322.8165 |  | -1 | -1 | -1 | -1 | 0 |  |  | Central IRL SIR | -1 |  |  | 778 | SLC-4 | Harmony Heights Stormwater Improvement | St. Lucie County |  | 113.5683 | 0.26181
180000 | 740000 | 740000 | Central IRL | SIR | IR-SouthCentral | C-25 and South Indian R | 0.36 | 0.58 | St. Lucie County | 0.18284 | 3853.5529 | 10.5551 | 1.8741 | 1.9299 | 0.34267 | 704.6008 | 1310 | Fixed Single Family Units | 1310 | St. Lucie County | St. Lucie County |  |  |  | 0 | 1 | 1.9299 | 0.34267 | 704.6008 |  | -1 | -1 | -1 | -1 | 0 |  |  | Central IRL SIR | -1 |  |  | 778 | SLC-4 | Harmony Heights Stormwater Improvement | St. Lucie County |  | 109.4954 | 0.57145
180000 | 740000 | 740000 | Central IRL | SIR | IR-SouthCentral | C-25 and South Indian R | 0.36 | 0.58 | St. Lucie County | 0.11921 | 3853.5529 | 10.5551 | 1.8741 | 1.2583 | 0.22342 | 459.397 | 1310 | Fixed Single Family Units | 1310 | St. Lucie County | St. Lucie County |  |  |  | 0 | 1 | 1.2583 | 0.22342 | 459.397 |  | -1 | -1 | -1 | -1 | 0 |  |  | Central IRL SIR | -1 |  |  | 778 | SLC-4 | Harmony Heights Stormwater Improvement | St. Lucie County |  | 88.4454 | 0.37258
180000 | 740000 | 740000 | Central IRL | SIR | IR-SouthCentral | C-25 and South Indian R | 0.36 | 0.58 | St. Lucie County | 0.38158 | 3860.8257 | 11.116 | 1.9121 | 4.2416 | 0.72963 | 1473.2137 | 1210 | Fixed Single Family Units | 1210 | St. Lucie County | St. Lucie County |  |  |  | 0 | 1 | 4.2416 | 0.72963 | 1473.2137 |  | -1 | -1 | -1 | -1 | 0 |  |  | Central IRL SIR | -1 |  |  | 778 | SLC-4 | Harmony Heights Stormwater Improvement | St. Lucie County |  | 200.5042 | 1.1948
180000 | 740000 | 740000 | Central IRL | SIR | IR-SouthCentral | C-25 and South Indian R | 0.36 | 0.58 | St. Lucie County | 0.033583 | 3860.8257 | 11.116 | 1.9121 | 0.37331 | 0.064215 | 129.6573 | 1310 | Fixed Single Family Units | 1310 | St. Lucie County | St. Lucie County |  |  |  | 0 | 1 | 0.37331 | 0.064215 | 129.6573 |  | -1 | -1 | -1 | -1 | 0 |  |  | Central IRL SIR | -1 |  |  | 778 | SLC-4 | Harmony Heights Stormwater Improvement | St. Lucie County |  | 55.0214 | 0.10516
180000 | 740000 | 740000 | Central IRL | SIR | IR-SouthCentral | C-25 and South Indian R | 0.36 | 0.58 | St. Lucie County | 0.062198 | 3860.8257 | 11.116 | 1.9121 | 0.69139 | 0.11893 | 240.1344 | 1310 | Fixed Single Family Units | 1310 | St. Lucie County | St. Lucie County |  |  |  | 0 | 1 | 0.69139 | 0.11893 | 240.1344 |  | -1 | -1 | -1 | -1 | 0 |  |  | Central IRL SIR | -1 |  |  | 778 | SLC-4 | Harmony Heights Stormwater Improvement | St. Lucie County |  | 64.5644 | 0.19476
180000 | 740000 | 740000 | Central IRL | SIR | IR-SouthCentral | C-25 and South Indian R | 0.36 | 0.58 | St. Lucie County | 0.0062234 | 3860.8257 | 11.116 | 1.9121 | 0.06918 | 0.0119 | 24.0276 | 1310 | Fixed Single Family Units | 1310 | St. Lucie County | St. Lucie County |  |  |  | 0 | 1 | 0.06918 | 0.0119 | 24.0276 |  | -1 | -1 | -1 | -1 | 0 |  |  | Central IRL SIR | -1 |  |  | 778 | SLC-4 | Harmony Heights Stormwater Improvement | St. Lucie County |  | 45.8213 | 0.019487
180000 | 740000 | 740000 | Central IRL | SIR | IR-SouthCentral | C-25 and South Indian R | 0.36 | 0.58 | St. Lucie County | 0.13418 | 3860.8257 | 11.116 | 1.9121 | 1.4915 | 0.25657 | 518.044 | 1310 | Fixed Single Family Units | 1310 | St. Lucie County | St. Lucie County |  |  |  | 0 | 1 | 1.4915 | 0.25657 | 518.044 |  | -1 | -1 | -1 | -1 | 0 |  |  | Central IRL SIR | -1 |  |  | 778 | SLC-4 | Harmony Heights Stormwater Improvement | St. Lucie County |  | 93.5911 | 0.42015
180000 | 740000 | 740000 | Central IRL | SIR | IR-SouthCentral | C-25 and South Indian R | 0.36 | 0.58 | St. Lucie County | 0.35356 | 3871.8608 | 10.293 | 1.7349 | 3.6392 | 0.6134 | 1368.9534 | 1210 | Fixed Single Family Units | 1210 | St. Lucie County | St. Lucie County |  |  |  | 0 | 1 | 3.6392 | 0.6134 | 1368.9534 |  | -1 | -1 | -1 | -1 | 0 |  |  | Central IRL SIR | -1 |  |  | 778 | SLC-4 | Harmony Heights Stormwater Improvement | St. Lucie County |  | 199.8097 | 1.1103
180000 | 740000 | 740000 | Central IRL | SIR | IR-SouthCentral | C-25 and South Indian R | 0.36 | 0.58 | St. Lucie County | 0.096385 | 3871.8608 | 10.293 | 1.7349 | 0.99209 | 0.16722 | 373.1881 | 1310 | Fixed Single Family Units | 1310 | St. Lucie County | St. Lucie County |  |  |  | 0 | 1 | 0.99209 | 0.16722 | 373.1881 |  | -1 | -1 | -1 | -1 | 0 |  |  | Central IRL SIR | -1 |  |  | 778 | SLC-4 | Harmony Heights Stormwater Improvement | St. Lucie County |  | 87.9843 | 0.30267
180000 | 740000 | 740000 | Central IRL | SIR | IR-SouthCentral | C-25 and South Indian R | 0.36 | 0.58 | St. Lucie County | 0.0012895 | 3871.8608 | 10.293 | 1.7349 | 0.013272 | 0.0022371 | 4.9926 | 1310 | Fixed Single Family Units | 1310 | St. Lucie County | St. Lucie County |  |  |  | 0 | 1 | 0.013272 | 0.0022371 | 4.9926 |  | -1 | -1 | -1 | -1 | 0 |  |  | Central IRL SIR | -1 |  |  | 778 | SLC-4 | Harmony Heights Stormwater Improvement | St. Lucie County |  | 53.2938 | 0.0040492
180000 | 740000 | 740000 | Central IRL | SIR | IR-SouthCentral | C-25 and South Indian R | 0.36 | 0.58 | St. Lucie County | 0.14047 | 3871.8608 | 10.293 | 1.7349 | 1.4458 | 0.2437 | 543.8681 | 1310 | Fixed Single Family Units | 1310 | St. Lucie County | St. Lucie County |  |  |  | 0 | 1 | 1.4458 | 0.2437 | 543.8681 |  | -1 | -1 | -1 | -1 | 0 |  |  | Central IRL SIR | -1 |  |  | 778 | SLC-4 | Harmony Heights Stormwater Improvement | St. Lucie County |  | 99.4344 | 0.44109
180000 | 740000 | 740000 | Central IRL | SIR | IR-SouthCentral | C-25 and South Indian R | 0.36 | 0.58 | St. Lucie County | 0.026058 | 3871.8608 | 10.293 | 1.7349 | 0.26821 | 0.045208 | 100.8918 | 1310 | Fixed Single Family Units | 1310 | St. Lucie County | St. Lucie County |  |  |  | 0 | 1 | 0.26821 | 0.045208 | 100.8918 |  | -1 | -1 | -1 | -1 | 0 |  |  | Central IRL SIR | -1 |  |  | 778 | SLC-4 | Harmony Heights Stormwater Improvement | St. Lucie County |  | 71.0856 | 0.081826
180000 | 750000 | 750000 | Central IRL | SIR | IR-SouthCentral | C-25 and South Indian R | 0.36 | 0.58 | St. Lucie County | 0.18792 | 3875.3594 | 11.6827 | 2.1994 | 2.1955 | 0.41332 | 728.2759 | 1210 | Fixed Single Family Units | 1210 | St. Lucie County | St. Lucie County |  |  |  | 0 | 1 | 2.1955 | 0.41332 | 728.2759 |  | -1 | -1 | -1 | -1 | 0 |  |  | Central IRL SIR | -1 |  |  | 778 | SLC-4 | Harmony Heights Stormwater Improvement | St. Lucie County |  | 130.4322 | 0.59065
180000 | 750000 | 750000 | Central IRL | SIR | IR-SouthCentral | C-25 and South Indian R | 0.36 | 0.58 | St. Lucie County | 0.1541 | 3875.3594 | 11.6827 | 2.1994 | 1.8002 | 0.33891 | 597.1745 | 1310 | Fixed Single Family Units | 1310 | St. Lucie County | St. Lucie County |  |  |  | 0 | 1 | 1.8002 | 0.33891 | 597.1745 |  | -1 | -1 | -1 | -1 | 0 |  |  | Central IRL SIR | -1 |  |  | 778 | SLC-4 | Harmony Heights Stormwater Improvement | St. Lucie County |  | 101.3821 | 0.48433
180000 | 750000 | 750000 | Central IRL | SIR | IR-SouthCentral | C-25 and South Indian R | 0.36 | 0.58 | St. Lucie County | 0.041168 | 3875.3594 | 11.6827 | 2.1994 | 0.48095 | 0.090544 | 159.5409 | 1310 | Fixed Single Family Units | 1310 | St. Lucie County | St. Lucie County |  |  |  | 0 | 1 | 0.48095 | 0.090544 | 159.5409 |  | -1 | -1 | -1 | -1 | 0 |  |  | Central IRL SIR | -1 |  |  | 778 | SLC-4 | Harmony Heights Stormwater Improvement | St. Lucie County |  | 51.7117 | 0.12939
180000 | 750000 | 750000 | Central IRL | SIR | IR-SouthCentral | C-25 and South Indian R | 0.36 | 0.58 | St. Lucie County | 0.093431 | 3875.3594 | 11.6827 | 2.1994 | 1.0915 | 0.20549 | 362.0794 | 1310 | Fixed Single Family Units | 1310 | St. Lucie County | St. Lucie County |  |  |  | 0 | 1 | 1.0915 | 0.20549 | 362.0794 |  | -1 | -1 | -1 | -1 | 0 |  |  | Central IRL SIR | -1 |  |  | 778 | SLC-4 | Harmony Heights Stormwater Improvement | St. Lucie County |  | 82.1244 | 0.29366
180000 | 750000 | 750000 | Central IRL | SIR | IR-SouthCentral | C-25 and South Indian R | 0.36 | 0.58 | St. Lucie County | 0.037546 | 3875.3594 | 11.6827 | 2.1994 | 0.43864 | 0.082578 | 145.5056 | 1310 | Fixed Single Family Units | 1310 | St. Lucie County | St. Lucie County |  |  |  | 0 | 1 | 0.43864 | 0.082578 | 145.5056 |  | -1 | -1 | -1 | -1 | 0 |  |  | Central IRL SIR | -1 |  |  | 778 | SLC-4 | Harmony Heights Stormwater Improvement | St. Lucie County |  | 49.823 | 0.11801
180000 | 750000 | 750000 | Central IRL | SIR | IR-SouthCentral | C-25 and South Indian R | 0.36 | 0.58 | St. Lucie County | 0.1036 | 3875.3594 | 11.6827 | 2.1994 | 1.2103 | 0.22785 | 401.4791 | 1310 | Fixed Single Family Units | 1310 | St. Lucie County | St. Lucie County |  |  |  | 0 | 1 | 1.2103 | 0.22785 | 401.4791 |  | -1 | -1 | -1 | -1 | 0 |  |  | Central IRL SIR | -1 |  |  | 778 | SLC-4 | Harmony Heights Stormwater Improvement | St. Lucie County |  | 81.9076 | 0.32561
180000 | 750000 | 750000 | Central IRL | SIR | IR-SouthCentral | C-25 and South Indian R | 0.36 | 0.58 | St. Lucie County | 0.03973 | 3895.9544 | 12.1429 | 2.4242 | 0.48244 | 0.096315 | 154.787 | 1210 | Fixed Single Family Units | 1210 | St. Lucie County | St. Lucie County |  |  |  | 0 | 1 | 0.48244 | 0.096315 | 154.787 |  | -1 | -1 | -1 | -1 | 0 |  |  | Central IRL SIR | -1 |  |  | 778 | SLC-4 | Harmony Heights Stormwater Improvement | St. Lucie County |  | 106.4351 | 0.12554
180000 | 750000 | 750000 | Central IRL | SIR | IR-SouthCentral | C-25 and South Indian R | 0.36 | 0.58 | St. Lucie County | 0.22853 | 3895.9544 | 12.1429 | 2.4242 | 2.775 | 0.554 | 890.3271 | 1310 | Fixed Single Family Units | 1310 | St. Lucie County | St. Lucie County |  |  |  | 0 | 1 | 2.775 | 0.554 | 890.3271 |  | -1 | -1 | -1 | -1 | 0 |  |  | Central IRL SIR | -1 |  |  | 778 | SLC-4 | Harmony Heights Stormwater Improvement | St. Lucie County |  | 137.0001 | 0.72208
180000 | 750000 | 750000 | Central IRL | SIR | IR-SouthCentral | C-25 and South Indian R | 0.36 | 0.58 | St. Lucie County | 0.34951 | 3895.9544 | 12.1429 | 2.4242 | 4.244 | 0.84729 | 1361.6642 | 1310 | Fixed Single Family Units | 1310 | St. Lucie County | St. Lucie County |  |  |  | 0 | 1 | 4.244 | 0.84729 | 1361.6642 |  | -1 | -1 | -1 | -1 | 0 |  |  | Central IRL SIR | -1 |  |  | 778 | SLC-4 | Harmony Heights Stormwater Improvement | St. Lucie County |  | 156.58 | 1.1044
180000 | 750000 | 750000 | Central IRL | SIR | IR-SouthCentral | C-25 and South Indian R | 0.36 | 0.58 | St. Lucie County | 0.29944 | 3886.5719 | 10.4675 | 1.8066 | 3.1344 | 0.54097 | 1163.8028 | 1210 | Fixed Single Family Units | 1210 | St. Lucie County | St. Lucie County |  |  |  | 0 | 1 | 3.1344 | 0.54097 | 1163.8028 |  | -1 | -1 | -1 | -1 | 0 |  |  | Central IRL SIR | -1 |  |  | 778 | SLC-4 | Harmony Heights Stormwater Improvement | St. Lucie County |  | 199.5036 | 0.94388
180000 | 750000 | 750000 | Central IRL | SIR | IR-SouthCentral | C-25 and South Indian R | 0.36 | 0.58 | St. Lucie County | 0.065184 | 3886.5719 | 10.4675 | 1.8066 | 0.68232 | 0.11776 | 253.3439 | 1310 | Fixed Single Family Units | 1310 | St. Lucie County | St. Lucie County |  |  |  | 0 | 1 | 0.68232 | 0.11776 | 253.3439 |  | -1 | -1 | -1 | -1 | 0 |  |  | Central IRL SIR | -1 |  |  | 778 | SLC-4 | Harmony Heights Stormwater Improvement | St. Lucie County |  | 79.74 | 0.20547
180000 | 750000 | 750000 | Central IRL | SIR | IR-SouthCentral | C-25 and South Indian R | 0.36 | 0.58 | St. Lucie County | 0.25314 | 3886.5719 | 10.4675 | 1.8066 | 2.6497 | 0.45731 | 983.8353 | 1310 | Fixed Single Family Units | 1310 | St. Lucie County | St. Lucie County |  |  |  | 0 | 1 | 2.6497 | 0.45731 | 983.8353 |  | -1 | -1 | -1 | -1 | 0 |  |  | Central IRL SIR | -1 |  |  | 778 | SLC-4 | Harmony Heights Stormwater Improvement | St. Lucie County |  | 128.0934 | 0.79792
180000 | 750000 | 750000 | Central IRL | SIR | IR-SouthCentral | C-25 and South Indian R | 0.36 | 0.58 | St. Lucie County | 0.046193 | 3876.1017 | 12.1947 | 2.471 | 0.56331 | 0.11414 | 179.0495 | 1310 | Fixed Single Family Units | 1310 | St. Lucie County | St. Lucie County |  |  |  | 0 | 1 | 0.56331 | 0.11414 | 179.0495 |  | -1 | -1 | -1 | -1 | 0 |  |  | Central IRL SIR | -1 |  |  | 778 | SLC-4 | Harmony Heights Stormwater Improvement | St. Lucie County |  | 59.0531 | 0.14521
180000 | 750000 | 750000 | Central IRL | SIR | IR-SouthCentral | C-25 and South Indian R | 0.36 | 0.58 | St. Lucie County | 0.015262 | 3876.1017 | 12.1947 | 2.471 | 0.18611 | 0.037712 | 59.157 | 1310 | Fixed Single Family Units | 1310 | St. Lucie County | St. Lucie County |  |  |  | 0 | 1 | 0.18611 | 0.037712 | 59.157 |  | -1 | -1 | -1 | -1 | 0 |  |  | Central IRL SIR | -1 |  |  | 778 | SLC-4 | Harmony Heights Stormwater Improvement | St. Lucie County |  | 63.3459 | 0.047978
180000 | 750000 | 750000 | Central IRL | SIR | IR-SouthCentral | C-25 and South Indian R | 0.36 | 0.58 | St. Lucie County | 0.07062 | 3876.1017 | 12.1947 | 2.471 | 0.86118 | 0.1745 | 273.7292 | 1310 | Fixed Single Family Units | 1310 | St. Lucie County | St. Lucie County |  |  |  | 0 | 1 | 0.86118 | 0.1745 | 273.7292 |  | -1 | -1 | -1 | -1 | 0 |  |  | Central IRL SIR | -1 |  |  | 778 | SLC-4 | Harmony Heights Stormwater Improvement | St. Lucie County |  | 68.2622 | 0.222
180000 | 750000 | 750000 | Central IRL | SIR | IR-SouthCentral | C-25 and South Indian R | 0.36 | 0.58 | St. Lucie County | 0.35758 | 3876.1017 | 12.1947 | 2.471 | 4.3606 | 0.88356 | 1386.0095 | 1310 | Fixed Single Family Units | 1310 | St. Lucie County | St. Lucie County |  |  |  | 0 | 1 | 4.3606 | 0.88356 | 1386.0095 |  | -1 | -1 | -1 | -1 | 0 |  |  | Central IRL SIR | -1 |  |  | 778 | SLC-4 | Harmony Heights Stormwater Improvement | St. Lucie County |  | 156.2511 | 1.1241
180000 | 750000 | 750000 | Central IRL | SIR | IR-SouthCentral | C-25 and South Indian R | 0.36 | 0.58 | St. Lucie County | 0.12811 | 3876.1017 | 12.1947 | 2.471 | 1.5623 | 0.31656 | 496.5688 | 1310 | Fixed Single Family Units | 1310 | St. Lucie County | St. Lucie County |  |  |  | 0 | 1 | 1.5623 | 0.31656 | 496.5688 |  | -1 | -1 | -1 | -1 | 0 |  |  | Central IRL SIR | -1 |  |  | 778 | SLC-4 | Harmony Heights Stormwater Improvement | St. Lucie County |  | 91.9191 | 0.40273
180000 | 750000 | 750000 | Central IRL | SIR | IR-SouthCentral | C-25 and South Indian R | 0.36 | 0.58 | St. Lucie County | 0.0020624 | 3852.1134 | 12.12 | 2.4547 | 0.024996 | 0.0050624 | 7.9444 | 1210 | Fixed Single Family Units | 1210 | St. Lucie County | St. Lucie County |  |  |  | 0 | 1 | 0.024996 | 0.0050624 | 7.9444 |  | -1 | -1 | -1 | -1 | 0 |  |  | Central IRL SIR | -1 |  |  | 778 | SLC-4 | Harmony Heights Stormwater Improvement | St. Lucie County |  | 67.9472 | 0.0064432
180000 | 750000 | 750000 | Central IRL | SIR | IR-SouthCentral | C-25 and South Indian R | 0.36 | 0.58 | St. Lucie County | 0.2284 | 3852.1134 | 12.12 | 2.4547 | 2.7683 | 0.56066 | 879.8388 | 1310 | Fixed Single Family Units | 1310 | St. Lucie County | St. Lucie County |  |  |  | 0 | 1 | 2.7683 | 0.56066 | 879.8388 |  | -1 | -1 | -1 | -1 | 0 |  |  | Central IRL SIR | -1 |  |  | 778 | SLC-4 | Harmony Heights Stormwater Improvement | St. Lucie County |  | 136.8329 | 0.71358
180000 | 750000 | 750000 | Central IRL | SIR | IR-SouthCentral | C-25 and South Indian R | 0.36 | 0.58 | St. Lucie County | 0.15038 | 3852.1134 | 12.12 | 2.4547 | 1.8226 | 0.36914 | 579.2883 | 1310 | Fixed Single Family Units | 1310 | St. Lucie County | St. Lucie County |  |  |  | 0 | 1 | 1.8226 | 0.36914 | 579.2883 |  | -1 | -1 | -1 | -1 | 0 |  |  | Central IRL SIR | -1 |  |  | 778 | SLC-4 | Harmony Heights Stormwater Improvement | St. Lucie County |  | 124.3514 | 0.46982
180000 | 750000 | 750000 | Central IRL | SIR | IR-SouthCentral | C-25 and South Indian R | 0.36 | 0.58 | St. Lucie County | 0.23691 | 3852.1134 | 12.12 | 2.4547 | 2.8714 | 0.58155 | 912.6234 | 1310 | Fixed Single Family Units | 1310 | St. Lucie County | St. Lucie County |  |  |  | 0 | 1 | 2.8714 | 0.58155 | 912.6234 |  | -1 | -1 | -1 | -1 | 0 |  |  | Central IRL SIR | -1 |  |  | 778 | SLC-4 | Harmony Heights Stormwater Improvement | St. Lucie County |  | 137.9194 | 0.74016
180000 | 750000 | 750000 | Central IRL | SIR | IR-SouthCentral | C-25 and South Indian R | 0.36 | 0.58 | St. Lucie County | 0.21619 | 3872.8657 | 9.6181 | 1.4133 | 2.0793 | 0.30554 | 837.2603 | 1210 | Fixed Single Family Units | 1210 | St. Lucie County | St. Lucie County |  |  |  | 0 | 1 | 2.0793 | 0.30554 | 837.2603 |  | -1 | -1 | -1 | -1 | 0 |  |  | Central IRL SIR | -1 |  |  | 778 | SLC-4 | Harmony Heights Stormwater Improvement | St. Lucie County |  | 133.1574 | 0.67904
180000 | 750000 | 750000 | Central IRL | SIR | IR-SouthCentral | C-25 and South Indian R | 0.36 | 0.58 | St. Lucie County | 0.0062687 | 3889.3621 | 12.0617 | 2.4215 | 0.075611 | 0.01518 | 24.3812 | 1210 | Fixed Single Family Units | 1210 | St. Lucie County | St. Lucie County |  |  |  | 0 | 1 | 0.075611 | 0.01518 | 24.3812 |  | -1 | -1 | -1 | -1 | 0 |  |  | Central IRL SIR | -1 |  |  | 778 | SLC-4 | Harmony Heights Stormwater Improvement | St. Lucie County |  | 94.0914 | 0.019774
180000 | 750000 | 750000 | Central IRL | SIR | IR-SouthCentral | C-25 and South Indian R | 0.36 | 0.58 | Natural Lands | 0.00042069 | 3889.3621 | 12.0617 | 2.4215 | 0.0050742 | 0.0010187 | 1.6362 | 4110 | Pine flatwoods | 4110 | St. Lucie County | St. Lucie County |  |  | Natural Lands | 0 | 1 | 0.0050742 | 0.0010187 | 1.6362 |  | -1 | -1 | -1 | -1 | 0 |  |  | Central IRL SIR | -1 |  |  | 778 | SLC-4 | Harmony Heights Stormwater Improvement | St. Lucie County |  | 5.2889 | 0.001327
180000 | 750000 | 750000 | Central IRL | SIR | IR-SouthCentral | C-25 and South Indian R | 0.36 | 0.58 | St. Lucie County | 0.61107 | 3889.3621 | 12.0617 | 2.4215 | 7.3706 | 1.4797 | 2376.6883 | 1310 | Fixed Single Family Units | 1310 | St. Lucie County | St. Lucie County |  |  |  | 0 | 1 | 7.3706 | 1.4797 | 2376.6883 |  | -1 | -1 | -1 | -1 | 0 |  |  | Central IRL SIR | -1 |  |  | 778 | SLC-4 | Harmony Heights Stormwater Improvement | St. Lucie County |  | 198.8859 | 1.9276
180000 | 750000 | 750000 | Central IRL | SIR | IR-SouthCentral | C-25 and South Indian R | 0.36 | 0.58 | St. Lucie County | 0.083907 | 3871.6287 | 10.3229 | 1.5411 | 0.86616 | 0.1293 | 324.8559 | 1210 | Fixed Single Family Units | 1210 | St. Lucie County | St. Lucie County |  |  |  | 0 | 1 | 0.86616 | 0.1293 | 324.8559 |  | -1 | -1 | -1 | -1 | 0 |  |  | Central IRL SIR | -1 |  |  | 778 | SLC-4 | Harmony Heights Stormwater Improvement | St. Lucie County |  | 113.859 | 0.26347
180000 | 750000 | 750000 | Central IRL | SIR | IR-SouthCentral | C-25 and South Indian R | 0.36 | 0.58 | St. Lucie County | 0.17912 | 3853.9054 | 11.6475 | 2.2015 | 2.0863 | 0.39432 | 690.299 | 1210 | Fixed Single Family Units | 1210 | St. Lucie County | St. Lucie County |  |  |  | 0 | 1 | 2.0863 | 0.39432 | 690.299 |  | -1 | -1 | -1 | -1 | 0 |  |  | Central IRL SIR | -1 |  |  | 778 | SLC-4 | Harmony Heights Stormwater Improvement | St. Lucie County |  | 183.4212 | 0.55985
180000 | 750000 | 750000 | Central IRL | SIR | IR-SouthCentral | C-25 and South Indian R | 0.36 | 0.58 | St. Lucie County | 0.013139 | 3853.9054 | 11.6475 | 2.2015 | 0.15304 | 0.028926 | 50.6373 | 1310 | Fixed Single Family Units | 1310 | St. Lucie County | St. Lucie County |  |  |  | 0 | 1 | 0.15304 | 0.028926 | 50.6373 |  | -1 | -1 | -1 | -1 | 0 |  |  | Central IRL SIR | -1 |  |  | 778 | SLC-4 | Harmony Heights Stormwater Improvement | St. Lucie County |  | 68.5748 | 0.041068
180000 | 750000 | 750000 | Central IRL | SIR | IR-SouthCentral | C-25 and South Indian R | 0.36 | 0.58 | St. Lucie County | 0.11241 | 3853.9054 | 11.6475 | 2.2015 | 1.3092 | 0.24746 | 433.2017 | 1310 | Fixed Single Family Units | 1310 | St. Lucie County | St. Lucie County |  |  |  | 0 | 1 | 1.3092 | 0.24746 | 433.2017 |  | -1 | -1 | -1 | -1 | 0 |  |  | Central IRL SIR | -1 |  |  | 778 | SLC-4 | Harmony Heights Stormwater Improvement | St. Lucie County |  | 86.884 | 0.35134
180000 | 750000 | 750000 | Central IRL | SIR | IR-SouthCentral | C-25 and South Indian R | 0.36 | 0.58 | St. Lucie County | 0.27214 | 3853.9054 | 11.6475 | 2.2015 | 3.1697 | 0.5991 | 1048.7885 | 1310 | Fixed Single Family Units | 1310 | St. Lucie County | St. Lucie County |  |  |  | 0 | 1 | 3.1697 | 0.5991 | 1048.7885 |  | -1 | -1 | -1 | -1 | 0 |  |  | Central IRL SIR | -1 |  |  | 778 | SLC-4 | Harmony Heights Stormwater Improvement | St. Lucie County |  | 132.7956 | 0.8506
180000 | 750000 | 750000 | Central IRL | SIR | IR-SouthCentral | C-25 and South Indian R | 0.36 | 0.58 | St. Lucie County | 0.040965 | 3853.9054 | 11.6475 | 2.2015 | 0.47714 | 0.090183 | 157.8755 | 1310 | Fixed Single Family Units | 1310 | St. Lucie County | St. Lucie County |  |  |  | 0 | 1 | 0.47714 | 0.090183 | 157.8755 |  | -1 | -1 | -1 | -1 | 0 |  |  | Central IRL SIR | -1 |  |  | 778 | SLC-4 | Harmony Heights Stormwater Improvement | St. Lucie County |  | 54.6127 | 0.12804
180000 | 750000 | 750000 | Central IRL | SIR | IR-SouthCentral | C-25 and South Indian R | 0.36 | 0.58 | St. Lucie County | 0.21709 | 3861.2537 | 11.5649 | 2.1504 | 2.5106 | 0.46682 | 838.2422 | 1210 | Fixed Single Family Units | 1210 | St. Lucie County | St. Lucie County |  |  |  | 0 | 1 | 2.5106 | 0.46682 | 838.2422 |  | -1 | -1 | -1 | -1 | 0 |  |  | Central IRL SIR | -1 |  |  | 778 | SLC-4 | Harmony Heights Stormwater Improvement | St. Lucie County |  | 201.9026 | 0.67984
180000 | 750000 | 750000 | Central IRL | SIR | IR-SouthCentral | C-25 and South Indian R | 0.36 | 0.58 | St. Lucie County | 0.053863 | 3861.2537 | 11.5649 | 2.1504 | 0.62292 | 0.11583 | 207.9786 | 1310 | Fixed Single Family Units | 1310 | St. Lucie County | St. Lucie County |  |  |  | 0 | 1 | 0.62292 | 0.11583 | 207.9786 |  | -1 | -1 | -1 | -1 | 0 |  |  | Central IRL SIR | -1 |  |  | 778 | SLC-4 | Harmony Heights Stormwater Improvement | St. Lucie County |  | 59.5196 | 0.16868
180000 | 750000 | 750000 | Central IRL | SIR | IR-SouthCentral | C-25 and South Indian R | 0.36 | 0.58 | St. Lucie County | 0.10248 | 3861.2537 | 11.5649 | 2.1504 | 1.1852 | 0.22037 | 395.6968 | 1310 | Fixed Single Family Units | 1310 | St. Lucie County | St. Lucie County |  |  |  | 0 | 1 | 1.1852 | 0.22037 | 395.6968 |  | -1 | -1 | -1 | -1 | 0 |  |  | Central IRL SIR | -1 |  |  | 778 | SLC-4 | Harmony Heights Stormwater Improvement | St. Lucie County |  | 91.49 | 0.32092
180000 | 750000 | 750000 | Central IRL | SIR | IR-SouthCentral | C-25 and South Indian R | 0.36 | 0.58 | St. Lucie County | 0.1495 | 3861.2537 | 11.5649 | 2.1504 | 1.7289 | 0.32148 | 577.2491 | 1310 | Fixed Single Family Units | 1310 | St. Lucie County | St. Lucie County |  |  |  | 0 | 1 | 1.7289 | 0.32148 | 577.2491 |  | -1 | -1 | -1 | -1 | 0 |  |  | Central IRL SIR | -1 |  |  | 778 | SLC-4 | Harmony Heights Stormwater Improvement | St. Lucie County |  | 102.1191 | 0.46817
180000 | 750000 | 750000 | Central IRL | SIR | IR-SouthCentral | C-25 and South Indian R | 0.36 | 0.58 | St. Lucie County | 0.094833 | 3861.2537 | 11.5649 | 2.1504 | 1.0967 | 0.20393 | 366.1749 | 1310 | Fixed Single Family Units | 1310 | St. Lucie County | St. Lucie County |  |  |  | 0 | 1 | 1.0967 | 0.20393 | 366.1749 |  | -1 | -1 | -1 | -1 | 0 |  |  | Central IRL SIR | -1 |  |  | 778 | SLC-4 | Harmony Heights Stormwater Improvement | St. Lucie County |  | 78.7759 | 0.29698
180000 | 750000 | 750000 | Central IRL | SIR | IR-SouthCentral | C-25 and South Indian R | 0.36 | 0.58 | St. Lucie County | 0.28802 | 3846.2882 | 11.3318 | 2.0409 | 3.2638 | 0.58782 | 1107.8047 | 1210 | Fixed Single Family Units | 1210 | St. Lucie County | St. Lucie County |  |  |  | 0 | 1 | 3.2638 | 0.58782 | 1107.8047 |  | -1 | -1 | -1 | -1 | 0 |  |  | Central IRL SIR | -1 |  |  | 778 | SLC-4 | Harmony Heights Stormwater Improvement | St. Lucie County |  | 199.4577 | 0.89846
180000 | 750000 | 750000 | Central IRL | SIR | IR-SouthCentral | C-25 and South Indian R | 0.36 | 0.58 | St. Lucie County | 0.20294 | 3846.2882 | 11.3318 | 2.0409 | 2.2997 | 0.41418 | 780.5655 | 1310 | Fixed Single Family Units | 1310 | St. Lucie County | St. Lucie County |  |  |  | 0 | 1 | 2.2997 | 0.41418 | 780.5655 |  | -1 | -1 | -1 | -1 | 0 |  |  | Central IRL SIR | -1 |  |  | 778 | SLC-4 | Harmony Heights Stormwater Improvement | St. Lucie County |  | 116.2161 | 0.63306
180000 | 750000 | 750000 | Central IRL | SIR | IR-SouthCentral | C-25 and South Indian R | 0.36 | 0.58 | St. Lucie County | 0.039293 | 3846.2882 | 11.3318 | 2.0409 | 0.44527 | 0.080195 | 151.134 | 1310 | Fixed Single Family Units | 1310 | St. Lucie County | St. Lucie County |  |  |  | 0 | 1 | 0.44527 | 0.080195 | 151.134 |  | -1 | -1 | -1 | -1 | 0 |  |  | Central IRL SIR | -1 |  |  | 778 | SLC-4 | Harmony Heights Stormwater Improvement | St. Lucie County |  | 51.1602 | 0.12257
180000 | 750000 | 750000 | Central IRL | SIR | IR-SouthCentral | C-25 and South Indian R | 0.36 | 0.58 | St. Lucie County | 0.087511 | 3846.2882 | 11.3318 | 2.0409 | 0.99166 | 0.1786 | 336.5921 | 1310 | Fixed Single Family Units | 1310 | St. Lucie County | St. Lucie County |  |  |  | 0 | 1 | 0.99166 | 0.1786 | 336.5921 |  | -1 | -1 | -1 | -1 | 0 |  |  | Central IRL SIR | -1 |  |  | 778 | SLC-4 | Harmony Heights Stormwater Improvement | St. Lucie County |  | 89.4562 | 0.27299
180000 | 750000 | 750000 | Central IRL | SIR | IR-SouthCentral | C-25 and South Indian R | 0.36 | 0.58 | FPFWCD | 0.027894 | 3810.7289 | 10.1487 | 1.6684 | 0.28308 | 0.046539 | 106.2952 | 1210 | Fixed Single Family Units | 1210 | FPFWCD St. Lucie County | FPFWCD |  |  |  | 0 | 1 | 0.28308 | 0.046539 | 898.4788 |  | -1 | -1 | -1 | -1 | 0 |  |  | Central IRL SIR | -1 |  |  | 778 | SLC-4 | Harmony Heights Stormwater Improvement | St. Lucie County |  | 46.2056 | 0.72869
180000 | 750000 | 750000 | Central IRL | SIR | IR-SouthCentral | C-25 and South Indian R | 0.36 | 0.58 | FPFWCD | 0.034479 | 3810.7289 | 10.1487 | 1.6684 | 0.34992 | 0.057526 | 131.3902 | 1310 | Fixed Single Family Units | 1310 | FPFWCD St. Lucie County | FPFWCD |  |  |  | 0 | 1 | 0.34992 | 0.057526 | 388.5781 |  | -1 | -1 | -1 | -1 | 0 |  |  | Central IRL SIR | -1 |  |  | 778 | SLC-4 | Harmony Heights Stormwater Improvement | St. Lucie County |  | 52.5887 | 0.31515
180000 | 750000 | 750000 | Central IRL | SIR | IR-SouthCentral | C-25 and South Indian R | 0.36 | 0.58 | FPFWCD | 0.028626 | 3810.7289 | 10.1487 | 1.6684 | 0.29051 | 0.04776 | 109.0845 | 1310 | Fixed Single Family Units | 1310 | FPFWCD St. Lucie County | FPFWCD |  |  |  | 0 | 1 | 0.29051 | 0.04776 | 313.4856 |  | -1 | -1 | -1 | -1 | 0 |  |  | Central IRL SIR | -1 |  |  | 778 | SLC-4 | Harmony Heights Stormwater Improvement | St. Lucie County |  | 45.4498 | 0.25425
180000 | 750000 | 750000 | Central IRL | SIR | IR-SouthCentral | C-25 and South Indian R | 0.36 | 0.58 | St. Lucie County | 0.31338 | 3874.9012 | 11.3395 | 2.0174 | 3.5536 | 0.63221 | 1214.3354 | 1210 | Fixed Single Family Units | 1210 | St. Lucie County | St. Lucie County |  |  |  | 0 | 1 | 3.5536 | 0.63221 | 1214.3354 |  | -1 | -1 | -1 | -1 | 0 |  |  | Central IRL SIR | -1 |  |  | 778 | SLC-4 | Harmony Heights Stormwater Improvement | St. Lucie County |  | 196.0525 | 0.98486
180000 | 750000 | 750000 | Central IRL | SIR | IR-SouthCentral | C-25 and South Indian R | 0.36 | 0.58 | St. Lucie County | 0.075616 | 3874.9012 | 11.3395 | 2.0174 | 0.85744 | 0.15254 | 293.0037 | 1310 | Fixed Single Family Units | 1310 | St. Lucie County | St. Lucie County |  |  |  | 0 | 1 | 0.85744 | 0.15254 | 293.0037 |  | -1 | -1 | -1 | -1 | 0 |  |  | Central IRL SIR | -1 |  |  | 778 | SLC-4 | Harmony Heights Stormwater Improvement | St. Lucie County |  | 70.0931 | 0.23763
180000 | 750000 | 750000 | Central IRL | SIR | IR-SouthCentral | C-25 and South Indian R | 0.36 | 0.58 | St. Lucie County | 0.090593 | 3874.9012 | 11.3395 | 2.0174 | 1.0273 | 0.18276 | 351.0385 | 1310 | Fixed Single Family Units | 1310 | St. Lucie County | St. Lucie County |  |  |  | 0 | 1 | 1.0273 | 0.18276 | 351.0385 |  | -1 | -1 | -1 | -1 | 0 |  |  | Central IRL SIR | -1 |  |  | 778 | SLC-4 | Harmony Heights Stormwater Improvement | St. Lucie County |  | 76.6728 | 0.2847
180000 | 750000 | 750000 | Central IRL | SIR | IR-SouthCentral | C-25 and South Indian R | 0.36 | 0.58 | St. Lucie County | 0.13817 | 3874.9012 | 11.3395 | 2.0174 | 1.5668 | 0.27874 | 535.3948 | 1310 | Fixed Single Family Units | 1310 | St. Lucie County | St. Lucie County |  |  |  | 0 | 1 | 1.5668 | 0.27874 | 535.3948 |  | -1 | -1 | -1 | -1 | 0 |  |  | Central IRL SIR | -1 |  |  | 778 | SLC-4 | Harmony Heights Stormwater Improvement | St. Lucie County |  | 97.2396 | 0.43422
180000 | 750000 | 750000 | Central IRL | SIR | IR-SouthCentral | C-25 and South Indian R | 0.36 | 0.58 | St. Lucie County | 0.38836 | 3872.444 | 11.1277 | 1.9073 | 4.3216 | 0.74071 | 1503.9082 | 1210 | Fixed Single Family Units | 1210 | St. Lucie County | St. Lucie County |  |  |  | 0 | 1 | 4.3216 | 0.74071 | 1503.9082 |  | -1 | -1 | -1 | -1 | 0 |  |  | Central IRL SIR | -1 |  |  | 778 | SLC-4 | Harmony Heights Stormwater Improvement | St. Lucie County |  | 200.4387 | 1.2197
180000 | 750000 | 750000 | Central IRL | SIR | IR-SouthCentral | C-25 and South Indian R | 0.36 | 0.58 | St. Lucie County | 0.21631 | 3872.444 | 11.1277 | 1.9073 | 2.4071 | 0.41257 | 837.6675 | 1310 | Fixed Single Family Units | 1310 | St. Lucie County | St. Lucie County |  |  |  | 0 | 1 | 2.4071 | 0.41257 | 837.6675 |  | -1 | -1 | -1 | -1 | 0 |  |  | Central IRL SIR | -1 |  |  | 778 | SLC-4 | Harmony Heights Stormwater Improvement | St. Lucie County |  | 120.4408 | 0.67937
180000 | 750000 | 750000 | Central IRL | SIR | IR-SouthCentral | C-25 and South Indian R | 0.36 | 0.58 | St. Lucie County | 0.013087 | 3872.444 | 11.1277 | 1.9073 | 0.14563 | 0.02496 | 50.6787 | 1310 | Fixed Single Family Units | 1310 | St. Lucie County | St. Lucie County |  |  |  | 0 | 1 | 0.14563 | 0.02496 | 50.6787 |  | -1 | -1 | -1 | -1 | 0 |  |  | Central IRL SIR | -1 |  |  | 778 | SLC-4 | Harmony Heights Stormwater Improvement | St. Lucie County |  | 74.7027 | 0.041102
180000 | 750000 | 750000 | Central IRL | SIR | IR-SouthCentral | C-25 and South Indian R | 0.36 | 0.58 | St. Lucie County | 0.38098 | 3860.8676 | 11.1178 | 1.913 | 4.2356 | 0.72882 | 1470.9023 | 1210 | Fixed Single Family Units | 1210 | St. Lucie County | St. Lucie County |  |  |  | 0 | 1 | 4.2356 | 0.72882 | 1470.9023 |  | -1 | -1 | -1 | -1 | 0 |  |  | Central IRL SIR | -1 |  |  | 778 | SLC-4 | Harmony Heights Stormwater Improvement | St. Lucie County |  | 231.1679 | 1.1929
180000 | 750000 | 750000 | Central IRL | SIR | IR-SouthCentral | C-25 and South Indian R | 0.36 | 0.58 | St. Lucie County | 0.0084009 | 3860.8676 | 11.1178 | 1.913 | 0.093399 | 0.016071 | 32.4347 | 1310 | Fixed Single Family Units | 1310 | St. Lucie County | St. Lucie County |  |  |  | 0 | 1 | 0.093399 | 0.016071 | 32.4347 |  | -1 | -1 | -1 | -1 | 0 |  |  | Central IRL SIR | -1 |  |  | 778 | SLC-4 | Harmony Heights Stormwater Improvement | St. Lucie County |  | 42.4607 | 0.026306
180000 | 750000 | 750000 | Central IRL | SIR | IR-SouthCentral | C-25 and South Indian R | 0.36 | 0.58 | St. Lucie County | 0.15937 | 3860.8676 | 11.1178 | 1.913 | 1.7718 | 0.30487 | 615.292 | 1310 | Fixed Single Family Units | 1310 | St. Lucie County | St. Lucie County |  |  |  | 0 | 1 | 1.7718 | 0.30487 | 615.292 |  | -1 | -1 | -1 | -1 | 0 |  |  | Central IRL SIR | -1 |  |  | 778 | SLC-4 | Harmony Heights Stormwater Improvement | St. Lucie County |  | 105.5555 | 0.49902
180000 | 750000 | 750000 | Central IRL | SIR | IR-SouthCentral | C-25 and South Indian R | 0.36 | 0.58 | St. Lucie County | 0.069019 | 3860.8676 | 11.1178 | 1.913 | 0.76734 | 0.13204 | 266.4739 | 1310 | Fixed Single Family Units | 1310 | St. Lucie County | St. Lucie County |  |  |  | 0 | 1 | 0.76734 | 0.13204 | 266.4739 |  | -1 | -1 | -1 | -1 | 0 |  |  | Central IRL SIR | -1 |  |  | 778 | SLC-4 | Harmony Heights Stormwater Improvement | St. Lucie County |  | 66.9818 | 0.21612
180000 | 760000 | 760000 | Central IRL | SIR | IR-SouthCentral | C-25 and South Indian R | 0.36 | 0.58 | St. Lucie County | 0.23013 | 3886.4852 | 10.6437 | 1.8906 | 2.4495 | 0.43509 | 894.4124 | 1210 | Fixed Single Family Units | 1210 | St. Lucie County | St. Lucie County |  |  |  | 0 | 1 | 2.4495 | 0.43509 | 894.4124 |  | -1 | -1 | -1 | -1 | 0 |  |  | Central IRL SIR | -1 |  |  | 778 | SLC-4 | Harmony Heights Stormwater Improvement | St. Lucie County |  | 184.2512 | 0.7254
180000 | 760000 | 760000 | Central IRL | SIR | IR-SouthCentral | C-25 and South Indian R | 0.36 | 0.58 | St. Lucie County | 0.077112 | 3886.4852 | 10.6437 | 1.8906 | 0.82076 | 0.14579 | 299.6964 | 1310 | Fixed Single Family Units | 1310 | St. Lucie County | St. Lucie County |  |  |  | 0 | 1 | 0.82076 | 0.14579 | 299.6964 |  | -1 | -1 | -1 | -1 | 0 |  |  | Central IRL SIR | -1 |  |  | 778 | SLC-4 | Harmony Heights Stormwater Improvement | St. Lucie County |  | 93.9327 | 0.24306
180000 | 760000 | 760000 | Central IRL | SIR | IR-SouthCentral | C-25 and South Indian R | 0.36 | 0.58 | St. Lucie County | 0.24203 | 3886.4852 | 10.6437 | 1.8906 | 2.5761 | 0.45759 | 940.6603 | 1310 | Fixed Single Family Units | 1310 | St. Lucie County | St. Lucie County |  |  |  | 0 | 1 | 2.5761 | 0.45759 | 940.6603 |  | -1 | -1 | -1 | -1 | 0 |  |  | Central IRL SIR | -1 |  |  | 778 | SLC-4 | Harmony Heights Stormwater Improvement | St. Lucie County |  | 127.7322 | 0.7629
180000 | 760000 | 760000 | Central IRL | SIR | IR-SouthCentral | C-25 and South Indian R | 0.36 | 0.58 | St. Lucie County | 0.022378 | 3886.4852 | 10.6437 | 1.8906 | 0.23818 | 0.042308 | 86.9714 | 1310 | Fixed Single Family Units | 1310 | St. Lucie County | St. Lucie County |  |  |  | 0 | 1 | 0.23818 | 0.042308 | 86.9714 |  | -1 | -1 | -1 | -1 | 0 |  |  | Central IRL SIR | -1 |  |  | 778 | SLC-4 | Harmony Heights Stormwater Improvement | St. Lucie County |  | 38.4902 | 0.070536
180000 | 760000 | 760000 | Central IRL | SIR | IR-SouthCentral | C-25 and South Indian R | 0.36 | 0.58 | St. Lucie County | 0.046105 | 3886.4852 | 10.6437 | 1.8906 | 0.49073 | 0.087167 | 179.188 | 1310 | Fixed Single Family Units | 1310 | St. Lucie County | St. Lucie County |  |  |  | 0 | 1 | 0.49073 | 0.087167 | 179.188 |  | -1 | -1 | -1 | -1 | 0 |  |  | Central IRL SIR | -1 |  |  | 778 | SLC-4 | Harmony Heights Stormwater Improvement | St. Lucie County |  | 55.625 | 0.14533
180000 | 760000 | 760000 | Central IRL | SIR | IR-SouthCentral | C-25 and South Indian R | 0.36 | 0.58 | St. Lucie County | 0.30026 | 3828.7997 | 11.2515 | 2.0152 | 3.3784 | 0.60508 | 1149.6461 | 1210 | Fixed Single Family Units | 1210 | St. Lucie County | St. Lucie County |  |  |  | 0 | 1 | 3.3784 | 0.60508 | 1149.6461 |  | -1 | -1 | -1 | -1 | 0 |  |  | Central IRL SIR | -1 |  |  | 778 | SLC-4 | Harmony Heights Stormwater Improvement | St. Lucie County |  | 150.1389 | 0.9324
180000 | 760000 | 760000 | Central IRL | SIR | IR-SouthCentral | C-25 and South Indian R | 0.36 | 0.58 | St. Lucie County | 0.08265 | 3828.7997 | 11.2515 | 2.0152 | 0.92994 | 0.16655 | 316.4506 | 1310 | Fixed Single Family Units | 1310 | St. Lucie County | St. Lucie County |  |  |  | 0 | 1 | 0.92994 | 0.16655 | 316.4506 |  | -1 | -1 | -1 | -1 | 0 |  |  | Central IRL SIR | -1 |  |  | 778 | SLC-4 | Harmony Heights Stormwater Improvement | St. Lucie County |  | 73.8426 | 0.25665
180000 | 760000 | 760000 | Central IRL | SIR | IR-SouthCentral | C-25 and South Indian R | 0.36 | 0.58 | FPFWCD | 0.047728 | 3828.7997 | 11.2515 | 2.0152 | 0.53701 | 0.09618 | 182.7403 | 1310 | Fixed Single Family Units | 1310 | FPFWCD St. Lucie County | FPFWCD |  |  |  | 0 | 1 | 0.53701 | 0.09618 | 182.7403 |  | -1 | -1 | -1 | -1 | 0 |  |  | Central IRL SIR | -1 |  |  | 778 | SLC-4 | Harmony Heights Stormwater Improvement | St. Lucie County |  | 60.4219 | 0.14821
180000 | 760000 | 760000 | Central IRL | SIR | IR-SouthCentral | C-25 and South Indian R | 0.36 | 0.58 | St. Lucie County | 0.072481 | 3828.7997 | 11.2515 | 2.0152 | 0.81552 | 0.14606 | 277.5147 | 1310 | Fixed Single Family Units | 1310 | St. Lucie County | St. Lucie County |  |  |  | 0 | 1 | 0.81552 | 0.14606 | 277.5147 |  | -1 | -1 | -1 | -1 | 0 |  |  | Central IRL SIR | -1 |  |  | 778 | SLC-4 | Harmony Heights Stormwater Improvement | St. Lucie County |  | 68.7066 | 0.22507
180000 | 760000 | 760000 | Central IRL | SIR | IR-SouthCentral | C-25 and South Indian R | 0.36 | 0.58 | FPFWCD | 0.040359 | 3828.7997 | 11.2515 | 2.0152 | 0.4541 | 0.08133 | 154.5258 | 1310 | Fixed Single Family Units | 1310 | FPFWCD St. Lucie County | FPFWCD |  |  |  | 0 | 1 | 0.4541 | 0.08133 | 154.5258 |  | -1 | -1 | -1 | -1 | 0 |  |  | Central IRL SIR | -1 |  |  | 778 | SLC-4 | Harmony Heights Stormwater Improvement | St. Lucie County |  | 54.5691 | 0.12533
180000 | 760000 | 760000 | Central IRL | SIR | IR-SouthCentral | C-25 and South Indian R | 0.36 | 0.58 | St. Lucie County | 0.010307 | 3828.7997 | 11.2515 | 2.0152 | 0.11597 | 0.02077 | 39.4619 | 1310 | Fixed Single Family Units | 1310 | St. Lucie County | St. Lucie County |  |  |  | 0 | 1 | 0.11597 | 0.02077 | 39.4619 |  | -1 | -1 | -1 | -1 | 0 |  |  | Central IRL SIR | -1 |  |  | 778 | SLC-4 | Harmony Heights Stormwater Improvement | St. Lucie County |  | 28.4234 | 0.032005
180000 | 760000 | 760000 | Central IRL | SIR | IR-SouthCentral | C-25 and South Indian R | 0.36 | 0.58 | St. Lucie County | 0.041427 | 3828.7997 | 11.2515 | 2.0152 | 0.46612 | 0.083482 | 158.6153 | 1310 | Fixed Single Family Units | 1310 | St. Lucie County | St. Lucie County |  |  |  | 0 | 1 | 0.46612 | 0.083482 | 158.6153 |  | -1 | -1 | -1 | -1 | 0 |  |  | Central IRL SIR | -1 |  |  | 778 | SLC-4 | Harmony Heights Stormwater Improvement | St. Lucie County |  | 52.8516 | 0.12864
180000 | 760000 | 760000 | Central IRL | SIR | IR-SouthCentral | C-25 and South Indian R | 0.36 | 0.58 | FPFWCD | 0.02255 | 3828.7997 | 11.2515 | 2.0152 | 0.25372 | 0.045441 | 86.3378 | 1310 | Fixed Single Family Units | 1310 | FPFWCD St. Lucie County | FPFWCD |  |  |  | 0 | 1 | 0.25372 | 0.045441 | 86.3378 |  | -1 | -1 | -1 | -1 | 0 |  |  | Central IRL SIR | -1 |  |  | 778 | SLC-4 | Harmony Heights Stormwater Improvement | St. Lucie County |  | 38.4069 | 0.070023
180000 | 760000 | 760000 | Central IRL | SIR | IR-SouthCentral | C-25 and South Indian R | 0.36 | 0.58 | FPFWCD | 0.002392 | 3766.4841 | 9.729 | 1.5857 | 0.023272 | 0.0037931 | 9.0095 | 4110 | Pine flatwoods | 4110 | FPFWCD St. Lucie County | FPFWCD |  |  | Natural Lands | 0 | 1 | 0.023272 | 0.0037931 | 89.2252 |  | -1 | -1 | -1 | -1 | 0 |  |  | Central IRL SIR | -1 |  |  | 778 | SLC-4 | Harmony Heights Stormwater Improvement | St. Lucie County |  | 12.5112 | 0.072364
180000 | 760000 | 760000 | Central IRL | SIR | IR-SouthCentral | C-25 and South Indian R | 0.36 | 0.58 | FPFWCD | 0.0012907 | 3766.4841 | 9.729 | 1.5857 | 0.012557 | 0.0020467 | 4.8615 | 1210 | Fixed Single Family Units | 1210 | FPFWCD St. Lucie County | FPFWCD |  |  |  | 0 | 1 | 0.012557 | 0.0020467 | 566.2003 |  | -1 | -1 | -1 | -1 | 0 |  |  | Central IRL SIR | -1 |  |  | 778 | SLC-4 | Harmony Heights Stormwater Improvement | St. Lucie County |  | 16.854 | 0.45921
180000 | 760000 | 760000 | Central IRL | SIR | IR-SouthCentral | C-25 and South Indian R | 0.36 | 0.58 | FPFWCD | 0.036886 | 3766.4841 | 9.729 | 1.5857 | 0.35886 | 0.058491 | 138.9301 | 1310 | Fixed Single Family Units | 1310 | FPFWCD St. Lucie County | FPFWCD |  |  |  | 0 | 1 | 0.35886 | 0.058491 | 760.2302 |  | -1 | -1 | -1 | -1 | 0 |  |  | Central IRL SIR | -1 |  |  | 778 | SLC-4 | Harmony Heights Stormwater Improvement | St. Lucie County |  | 96.2335 | 0.61657
180000 | 760000 | 760000 | Central IRL | SIR | IR-SouthCentral | C-25 and South Indian R | 0.36 | 0.58 | St. Lucie County | 0.25619 | 3864.6533 | 9.7083 | 1.4304 | 2.4872 | 0.36644 | 990.0797 | 1210 | Fixed Single Family Units | 1210 | St. Lucie County | St. Lucie County |  |  |  | 0 | 1 | 2.4872 | 0.36644 | 990.0797 |  | -1 | -1 | -1 | -1 | 0 |  |  | Central IRL SIR | -1 |  |  | 778 | SLC-4 | Harmony Heights Stormwater Improvement | St. Lucie County |  | 141.4737 | 0.80298
180000 | 760000 | 760000 | Central IRL | SIR | IR-SouthCentral | C-25 and South Indian R | 0.36 | 0.58 | St. Lucie County | 0.2691 | 3858.3442 | 11.2837 | 2.0497 | 3.0365 | 0.5516 | 1038.2985 | 1210 | Fixed Single Family Units | 1210 | St. Lucie County | St. Lucie County |  |  |  | 0 | 1 | 3.0365 | 0.5516 | 1038.2985 |  | -1 | -1 | -1 | -1 | 0 |  |  | Central IRL SIR | -1 |  |  | 778 | SLC-4 | Harmony Heights Stormwater Improvement | St. Lucie County |  | 143.5666 | 0.84209
180000 | 760000 | 760000 | Central IRL | SIR | IR-SouthCentral | C-25 and South Indian R | 0.36 | 0.58 | St. Lucie County | 0.15076 | 3858.3442 | 11.2837 | 2.0497 | 1.7011 | 0.30901 | 581.6705 | 1310 | Fixed Single Family Units | 1310 | St. Lucie County | St. Lucie County |  |  |  | 0 | 1 | 1.7011 | 0.30901 | 581.6705 |  | -1 | -1 | -1 | -1 | 0 |  |  | Central IRL SIR | -1 |  |  | 778 | SLC-4 | Harmony Heights Stormwater Improvement | St. Lucie County |  | 99.7836 | 0.47175
180000 | 760000 | 760000 | Central IRL | SIR | IR-SouthCentral | C-25 and South Indian R | 0.36 | 0.58 | St. Lucie County | 0.1979 | 3858.3442 | 11.2837 | 2.0497 | 2.2331 | 0.40565 | 763.575 | 1310 | Fixed Single Family Units | 1310 | St. Lucie County | St. Lucie County |  |  |  | 0 | 1 | 2.2331 | 0.40565 | 763.575 |  | -1 | -1 | -1 | -1 | 0 |  |  | Central IRL SIR | -1 |  |  | 778 | SLC-4 | Harmony Heights Stormwater Improvement | St. Lucie County |  | 113.2077 | 0.61928
180000 | 760000 | 760000 | Central IRL | SIR | IR-SouthCentral | C-25 and South Indian R | 0.36 | 0.58 | St. Lucie County | 0.20751 | 3835.4083 | 11.5198 | 2.1515 | 2.3905 | 0.44646 | 795.8895 | 1210 | Fixed Single Family Units | 1210 | St. Lucie County | St. Lucie County |  |  |  | 0 | 1 | 2.3905 | 0.44646 | 795.8895 |  | -1 | -1 | -1 | -1 | 0 |  |  | Central IRL SIR | -1 |  |  | 778 | SLC-4 | Harmony Heights Stormwater Improvement | St. Lucie County |  | 188.9865 | 0.64549
180000 | 760000 | 760000 | Central IRL | SIR | IR-SouthCentral | C-25 and South Indian R | 0.36 | 0.58 | St. Lucie County | 0.021407 | 3835.4083 | 11.5198 | 2.1515 | 0.24661 | 0.046058 | 82.1059 | 1310 | Fixed Single Family Units | 1310 | St. Lucie County | St. Lucie County |  |  |  | 0 | 1 | 0.24661 | 0.046058 | 82.1059 |  | -1 | -1 | -1 | -1 | 0 |  |  | Central IRL SIR | -1 |  |  | 778 | SLC-4 | Harmony Heights Stormwater Improvement | St. Lucie County |  | 51.662 | 0.06659
180000 | 760000 | 760000 | Central IRL | SIR | IR-SouthCentral | C-25 and South Indian R | 0.36 | 0.58 | St. Lucie County | 0.10359 | 3835.4083 | 11.5198 | 2.1515 | 1.1933 | 0.22288 | 397.3154 | 1310 | Fixed Single Family Units | 1310 | St. Lucie County | St. Lucie County |  |  |  | 0 | 1 | 1.1933 | 0.22288 | 397.3154 |  | -1 | -1 | -1 | -1 | 0 |  |  | Central IRL SIR | -1 |  |  | 778 | SLC-4 | Harmony Heights Stormwater Improvement | St. Lucie County |  | 82.2171 | 0.32223
180000 | 760000 | 760000 | Central IRL | SIR | IR-SouthCentral | C-25 and South Indian R | 0.36 | 0.58 | St. Lucie County | 0.028118 | 3835.4083 | 11.5198 | 2.1515 | 0.32392 | 0.060497 | 107.8456 | 1310 | Fixed Single Family Units | 1310 | St. Lucie County | St. Lucie County |  |  |  | 0 | 1 | 0.32392 | 0.060497 | 107.8456 |  | -1 | -1 | -1 | -1 | 0 |  |  | Central IRL SIR | -1 |  |  | 778 | SLC-4 | Harmony Heights Stormwater Improvement | St. Lucie County |  | 43.0572 | 0.087466
180000 | 760000 | 760000 | Central IRL | SIR | IR-SouthCentral | C-25 and South Indian R | 0.36 | 0.58 | St. Lucie County | 0.25714 | 3835.4083 | 11.5198 | 2.1515 | 2.9621 | 0.55323 | 986.2186 | 1310 | Fixed Single Family Units | 1310 | St. Lucie County | St. Lucie County |  |  |  | 0 | 1 | 2.9621 | 0.55323 | 986.2186 |  | -1 | -1 | -1 | -1 | 0 |  |  | Central IRL SIR | -1 |  |  | 778 | SLC-4 | Harmony Heights Stormwater Improvement | St. Lucie County |  | 130.5816 | 0.79985
190000 | 760000 | 760000 | Central IRL | SIR | IR-SouthCentral | C-25 and South Indian R | 0.36 | 0.58 | St. Lucie County | 0.28252 | 3841.1463 | 9.9316 | 1.5022 | 2.8059 | 0.4244 | 1085.1866 | 1210 | Fixed Single Family Units | 1210 | St. Lucie County | St. Lucie County |  |  |  | 0 | 1 | 2.8059 | 0.4244 | 1085.1866 |  | -1 | -1 | -1 | -1 | 0 |  |  | Central IRL SIR | -1 |  |  | 778 | SLC-4 | Harmony Heights Stormwater Improvement | St. Lucie County |  | 199.6217 | 0.88012
190000 | 760000 | 760000 | Central IRL | SIR | IR-SouthCentral | C-25 and South Indian R | 0.36 | 0.58 | St. Lucie County | 0.074815 | 3841.1463 | 9.9316 | 1.5022 | 0.74304 | 0.11239 | 287.3771 | 1750 | Governmental | 1750 | St. Lucie County | St. Lucie County |  |  |  | 0 | 1 | 0.74304 | 0.11239 | 287.3771 |  | -1 | -1 | -1 | -1 | 0 |  |  | Central IRL SIR | -1 |  |  | 778 | SLC-4 | Harmony Heights Stormwater Improvement | St. Lucie County |  | 71.1853 | 0.23307
190000 | 760000 | 760000 | Central IRL | SIR | IR-SouthCentral | C-25 and South Indian R | 0.36 | 0.58 | St. Lucie County | 0.078777 | 3841.1463 | 9.9316 | 1.5022 | 0.78238 | 0.11834 | 302.5935 | 1310 | Fixed Single Family Units | 1310 | St. Lucie County | St. Lucie County |  |  |  | 0 | 1 | 0.78238 | 0.11834 | 302.5935 |  | -1 | -1 | -1 | -1 | 0 |  |  | Central IRL SIR | -1 |  |  | 778 | SLC-4 | Harmony Heights Stormwater Improvement | St. Lucie County |  | 74.4657 | 0.24541
190000 | 760000 | 760000 | Central IRL | SIR | IR-SouthCentral | C-25 and South Indian R | 0.36 | 0.58 | St. Lucie County | 0.18165 | 3841.1463 | 9.9316 | 1.5022 | 1.8041 | 0.27289 | 697.7623 | 1750 | Governmental | 1750 | St. Lucie County | St. Lucie County |  |  |  | 0 | 1 | 1.8041 | 0.27289 | 697.7623 |  | -1 | -1 | -1 | -1 | 0 |  |  | Central IRL SIR | -1 |  |  | 778 | SLC-4 | Harmony Heights Stormwater Improvement | St. Lucie County |  | 111.8755 | 0.56591
190000 | 760000 | 760000 | Central IRL | SIR | IR-SouthCentral | C-25 and South Indian R | 0.36 | 0.58 | St. Lucie County | 0.38943 | 3875.5176 | 11.1329 | 1.907 | 4.3355 | 0.74265 | 1509.2271 | 1210 | Fixed Single Family Units | 1210 | St. Lucie County | St. Lucie County |  |  |  | 0 | 1 | 4.3355 | 0.74265 | 1509.2271 |  | -1 | -1 | -1 | -1 | 0 |  |  | Central IRL SIR | -1 |  |  | 778 | SLC-4 | Harmony Heights Stormwater Improvement | St. Lucie County |  | 200.2657 | 1.224
190000 | 760000 | 760000 | Central IRL | SIR | IR-SouthCentral | C-25 and South Indian R | 0.36 | 0.58 | St. Lucie County | 0.033656 | 3875.5176 | 11.1329 | 1.907 | 0.37469 | 0.064184 | 130.4361 | 1310 | Fixed Single Family Units | 1310 | St. Lucie County | St. Lucie County |  |  |  | 0 | 1 | 0.37469 | 0.064184 | 130.4361 |  | -1 | -1 | -1 | -1 | 0 |  |  | Central IRL SIR | -1 |  |  | 778 | SLC-4 | Harmony Heights Stormwater Improvement | St. Lucie County |  | 51.5253 | 0.10579
190000 | 760000 | 760000 | Central IRL | SIR | IR-SouthCentral | C-25 and South Indian R | 0.36 | 0.58 | St. Lucie County | 0.019556 | 3875.5176 | 11.1329 | 1.907 | 0.21772 | 0.037294 | 75.7899 | 1310 | Fixed Single Family Units | 1310 | St. Lucie County | St. Lucie County |  |  |  | 0 | 1 | 0.21772 | 0.037294 | 75.7899 |  | -1 | -1 | -1 | -1 | 0 |  |  | Central IRL SIR | -1 |  |  | 778 | SLC-4 | Harmony Heights Stormwater Improvement | St. Lucie County |  | 35.9608 | 0.061468
190000 | 760000 | 760000 | Central IRL | SIR | IR-SouthCentral | C-25 and South Indian R | 0.36 | 0.58 | St. Lucie County | 0.049299 | 3875.5176 | 11.1329 | 1.907 | 0.54884 | 0.094016 | 191.0598 | 1310 | Fixed Single Family Units | 1310 | St. Lucie County | St. Lucie County |  |  |  | 0 | 1 | 0.54884 | 0.094016 | 191.0598 |  | -1 | -1 | -1 | -1 | 0 |  |  | Central IRL SIR | -1 |  |  | 778 | SLC-4 | Harmony Heights Stormwater Improvement | St. Lucie County |  | 58.3655 | 0.15496
190000 | 760000 | 760000 | Central IRL | SIR | IR-SouthCentral | C-25 and South Indian R | 0.36 | 0.58 | St. Lucie County | 0.016445 | 3875.5176 | 11.1329 | 1.907 | 0.18309 | 0.031362 | 63.7346 | 1310 | Fixed Single Family Units | 1310 | St. Lucie County | St. Lucie County |  |  |  | 0 | 1 | 0.18309 | 0.031362 | 63.7346 |  | -1 | -1 | -1 | -1 | 0 |  |  | Central IRL SIR | -1 |  |  | 778 | SLC-4 | Harmony Heights Stormwater Improvement | St. Lucie County |  | 34.2711 | 0.051691
190000 | 760000 | 760000 | Central IRL | SIR | IR-SouthCentral | C-25 and South Indian R | 0.36 | 0.58 | St. Lucie County | 0.10938 | 3875.5176 | 11.1329 | 1.907 | 1.2177 | 0.20859 | 423.9057 | 1310 | Fixed Single Family Units | 1310 | St. Lucie County | St. Lucie County |  |  |  | 0 | 1 | 1.2177 | 0.20859 | 423.9057 |  | -1 | -1 | -1 | -1 | 0 |  |  | Central IRL SIR | -1 |  |  | 778 | SLC-4 | Harmony Heights Stormwater Improvement | St. Lucie County |  | 85.4812 | 0.3438
190000 | 760000 | 760000 | Central IRL | SIR | IR-SouthCentral | C-25 and South Indian R | 0.36 | 0.58 | St. Lucie County | 0.22757 | 3880.9265 | 10.6361 | 1.8913 | 2.4205 | 0.4304 | 883.1811 | 1210 | Fixed Single Family Units | 1210 | St. Lucie County | St. Lucie County |  |  |  | 0 | 1 | 2.4205 | 0.4304 | 883.1811 |  | -1 | -1 | -1 | -1 | 0 |  |  | Central IRL SIR | -1 |  |  | 778 | SLC-4 | Harmony Heights Stormwater Improvement | St. Lucie County |  | 122.1941 | 0.71629
190000 | 760000 | 760000 | Central IRL | SIR | IR-SouthCentral | C-25 and South Indian R | 0.36 | 0.58 | St. Lucie County | 0.19524 | 3880.9265 | 10.6361 | 1.8913 | 2.0766 | 0.36927 | 757.7281 | 1310 | Fixed Single Family Units | 1310 | St. Lucie County | St. Lucie County |  |  |  | 0 | 1 | 2.0766 | 0.36927 | 757.7281 |  | -1 | -1 | -1 | -1 | 0 |  |  | Central IRL SIR | -1 |  |  | 778 | SLC-4 | Harmony Heights Stormwater Improvement | St. Lucie County |  | 114.7629 | 0.61454
190000 | 760000 | 760000 | Central IRL | SIR | IR-SouthCentral | C-25 and South Indian R | 0.36 | 0.58 | St. Lucie County | 0.059037 | 3880.9265 | 10.6361 | 1.8913 | 0.62792 | 0.11166 | 229.118 | 1310 | Fixed Single Family Units | 1310 | St. Lucie County | St. Lucie County |  |  |  | 0 | 1 | 0.62792 | 0.11166 | 229.118 |  | -1 | -1 | -1 | -1 | 0 |  |  | Central IRL SIR | -1 |  |  | 778 | SLC-4 | Harmony Heights Stormwater Improvement | St. Lucie County |  | 61.831 | 0.18582
190000 | 760000 | 760000 | Central IRL | SIR | IR-SouthCentral | C-25 and South Indian R | 0.36 | 0.58 | St. Lucie County | 0.13591 | 3880.9265 | 10.6361 | 1.8913 | 1.4456 | 0.25705 | 527.4674 | 1310 | Fixed Single Family Units | 1310 | St. Lucie County | St. Lucie County |  |  |  | 0 | 1 | 1.4456 | 0.25705 | 527.4674 |  | -1 | -1 | -1 | -1 | 0 |  |  | Central IRL SIR | -1 |  |  | 778 | SLC-4 | Harmony Heights Stormwater Improvement | St. Lucie County |  | 100.9916 | 0.42779
190000 | 760000 | 760000 | Central IRL | SIR | IR-SouthCentral | C-25 and South Indian R | 0.36 | 0.58 | St. Lucie County | 0.21545 | 3872.8296 | 9.6201 | 1.4137 | 2.0726 | 0.30458 | 834.3855 | 1210 | Fixed Single Family Units | 1210 | St. Lucie County | St. Lucie County |  |  |  | 0 | 1 | 2.0726 | 0.30458 | 834.3855 |  | -1 | -1 | -1 | -1 | 0 |  |  | Central IRL SIR | -1 |  |  | 778 | SLC-4 | Harmony Heights Stormwater Improvement | St. Lucie County |  | 135.0118 | 0.67671
190000 | 760000 | 760000 | Central IRL | SIR | IR-SouthCentral | C-25 and South Indian R | 0.36 | 0.58 | St. Lucie County | 0.30294 | 3883.0998 | 11.4382 | 2.2349 | 3.4651 | 0.67704 | 1176.3588 | 1310 | Fixed Single Family Units | 1310 | St. Lucie County | St. Lucie County |  |  |  | 0 | 1 | 3.4651 | 0.67704 | 1176.3588 |  | -1 | -1 | -1 | -1 | 0 |  |  | Central IRL SIR | -1 |  |  | 778 | SLC-4 | Harmony Heights Stormwater Improvement | St. Lucie County |  | 149.0407 | 0.95406
190000 | 760000 | 760000 | Central IRL | SIR | IR-SouthCentral | C-25 and South Indian R | 0.36 | 0.58 | St. Lucie County | 0.31482 | 3883.0998 | 11.4382 | 2.2349 | 3.601 | 0.70358 | 1222.4783 | 1310 | Fixed Single Family Units | 1310 | St. Lucie County | St. Lucie County |  |  |  | 0 | 1 | 3.601 | 0.70358 | 1222.4783 |  | -1 | -1 | -1 | -1 | 0 |  |  | Central IRL SIR | -1 |  |  | 778 | SLC-4 | Harmony Heights Stormwater Improvement | St. Lucie County |  | 150.9633 | 0.99147
190000 | 760000 | 760000 | Central IRL | SIR | IR-SouthCentral | C-25 and South Indian R | 0.36 | 0.58 | St. Lucie County | 0.33416 | 3820.9274 | 10.993 | 1.8852 | 3.6734 | 0.62995 | 1276.7927 | 1210 | Fixed Single Family Units | 1210 | St. Lucie County | St. Lucie County |  |  |  | 0 | 1 | 3.6734 | 0.62995 | 1276.7927 |  | -1 | -1 | -1 | -1 | 0 |  |  | Central IRL SIR | -1 |  |  | 778 | SLC-4 | Harmony Heights Stormwater Improvement | St. Lucie County |  | 175.3592 | 1.0355
190000 | 760000 | 760000 | Central IRL | SIR | IR-SouthCentral | C-25 and South Indian R | 0.36 | 0.58 | FPFWCD | 0.054063 | 3820.9274 | 10.993 | 1.8852 | 0.59432 | 0.10192 | 206.5726 | 1210 | Fixed Single Family Units | 1210 | FPFWCD St. Lucie County | FPFWCD |  |  |  | 0 | 1 | 0.59432 | 0.10192 | 206.5726 |  | -1 | -1 | -1 | -1 | 0 |  |  | Central IRL SIR | -1 |  |  | 778 | SLC-4 | Harmony Heights Stormwater Improvement | St. Lucie County |  | 60.0548 | 0.16754
190000 | 760000 | 760000 | Central IRL | SIR | IR-SouthCentral | C-25 and South Indian R | 0.36 | 0.58 | St. Lucie County | 0.13248 | 3820.9274 | 10.993 | 1.8852 | 1.4563 | 0.24975 | 506.1905 | 1310 | Fixed Single Family Units | 1310 | St. Lucie County | St. Lucie County |  |  |  | 0 | 1 | 1.4563 | 0.24975 | 506.1905 |  | -1 | -1 | -1 | -1 | 0 |  |  | Central IRL SIR | -1 |  |  | 778 | SLC-4 | Harmony Heights Stormwater Improvement | St. Lucie County |  | 97.8453 | 0.41054
190000 | 760000 | 760000 | Central IRL | SIR | IR-SouthCentral | C-25 and South Indian R | 0.36 | 0.58 | FPFWCD | 0.096435 | 3820.9274 | 10.993 | 1.8852 | 1.0601 | 0.1818 | 368.4709 | 1310 | Fixed Single Family Units | 1310 | FPFWCD St. Lucie County | FPFWCD |  |  |  | 0 | 1 | 1.0601 | 0.1818 | 368.4709 |  | -1 | -1 | -1 | -1 | 0 |  |  | Central IRL SIR | -1 |  |  | 778 | SLC-4 | Harmony Heights Stormwater Improvement | St. Lucie County |  | 88.9139 | 0.29884
190000 | 760000 | 760000 | Central IRL | SIR | IR-SouthCentral | C-25 and South Indian R | 0.36 | 0.58 | St. Lucie County | 3.4482e-05 | 3820.9274 | 10.993 | 1.8852 | 0.00037906 | 6.5006e-05 | 0.13175 | 1310 | Fixed Single Family Units | 1310 | St. Lucie County | St. Lucie County |  |  |  | 0 | 1 | 0.00037906 | 6.5006e-05 | 0.13175 |  | -1 | -1 | -1 | -1 | 0 |  |  | Central IRL SIR | -1 |  |  | 778 | SLC-4 | Harmony Heights Stormwater Improvement | St. Lucie County |  | 7.612 | 0.00010686
190000 | 760000 | 760000 | Central IRL | SIR | IR-SouthCentral | C-25 and South Indian R | 0.36 | 0.58 | St. Lucie County | 0.00059432 | 3820.9274 | 10.993 | 1.8852 | 0.0065334 | 0.0011204 | 2.2709 | 1310 | Fixed Single Family Units | 1310 | St. Lucie County | St. Lucie County |  |  |  | 0 | 1 | 0.0065334 | 0.0011204 | 2.2709 |  | -1 | -1 | -1 | -1 | 0 |  |  | Central IRL SIR | -1 |  |  | 778 | SLC-4 | Harmony Heights Stormwater Improvement | St. Lucie County |  | 25.0577 | 0.0018417
190000 | 760000 | 760000 | Central IRL | SIR | IR-SouthCentral | C-25 and South Indian R | 0.36 | 0.58 | St. Lucie County | 0.32292 | 3876.9201 | 11.3184 | 2.0043 | 3.655 | 0.64724 | 1251.9427 | 1210 | Fixed Single Family Units | 1210 | St. Lucie County | St. Lucie County |  |  |  | 0 | 1 | 3.655 | 0.64724 | 1251.9427 |  | -1 | -1 | -1 | -1 | 0 |  |  | Central IRL SIR | -1 |  |  | 778 | SLC-4 | Harmony Heights Stormwater Improvement | St. Lucie County |  | 234.0684 | 1.0154
190000 | 760000 | 760000 | Central IRL | SIR | IR-SouthCentral | C-25 and South Indian R | 0.36 | 0.58 | St. Lucie County | 0.078278 | 3876.9201 | 11.3184 | 2.0043 | 0.88599 | 0.15689 | 303.4793 | 1310 | Fixed Single Family Units | 1310 | St. Lucie County | St. Lucie County |  |  |  | 0 | 1 | 0.88599 | 0.15689 | 303.4793 |  | -1 | -1 | -1 | -1 | 0 |  |  | Central IRL SIR | -1 |  |  | 778 | SLC-4 | Harmony Heights Stormwater Improvement | St. Lucie County |  | 71.5341 | 0.24613
190000 | 760000 | 760000 | Central IRL | SIR | IR-SouthCentral | C-25 and South Indian R | 0.36 | 0.58 | St. Lucie County | 0.14395 | 3876.9201 | 11.3184 | 2.0043 | 1.6292 | 0.28851 | 558.0641 | 1310 | Fixed Single Family Units | 1310 | St. Lucie County | St. Lucie County |  |  |  | 0 | 1 | 1.6292 | 0.28851 | 558.0641 |  | -1 | -1 | -1 | -1 | 0 |  |  | Central IRL SIR | -1 |  |  | 778 | SLC-4 | Harmony Heights Stormwater Improvement | St. Lucie County |  | 102.1485 | 0.45261
190000 | 760000 | 760000 | Central IRL | SIR | IR-SouthCentral | C-25 and South Indian R | 0.36 | 0.58 | St. Lucie County | 0.072618 | 3876.9201 | 11.3184 | 2.0043 | 0.82192 | 0.14555 | 281.5335 | 1310 | Fixed Single Family Units | 1310 | St. Lucie County | St. Lucie County |  |  |  | 0 | 1 | 0.82192 | 0.14555 | 281.5335 |  | -1 | -1 | -1 | -1 | 0 |  |  | Central IRL SIR | -1 |  |  | 778 | SLC-4 | Harmony Heights Stormwater Improvement | St. Lucie County |  | 86.2662 | 0.22833
190000 | 760000 | 760000 | Central IRL | SIR | IR-SouthCentral | C-25 and South Indian R | 0.36 | 0.58 | FPFWCD | 0.094617 | 3829.5254 | 10.7796 | 1.8262 | 1.0199 | 0.17279 | 362.3387 | 1210 | Fixed Single Family Units | 1210 | FPFWCD St. Lucie County | FPFWCD |  |  |  | 0 | 1 | 1.0199 | 0.17279 | 1251.5743 |  | -1 | -1 | -1 | -1 | 0 |  |  | Central IRL SIR | -1 |  |  | 778 | SLC-4 | Harmony Heights Stormwater Improvement | St. Lucie County |  | 78.2783 | 1.0151
190000 | 760000 | 760000 | Central IRL | SIR | IR-SouthCentral | C-25 and South Indian R | 0.36 | 0.58 | FPFWCD | 0.015417 | 3829.5254 | 10.7796 | 1.8262 | 0.16619 | 0.028154 | 59.039 | 1310 | Fixed Single Family Units | 1310 | FPFWCD St. Lucie County | FPFWCD |  |  |  | 0 | 1 | 0.16619 | 0.028154 | 94.3917 |  | -1 | -1 | -1 | -1 | 0 |  |  | Central IRL SIR | -1 |  |  | 778 | SLC-4 | Harmony Heights Stormwater Improvement | St. Lucie County |  | 44.7879 | 0.076554
190000 | 760000 | 760000 | Central IRL | SIR | IR-SouthCentral | C-25 and South Indian R | 0.36 | 0.58 | St. Lucie County | 0.00079 | 3829.5254 | 10.7796 | 1.8262 | 0.0085158 | 0.0014427 | 3.0253 | 1310 | Fixed Single Family Units | 1310 | St. Lucie County | St. Lucie County |  |  |  | 0 | 1 | 0.0085158 | 0.0014427 | 3.0253 |  | -1 | -1 | -1 | -1 | 0 |  |  | Central IRL SIR | -1 |  |  | 778 | SLC-4 | Harmony Heights Stormwater Improvement | St. Lucie County |  | 40.1414 | 0.0024536
190000 | 760000 | 760000 | Central IRL | SIR | IR-SouthCentral | C-25 and South Indian R | 0.36 | 0.58 | FPFWCD | 0.13146 | 3829.5254 | 10.7796 | 1.8262 | 1.4171 | 0.24008 | 503.4428 | 1310 | Fixed Single Family Units | 1310 | FPFWCD St. Lucie County | FPFWCD |  |  |  | 0 | 1 | 1.4171 | 0.24008 | 745.7316 |  | -1 | -1 | -1 | -1 | 0 |  |  | Central IRL SIR | -1 |  |  | 778 | SLC-4 | Harmony Heights Stormwater Improvement | St. Lucie County |  | 93.3156 | 0.60481
190000 | 760000 | 760000 | Central IRL | SIR | IR-SouthCentral | C-25 and South Indian R | 0.36 | 0.58 | St. Lucie County | 0.0067634 | 3872.3736 | 11.1721 | 2.1534 | 0.075561 | 0.014564 | 26.1904 | 1210 | Fixed Single Family Units | 1210 | St. Lucie County | St. Lucie County |  |  |  | 0 | 1 | 0.075561 | 0.014564 | 26.1904 |  | -1 | -1 | -1 | -1 | 0 |  |  | Central IRL SIR | -1 |  |  | 778 | SLC-4 | Harmony Heights Stormwater Improvement | St. Lucie County |  | 45.488 | 0.021241
190000 | 760000 | 760000 | Central IRL | SIR | IR-SouthCentral | C-25 and South Indian R | 0.36 | 0.58 | St. Lucie County | 0.36629 | 3872.3736 | 11.1721 | 2.1534 | 4.0922 | 0.78875 | 1418.4005 | 1310 | Fixed Single Family Units | 1310 | St. Lucie County | St. Lucie County |  |  |  | 0 | 1 | 4.0922 | 0.78875 | 1418.4005 |  | -1 | -1 | -1 | -1 | 0 |  |  | Central IRL SIR | -1 |  |  | 778 | SLC-4 | Harmony Heights Stormwater Improvement | St. Lucie County |  | 159.2959 | 1.1504
190000 | 760000 | 760000 | Central IRL | SIR | IR-SouthCentral | C-25 and South Indian R | 0.36 | 0.58 | St. Lucie County | 0.23391 | 3872.3736 | 11.1721 | 2.1534 | 2.6132 | 0.50369 | 905.7693 | 1310 | Fixed Single Family Units | 1310 | St. Lucie County | St. Lucie County |  |  |  | 0 | 1 | 2.6132 | 0.50369 | 905.7693 |  | -1 | -1 | -1 | -1 | 0 |  |  | Central IRL SIR | -1 |  |  | 778 | SLC-4 | Harmony Heights Stormwater Improvement | St. Lucie County |  | 137.8695 | 0.73461
190000 | 760000 | 760000 | Central IRL | SIR | IR-SouthCentral | C-25 and South Indian R | 0.36 | 0.58 | St. Lucie County | 0.010807 | 3872.3736 | 11.1721 | 2.1534 | 0.12074 | 0.023273 | 41.8506 | 1310 | Fixed Single Family Units | 1310 | St. Lucie County | St. Lucie County |  |  |  | 0 | 1 | 0.12074 | 0.023273 | 41.8506 |  | -1 | -1 | -1 | -1 | 0 |  |  | Central IRL SIR | -1 |  |  | 778 | SLC-4 | Harmony Heights Stormwater Improvement | St. Lucie County |  | 60.1304 | 0.033942
190000 | 760000 | 760000 | Central IRL | SIR | IR-SouthCentral | C-25 and South Indian R | 0.36 | 0.58 | St. Lucie County | 0.26996 | 3879.0671 | 10.5236 | 1.8392 | 2.8409 | 0.49649 | 1047.1769 | 1210 | Fixed Single Family Units | 1210 | St. Lucie County | St. Lucie County |  |  |  | 0 | 1 | 2.8409 | 0.49649 | 1047.1769 |  | -1 | -1 | -1 | -1 | 0 |  |  | Central IRL SIR | -1 |  |  | 778 | SLC-4 | Harmony Heights Stormwater Improvement | St. Lucie County |  | 195.9491 | 0.84929
190000 | 760000 | 760000 | Central IRL | SIR | IR-SouthCentral | C-25 and South Indian R | 0.36 | 0.58 | St. Lucie County | 0.013321 | 3879.0671 | 10.5236 | 1.8392 | 0.14018 | 0.024499 | 51.6722 | 1310 | Fixed Single Family Units | 1310 | St. Lucie County | St. Lucie County |  |  |  | 0 | 1 | 0.14018 | 0.024499 | 51.6722 |  | -1 | -1 | -1 | -1 | 0 |  |  | Central IRL SIR | -1 |  |  | 778 | SLC-4 | Harmony Heights Stormwater Improvement | St. Lucie County |  | 58.867 | 0.041908
190000 | 760000 | 760000 | Central IRL | SIR | IR-SouthCentral | C-25 and South Indian R | 0.36 | 0.58 | St. Lucie County | 0.26543 | 3879.0671 | 10.5236 | 1.8392 | 2.7932 | 0.48816 | 1029.6036 | 1310 | Fixed Single Family Units | 1310 | St. Lucie County | St. Lucie County |  |  |  | 0 | 1 | 2.7932 | 0.48816 | 1029.6036 |  | -1 | -1 | -1 | -1 | 0 |  |  | Central IRL SIR | -1 |  |  | 778 | SLC-4 | Harmony Heights Stormwater Improvement | St. Lucie County |  | 133.94 | 0.83504
190000 | 760000 | 760000 | Central IRL | SIR | IR-SouthCentral | C-25 and South Indian R | 0.36 | 0.58 | St. Lucie County | 0.013063 | 3879.0671 | 10.5236 | 1.8392 | 0.13747 | 0.024026 | 50.6734 | 1310 | Fixed Single Family Units | 1310 | St. Lucie County | St. Lucie County |  |  |  | 0 | 1 | 0.13747 | 0.024026 | 50.6734 |  | -1 | -1 | -1 | -1 | 0 |  |  | Central IRL SIR | -1 |  |  | 778 | SLC-4 | Harmony Heights Stormwater Improvement | St. Lucie County |  | 49.7562 | 0.041098
190000 | 760000 | 760000 | Central IRL | SIR | IR-SouthCentral | C-25 and South Indian R | 0.36 | 0.58 | St. Lucie County | 0.055998 | 3879.0671 | 10.5236 | 1.8392 | 0.5893 | 0.10299 | 217.2198 | 1310 | Fixed Single Family Units | 1310 | St. Lucie County | St. Lucie County |  |  |  | 0 | 1 | 0.5893 | 0.10299 | 217.2198 |  | -1 | -1 | -1 | -1 | 0 |  |  | Central IRL SIR | -1 |  |  | 778 | SLC-4 | Harmony Heights Stormwater Improvement | St. Lucie County |  | 69.7728 | 0.17617
190000 | 770000 | 770000 | Central IRL | SIR | IR-SouthCentral | C-25 and South Indian R | 0.36 | 0.58 | St. Lucie County | 0.34024 | 3842.8579 | 11.1673 | 1.9598 | 3.7996 | 0.6668 | 1307.51 | 1210 | Fixed Single Family Units | 1210 | St. Lucie County | St. Lucie County |  |  |  | 0 | 1 | 3.7996 | 0.6668 | 1307.51 |  | -1 | -1 | -1 | -1 | 0 |  |  | Central IRL SIR | -1 |  |  | 778 | SLC-4 | Harmony Heights Stormwater Improvement | St. Lucie County |  | 238.4041 | 1.0604
190000 | 770000 | 770000 | Central IRL | SIR | IR-SouthCentral | C-25 and South Indian R | 0.36 | 0.58 | St. Lucie County | 0.0026259 | 3842.8579 | 11.1673 | 1.9598 | 0.029324 | 0.0051462 | 10.091 | 1310 | Fixed Single Family Units | 1310 | St. Lucie County | St. Lucie County |  |  |  | 0 | 1 | 0.029324 | 0.0051462 | 10.091 |  | -1 | -1 | -1 | -1 | 0 |  |  | Central IRL SIR | -1 |  |  | 778 | SLC-4 | Harmony Heights Stormwater Improvement | St. Lucie County |  | 14.3111 | 0.0081841
190000 | 770000 | 770000 | Central IRL | SIR | IR-SouthCentral | C-25 and South Indian R | 0.36 | 0.58 | St. Lucie County | 0.064582 | 3842.8579 | 11.1673 | 1.9598 | 0.72121 | 0.12657 | 248.1802 | 1310 | Fixed Single Family Units | 1310 | St. Lucie County | St. Lucie County |  |  |  | 0 | 1 | 0.72121 | 0.12657 | 248.1802 |  | -1 | -1 | -1 | -1 | 0 |  |  | Central IRL SIR | -1 |  |  | 778 | SLC-4 | Harmony Heights Stormwater Improvement | St. Lucie County |  | 106.7126 | 0.20128
190000 | 770000 | 770000 | Central IRL | SIR | IR-SouthCentral | C-25 and South Indian R | 0.36 | 0.58 | St. Lucie County | 0.15786 | 3842.8579 | 11.1673 | 1.9598 | 1.7629 | 0.30938 | 606.649 | 1310 | Fixed Single Family Units | 1310 | St. Lucie County | St. Lucie County |  |  |  | 0 | 1 | 1.7629 | 0.30938 | 606.649 |  | -1 | -1 | -1 | -1 | 0 |  |  | Central IRL SIR | -1 |  |  | 778 | SLC-4 | Harmony Heights Stormwater Improvement | St. Lucie County |  | 101.1147 | 0.49201
190000 | 770000 | 770000 | Central IRL | SIR | IR-SouthCentral | C-25 and South Indian R | 0.36 | 0.58 | St. Lucie County | 0.052447 | 3842.8579 | 11.1673 | 1.9598 | 0.58569 | 0.10278 | 201.5469 | 1310 | Fixed Single Family Units | 1310 | St. Lucie County | St. Lucie County |  |  |  | 0 | 1 | 0.58569 | 0.10278 | 201.5469 |  | -1 | -1 | -1 | -1 | 0 |  |  | Central IRL SIR | -1 |  |  | 778 | SLC-4 | Harmony Heights Stormwater Improvement | St. Lucie County |  | 66.2681 | 0.16346
190000 | 770000 | 770000 | Central IRL | SIR | IR-SouthCentral | C-25 and South Indian R | 0.36 | 0.58 | St. Lucie County | 0.43156 | 3845.1348 | 10.029 | 1.63 | 4.3281 | 0.70343 | 1659.4153 | 1210 | Fixed Single Family Units | 1210 | St. Lucie County | St. Lucie County |  |  |  | 0 | 1 | 4.3281 | 0.70343 | 1659.4153 |  | -1 | -1 | -1 | -1 | 0 |  |  | Central IRL SIR | -1 |  |  | 778 | SLC-4 | Harmony Heights Stormwater Improvement | St. Lucie County |  | 199.4719 | 1.3458
190000 | 770000 | 770000 | Central IRL | SIR | IR-SouthCentral | C-25 and South Indian R | 0.36 | 0.58 | St. Lucie County | 0.13668 | 3845.1348 | 10.029 | 1.63 | 1.3708 | 0.22278 | 525.5543 | 1310 | Fixed Single Family Units | 1310 | St. Lucie County | St. Lucie County |  |  |  | 0 | 1 | 1.3708 | 0.22278 | 525.5543 |  | -1 | -1 | -1 | -1 | 0 |  |  | Central IRL SIR | -1 |  |  | 778 | SLC-4 | Harmony Heights Stormwater Improvement | St. Lucie County |  | 95.9038 | 0.42624
190000 | 770000 | 770000 | Central IRL | SIR | IR-SouthCentral | C-25 and South Indian R | 0.36 | 0.58 | St. Lucie County | 0.049521 | 3845.1348 | 10.029 | 1.63 | 0.49664 | 0.080717 | 190.4141 | 1310 | Fixed Single Family Units | 1310 | St. Lucie County | St. Lucie County |  |  |  | 0 | 1 | 0.49664 | 0.080717 | 190.4141 |  | -1 | -1 | -1 | -1 | 0 |  |  | Central IRL SIR | -1 |  |  | 778 | SLC-4 | Harmony Heights Stormwater Improvement | St. Lucie County |  | 60.5446 | 0.15443
190000 | 770000 | 770000 | Central IRL | SIR | IR-SouthCentral | C-25 and South Indian R | 0.36 | 0.58 | St. Lucie County | 0.26308 | 3878.3828 | 10.5394 | 1.8472 | 2.7728 | 0.48597 | 1020.3384 | 1210 | Fixed Single Family Units | 1210 | St. Lucie County | St. Lucie County |  |  |  | 0 | 1 | 2.7728 | 0.48597 | 1020.3384 |  | -1 | -1 | -1 | -1 | 0 |  |  | Central IRL SIR | -1 |  |  | 778 | SLC-4 | Harmony Heights Stormwater Improvement | St. Lucie County |  | 142.596 | 0.82753
190000 | 770000 | 770000 | Central IRL | SIR | IR-SouthCentral | C-25 and South Indian R | 0.36 | 0.58 | St. Lucie County | 0.021834 | 3878.3828 | 10.5394 | 1.8472 | 0.23012 | 0.040333 | 84.6816 | 1310 | Fixed Single Family Units | 1310 | St. Lucie County | St. Lucie County |  |  |  | 0 | 1 | 0.23012 | 0.040333 | 84.6816 |  | -1 | -1 | -1 | -1 | 0 |  |  | Central IRL SIR | -1 |  |  | 778 | SLC-4 | Harmony Heights Stormwater Improvement | St. Lucie County |  | 44.3115 | 0.068679
190000 | 770000 | 770000 | Central IRL | SIR | IR-SouthCentral | C-25 and South Indian R | 0.36 | 0.58 | St. Lucie County | 0.090784 | 3878.3828 | 10.5394 | 1.8472 | 0.95682 | 0.1677 | 352.097 | 1310 | Fixed Single Family Units | 1310 | St. Lucie County | St. Lucie County |  |  |  | 0 | 1 | 0.95682 | 0.1677 | 352.097 |  | -1 | -1 | -1 | -1 | 0 |  |  | Central IRL SIR | -1 |  |  | 778 | SLC-4 | Harmony Heights Stormwater Improvement | St. Lucie County |  | 78.2688 | 0.28556
190000 | 770000 | 770000 | Central IRL | SIR | IR-SouthCentral | C-25 and South Indian R | 0.36 | 0.58 | St. Lucie County | 0.19667 | 3878.3828 | 10.5394 | 1.8472 | 2.0728 | 0.3633 | 762.7677 | 1310 | Fixed Single Family Units | 1310 | St. Lucie County | St. Lucie County |  |  |  | 0 | 1 | 2.0728 | 0.3633 | 762.7677 |  | -1 | -1 | -1 | -1 | 0 |  |  | Central IRL SIR | -1 |  |  | 778 | SLC-4 | Harmony Heights Stormwater Improvement | St. Lucie County |  | 115.0545 | 0.61863
190000 | 770000 | 770000 | Central IRL | SIR | IR-SouthCentral | C-25 and South Indian R | 0.36 | 0.58 | St. Lucie County | 0.04539 | 3878.3828 | 10.5394 | 1.8472 | 0.47838 | 0.083845 | 176.0384 | 1310 | Fixed Single Family Units | 1310 | St. Lucie County | St. Lucie County |  |  |  | 0 | 1 | 0.47838 | 0.083845 | 176.0384 |  | -1 | -1 | -1 | -1 | 0 |  |  | Central IRL SIR | -1 |  |  | 778 | SLC-4 | Harmony Heights Stormwater Improvement | St. Lucie County |  | 77.2378 | 0.14277
190000 | 770000 | 770000 | Central IRL | SIR | IR-SouthCentral | C-25 and South Indian R | 0.36 | 0.58 | St. Lucie County | 0.33736 | 3842.8109 | 11.1887 | 1.9682 | 3.7747 | 0.66399 | 1296.4246 | 1210 | Fixed Single Family Units | 1210 | St. Lucie County | St. Lucie County |  |  |  | 0 | 1 | 3.7747 | 0.66399 | 1296.4246 |  | -1 | -1 | -1 | -1 | 0 |  |  | Central IRL SIR | -1 |  |  | 778 | SLC-4 | Harmony Heights Stormwater Improvement | St. Lucie County |  | 169.0898 | 1.0514
190000 | 770000 | 770000 | Central IRL | SIR | IR-SouthCentral | C-25 and South Indian R | 0.36 | 0.58 | St. Lucie County | 0.11851 | 3842.8109 | 11.1887 | 1.9682 | 1.326 | 0.23325 | 455.4108 | 1310 | Fixed Single Family Units | 1310 | St. Lucie County | St. Lucie County |  |  |  | 0 | 1 | 1.326 | 0.23325 | 455.4108 |  | -1 | -1 | -1 | -1 | 0 |  |  | Central IRL SIR | -1 |  |  | 778 | SLC-4 | Harmony Heights Stormwater Improvement | St. Lucie County |  | 92.5742 | 0.36935
190000 | 770000 | 770000 | Central IRL | SIR | IR-SouthCentral | C-25 and South Indian R | 0.36 | 0.58 | St. Lucie County | 0.071998 | 3842.8109 | 11.1887 | 1.9682 | 0.80556 | 0.1417 | 276.6736 | 1310 | Fixed Single Family Units | 1310 | St. Lucie County | St. Lucie County |  |  |  | 0 | 1 | 0.80556 | 0.1417 | 276.6736 |  | -1 | -1 | -1 | -1 | 0 |  |  | Central IRL SIR | -1 |  |  | 778 | SLC-4 | Harmony Heights Stormwater Improvement | St. Lucie County |  | 68.8339 | 0.22439
190000 | 770000 | 770000 | Central IRL | SIR | IR-SouthCentral | C-25 and South Indian R | 0.36 | 0.58 | St. Lucie County | 0.089892 | 3842.8109 | 11.1887 | 1.9682 | 1.0058 | 0.17692 | 345.4391 | 1310 | Fixed Single Family Units | 1310 | St. Lucie County | St. Lucie County |  |  |  | 0 | 1 | 1.0058 | 0.17692 | 345.4391 |  | -1 | -1 | -1 | -1 | 0 |  |  | Central IRL SIR | -1 |  |  | 778 | SLC-4 | Harmony Heights Stormwater Improvement | St. Lucie County |  | 76.3369 | 0.28016
190000 | 770000 | 770000 | Central IRL | SIR | IR-SouthCentral | C-25 and South Indian R | 0.36 | 0.58 | St. Lucie County | 0.26072 | 3886.522 | 10.8998 | 1.9376 | 2.8418 | 0.50517 | 1013.2992 | 1210 | Fixed Single Family Units | 1210 | St. Lucie County | St. Lucie County |  |  |  | 0 | 1 | 2.8418 | 0.50517 | 1013.2992 |  | -1 | -1 | -1 | -1 | 0 |  |  | Central IRL SIR | -1 |  |  | 778 | SLC-4 | Harmony Heights Stormwater Improvement | St. Lucie County |  | 172.8201 | 0.82182
190000 | 770000 | 770000 | Central IRL | SIR | IR-SouthCentral | C-25 and South Indian R | 0.36 | 0.58 | St. Lucie County | 0.0918 | 3886.522 | 10.8998 | 1.9376 | 1.0006 | 0.17787 | 356.7825 | 1310 | Fixed Single Family Units | 1310 | St. Lucie County | St. Lucie County |  |  |  | 0 | 1 | 1.0006 | 0.17787 | 356.7825 |  | -1 | -1 | -1 | -1 | 0 |  |  | Central IRL SIR | -1 |  |  | 778 | SLC-4 | Harmony Heights Stormwater Improvement | St. Lucie County |  | 80.8327 | 0.28936
190000 | 770000 | 770000 | Central IRL | SIR | IR-SouthCentral | C-25 and South Indian R | 0.36 | 0.58 | St. Lucie County | 0.080087 | 3886.522 | 10.8998 | 1.9376 | 0.87293 | 0.15517 | 311.2597 | 1310 | Fixed Single Family Units | 1310 | St. Lucie County | St. Lucie County |  |  |  | 0 | 1 | 0.87293 | 0.15517 | 311.2597 |  | -1 | -1 | -1 | -1 | 0 |  |  | Central IRL SIR | -1 |  |  | 778 | SLC-4 | Harmony Heights Stormwater Improvement | St. Lucie County |  | 74.7746 | 0.25244
190000 | 770000 | 770000 | Central IRL | SIR | IR-SouthCentral | C-25 and South Indian R | 0.36 | 0.58 | St. Lucie County | 0.18516 | 3886.522 | 10.8998 | 1.9376 | 2.0182 | 0.35875 | 719.6099 | 1310 | Fixed Single Family Units | 1310 | St. Lucie County | St. Lucie County |  |  |  | 0 | 1 | 2.0182 | 0.35875 | 719.6099 |  | -1 | -1 | -1 | -1 | 0 |  |  | Central IRL SIR | -1 |  |  | 778 | SLC-4 | Harmony Heights Stormwater Improvement | St. Lucie County |  | 120.1164 | 0.58363
190000 | 770000 | 770000 | Central IRL | SIR | IR-SouthCentral | C-25 and South Indian R | 0.36 | 0.58 | St. Lucie County | 0.43217 | 3845.8572 | 10.7789 | 1.7843 | 4.6584 | 0.77111 | 1662.0797 | 1210 | Fixed Single Family Units | 1210 | St. Lucie County | St. Lucie County |  |  |  | 0 | 1 | 4.6584 | 0.77111 | 1662.0797 |  | -1 | -1 | -1 | -1 | 0 |  |  | Central IRL SIR | -1 |  |  | 778 | SLC-4 | Harmony Heights Stormwater Improvement | St. Lucie County |  | 188.4519 | 1.348
190000 | 770000 | 770000 | Central IRL | SIR | IR-SouthCentral | C-25 and South Indian R | 0.36 | 0.58 | St. Lucie County | 0.13553 | 3845.8572 | 10.7789 | 1.7843 | 1.4609 | 0.24182 | 521.2292 | 1310 | Fixed Single Family Units | 1310 | St. Lucie County | St. Lucie County |  |  |  | 0 | 1 | 1.4609 | 0.24182 | 521.2292 |  | -1 | -1 | -1 | -1 | 0 |  |  | Central IRL SIR | -1 |  |  | 778 | SLC-4 | Harmony Heights Stormwater Improvement | St. Lucie County |  | 93.8858 | 0.42273
190000 | 770000 | 770000 | Central IRL | SIR | IR-SouthCentral | C-25 and South Indian R | 0.36 | 0.58 | St. Lucie County | 0.040068 | 3845.8572 | 10.7789 | 1.7843 | 0.43188 | 0.071491 | 154.0943 | 1310 | Fixed Single Family Units | 1310 | St. Lucie County | St. Lucie County |  |  |  | 0 | 1 | 0.43188 | 0.071491 | 154.0943 |  | -1 | -1 | -1 | -1 | 0 |  |  | Central IRL SIR | -1 |  |  | 778 | SLC-4 | Harmony Heights Stormwater Improvement | St. Lucie County |  | 67.4902 | 0.12498
190000 | 770000 | 770000 | Central IRL | SIR | IR-SouthCentral | C-25 and South Indian R | 0.36 | 0.58 | St. Lucie County | 0.0099918 | 3845.8572 | 10.7789 | 1.7843 | 0.1077 | 0.017828 | 38.4269 | 1310 | Fixed Single Family Units | 1310 | St. Lucie County | St. Lucie County |  |  |  | 0 | 1 | 0.1077 | 0.017828 | 38.4269 |  | -1 | -1 | -1 | -1 | 0 |  |  | Central IRL SIR | -1 |  |  | 778 | SLC-4 | Harmony Heights Stormwater Improvement | St. Lucie County |  | 29.2358 | 0.031165
190000 | 770000 | 770000 | Central IRL | SIR | IR-SouthCentral | C-25 and South Indian R | 0.36 | 0.58 | St. Lucie County | 0.18932 | 3893.5715 | 10.2547 | 1.7056 | 1.9415 | 0.32291 | 737.1471 | 1210 | Fixed Single Family Units | 1210 | St. Lucie County | St. Lucie County |  |  |  | 0 | 1 | 1.9415 | 0.32291 | 1273.8271 |  | -1 | -1 | -1 | -1 | 0 |  |  | Central IRL SIR | -1 |  |  | 778 | SLC-4 | Harmony Heights Stormwater Improvement | St. Lucie County |  | 154.2693 | 1.0331
190000 | 770000 | 770000 | Central IRL | SIR | IR-SouthCentral | C-25 and South Indian R | 0.36 | 0.58 | St. Lucie County | 0.14772 | 3893.5715 | 10.2547 | 1.7056 | 1.5148 | 0.25195 | 575.1544 | 1310 | Fixed Single Family Units | 1310 | St. Lucie County | St. Lucie County |  |  |  | 0 | 1 | 1.5148 | 0.25195 | 575.1544 |  | -1 | -1 | -1 | -1 | 0 |  |  | Central IRL SIR | -1 |  |  | 778 | SLC-4 | Harmony Heights Stormwater Improvement | St. Lucie County |  | 107.5342 | 0.46647
190000 | 770000 | 770000 | Central IRL | SIR | IR-SouthCentral | C-25 and South Indian R | 0.36 | 0.58 | St. Lucie County | 0.4936 | 3867.5021 | 9.9254 | 1.5632 | 4.8991 | 0.77159 | 1908.9932 | 1210 | Fixed Single Family Units | 1210 | St. Lucie County | St. Lucie County |  |  |  | 0 | 1 | 4.8991 | 0.77159 | 1908.9932 |  | -1 | -1 | -1 | -1 | 0 |  |  | Central IRL SIR | -1 |  |  | 778 | SLC-4 | Harmony Heights Stormwater Improvement | St. Lucie County |  | 200.2314 | 1.5483
190000 | 770000 | 770000 | Central IRL | SIR | IR-SouthCentral | C-25 and South Indian R | 0.36 | 0.58 | St. Lucie County | 0.046183 | 3867.5021 | 9.9254 | 1.5632 | 0.45839 | 0.072194 | 178.6147 | 1310 | Fixed Single Family Units | 1310 | St. Lucie County | St. Lucie County |  |  |  | 0 | 1 | 0.45839 | 0.072194 | 178.6147 |  | -1 | -1 | -1 | -1 | 0 |  |  | Central IRL SIR | -1 |  |  | 778 | SLC-4 | Harmony Heights Stormwater Improvement | St. Lucie County |  | 85.7624 | 0.14486
190000 | 770000 | 770000 | Central IRL | SIR | IR-SouthCentral | C-25 and South Indian R | 0.36 | 0.58 | St. Lucie County | 0.077981 | 3867.5021 | 9.9254 | 1.5632 | 0.77399 | 0.1219 | 301.5936 | 1310 | Fixed Single Family Units | 1310 | St. Lucie County | St. Lucie County |  |  |  | 0 | 1 | 0.77399 | 0.1219 | 301.5936 |  | -1 | -1 | -1 | -1 | 0 |  |  | Central IRL SIR | -1 |  |  | 778 | SLC-4 | Harmony Heights Stormwater Improvement | St. Lucie County |  | 73.7964 | 0.2446
190000 | 770000 | 770000 | Central IRL | SIR | IR-SouthCentral | C-25 and South Indian R | 0.36 | 0.58 | St. Lucie County | 0.010654 | 3851.5166 | 12.0952 | 2.4421 | 0.12886 | 0.026018 | 41.0349 | 1210 | Fixed Single Family Units | 1210 | St. Lucie County | St. Lucie County |  |  |  | 0 | 1 | 0.12886 | 0.026018 | 41.0349 |  | -1 | -1 | -1 | -1 | 0 |  |  | Central IRL SIR | -1 |  |  | 778 | SLC-4 | Harmony Heights Stormwater Improvement | St. Lucie County |  | 101.7301 | 0.033281
190000 | 770000 | 770000 | Central IRL | SIR | IR-SouthCentral | C-25 and South Indian R | 0.36 | 0.58 | St. Lucie County | 0.60711 | 3851.5166 | 12.0952 | 2.4421 | 7.3431 | 1.4826 | 2338.2913 | 1310 | Fixed Single Family Units | 1310 | St. Lucie County | St. Lucie County |  |  |  | 0 | 1 | 7.3431 | 1.4826 | 2338.2913 |  | -1 | -1 | -1 | -1 | 0 |  |  | Central IRL SIR | -1 |  |  | 778 | SLC-4 | Harmony Heights Stormwater Improvement | St. Lucie County |  | 198.2807 | 1.8964
190000 | 770000 | 770000 | Central IRL | SIR | IR-SouthCentral | C-25 and South Indian R | 0.36 | 0.58 | St. Lucie County | 0.39179 | 3845.5286 | 10.0434 | 1.6365 | 3.9349 | 0.64117 | 1506.6517 | 1210 | Fixed Single Family Units | 1210 | St. Lucie County | St. Lucie County |  |  |  | 0 | 1 | 3.9349 | 0.64117 | 1506.6517 |  | -1 | -1 | -1 | -1 | 0 |  |  | Central IRL SIR | -1 |  |  | 778 | SLC-4 | Harmony Heights Stormwater Improvement | St. Lucie County |  | 172.6585 | 1.2219
190000 | 770000 | 770000 | Central IRL | SIR | IR-SouthCentral | C-25 and South Indian R | 0.36 | 0.58 | FPFWCD | 0.034474 | 3845.5286 | 10.0434 | 1.6365 | 0.34624 | 0.056418 | 132.5727 | 1210 | Fixed Single Family Units | 1210 | FPFWCD St. Lucie County | FPFWCD |  |  |  | 0 | 1 | 0.34624 | 0.056418 | 132.5727 |  | -1 | -1 | -1 | -1 | 0 |  |  | Central IRL SIR | -1 |  |  | 778 | SLC-4 | Harmony Heights Stormwater Improvement | St. Lucie County |  | 77.8607 | 0.10752
190000 | 770000 | 770000 | Central IRL | SIR | IR-SouthCentral | C-25 and South Indian R | 0.36 | 0.58 | St. Lucie County | 0.056032 | 3845.5286 | 10.0434 | 1.6365 | 0.56275 | 0.091697 | 215.4726 | 1310 | Fixed Single Family Units | 1310 | St. Lucie County | St. Lucie County |  |  |  | 0 | 1 | 0.56275 | 0.091697 | 215.4726 |  | -1 | -1 | -1 | -1 | 0 |  |  | Central IRL SIR | -1 |  |  | 778 | SLC-4 | Harmony Heights Stormwater Improvement | St. Lucie County |  | 60.2385 | 0.17475
190000 | 770000 | 770000 | Central IRL | SIR | IR-SouthCentral | C-25 and South Indian R | 0.36 | 0.58 | FPFWCD | 0.016368 | 3845.5286 | 10.0434 | 1.6365 | 0.16439 | 0.026787 | 62.9453 | 1310 | Fixed Single Family Units | 1310 | FPFWCD St. Lucie County | FPFWCD |  |  |  | 0 | 1 | 0.16439 | 0.026787 | 62.9453 |  | -1 | -1 | -1 | -1 | 0 |  |  | Central IRL SIR | -1 |  |  | 778 | SLC-4 | Harmony Heights Stormwater Improvement | St. Lucie County |  | 38.9265 | 0.051051
190000 | 770000 | 770000 | Central IRL | SIR | IR-SouthCentral | C-25 and South Indian R | 0.36 | 0.58 | St. Lucie County | 0.1191 | 3845.5286 | 10.0434 | 1.6365 | 1.1961 | 0.1949 | 457.9848 | 1310 | Fixed Single Family Units | 1310 | St. Lucie County | St. Lucie County |  |  |  | 0 | 1 | 1.1961 | 0.1949 | 457.9848 |  | -1 | -1 | -1 | -1 | 0 |  |  | Central IRL SIR | -1 |  |  | 778 | SLC-4 | Harmony Heights Stormwater Improvement | St. Lucie County |  | 119.2881 | 0.37144
190000 | 770000 | 770000 | Central IRL | SIR | IR-SouthCentral | C-25 and South Indian R | 0.36 | 0.58 | St. Lucie County | 0.30316 | 3875.5013 | 10.4303 | 1.7975 | 3.1621 | 0.54493 | 1174.903 | 1210 | Fixed Single Family Units | 1210 | St. Lucie County | St. Lucie County |  |  |  | 0 | 1 | 3.1621 | 0.54493 | 1174.903 |  | -1 | -1 | -1 | -1 | 0 |  |  | Central IRL SIR | -1 |  |  | 778 | SLC-4 | Harmony Heights Stormwater Improvement | St. Lucie County |  | 157.7701 | 0.95288
190000 | 770000 | 770000 | Central IRL | SIR | IR-SouthCentral | C-25 and South Indian R | 0.36 | 0.58 | St. Lucie County | 0.040036 | 3875.5013 | 10.4303 | 1.7975 | 0.41759 | 0.071964 | 155.1601 | 1310 | Fixed Single Family Units | 1310 | St. Lucie County | St. Lucie County |  |  |  | 0 | 1 | 0.41759 | 0.071964 | 155.1601 |  | -1 | -1 | -1 | -1 | 0 |  |  | Central IRL SIR | -1 |  |  | 778 | SLC-4 | Harmony Heights Stormwater Improvement | St. Lucie County |  | 59.038 | 0.12584
190000 | 770000 | 770000 | Central IRL | SIR | IR-SouthCentral | C-25 and South Indian R | 0.36 | 0.58 | St. Lucie County | 0.080923 | 3875.5013 | 10.4303 | 1.7975 | 0.84405 | 0.14546 | 313.6164 | 1310 | Fixed Single Family Units | 1310 | St. Lucie County | St. Lucie County |  |  |  | 0 | 1 | 0.84405 | 0.14546 | 313.6164 |  | -1 | -1 | -1 | -1 | 0 |  |  | Central IRL SIR | -1 |  |  | 778 | SLC-4 | Harmony Heights Stormwater Improvement | St. Lucie County |  | 73.4445 | 0.25435
190000 | 770000 | 770000 | Central IRL | SIR | IR-SouthCentral | C-25 and South Indian R | 0.36 | 0.58 | St. Lucie County | 0.18137 | 3875.5013 | 10.4303 | 1.7975 | 1.8918 | 0.32601 | 702.9112 | 1310 | Fixed Single Family Units | 1310 | St. Lucie County | St. Lucie County |  |  |  | 0 | 1 | 1.8918 | 0.32601 | 702.9112 |  | -1 | -1 | -1 | -1 | 0 |  |  | Central IRL SIR | -1 |  |  | 778 | SLC-4 | Harmony Heights Stormwater Improvement | St. Lucie County |  | 111.742 | 0.57008
190000 | 770000 | 770000 | Central IRL | SIR | IR-SouthCentral | C-25 and South Indian R | 0.36 | 0.58 | St. Lucie County | 0.01227 | 3875.5013 | 10.4303 | 1.7975 | 0.12798 | 0.022055 | 47.5524 | 1310 | Fixed Single Family Units | 1310 | St. Lucie County | St. Lucie County |  |  |  | 0 | 1 | 0.12798 | 0.022055 | 47.5524 |  | -1 | -1 | -1 | -1 | 0 |  |  | Central IRL SIR | -1 |  |  | 778 | SLC-4 | Harmony Heights Stormwater Improvement | St. Lucie County |  | 28.3234 | 0.038566
190000 | 770000 | 770000 | Central IRL | SIR | IR-SouthCentral | C-25 and South Indian R | 0.36 | 0.58 | St. Lucie County | 0.21868 | 3879.166 | 11.609 | 2.1566 | 2.5386 | 0.4716 | 848.277 | 1210 | Fixed Single Family Units | 1210 | St. Lucie County | St. Lucie County |  |  |  | 0 | 1 | 2.5386 | 0.4716 | 848.277 |  | -1 | -1 | -1 | -1 | 0 |  |  | Central IRL SIR | -1 |  |  | 778 | SLC-4 | Harmony Heights Stormwater Improvement | St. Lucie County |  | 135.4192 | 0.68798
190000 | 770000 | 770000 | Central IRL | SIR | IR-SouthCentral | C-25 and South Indian R | 0.36 | 0.58 | St. Lucie County | 0.081763 | 3879.166 | 11.609 | 2.1566 | 0.94919 | 0.17633 | 317.1724 | 1310 | Fixed Single Family Units | 1310 | St. Lucie County | St. Lucie County |  |  |  | 0 | 1 | 0.94919 | 0.17633 | 317.1724 |  | -1 | -1 | -1 | -1 | 0 |  |  | Central IRL SIR | -1 |  |  | 778 | SLC-4 | Harmony Heights Stormwater Improvement | St. Lucie County |  | 113.2495 | 0.25724
190000 | 770000 | 770000 | Central IRL | SIR | IR-SouthCentral | C-25 and South Indian R | 0.36 | 0.58 | St. Lucie County | 0.31733 | 3879.166 | 11.609 | 2.1566 | 3.6838 | 0.68435 | 1230.9575 | 1310 | Fixed Single Family Units | 1310 | St. Lucie County | St. Lucie County |  |  |  | 0 | 1 | 3.6838 | 0.68435 | 1230.9575 |  | -1 | -1 | -1 | -1 | 0 |  |  | Central IRL SIR | -1 |  |  | 778 | SLC-4 | Harmony Heights Stormwater Improvement | St. Lucie County |  | 151.3739 | 0.99834
190000 | 770000 | 770000 | Central IRL | SIR | IR-SouthCentral | C-25 and South Indian R | 0.36 | 0.58 | St. Lucie County | 0.12534 | 3878.3972 | 11.861 | 2.2913 | 1.4866 | 0.28719 | 486.1082 | 1210 | Fixed Single Family Units | 1210 | St. Lucie County | St. Lucie County |  |  |  | 0 | 1 | 1.4866 | 0.28719 | 486.1082 |  | -1 | -1 | -1 | -1 | 0 |  |  | Central IRL SIR | -1 |  |  | 778 | SLC-4 | Harmony Heights Stormwater Improvement | St. Lucie County |  | 188.6192 | 0.39425
190000 | 770000 | 770000 | Central IRL | SIR | IR-SouthCentral | C-25 and South Indian R | 0.36 | 0.58 | St. Lucie County | 0.124 | 3878.3972 | 11.861 | 2.2913 | 1.4708 | 0.28414 | 480.9404 | 1310 | Fixed Single Family Units | 1310 | St. Lucie County | St. Lucie County |  |  |  | 0 | 1 | 1.4708 | 0.28414 | 480.9404 |  | -1 | -1 | -1 | -1 | 0 |  |  | Central IRL SIR | -1 |  |  | 778 | SLC-4 | Harmony Heights Stormwater Improvement | St. Lucie County |  | 91.489 | 0.39006
190000 | 770000 | 770000 | Central IRL | SIR | IR-SouthCentral | C-25 and South Indian R | 0.36 | 0.58 | St. Lucie County | 0.098736 | 3878.3972 | 11.861 | 2.2913 | 1.1711 | 0.22624 | 382.9367 | 1310 | Fixed Single Family Units | 1310 | St. Lucie County | St. Lucie County |  |  |  | 0 | 1 | 1.1711 | 0.22624 | 382.9367 |  | -1 | -1 | -1 | -1 | 0 |  |  | Central IRL SIR | -1 |  |  | 778 | SLC-4 | Harmony Heights Stormwater Improvement | St. Lucie County |  | 83.8539 | 0.31057
190000 | 770000 | 770000 | Central IRL | SIR | IR-SouthCentral | C-25 and South Indian R | 0.36 | 0.58 | St. Lucie County | 0.18393 | 3878.3972 | 11.861 | 2.2913 | 2.1816 | 0.42144 | 713.3459 | 1310 | Fixed Single Family Units | 1310 | St. Lucie County | St. Lucie County |  |  |  | 0 | 1 | 2.1816 | 0.42144 | 713.3459 |  | -1 | -1 | -1 | -1 | 0 |  |  | Central IRL SIR | -1 |  |  | 778 | SLC-4 | Harmony Heights Stormwater Improvement | St. Lucie County |  | 111.0638 | 0.57854
190000 | 770000 | 770000 | Central IRL | SIR | IR-SouthCentral | C-25 and South Indian R | 0.36 | 0.58 | St. Lucie County | 0.085757 | 3878.3972 | 11.861 | 2.2913 | 1.0172 | 0.1965 | 332.6008 | 1310 | Fixed Single Family Units | 1310 | St. Lucie County | St. Lucie County |  |  |  | 0 | 1 | 1.0172 | 0.1965 | 332.6008 |  | -1 | -1 | -1 | -1 | 0 |  |  | Central IRL SIR | -1 |  |  | 778 | SLC-4 | Harmony Heights Stormwater Improvement | St. Lucie County |  | 76.1199 | 0.26975
190000 | 770000 | 770000 | Central IRL | SIR | IR-SouthCentral | C-25 and South Indian R | 0.36 | 0.58 | St. Lucie County | 0.1065 | 3895.2184 | 10.9805 | 2.0442 | 1.1694 | 0.21771 | 414.8439 | 1210 | Fixed Single Family Units | 1210 | St. Lucie County | St. Lucie County |  |  |  | 0 | 1 | 1.1694 | 0.21771 | 414.8439 |  | -1 | -1 | -1 | -1 | 0 |  |  | Central IRL SIR | -1 |  |  | 778 | SLC-4 | Harmony Heights Stormwater Improvement | St. Lucie County |  | 103.9279 | 0.33645
190000 | 770000 | 770000 | Central IRL | SIR | IR-SouthCentral | C-25 and South Indian R | 0.36 | 0.58 | St. Lucie County | 0.16219 | 3895.2184 | 10.9805 | 2.0442 | 1.7809 | 0.33155 | 631.7727 | 1310 | Fixed Single Family Units | 1310 | St. Lucie County | St. Lucie County |  |  |  | 0 | 1 | 1.7809 | 0.33155 | 631.7727 |  | -1 | -1 | -1 | -1 | 0 |  |  | Central IRL SIR | -1 |  |  | 778 | SLC-4 | Harmony Heights Stormwater Improvement | St. Lucie County |  | 112.517 | 0.51239
190000 | 770000 | 770000 | Central IRL | SIR | IR-SouthCentral | C-25 and South Indian R | 0.36 | 0.58 | St. Lucie County | 0.25241 | 3895.2184 | 10.9805 | 2.0442 | 2.7716 | 0.51599 | 983.211 | 1310 | Fixed Single Family Units | 1310 | St. Lucie County | St. Lucie County |  |  |  | 0 | 1 | 2.7716 | 0.51599 | 983.211 |  | -1 | -1 | -1 | -1 | 0 |  |  | Central IRL SIR | -1 |  |  | 778 | SLC-4 | Harmony Heights Stormwater Improvement | St. Lucie County |  | 130.5923 | 0.79741
190000 | 770000 | 770000 | Central IRL | SIR | IR-SouthCentral | C-25 and South Indian R | 0.36 | 0.58 | St. Lucie County | 0.022577 | 3895.2184 | 10.9805 | 2.0442 | 0.2479 | 0.046151 | 87.9417 | 1310 | Fixed Single Family Units | 1310 | St. Lucie County | St. Lucie County |  |  |  | 0 | 1 | 0.2479 | 0.046151 | 87.9417 |  | -1 | -1 | -1 | -1 | 0 |  |  | Central IRL SIR | -1 |  |  | 778 | SLC-4 | Harmony Heights Stormwater Improvement | St. Lucie County |  | 38.5543 | 0.071323
190000 | 770000 | 770000 | Central IRL | SIR | IR-SouthCentral | C-25 and South Indian R | 0.36 | 0.58 | St. Lucie County | 0.074079 | 3895.2184 | 10.9805 | 2.0442 | 0.81343 | 0.15143 | 288.5543 | 1310 | Fixed Single Family Units | 1310 | St. Lucie County | St. Lucie County |  |  |  | 0 | 1 | 0.81343 | 0.15143 | 288.5543 |  | -1 | -1 | -1 | -1 | 0 |  |  | Central IRL SIR | -1 |  |  | 778 | SLC-4 | Harmony Heights Stormwater Improvement | St. Lucie County |  | 94.9733 | 0.23403
190000 | 770000 | 770000 | Central IRL | SIR | IR-SouthCentral | C-25 and South Indian R | 0.36 | 0.58 | St. Lucie County | 0.035635 | 3866.3459 | 12.0699 | 2.4142 | 0.43011 | 0.08603 | 137.7768 | 1210 | Fixed Single Family Units | 1210 | St. Lucie County | St. Lucie County |  |  |  | 0 | 1 | 0.43011 | 0.08603 | 137.7768 |  | -1 | -1 | -1 | -1 | 0 |  |  | Central IRL SIR | -1 |  |  | 778 | SLC-4 | Harmony Heights Stormwater Improvement | St. Lucie County |  | 105.7782 | 0.11174
190000 | 770000 | 770000 | Central IRL | SIR | IR-SouthCentral | C-25 and South Indian R | 0.36 | 0.58 | St. Lucie County | 0.58213 | 3866.3459 | 12.0699 | 2.4142 | 7.0262 | 1.4054 | 2250.7104 | 1310 | Fixed Single Family Units | 1310 | St. Lucie County | St. Lucie County |  |  |  | 0 | 1 | 7.0262 | 1.4054 | 2250.7104 |  | -1 | -1 | -1 | -1 | 0 |  |  | Central IRL SIR | -1 |  |  | 778 | SLC-4 | Harmony Heights Stormwater Improvement | St. Lucie County |  | 194.2414 | 1.8254
190000 | 770000 | 770000 | Central IRL | SIR | IR-SouthCentral | C-25 and South Indian R | 0.36 | 0.58 | St. Lucie County | 0.3915 | 3843.3042 | 11.0427 | 1.8901 | 4.3232 | 0.73998 | 1504.666 | 1210 | Fixed Single Family Units | 1210 | St. Lucie County | St. Lucie County |  |  |  | 0 | 1 | 4.3232 | 0.73998 | 1504.666 |  | -1 | -1 | -1 | -1 | 0 |  |  | Central IRL SIR | -1 |  |  | 778 | SLC-4 | Harmony Heights Stormwater Improvement | St. Lucie County |  | 199.6337 | 1.2203
190000 | 770000 | 770000 | Central IRL | SIR | IR-SouthCentral | C-25 and South Indian R | 0.36 | 0.58 | St. Lucie County | 0.1837 | 3843.3042 | 11.0427 | 1.8901 | 2.0285 | 0.34721 | 706.0047 | 1310 | Fixed Single Family Units | 1310 | St. Lucie County | St. Lucie County |  |  |  | 0 | 1 | 2.0285 | 0.34721 | 706.0047 |  | -1 | -1 | -1 | -1 | 0 |  |  | Central IRL SIR | -1 |  |  | 778 | SLC-4 | Harmony Heights Stormwater Improvement | St. Lucie County |  | 109.4338 | 0.57259
190000 | 770000 | 770000 | Central IRL | SIR | IR-SouthCentral | C-25 and South Indian R | 0.36 | 0.58 | St. Lucie County | 0.042563 | 3843.3042 | 11.0427 | 1.8901 | 0.47001 | 0.080448 | 163.5822 | 1310 | Fixed Single Family Units | 1310 | St. Lucie County | St. Lucie County |  |  |  | 0 | 1 | 0.47001 | 0.080448 | 163.5822 |  | -1 | -1 | -1 | -1 | 0 |  |  | Central IRL SIR | -1 |  |  | 778 | SLC-4 | Harmony Heights Stormwater Improvement | St. Lucie County |  | 69.7274 | 0.13267
190000 | 770000 | 770000 | Central IRL | SIR | IR-SouthCentral | C-25 and South Indian R | 0.36 | 0.58 | St. Lucie County | 0.3721 | 3844.3961 | 11.0987 | 1.9187 | 4.1298 | 0.71395 | 1430.4807 | 1210 | Fixed Single Family Units | 1210 | St. Lucie County | St. Lucie County |  |  |  | 0 | 1 | 4.1298 | 0.71395 | 1430.4807 |  | -1 | -1 | -1 | -1 | 0 |  |  | Central IRL SIR | -1 |  |  | 778 | SLC-4 | Harmony Heights Stormwater Improvement | St. Lucie County |  | 200.1579 | 1.1602
190000 | 770000 | 770000 | Central IRL | SIR | IR-SouthCentral | C-25 and South Indian R | 0.36 | 0.58 | St. Lucie County | 0.083147 | 3844.3961 | 11.0987 | 1.9187 | 0.92283 | 0.15954 | 319.6504 | 1310 | Fixed Single Family Units | 1310 | St. Lucie County | St. Lucie County |  |  |  | 0 | 1 | 0.92283 | 0.15954 | 319.6504 |  | -1 | -1 | -1 | -1 | 0 |  |  | Central IRL SIR | -1 |  |  | 778 | SLC-4 | Harmony Heights Stormwater Improvement | St. Lucie County |  | 76.8344 | 0.25925
190000 | 770000 | 770000 | Central IRL | SIR | IR-SouthCentral | C-25 and South Indian R | 0.36 | 0.58 | St. Lucie County | 0.034854 | 3844.3961 | 11.0987 | 1.9187 | 0.38684 | 0.066876 | 133.9945 | 1310 | Fixed Single Family Units | 1310 | St. Lucie County | St. Lucie County |  |  |  | 0 | 1 | 0.38684 | 0.066876 | 133.9945 |  | -1 | -1 | -1 | -1 | 0 |  |  | Central IRL SIR | -1 |  |  | 778 | SLC-4 | Harmony Heights Stormwater Improvement | St. Lucie County |  | 48.3047 | 0.10867
190000 | 770000 | 770000 | Central IRL | SIR | IR-SouthCentral | C-25 and South Indian R | 0.36 | 0.58 | St. Lucie County | 0.12767 | 3844.3961 | 11.0987 | 1.9187 | 1.4169 | 0.24496 | 490.8018 | 1310 | Fixed Single Family Units | 1310 | St. Lucie County | St. Lucie County |  |  |  | 0 | 1 | 1.4169 | 0.24496 | 490.8018 |  | -1 | -1 | -1 | -1 | 0 |  |  | Central IRL SIR | -1 |  |  | 778 | SLC-4 | Harmony Heights Stormwater Improvement | St. Lucie County |  | 91.1407 | 0.39805
190000 | 770000 | 770000 | Central IRL | SIR | IR-SouthCentral | C-25 and South Indian R | 0.36 | 0.58 | St. Lucie County | 0.18792 | 3883.4194 | 11.7047 | 2.2033 | 2.1996 | 0.41406 | 729.7873 | 1210 | Fixed Single Family Units | 1210 | St. Lucie County | St. Lucie County |  |  |  | 0 | 1 | 2.1996 | 0.41406 | 729.7873 |  | -1 | -1 | -1 | -1 | 0 |  |  | Central IRL SIR | -1 |  |  | 778 | SLC-4 | Harmony Heights Stormwater Improvement | St. Lucie County |  | 130.4327 | 0.59188
190000 | 770000 | 770000 | Central IRL | SIR | IR-SouthCentral | C-25 and South Indian R | 0.36 | 0.58 | St. Lucie County | 0.081377 | 3883.4194 | 11.7047 | 2.2033 | 0.9525 | 0.1793 | 316.0214 | 1310 | Fixed Single Family Units | 1310 | St. Lucie County | St. Lucie County |  |  |  | 0 | 1 | 0.9525 | 0.1793 | 316.0214 |  | -1 | -1 | -1 | -1 | 0 |  |  | Central IRL SIR | -1 |  |  | 778 | SLC-4 | Harmony Heights Stormwater Improvement | St. Lucie County |  | 74.4268 | 0.2563
190000 | 770000 | 770000 | Central IRL | SIR | IR-SouthCentral | C-25 and South Indian R | 0.36 | 0.58 | St. Lucie County | 0.10041 | 3883.4194 | 11.7047 | 2.2033 | 1.1753 | 0.22124 | 389.9465 | 1310 | Fixed Single Family Units | 1310 | St. Lucie County | St. Lucie County |  |  |  | 0 | 1 | 1.1753 | 0.22124 | 389.9465 |  | -1 | -1 | -1 | -1 | 0 |  |  | Central IRL SIR | -1 |  |  | 778 | SLC-4 | Harmony Heights Stormwater Improvement | St. Lucie County |  | 84.3643 | 0.31626
190000 | 770000 | 770000 | Central IRL | SIR | IR-SouthCentral | C-25 and South Indian R | 0.36 | 0.58 | St. Lucie County | 0.023217 | 3883.4194 | 11.7047 | 2.2033 | 0.27175 | 0.051156 | 90.1628 | 1310 | Fixed Single Family Units | 1310 | St. Lucie County | St. Lucie County |  |  |  | 0 | 1 | 0.27175 | 0.051156 | 90.1628 |  | -1 | -1 | -1 | -1 | 0 |  |  | Central IRL SIR | -1 |  |  | 778 | SLC-4 | Harmony Heights Stormwater Improvement | St. Lucie County |  | 50.0611 | 0.073125
190000 | 770000 | 770000 | Central IRL | SIR | IR-SouthCentral | C-25 and South Indian R | 0.36 | 0.58 | St. Lucie County | 0.22483 | 3883.4194 | 11.7047 | 2.2033 | 2.6316 | 0.49538 | 873.1166 | 1310 | Fixed Single Family Units | 1310 | St. Lucie County | St. Lucie County |  |  |  | 0 | 1 | 2.6316 | 0.49538 | 873.1166 |  | -1 | -1 | -1 | -1 | 0 |  |  | Central IRL SIR | -1 |  |  | 778 | SLC-4 | Harmony Heights Stormwater Improvement | St. Lucie County |  | 130.8902 | 0.70812
190000 | 770000 | 770000 | Central IRL | SIR | IR-SouthCentral | C-25 and South Indian R | 0.36 | 0.58 | St. Lucie County | 0.23437 | 3845.9963 | 11.476 | 2.118 | 2.6897 | 0.4964 | 901.404 | 1210 | Fixed Single Family Units | 1210 | St. Lucie County | St. Lucie County |  |  |  | 0 | 1 | 2.6897 | 0.4964 | 901.404 |  | -1 | -1 | -1 | -1 | 0 |  |  | Central IRL SIR | -1 |  |  | 778 | SLC-4 | Harmony Heights Stormwater Improvement | St. Lucie County |  | 137.9464 | 0.73107
190000 | 770000 | 770000 | Central IRL | SIR | IR-SouthCentral | C-25 and South Indian R | 0.36 | 0.58 | St. Lucie County | 0.08157 | 3845.9963 | 11.476 | 2.118 | 0.93609 | 0.17276 | 313.7168 | 1310 | Fixed Single Family Units | 1310 | St. Lucie County | St. Lucie County |  |  |  | 0 | 1 | 0.93609 | 0.17276 | 313.7168 |  | -1 | -1 | -1 | -1 | 0 |  |  | Central IRL SIR | -1 |  |  | 778 | SLC-4 | Harmony Heights Stormwater Improvement | St. Lucie County |  | 75.7189 | 0.25443
190000 | 770000 | 770000 | Central IRL | SIR | IR-SouthCentral | C-25 and South Indian R | 0.36 | 0.58 | St. Lucie County | 0.086633 | 3845.9963 | 11.476 | 2.118 | 0.9942 | 0.18349 | 333.1908 | 1310 | Fixed Single Family Units | 1310 | St. Lucie County | St. Lucie County |  |  |  | 0 | 1 | 0.9942 | 0.18349 | 333.1908 |  | -1 | -1 | -1 | -1 | 0 |  |  | Central IRL SIR | -1 |  |  | 778 | SLC-4 | Harmony Heights Stormwater Improvement | St. Lucie County |  | 114.0271 | 0.27023
190000 | 770000 | 770000 | Central IRL | SIR | IR-SouthCentral | C-25 and South Indian R | 0.36 | 0.58 | St. Lucie County | 0.21519 | 3845.9963 | 11.476 | 2.118 | 2.4695 | 0.45576 | 827.6044 | 1310 | Fixed Single Family Units | 1310 | St. Lucie County | St. Lucie County |  |  |  | 0 | 1 | 2.4695 | 0.45576 | 827.6044 |  | -1 | -1 | -1 | -1 | 0 |  |  | Central IRL SIR | -1 |  |  | 778 | SLC-4 | Harmony Heights Stormwater Improvement | St. Lucie County |  | 120.6398 | 0.67121
190000 | 770000 | 780000 | Central IRL | SIR | IR-SouthCentral | C-25 and South Indian R | 0.36 | 0.58 | St. Lucie County | 0.26952 | 3857.0974 | 10.4691 | 1.8304 | 2.8216 | 0.49332 | 1039.5649 | 1210 | Fixed Single Family Units | 1210 | St. Lucie County | St. Lucie County |  |  |  | 0 | 1 | 2.8216 | 0.49332 | 1039.5649 |  | -1 | -1 | -1 | -1 | 0 |  |  | Central IRL SIR | -1 |  |  | 778 | SLC-4 | Harmony Heights Stormwater Improvement | St. Lucie County |  | 143.6329 | 0.84312
190000 | 770000 | 780000 | Central IRL | SIR | IR-SouthCentral | C-25 and South Indian R | 0.36 | 0.58 | St. Lucie County | 0.34824 | 3857.0974 | 10.4691 | 1.8304 | 3.6458 | 0.63741 | 1343.2089 | 1310 | Fixed Single Family Units | 1310 | St. Lucie County | St. Lucie County |  |  |  | 0 | 1 | 3.6458 | 0.63741 | 1343.2089 |  | -1 | -1 | -1 | -1 | 0 |  |  | Central IRL SIR | -1 |  |  | 778 | SLC-4 | Harmony Heights Stormwater Improvement | St. Lucie County |  | 156.3762 | 1.0894
190000 | 780000 | 780000 | Central IRL | SIR | IR-SouthCentral | C-25 and South Indian R | 0.36 | 0.58 | FPFWCD | 0.01722 | 3810.2438 | 9.8688 | 1.5866 | 0.16994 | 0.02732 | 65.6122 | 1210 | Fixed Single Family Units | 1210 | FPFWCD St. Lucie County | FPFWCD |  |  |  | 0 | 1 | 0.16994 | 0.02732 | 885.2598 |  | -1 | -1 | -1 | -1 | 0 |  |  | Central IRL SIR | -1 |  |  | 778 | SLC-4 | Harmony Heights Stormwater Improvement | St. Lucie County |  | 43.0316 | 0.71797
190000 | 780000 | 780000 | Central IRL | SIR | IR-SouthCentral | C-25 and South Indian R | 0.36 | 0.58 | FPFWCD | 0.035956 | 3810.2438 | 9.8688 | 1.5866 | 0.35484 | 0.057046 | 137.0015 | 1310 | Fixed Single Family Units | 1310 | FPFWCD St. Lucie County | FPFWCD |  |  |  | 0 | 1 | 0.35484 | 0.057046 | 589.2877 |  | -1 | -1 | -1 | -1 | 0 |  |  | Central IRL SIR | -1 |  |  | 778 | SLC-4 | Harmony Heights Stormwater Improvement | St. Lucie County |  | 73.8897 | 0.47793
190000 | 780000 | 780000 | Central IRL | SIR | IR-SouthCentral | C-25 and South Indian R | 0.36 | 0.58 | St. Lucie County | 0.53372 | 3850.1843 | 10.6733 | 1.6869 | 5.6966 | 0.90035 | 2054.9363 | 1210 | Fixed Single Family Units | 1210 | St. Lucie County | St. Lucie County |  |  |  | 0 | 1 | 5.6966 | 0.90035 | 2054.9363 |  | -1 | -1 | -1 | -1 | 0 |  |  | Central IRL SIR | -1 |  |  | 778 | SLC-4 | Harmony Heights Stormwater Improvement | St. Lucie County |  | 200.4312 | 1.6666
190000 | 780000 | 780000 | Central IRL | SIR | IR-SouthCentral | C-25 and South Indian R | 0.36 | 0.58 | St. Lucie County | 0.023045 | 3850.1843 | 10.6733 | 1.6869 | 0.24597 | 0.038875 | 88.7274 | 1310 | Fixed Single Family Units | 1310 | St. Lucie County | St. Lucie County |  |  |  | 0 | 1 | 0.24597 | 0.038875 | 88.7274 |  | -1 | -1 | -1 | -1 | 0 |  |  | Central IRL SIR | -1 |  |  | 778 | SLC-4 | Harmony Heights Stormwater Improvement | St. Lucie County |  | 52.3497 | 0.071961
190000 | 780000 | 780000 | Central IRL | SIR | IR-SouthCentral | C-25 and South Indian R | 0.36 | 0.58 | St. Lucie County | 0.022192 | 3850.1843 | 10.6733 | 1.6869 | 0.23686 | 0.037436 | 85.442 | 1310 | Fixed Single Family Units | 1310 | St. Lucie County | St. Lucie County |  |  |  | 0 | 1 | 0.23686 | 0.037436 | 85.442 |  | -1 | -1 | -1 | -1 | 0 |  |  | Central IRL SIR | -1 |  |  | 778 | SLC-4 | Harmony Heights Stormwater Improvement | St. Lucie County |  | 37.9583 | 0.069296
190000 | 780000 | 780000 | Central IRL | SIR | IR-SouthCentral | C-25 and South Indian R | 0.36 | 0.58 | St. Lucie County | 0.038803 | 3850.1843 | 10.6733 | 1.6869 | 0.41415 | 0.065457 | 149.3975 | 1310 | Fixed Single Family Units | 1310 | St. Lucie County | St. Lucie County |  |  |  | 0 | 1 | 0.41415 | 0.065457 | 149.3975 |  | -1 | -1 | -1 | -1 | 0 |  |  | Central IRL SIR | -1 |  |  | 778 | SLC-4 | Harmony Heights Stormwater Improvement | St. Lucie County |  | 54.1325 | 0.12117
190000 | 780000 | 780000 | Central IRL | SIR | IR-SouthCentral | C-25 and South Indian R | 0.36 | 0.58 | St. Lucie County | 0.22134 | 3853.526 | 11.5317 | 2.1403 | 2.5524 | 0.47374 | 852.9356 | 1210 | Fixed Single Family Units | 1210 | St. Lucie County | St. Lucie County |  |  |  | 0 | 1 | 2.5524 | 0.47374 | 852.9356 |  | -1 | -1 | -1 | -1 | 0 |  |  | Central IRL SIR | -1 |  |  | 778 | SLC-4 | Harmony Heights Stormwater Improvement | St. Lucie County |  | 153.2259 | 0.69176
190000 | 780000 | 780000 | Central IRL | SIR | IR-SouthCentral | C-25 and South Indian R | 0.36 | 0.58 | St. Lucie County | 0.077446 | 3853.526 | 11.5317 | 2.1403 | 0.89308 | 0.16576 | 298.4398 | 1310 | Fixed Single Family Units | 1310 | St. Lucie County | St. Lucie County |  |  |  | 0 | 1 | 0.89308 | 0.16576 | 298.4398 |  | -1 | -1 | -1 | -1 | 0 |  |  | Central IRL SIR | -1 |  |  | 778 | SLC-4 | Harmony Heights Stormwater Improvement | St. Lucie County |  | 84.8361 | 0.24204
190000 | 780000 | 780000 | Central IRL | SIR | IR-SouthCentral | C-25 and South Indian R | 0.36 | 0.58 | St. Lucie County | 0.14579 | 3853.526 | 11.5317 | 2.1403 | 1.6812 | 0.31204 | 561.8054 | 1310 | Fixed Single Family Units | 1310 | St. Lucie County | St. Lucie County |  |  |  | 0 | 1 | 1.6812 | 0.31204 | 561.8054 |  | -1 | -1 | -1 | -1 | 0 |  |  | Central IRL SIR | -1 |  |  | 778 | SLC-4 | Harmony Heights Stormwater Improvement | St. Lucie County |  | 101.4097 | 0.45564
190000 | 780000 | 780000 | Central IRL | SIR | IR-SouthCentral | C-25 and South Indian R | 0.36 | 0.58 | St. Lucie County | 0.14931 | 3853.526 | 11.5317 | 2.1403 | 1.7218 | 0.31958 | 575.3812 | 1310 | Fixed Single Family Units | 1310 | St. Lucie County | St. Lucie County |  |  |  | 0 | 1 | 1.7218 | 0.31958 | 575.3812 |  | -1 | -1 | -1 | -1 | 0 |  |  | Central IRL SIR | -1 |  |  | 778 | SLC-4 | Harmony Heights Stormwater Improvement | St. Lucie County |  | 101.9738 | 0.46665
190000 | 780000 | 780000 | Central IRL | SIR | IR-SouthCentral | C-25 and South Indian R | 0.36 | 0.58 | St. Lucie County | 0.023876 | 3853.526 | 11.5317 | 2.1403 | 0.27533 | 0.051102 | 92.0055 | 1310 | Fixed Single Family Units | 1310 | St. Lucie County | St. Lucie County |  |  |  | 0 | 1 | 0.27533 | 0.051102 | 92.0055 |  | -1 | -1 | -1 | -1 | 0 |  |  | Central IRL SIR | -1 |  |  | 778 | SLC-4 | Harmony Heights Stormwater Improvement | St. Lucie County |  | 60.6878 | 0.074619
190000 | 780000 | 780000 | Central IRL | SIR | IR-SouthCentral | C-25 and South Indian R | 0.36 | 0.58 | St. Lucie County | 0.18342 | 3883.7235 | 11.7179 | 2.21 | 2.1492 | 0.40535 | 712.3386 | 1210 | Fixed Single Family Units | 1210 | St. Lucie County | St. Lucie County |  |  |  | 0 | 1 | 2.1492 | 0.40535 | 712.3386 |  | -1 | -1 | -1 | -1 | 0 |  |  | Central IRL SIR | -1 |  |  | 778 | SLC-4 | Harmony Heights Stormwater Improvement | St. Lucie County |  | 110.6109 | 0.57773
190000 | 780000 | 780000 | Central IRL | SIR | IR-SouthCentral | C-25 and South Indian R | 0.36 | 0.58 | St. Lucie County | 0.1555 | 3883.7235 | 11.7179 | 2.21 | 1.8221 | 0.34365 | 603.9039 | 1310 | Fixed Single Family Units | 1310 | St. Lucie County | St. Lucie County |  |  |  | 0 | 1 | 1.8221 | 0.34365 | 603.9039 |  | -1 | -1 | -1 | -1 | 0 |  |  | Central IRL SIR | -1 |  |  | 778 | SLC-4 | Harmony Heights Stormwater Improvement | St. Lucie County |  | 100.6628 | 0.48978
190000 | 780000 | 780000 | Central IRL | SIR | IR-SouthCentral | C-25 and South Indian R | 0.36 | 0.58 | St. Lucie County | 0.17698 | 3883.7235 | 11.7179 | 2.21 | 2.0738 | 0.39113 | 687.3442 | 1310 | Fixed Single Family Units | 1310 | St. Lucie County | St. Lucie County |  |  |  | 0 | 1 | 2.0738 | 0.39113 | 687.3442 |  | -1 | -1 | -1 | -1 | 0 |  |  | Central IRL SIR | -1 |  |  | 778 | SLC-4 | Harmony Heights Stormwater Improvement | St. Lucie County |  | 107.0549 | 0.55746
190000 | 780000 | 780000 | Central IRL | SIR | IR-SouthCentral | C-25 and South Indian R | 0.36 | 0.58 | St. Lucie County | 0.097915 | 3883.7235 | 11.7179 | 2.21 | 1.1474 | 0.21639 | 380.2753 | 1310 | Fixed Single Family Units | 1310 | St. Lucie County | St. Lucie County |  |  |  | 0 | 1 | 1.1474 | 0.21639 | 380.2753 |  | -1 | -1 | -1 | -1 | 0 |  |  | Central IRL SIR | -1 |  |  | 778 | SLC-4 | Harmony Heights Stormwater Improvement | St. Lucie County |  | 80.6622 | 0.30841
190000 | 780000 | 780000 | Central IRL | SIR | IR-SouthCentral | C-25 and South Indian R | 0.36 | 0.58 | St. Lucie County | 0.0039551 | 3883.7235 | 11.7179 | 2.21 | 0.046345 | 0.0087408 | 15.3605 | 1310 | Fixed Single Family Units | 1310 | St. Lucie County | St. Lucie County |  |  |  | 0 | 1 | 0.046345 | 0.0087408 | 15.3605 |  | -1 | -1 | -1 | -1 | 0 |  |  | Central IRL SIR | -1 |  |  | 778 | SLC-4 | Harmony Heights Stormwater Improvement | St. Lucie County |  | 48.4554 | 0.012458
190000 | 780000 | 780000 | Central IRL | SIR | IR-SouthCentral | C-25 and South Indian R | 0.36 | 0.58 | St. Lucie County | 0.51694 | 3834.9087 | 9.7876 | 1.5229 | 5.0596 | 0.78727 | 1982.4225 | 1210 | Fixed Single Family Units | 1210 | St. Lucie County | St. Lucie County |  |  |  | 0 | 1 | 5.0596 | 0.78727 | 1982.4225 |  | -1 | -1 | -1 | -1 | 0 |  |  | Central IRL SIR | -1 |  |  | 778 | SLC-4 | Harmony Heights Stormwater Improvement | St. Lucie County |  | 243.3553 | 1.6078
190000 | 780000 | 780000 | Central IRL | SIR | IR-SouthCentral | C-25 and South Indian R | 0.36 | 0.58 | St. Lucie County | 0.10082 | 3834.9087 | 9.7876 | 1.5229 | 0.98681 | 0.15355 | 386.6439 | 1310 | Fixed Single Family Units | 1310 | St. Lucie County | St. Lucie County |  |  |  | 0 | 1 | 0.98681 | 0.15355 | 386.6439 |  | -1 | -1 | -1 | -1 | 0 |  |  | Central IRL SIR | -1 |  |  | 778 | SLC-4 | Harmony Heights Stormwater Improvement | St. Lucie County |  | 81.0049 | 0.31358
190000 | 780000 | 780000 | Central IRL | SIR | IR-SouthCentral | C-25 and South Indian R | 0.36 | 0.58 | St. Lucie County | 0.0010225 | 3896.9316 | 11.2526 | 2.1724 | 0.011506 | 0.0022214 | 3.9847 | 1210 | Fixed Single Family Units | 1210 | St. Lucie County | St. Lucie County |  |  |  | 0 | 1 | 0.011506 | 0.0022214 | 3.9847 |  | -1 | -1 | -1 | -1 | 0 |  |  | Central IRL SIR | -1 |  |  | 778 | SLC-4 | Harmony Heights Stormwater Improvement | St. Lucie County |  | 47.4578 | 0.0032317
190000 | 780000 | 780000 | Central IRL | SIR | IR-SouthCentral | C-25 and South Indian R | 0.36 | 0.58 | St. Lucie County | 0.45029 | 3896.9316 | 11.2526 | 2.1724 | 5.0669 | 0.97822 | 1754.739 | 1310 | Fixed Single Family Units | 1310 | St. Lucie County | St. Lucie County |  |  |  | 0 | 1 | 5.0669 | 0.97822 | 1754.739 |  | -1 | -1 | -1 | -1 | 0 |  |  | Central IRL SIR | -1 |  |  | 778 | SLC-4 | Harmony Heights Stormwater Improvement | St. Lucie County |  | 172.7166 | 1.4231
190000 | 780000 | 780000 | Central IRL | SIR | IR-SouthCentral | C-25 and South Indian R | 0.36 | 0.58 | St. Lucie County | 0.16645 | 3896.9316 | 11.2526 | 2.1724 | 1.873 | 0.36161 | 648.6582 | 1310 | Fixed Single Family Units | 1310 | St. Lucie County | St. Lucie County |  |  |  | 0 | 1 | 1.873 | 0.36161 | 648.6582 |  | -1 | -1 | -1 | -1 | 0 |  |  | Central IRL SIR | -1 |  |  | 778 | SLC-4 | Harmony Heights Stormwater Improvement | St. Lucie County |  | 126.9545 | 0.52608
190000 | 780000 | 780000 | Central IRL | SIR | IR-SouthCentral | C-25 and South Indian R | 0.36 | 0.58 | Natural Lands | 0.058586 | 3724.1153 | 10.1481 | 1.6496 | 0.59454 | 0.096645 | 218.1825 | 4110 | Pine flatwoods | 4110 | St. Lucie County | St. Lucie County |  |  | Natural Lands | 0 | 1 | 0.59454 | 0.096645 | 299.7807 |  | -1 | -1 | -1 | -1 | 0 |  |  | Central IRL SIR | -1 |  |  | 778 | SLC-4 | Harmony Heights Stormwater Improvement | St. Lucie County |  | 109.5057 | 0.24313
190000 | 780000 | 780000 | Central IRL | SIR | IR-SouthCentral | C-25 and South Indian R | 0.36 | 0.58 | St. Lucie County | 0.19331 | 3724.1153 | 10.1481 | 1.6496 | 1.9618 | 0.31889 | 719.9225 | 1210 | Fixed Single Family Units | 1210 | St. Lucie County | St. Lucie County |  |  |  | 0 | 1 | 1.9618 | 0.31889 | 719.9225 |  | -1 | -1 | -1 | -1 | 0 |  |  | Central IRL SIR | -1 |  |  | 778 | SLC-4 | Harmony Heights Stormwater Improvement | St. Lucie County |  | 165.9576 | 0.58388
190000 | 780000 | 780000 | Central IRL | SIR | IR-SouthCentral | C-25 and South Indian R | 0.36 | 0.58 | St. Lucie County | 0.02128 | 3724.1153 | 10.1481 | 1.6496 | 0.21595 | 0.035103 | 79.2474 | 1310 | Fixed Single Family Units | 1310 | St. Lucie County | St. Lucie County |  |  |  | 0 | 1 | 0.21595 | 0.035103 | 79.2474 |  | -1 | -1 | -1 | -1 | 0 |  |  | Central IRL SIR | -1 |  |  | 778 | SLC-4 | Harmony Heights Stormwater Improvement | St. Lucie County |  | 49.6554 | 0.064272
190000 | 780000 | 780000 | Central IRL | SIR | IR-SouthCentral | C-25 and South Indian R | 0.36 | 0.58 | St. Lucie County | 0.19058 | 3724.1153 | 10.1481 | 1.6496 | 1.934 | 0.31438 | 709.7335 | 1310 | Fixed Single Family Units | 1310 | St. Lucie County | St. Lucie County |  |  |  | 0 | 1 | 1.934 | 0.31438 | 709.7335 |  | -1 | -1 | -1 | -1 | 0 |  |  | Central IRL SIR | -1 |  |  | 778 | SLC-4 | Harmony Heights Stormwater Improvement | St. Lucie County |  | 115.4937 | 0.57562
190000 | 780000 | 780000 | Central IRL | SIR | IR-SouthCentral | C-25 and South Indian R | 0.36 | 0.58 | St. Lucie County | 0.36784 | 3840.655 | 11.1004 | 1.9232 | 4.0832 | 0.70744 | 1412.7543 | 1210 | Fixed Single Family Units | 1210 | St. Lucie County | St. Lucie County |  |  |  | 0 | 1 | 4.0832 | 0.70744 | 1412.7543 |  | -1 | -1 | -1 | -1 | 0 |  |  | Central IRL SIR | -1 |  |  | 778 | SLC-4 | Harmony Heights Stormwater Improvement | St. Lucie County |  | 200.0102 | 1.1458
190000 | 780000 | 780000 | Central IRL | SIR | IR-SouthCentral | C-25 and South Indian R | 0.36 | 0.58 | St. Lucie County | 0.084835 | 3840.655 | 11.1004 | 1.9232 | 0.9417 | 0.16316 | 325.8226 | 1310 | Fixed Single Family Units | 1310 | St. Lucie County | St. Lucie County |  |  |  | 0 | 1 | 0.9417 | 0.16316 | 325.8226 |  | -1 | -1 | -1 | -1 | 0 |  |  | Central IRL SIR | -1 |  |  | 778 | SLC-4 | Harmony Heights Stormwater Improvement | St. Lucie County |  | 76.3694 | 0.26425
190000 | 780000 | 780000 | Central IRL | SIR | IR-SouthCentral | C-25 and South Indian R | 0.36 | 0.58 | St. Lucie County | 0.019361 | 3840.655 | 11.1004 | 1.9232 | 0.21492 | 0.037236 | 74.3593 | 1310 | Fixed Single Family Units | 1310 | St. Lucie County | St. Lucie County |  |  |  | 0 | 1 | 0.21492 | 0.037236 | 74.3593 |  | -1 | -1 | -1 | -1 | 0 |  |  | Central IRL SIR | -1 |  |  | 778 | SLC-4 | Harmony Heights Stormwater Improvement | St. Lucie County |  | 37.014 | 0.060308
190000 | 780000 | 780000 | Central IRL | SIR | IR-SouthCentral | C-25 and South Indian R | 0.36 | 0.58 | St. Lucie County | 0.024628 | 3840.655 | 11.1004 | 1.9232 | 0.27338 | 0.047365 | 94.5878 | 1310 | Fixed Single Family Units | 1310 | St. Lucie County | St. Lucie County |  |  |  | 0 | 1 | 0.27338 | 0.047365 | 94.5878 |  | -1 | -1 | -1 | -1 | 0 |  |  | Central IRL SIR | -1 |  |  | 778 | SLC-4 | Harmony Heights Stormwater Improvement | St. Lucie County |  | 45.2984 | 0.076714
190000 | 780000 | 780000 | Central IRL | SIR | IR-SouthCentral | C-25 and South Indian R | 0.36 | 0.58 | St. Lucie County | 0.1211 | 3840.655 | 11.1004 | 1.9232 | 1.3442 | 0.2329 | 465.0923 | 1310 | Fixed Single Family Units | 1310 | St. Lucie County | St. Lucie County |  |  |  | 0 | 1 | 1.3442 | 0.2329 | 465.0923 |  | -1 | -1 | -1 | -1 | 0 |  |  | Central IRL SIR | -1 |  |  | 778 | SLC-4 | Harmony Heights Stormwater Improvement | St. Lucie County |  | 88.9128 | 0.3772
190000 | 780000 | 780000 | Central IRL | SIR | IR-SouthCentral | C-25 and South Indian R | 0.36 | 0.58 | St. Lucie County | 0.16987 | 3868.498 | 9.2734 | 1.3909 | 1.5753 | 0.23627 | 657.1344 | 1210 | Fixed Single Family Units | 1210 | St. Lucie County | St. Lucie County |  |  |  | 0 | 1 | 1.5753 | 0.23627 | 657.1344 |  | -1 | -1 | -1 | -1 | 0 |  |  | Central IRL SIR | -1 |  |  | 778 | SLC-4 | Harmony Heights Stormwater Improvement | St. Lucie County |  | 165.4571 | 0.53296
190000 | 780000 | 780000 | Central IRL | SIR | IR-SouthCentral | C-25 and South Indian R | 0.36 | 0.58 | St. Lucie County | 0.078541 | 3868.498 | 9.2734 | 1.3909 | 0.72834 | 0.10924 | 303.8341 | 1750 | Governmental | 1750 | St. Lucie County | St. Lucie County |  |  |  | 0 | 1 | 0.72834 | 0.10924 | 303.8341 |  | -1 | -1 | -1 | -1 | 0 |  |  | Central IRL SIR | -1 |  |  | 778 | SLC-4 | Harmony Heights Stormwater Improvement | St. Lucie County |  | 79.3337 | 0.24642
190000 | 780000 | 780000 | Central IRL | SIR | IR-SouthCentral | C-25 and South Indian R | 0.36 | 0.58 | St. Lucie County | 0.11253 | 3868.498 | 9.2734 | 1.3909 | 1.0436 | 0.15652 | 435.3319 | 1750 | Governmental | 1750 | St. Lucie County | St. Lucie County |  |  |  | 0 | 1 | 1.0436 | 0.15652 | 435.3319 |  | -1 | -1 | -1 | -1 | 0 |  |  | Central IRL SIR | -1 |  |  | 778 | SLC-4 | Harmony Heights Stormwater Improvement | St. Lucie County |  | 88.9158 | 0.35307
190000 | 780000 | 780000 | Central IRL | SIR | IR-SouthCentral | C-25 and South Indian R | 0.36 | 0.58 | St. Lucie County | 0.039739 | 3868.498 | 9.2734 | 1.3909 | 0.36852 | 0.055273 | 153.732 | 1310 | Fixed Single Family Units | 1310 | St. Lucie County | St. Lucie County |  |  |  | 0 | 1 | 0.36852 | 0.055273 | 153.732 |  | -1 | -1 | -1 | -1 | 0 |  |  | Central IRL SIR | -1 |  |  | 778 | SLC-4 | Harmony Heights Stormwater Improvement | St. Lucie County |  | 51.9808 | 0.12468
190000 | 780000 | 780000 | Central IRL | SIR | IR-SouthCentral | C-25 and South Indian R | 0.36 | 0.58 | St. Lucie County | 0.056968 | 3868.498 | 9.2734 | 1.3909 | 0.52829 | 0.079237 | 220.382 | 1310 | Fixed Single Family Units | 1310 | St. Lucie County | St. Lucie County |  |  |  | 0 | 1 | 0.52829 | 0.079237 | 220.382 |  | -1 | -1 | -1 | -1 | 0 |  |  | Central IRL SIR | -1 |  |  | 778 | SLC-4 | Harmony Heights Stormwater Improvement | St. Lucie County |  | 66.3646 | 0.17874
190000 | 780000 | 780000 | Central IRL | SIR | IR-SouthCentral | C-25 and South Indian R | 0.36 | 0.58 | St. Lucie County | 0.11875 | 3868.498 | 9.2734 | 1.3909 | 1.1012 | 0.16517 | 459.3856 | 1750 | Governmental | 1750 | St. Lucie County | St. Lucie County |  |  |  | 0 | 1 | 1.1012 | 0.16517 | 459.3856 |  | -1 | -1 | -1 | -1 | 0 |  |  | Central IRL SIR | -1 |  |  | 778 | SLC-4 | Harmony Heights Stormwater Improvement | St. Lucie County |  | 90.6161 | 0.37258
190000 | 780000 | 780000 | Central IRL | SIR | IR-SouthCentral | C-25 and South Indian R | 0.36 | 0.58 | St. Lucie County | 0.041364 | 3868.498 | 9.2734 | 1.3909 | 0.38359 | 0.057533 | 160.0169 | 1750 | Governmental | 1750 | St. Lucie County | St. Lucie County |  |  |  | 0 | 1 | 0.38359 | 0.057533 | 160.0169 |  | -1 | -1 | -1 | -1 | 0 |  |  | Central IRL SIR | -1 |  |  | 778 | SLC-4 | Harmony Heights Stormwater Improvement | St. Lucie County |  | 68.4452 | 0.12978
190000 | 780000 | 780000 | Central IRL | SIR | IR-SouthCentral | C-25 and South Indian R | 0.36 | 0.58 | Natural Lands | 0.013295 | 3751.4527 | 10.0609 | 1.5951 | 0.13376 | 0.021207 | 49.8771 | 4110 | Pine flatwoods | 4110 | St. Lucie County | St. Lucie County |  |  | Natural Lands | 0 | 1 | 0.13376 | 0.021207 | 229.3881 |  | -1 | -1 | -1 | -1 | 0 |  |  | Central IRL SIR | -1 |  |  | 778 | SLC-4 | Harmony Heights Stormwater Improvement | St. Lucie County |  | 102.1742 | 0.18604
190000 | 780000 | 780000 | Central IRL | SIR | IR-SouthCentral | C-25 and South Indian R | 0.36 | 0.58 | St. Lucie County | 0.22976 | 3751.4527 | 10.0609 | 1.5951 | 2.3116 | 0.36649 | 861.9434 | 1210 | Fixed Single Family Units | 1210 | St. Lucie County | St. Lucie County |  |  |  | 0 | 1 | 2.3116 | 0.36649 | 861.9434 |  | -1 | -1 | -1 | -1 | 0 |  |  | Central IRL SIR | -1 |  |  | 778 | SLC-4 | Harmony Heights Stormwater Improvement | St. Lucie County |  | 163.758 | 0.69906
190000 | 780000 | 780000 | Central IRL | SIR | IR-SouthCentral | C-25 and South Indian R | 0.36 | 0.58 | St. Lucie County | 0.16639 | 3751.4527 | 10.0609 | 1.5951 | 1.6741 | 0.26541 | 624.2166 | 1310 | Fixed Single Family Units | 1310 | St. Lucie County | St. Lucie County |  |  |  | 0 | 1 | 1.6741 | 0.26541 | 624.2166 |  | -1 | -1 | -1 | -1 | 0 |  |  | Central IRL SIR | -1 |  |  | 778 | SLC-4 | Harmony Heights Stormwater Improvement | St. Lucie County |  | 109.2224 | 0.50626
190000 | 780000 | 780000 | Central IRL | SIR | IR-SouthCentral | C-25 and South Indian R | 0.36 | 0.58 | St. Lucie County | 0.56502 | 3863.6662 | 10.1218 | 1.55 | 5.719 | 0.87576 | 2183.0426 | 1210 | Fixed Single Family Units | 1210 | St. Lucie County | St. Lucie County |  |  |  | 0 | 1 | 5.719 | 0.87576 | 2183.0426 |  | -1 | -1 | -1 | -1 | 0 |  |  | Central IRL SIR | -1 |  |  | 778 | SLC-4 | Harmony Heights Stormwater Improvement | St. Lucie County |  | 199.5672 | 1.7705
190000 | 780000 | 780000 | Central IRL | SIR | IR-SouthCentral | C-25 and South Indian R | 0.36 | 0.58 | St. Lucie County | 0.037032 | 3863.6662 | 10.1218 | 1.55 | 0.37483 | 0.057398 | 143.0786 | 1310 | Fixed Single Family Units | 1310 | St. Lucie County | St. Lucie County |  |  |  | 0 | 1 | 0.37483 | 0.057398 | 143.0786 |  | -1 | -1 | -1 | -1 | 0 |  |  | Central IRL SIR | -1 |  |  | 778 | SLC-4 | Harmony Heights Stormwater Improvement | St. Lucie County |  | 68.466 | 0.11604
190000 | 780000 | 780000 | Central IRL | SIR | IR-SouthCentral | C-25 and South Indian R | 0.36 | 0.58 | St. Lucie County | 0.015713 | 3863.6662 | 10.1218 | 1.55 | 0.15905 | 0.024355 | 60.7106 | 1310 | Fixed Single Family Units | 1310 | St. Lucie County | St. Lucie County |  |  |  | 0 | 1 | 0.15905 | 0.024355 | 60.7106 |  | -1 | -1 | -1 | -1 | 0 |  |  | Central IRL SIR | -1 |  |  | 778 | SLC-4 | Harmony Heights Stormwater Improvement | St. Lucie County |  | 34.3123 | 0.049238
190000 | 780000 | 780000 | Central IRL | SIR | IR-SouthCentral | C-25 and South Indian R | 0.36 | 0.58 | St. Lucie County | 0.52638 | 3866.8323 | 10.2323 | 1.5086 | 5.3861 | 0.79407 | 2035.4305 | 1210 | Fixed Single Family Units | 1210 | St. Lucie County | St. Lucie County |  |  |  | 0 | 1 | 5.3861 | 0.79407 | 2035.4305 |  | -1 | -1 | -1 | -1 | 0 |  |  | Central IRL SIR | -1 |  |  | 778 | SLC-4 | Harmony Heights Stormwater Improvement | St. Lucie County |  | 199.789 | 1.6508
190000 | 780000 | 780000 | Central IRL | SIR | IR-SouthCentral | C-25 and South Indian R | 0.36 | 0.58 | St. Lucie County | 0.025925 | 3866.8323 | 10.2323 | 1.5086 | 0.26527 | 0.039109 | 100.246 | 1750 | Governmental | 1750 | St. Lucie County | St. Lucie County |  |  |  | 0 | 1 | 0.26527 | 0.039109 | 100.246 |  | -1 | -1 | -1 | -1 | 0 |  |  | Central IRL SIR | -1 |  |  | 778 | SLC-4 | Harmony Heights Stormwater Improvement | St. Lucie County |  | 43.8271 | 0.081303
190000 | 780000 | 780000 | Central IRL | SIR | IR-SouthCentral | C-25 and South Indian R | 0.36 | 0.58 | St. Lucie County | 0.065457 | 3866.8323 | 10.2323 | 1.5086 | 0.66977 | 0.098745 | 253.1109 | 1750 | Governmental | 1750 | St. Lucie County | St. Lucie County |  |  |  | 0 | 1 | 0.66977 | 0.098745 | 253.1109 |  | -1 | -1 | -1 | -1 | 0 |  |  | Central IRL SIR | -1 |  |  | 778 | SLC-4 | Harmony Heights Stormwater Improvement | St. Lucie County |  | 65.4543 | 0.20528
190000 | 780000 | 780000 | Central IRL | SIR | IR-SouthCentral | C-25 and South Indian R | 0.36 | 0.58 | St. Lucie County | 0.00073502 | 3879.403 | 11.2195 | 2.1682 | 0.0082465 | 0.0015937 | 2.8514 | 1210 | Fixed Single Family Units | 1210 | St. Lucie County | St. Lucie County |  |  |  | 0 | 1 | 0.0082465 | 0.0015937 | 2.8514 |  | -1 | -1 | -1 | -1 | 0 |  |  | Central IRL SIR | -1 |  |  | 778 | SLC-4 | Harmony Heights Stormwater Improvement | St. Lucie County |  | 7.804 | 0.0023126
190000 | 780000 | 780000 | Central IRL | SIR | IR-SouthCentral | C-25 and South Indian R | 0.36 | 0.58 | St. Lucie County | 0.030222 | 3879.403 | 11.2195 | 2.1682 | 0.33908 | 0.065528 | 117.2441 | 1310 | Fixed Single Family Units | 1310 | St. Lucie County | St. Lucie County |  |  |  | 0 | 1 | 0.33908 | 0.065528 | 117.2441 |  | -1 | -1 | -1 | -1 | 0 |  |  | Central IRL SIR | -1 |  |  | 778 | SLC-4 | Harmony Heights Stormwater Improvement | St. Lucie County |  | 102.9232 | 0.095089
190000 | 780000 | 780000 | Central IRL | SIR | IR-SouthCentral | C-25 and South Indian R | 0.36 | 0.58 | St. Lucie County | 0.35473 | 3879.403 | 11.2195 | 2.1682 | 3.9798 | 0.76912 | 1376.125 | 1310 | Fixed Single Family Units | 1310 | St. Lucie County | St. Lucie County |  |  |  | 0 | 1 | 3.9798 | 0.76912 | 1376.125 |  | -1 | -1 | -1 | -1 | 0 |  |  | Central IRL SIR | -1 |  |  | 778 | SLC-4 | Harmony Heights Stormwater Improvement | St. Lucie County |  | 155.5499 | 1.1161
190000 | 780000 | 780000 | Central IRL | SIR | IR-SouthCentral | C-25 and South Indian R | 0.36 | 0.58 | St. Lucie County | 0.23208 | 3879.403 | 11.2195 | 2.1682 | 2.6038 | 0.5032 | 900.3329 | 1310 | Fixed Single Family Units | 1310 | St. Lucie County | St. Lucie County |  |  |  | 0 | 1 | 2.6038 | 0.5032 | 900.3329 |  | -1 | -1 | -1 | -1 | 0 |  |  | Central IRL SIR | -1 |  |  | 778 | SLC-4 | Harmony Heights Stormwater Improvement | St. Lucie County |  | 134.2863 | 0.7302
190000 | 780000 | 780000 | Central IRL | SIR | IR-SouthCentral | C-25 and South Indian R | 0.36 | 0.58 | St. Lucie County | 0.44025 | 3817.1607 | 10.8424 | 1.8087 | 4.7733 | 0.79629 | 1680.488 | 1210 | Fixed Single Family Units | 1210 | St. Lucie County | St. Lucie County |  |  |  | 0 | 1 | 4.7733 | 0.79629 | 1680.488 |  | -1 | -1 | -1 | -1 | 0 |  |  | Central IRL SIR | -1 |  |  | 778 | SLC-4 | Harmony Heights Stormwater Improvement | St. Lucie County |  | 263.3858 | 1.3629
190000 | 780000 | 780000 | Central IRL | SIR | IR-SouthCentral | C-25 and South Indian R | 0.36 | 0.58 | St. Lucie County | 0.031391 | 3817.1607 | 10.8424 | 1.8087 | 0.34036 | 0.056778 | 119.825 | 1310 | Fixed Single Family Units | 1310 | St. Lucie County | St. Lucie County |  |  |  | 0 | 1 | 0.34036 | 0.056778 | 119.825 |  | -1 | -1 | -1 | -1 | 0 |  |  | Central IRL SIR | -1 |  |  | 778 | SLC-4 | Harmony Heights Stormwater Improvement | St. Lucie County |  | 72.4623 | 0.097182
190000 | 780000 | 780000 | Central IRL | SIR | IR-SouthCentral | C-25 and South Indian R | 0.36 | 0.58 | St. Lucie County | 0.14613 | 3817.1607 | 10.8424 | 1.8087 | 1.5844 | 0.2643 | 557.7894 | 1310 | Fixed Single Family Units | 1310 | St. Lucie County | St. Lucie County |  |  |  | 0 | 1 | 1.5844 | 0.2643 | 557.7894 |  | -1 | -1 | -1 | -1 | 0 |  |  | Central IRL SIR | -1 |  |  | 778 | SLC-4 | Harmony Heights Stormwater Improvement | St. Lucie County |  | 100.8349 | 0.45238
190000 | 780000 | 780000 | Central IRL | SIR | IR-SouthCentral | C-25 and South Indian R | 0.36 | 0.58 | St. Lucie County | 0.4574 | 3843.2099 | 9.9587 | 1.598 | 4.5552 | 0.73093 | 1757.9009 | 1210 | Fixed Single Family Units | 1210 | St. Lucie County | St. Lucie County |  |  |  | 0 | 1 | 4.5552 | 0.73093 | 1757.9009 |  | -1 | -1 | -1 | -1 | 0 |  |  | Central IRL SIR | -1 |  |  | 778 | SLC-4 | Harmony Heights Stormwater Improvement | St. Lucie County |  | 200.5335 | 1.4257
190000 | 780000 | 780000 | Central IRL | SIR | IR-SouthCentral | C-25 and South Indian R | 0.36 | 0.58 | St. Lucie County | 0.047093 | 3843.2099 | 9.9587 | 1.598 | 0.46899 | 0.075255 | 180.9895 | 1310 | Fixed Single Family Units | 1310 | St. Lucie County | St. Lucie County |  |  |  | 0 | 1 | 0.46899 | 0.075255 | 180.9895 |  | -1 | -1 | -1 | -1 | 0 |  |  | Central IRL SIR | -1 |  |  | 778 | SLC-4 | Harmony Heights Stormwater Improvement | St. Lucie County |  | 57.3594 | 0.14679
190000 | 780000 | 780000 | Central IRL | SIR | IR-SouthCentral | C-25 and South Indian R | 0.36 | 0.58 | St. Lucie County | 0.040878 | 3843.2099 | 9.9587 | 1.598 | 0.40709 | 0.065322 | 157.1015 | 1310 | Fixed Single Family Units | 1310 | St. Lucie County | St. Lucie County |  |  |  | 0 | 1 | 0.40709 | 0.065322 | 157.1015 |  | -1 | -1 | -1 | -1 | 0 |  |  | Central IRL SIR | -1 |  |  | 778 | SLC-4 | Harmony Heights Stormwater Improvement | St. Lucie County |  | 52.9205 | 0.12741
190000 | 780000 | 780000 | Central IRL | SIR | IR-SouthCentral | C-25 and South Indian R | 0.36 | 0.58 | St. Lucie County | 0.072388 | 3843.2099 | 9.9587 | 1.598 | 0.72089 | 0.11568 | 278.2027 | 1310 | Fixed Single Family Units | 1310 | St. Lucie County | St. Lucie County |  |  |  | 0 | 1 | 0.72089 | 0.11568 | 278.2027 |  | -1 | -1 | -1 | -1 | 0 |  |  | Central IRL SIR | -1 |  |  | 778 | SLC-4 | Harmony Heights Stormwater Improvement | St. Lucie County |  | 68.5235 | 0.22563
190000 | 780000 | 780000 | Central IRL | SIR | IR-SouthCentral | C-25 and South Indian R | 0.36 | 0.58 | St. Lucie County | 0.28615 | 3827.3491 | 11.2511 | 2.0164 | 3.2195 | 0.57699 | 1095.204 | 1210 | Fixed Single Family Units | 1210 | St. Lucie County | St. Lucie County |  |  |  | 0 | 1 | 3.2195 | 0.57699 | 1095.204 |  | -1 | -1 | -1 | -1 | 0 |  |  | Central IRL SIR | -1 |  |  | 778 | SLC-4 | Harmony Heights Stormwater Improvement | St. Lucie County |  | 179.8322 | 0.88824
190000 | 780000 | 780000 | Central IRL | SIR | IR-SouthCentral | C-25 and South Indian R | 0.36 | 0.58 | FPFWCD | 0.012806 | 3827.3491 | 11.2511 | 2.0164 | 0.14408 | 0.025822 | 49.0136 | 1210 | Fixed Single Family Units | 1210 | FPFWCD St. Lucie County | FPFWCD |  |  |  | 0 | 1 | 0.14408 | 0.025822 | 49.0136 |  | -1 | -1 | -1 | -1 | 0 |  |  | Central IRL SIR | -1 |  |  | 778 | SLC-4 | Harmony Heights Stormwater Improvement | St. Lucie County |  | 30.5677 | 0.039751
190000 | 780000 | 780000 | Central IRL | SIR | IR-SouthCentral | C-25 and South Indian R | 0.36 | 0.58 | St. Lucie County | 0.03718 | 3827.3491 | 11.2511 | 2.0164 | 0.41832 | 0.07497 | 142.3022 | 1310 | Fixed Single Family Units | 1310 | St. Lucie County | St. Lucie County |  |  |  | 0 | 1 | 0.41832 | 0.07497 | 142.3022 |  | -1 | -1 | -1 | -1 | 0 |  |  | Central IRL SIR | -1 |  |  | 778 | SLC-4 | Harmony Heights Stormwater Improvement | St. Lucie County |  | 51.0885 | 0.11541
190000 | 780000 | 780000 | Central IRL | SIR | IR-SouthCentral | C-25 and South Indian R | 0.36 | 0.58 | FPFWCD | 0.023886 | 3827.3491 | 11.2511 | 2.0164 | 0.26875 | 0.048164 | 91.4216 | 1310 | Fixed Single Family Units | 1310 | FPFWCD St. Lucie County | FPFWCD |  |  |  | 0 | 1 | 0.26875 | 0.048164 | 91.4216 |  | -1 | -1 | -1 | -1 | 0 |  |  | Central IRL SIR | -1 |  |  | 778 | SLC-4 | Harmony Heights Stormwater Improvement | St. Lucie County |  | 39.5389 | 0.074146
190000 | 780000 | 780000 | Central IRL | SIR | IR-SouthCentral | C-25 and South Indian R | 0.36 | 0.58 | St. Lucie County | 0.14421 | 3827.3491 | 11.2511 | 2.0164 | 1.6225 | 0.29077 | 551.9244 | 1310 | Fixed Single Family Units | 1310 | St. Lucie County | St. Lucie County |  |  |  | 0 | 1 | 1.6225 | 0.29077 | 551.9244 |  | -1 | -1 | -1 | -1 | 0 |  |  | Central IRL SIR | -1 |  |  | 778 | SLC-4 | Harmony Heights Stormwater Improvement | St. Lucie County |  | 104.3299 | 0.44763
190000 | 780000 | 780000 | Central IRL | SIR | IR-SouthCentral | C-25 and South Indian R | 0.36 | 0.58 | FPFWCD | 0.093875 | 3827.3491 | 11.2511 | 2.0164 | 1.0562 | 0.18929 | 359.2915 | 1310 | Fixed Single Family Units | 1310 | FPFWCD St. Lucie County | FPFWCD |  |  |  | 0 | 1 | 1.0562 | 0.18929 | 359.2915 |  | -1 | -1 | -1 | -1 | 0 |  |  | Central IRL SIR | -1 |  |  | 778 | SLC-4 | Harmony Heights Stormwater Improvement | St. Lucie County |  | 93.1865 | 0.2914
190000 | 780000 | 780000 | Central IRL | SIR | IR-SouthCentral | C-25 and South Indian R | 0.36 | 0.58 | St. Lucie County | 0.019658 | 3827.3491 | 11.2511 | 2.0164 | 0.22118 | 0.039638 | 75.239 | 1310 | Fixed Single Family Units | 1310 | St. Lucie County | St. Lucie County |  |  |  | 0 | 1 | 0.22118 | 0.039638 | 75.239 |  | -1 | -1 | -1 | -1 | 0 |  |  | Central IRL SIR | -1 |  |  | 778 | SLC-4 | Harmony Heights Stormwater Improvement | St. Lucie County |  | 94.6865 | 0.061021
190000 | 780000 | 780000 | Central IRL | SIR | IR-SouthCentral | C-25 and South Indian R | 0.36 | 0.58 | St. Lucie County | 0.011183 | 3878.6041 | 12.2016 | 2.4723 | 0.13645 | 0.027647 | 43.3738 | 1310 | Fixed Single Family Units | 1310 | St. Lucie County | St. Lucie County |  |  |  | 0 | 1 | 0.13645 | 0.027647 | 43.3738 |  | -1 | -1 | -1 | -1 | 0 |  |  | Central IRL SIR | -1 |  |  | 778 | SLC-4 | Harmony Heights Stormwater Improvement | St. Lucie County |  | 63.8821 | 0.035177
190000 | 780000 | 780000 | Central IRL | SIR | IR-SouthCentral | C-25 and South Indian R | 0.36 | 0.58 | St. Lucie County | 0.089645 | 3878.6041 | 12.2016 | 2.4723 | 1.0938 | 0.22163 | 347.6972 | 1310 | Fixed Single Family Units | 1310 | St. Lucie County | St. Lucie County |  |  |  | 0 | 1 | 1.0938 | 0.22163 | 347.6972 |  | -1 | -1 | -1 | -1 | 0 |  |  | Central IRL SIR | -1 |  |  | 778 | SLC-4 | Harmony Heights Stormwater Improvement | St. Lucie County |  | 76.2376 | 0.28199
190000 | 780000 | 780000 | Central IRL | SIR | IR-SouthCentral | C-25 and South Indian R | 0.36 | 0.58 | St. Lucie County | 0.12181 | 3878.6041 | 12.2016 | 2.4723 | 1.4862 | 0.30114 | 472.4437 | 1310 | Fixed Single Family Units | 1310 | St. Lucie County | St. Lucie County |  |  |  | 0 | 1 | 1.4862 | 0.30114 | 472.4437 |  | -1 | -1 | -1 | -1 | 0 |  |  | Central IRL SIR | -1 |  |  | 778 | SLC-4 | Harmony Heights Stormwater Improvement | St. Lucie County |  | 93.124 | 0.38317
190000 | 780000 | 780000 | Central IRL | SIR | IR-SouthCentral | C-25 and South Indian R | 0.36 | 0.58 | St. Lucie County | 0.13277 | 3878.6041 | 12.2016 | 2.4723 | 1.62 | 0.32823 | 514.9456 | 1310 | Fixed Single Family Units | 1310 | St. Lucie County | St. Lucie County |  |  |  | 0 | 1 | 1.62 | 0.32823 | 514.9456 |  | -1 | -1 | -1 | -1 | 0 |  |  | Central IRL SIR | -1 |  |  | 778 | SLC-4 | Harmony Heights Stormwater Improvement | St. Lucie County |  | 95.7757 | 0.41764
190000 | 780000 | 780000 | Central IRL | SIR | IR-SouthCentral | C-25 and South Indian R | 0.36 | 0.58 | St. Lucie County | 0.13127 | 3878.6041 | 12.2016 | 2.4723 | 1.6017 | 0.32453 | 509.1403 | 1310 | Fixed Single Family Units | 1310 | St. Lucie County | St. Lucie County |  |  |  | 0 | 1 | 1.6017 | 0.32453 | 509.1403 |  | -1 | -1 | -1 | -1 | 0 |  |  | Central IRL SIR | -1 |  |  | 778 | SLC-4 | Harmony Heights Stormwater Improvement | St. Lucie County |  | 93.0257 | 0.41293
190000 | 780000 | 780000 | Central IRL | SIR | IR-SouthCentral | C-25 and South Indian R | 0.36 | 0.58 | St. Lucie County | 0.10452 | 3878.6041 | 12.2016 | 2.4723 | 1.2753 | 0.2584 | 405.3969 | 1310 | Fixed Single Family Units | 1310 | St. Lucie County | St. Lucie County |  |  |  | 0 | 1 | 1.2753 | 0.2584 | 405.3969 |  | -1 | -1 | -1 | -1 | 0 |  |  | Central IRL SIR | -1 |  |  | 778 | SLC-4 | Harmony Heights Stormwater Improvement | St. Lucie County |  | 87.8003 | 0.32879
190000 | 780000 | 780000 | Central IRL | SIR | IR-SouthCentral | C-25 and South Indian R | 0.36 | 0.58 | St. Lucie County | 0.026572 | 3878.6041 | 12.2016 | 2.4723 | 0.32422 | 0.065693 | 103.0623 | 1310 | Fixed Single Family Units | 1310 | St. Lucie County | St. Lucie County |  |  |  | 0 | 1 | 0.32422 | 0.065693 | 103.0623 |  | -1 | -1 | -1 | -1 | 0 |  |  | Central IRL SIR | -1 |  |  | 778 | SLC-4 | Harmony Heights Stormwater Improvement | St. Lucie County |  | 51.457 | 0.083587
190000 | 780000 | 780000 | Central IRL | SIR | IR-SouthCentral | C-25 and South Indian R | 0.36 | 0.58 | St. Lucie County | 0.083879 | 3877.8505 | 11.8991 | 2.3284 | 0.99808 | 0.1953 | 325.2685 | 1210 | Fixed Single Family Units | 1210 | St. Lucie County | St. Lucie County |  |  |  | 0 | 1 | 0.99808 | 0.1953 | 325.2685 |  | -1 | -1 | -1 | -1 | 0 |  |  | Central IRL SIR | -1 |  |  | 778 | SLC-4 | Harmony Heights Stormwater Improvement | St. Lucie County |  | 73.7269 | 0.2638
190000 | 780000 | 780000 | Central IRL | SIR | IR-SouthCentral | C-25 and South Indian R | 0.36 | 0.58 | St. Lucie County | 0.17929 | 3877.8505 | 11.8991 | 2.3284 | 2.1334 | 0.41746 | 695.2741 | 1310 | Fixed Single Family Units | 1310 | St. Lucie County | St. Lucie County |  |  |  | 0 | 1 | 2.1334 | 0.41746 | 695.2741 |  | -1 | -1 | -1 | -1 | 0 |  |  | Central IRL SIR | -1 |  |  | 778 | SLC-4 | Harmony Heights Stormwater Improvement | St. Lucie County |  | 108.878 | 0.56389
190000 | 780000 | 780000 | Central IRL | SIR | IR-SouthCentral | C-25 and South Indian R | 0.36 | 0.58 | St. Lucie County | 0.026822 | 3877.8505 | 11.8991 | 2.3284 | 0.31916 | 0.062453 | 104.0133 | 1310 | Fixed Single Family Units | 1310 | St. Lucie County | St. Lucie County |  |  |  | 0 | 1 | 0.31916 | 0.062453 | 104.0133 |  | -1 | -1 | -1 | -1 | 0 |  |  | Central IRL SIR | -1 |  |  | 778 | SLC-4 | Harmony Heights Stormwater Improvement | St. Lucie County |  | 49.0355 | 0.084358
190000 | 780000 | 780000 | Central IRL | SIR | IR-SouthCentral | C-25 and South Indian R | 0.36 | 0.58 | St. Lucie County | 0.32777 | 3877.8505 | 11.8991 | 2.3284 | 3.9001 | 0.76317 | 1271.0384 | 1310 | Fixed Single Family Units | 1310 | St. Lucie County | St. Lucie County |  |  |  | 0 | 1 | 3.9001 | 0.76317 | 1271.0384 |  | -1 | -1 | -1 | -1 | 0 |  |  | Central IRL SIR | -1 |  |  | 778 | SLC-4 | Harmony Heights Stormwater Improvement | St. Lucie County |  | 153.0645 | 1.0309
190000 | 780000 | 780000 | Central IRL | SIR | IR-SouthCentral | C-25 and South Indian R | 0.36 | 0.58 | St. Lucie County | 0.30033 | 3848.3595 | 10.3792 | 1.7927 | 3.1172 | 0.53839 | 1155.7914 | 1210 | Fixed Single Family Units | 1210 | St. Lucie County | St. Lucie County |  |  |  | 0 | 1 | 3.1172 | 0.53839 | 1155.7914 |  | -1 | -1 | -1 | -1 | 0 |  |  | Central IRL SIR | -1 |  |  | 778 | SLC-4 | Harmony Heights Stormwater Improvement | St. Lucie County |  | 158.5119 | 0.93738
190000 | 780000 | 780000 | Central IRL | SIR | IR-SouthCentral | C-25 and South Indian R | 0.36 | 0.58 | St. Lucie County | 0.022883 | 3848.3595 | 10.3792 | 1.7927 | 0.23751 | 0.041021 | 88.0619 | 1310 | Fixed Single Family Units | 1310 | St. Lucie County | St. Lucie County |  |  |  | 0 | 1 | 0.23751 | 0.041021 | 88.0619 |  | -1 | -1 | -1 | -1 | 0 |  |  | Central IRL SIR | -1 |  |  | 778 | SLC-4 | Harmony Heights Stormwater Improvement | St. Lucie County |  | 42.6882 | 0.071421
190000 | 780000 | 780000 | Central IRL | SIR | IR-SouthCentral | C-25 and South Indian R | 0.36 | 0.58 | FPFWCD | 0.0088467 | 3848.3595 | 10.3792 | 1.7927 | 0.091821 | 0.015859 | 34.0452 | 1310 | Fixed Single Family Units | 1310 | FPFWCD St. Lucie County | FPFWCD |  |  |  | 0 | 1 | 0.091821 | 0.015859 | 34.0452 |  | -1 | -1 | -1 | -1 | 0 |  |  | Central IRL SIR | -1 |  |  | 778 | SLC-4 | Harmony Heights Stormwater Improvement | St. Lucie County |  | 23.9377 | 0.027612
190000 | 780000 | 780000 | Central IRL | SIR | IR-SouthCentral | C-25 and South Indian R | 0.36 | 0.58 | St. Lucie County | 0.11273 | 3848.3595 | 10.3792 | 1.7927 | 1.17 | 0.20208 | 433.8238 | 1310 | Fixed Single Family Units | 1310 | St. Lucie County | St. Lucie County |  |  |  | 0 | 1 | 1.17 | 0.20208 | 433.8238 |  | -1 | -1 | -1 | -1 | 0 |  |  | Central IRL SIR | -1 |  |  | 778 | SLC-4 | Harmony Heights Stormwater Improvement | St. Lucie County |  | 90.3859 | 0.35184
190000 | 780000 | 780000 | Central IRL | SIR | IR-SouthCentral | C-25 and South Indian R | 0.36 | 0.58 | FPFWCD | 0.042879 | 3848.3595 | 10.3792 | 1.7927 | 0.44505 | 0.076867 | 165.0133 | 1310 | Fixed Single Family Units | 1310 | FPFWCD St. Lucie County | FPFWCD |  |  |  | 0 | 1 | 0.44505 | 0.076867 | 165.0133 |  | -1 | -1 | -1 | -1 | 0 |  |  | Central IRL SIR | -1 |  |  | 778 | SLC-4 | Harmony Heights Stormwater Improvement | St. Lucie County |  | 71.481 | 0.13383
190000 | 780000 | 780000 | Central IRL | SIR | IR-SouthCentral | C-25 and South Indian R | 0.36 | 0.58 | St. Lucie County | 0.052304 | 3848.3595 | 10.3792 | 1.7927 | 0.54287 | 0.093763 | 201.2846 | 1310 | Fixed Single Family Units | 1310 | St. Lucie County | St. Lucie County |  |  |  | 0 | 1 | 0.54287 | 0.093763 | 201.2846 |  | -1 | -1 | -1 | -1 | 0 |  |  | Central IRL SIR | -1 |  |  | 778 | SLC-4 | Harmony Heights Stormwater Improvement | St. Lucie County |  | 58.2443 | 0.16325
190000 | 780000 | 780000 | Central IRL | SIR | IR-SouthCentral | C-25 and South Indian R | 0.36 | 0.58 | FPFWCD | 0.019048 | 3848.3595 | 10.3792 | 1.7927 | 0.19771 | 0.034147 | 73.3054 | 1310 | Fixed Single Family Units | 1310 | FPFWCD St. Lucie County | FPFWCD |  |  |  | 0 | 1 | 0.19771 | 0.034147 | 73.3054 |  | -1 | -1 | -1 | -1 | 0 |  |  | Central IRL SIR | -1 |  |  | 778 | SLC-4 | Harmony Heights Stormwater Improvement | St. Lucie County |  | 39.225 | 0.059453
190000 | 780000 | 780000 | Central IRL | SIR | IR-SouthCentral | C-25 and South Indian R | 0.36 | 0.58 | St. Lucie County | 0.014592 | 3848.3595 | 10.3792 | 1.7927 | 0.15146 | 0.026159 | 56.1569 | 1310 | Fixed Single Family Units | 1310 | St. Lucie County | St. Lucie County |  |  |  | 0 | 1 | 0.15146 | 0.026159 | 56.1569 |  | -1 | -1 | -1 | -1 | 0 |  |  | Central IRL SIR | -1 |  |  | 778 | SLC-4 | Harmony Heights Stormwater Improvement | St. Lucie County |  | 30.7815 | 0.045545
190000 | 780000 | 780000 | Central IRL | SIR | IR-SouthCentral | C-25 and South Indian R | 0.36 | 0.58 | St. Lucie County | 0.044147 | 3848.3595 | 10.3792 | 1.7927 | 0.45821 | 0.07914 | 169.8935 | 1310 | Fixed Single Family Units | 1310 | St. Lucie County | St. Lucie County |  |  |  | 0 | 1 | 0.45821 | 0.07914 | 169.8935 |  | -1 | -1 | -1 | -1 | 0 |  |  | Central IRL SIR | -1 |  |  | 778 | SLC-4 | Harmony Heights Stormwater Improvement | St. Lucie County |  | 62.9907 | 0.13779
190000 | 780000 | 790000 | Central IRL | SIR | IR-SouthCentral | C-25 and South Indian R | 0.36 | 0.58 | St. Lucie County | 0.37856 | 3849.0681 | 10.173 | 1.6955 | 3.8511 | 0.64185 | 1457.1012 | 1210 | Fixed Single Family Units | 1210 | St. Lucie County | St. Lucie County |  |  |  | 0 | 1 | 3.8511 | 0.64185 | 1457.1012 |  | -1 | -1 | -1 | -1 | 0 |  |  | Central IRL SIR | -1 |  |  | 778 | SLC-4 | Harmony Heights Stormwater Improvement | St. Lucie County |  | 192.7126 | 1.1818
190000 | 780000 | 790000 | Central IRL | SIR | IR-SouthCentral | C-25 and South Indian R | 0.36 | 0.58 | St. Lucie County | 0.020648 | 3849.0681 | 10.173 | 1.6955 | 0.21005 | 0.035009 | 79.4758 | 1310 | Fixed Single Family Units | 1310 | St. Lucie County | St. Lucie County |  |  |  | 0 | 1 | 0.21005 | 0.035009 | 79.4758 |  | -1 | -1 | -1 | -1 | 0 |  |  | Central IRL SIR | -1 |  |  | 778 | SLC-4 | Harmony Heights Stormwater Improvement | St. Lucie County |  | 51.9401 | 0.064457
190000 | 780000 | 790000 | Central IRL | SIR | IR-SouthCentral | C-25 and South Indian R | 0.36 | 0.58 | St. Lucie County | 0.092629 | 3849.0681 | 10.173 | 1.6955 | 0.94231 | 0.15705 | 356.5356 | 1310 | Fixed Single Family Units | 1310 | St. Lucie County | St. Lucie County |  |  |  | 0 | 1 | 0.94231 | 0.15705 | 356.5356 |  | -1 | -1 | -1 | -1 | 0 |  |  | Central IRL SIR | -1 |  |  | 778 | SLC-4 | Harmony Heights Stormwater Improvement | St. Lucie County |  | 82.634 | 0.28916
190000 | 780000 | 790000 | Central IRL | SIR | IR-SouthCentral | C-25 and South Indian R | 0.36 | 0.58 | St. Lucie County | 0.12593 | 3849.0681 | 10.173 | 1.6955 | 1.2811 | 0.21351 | 484.7011 | 1310 | Fixed Single Family Units | 1310 | St. Lucie County | St. Lucie County |  |  |  | 0 | 1 | 1.2811 | 0.21351 | 484.7011 |  | -1 | -1 | -1 | -1 | 0 |  |  | Central IRL SIR | -1 |  |  | 778 | SLC-4 | Harmony Heights Stormwater Improvement | St. Lucie County |  | 92.6627 | 0.39311
190000 | 780000 | 790000 | Central IRL | SIR | IR-SouthCentral | C-25 and South Indian R | 0.36 | 0.58 | St. Lucie County | 0.15805 | 3872.8251 | 9.6206 | 1.4138 | 1.5206 | 0.22346 | 612.1108 | 1210 | Fixed Single Family Units | 1210 | St. Lucie County | St. Lucie County |  |  |  | 0 | 1 | 1.5206 | 0.22346 | 612.1108 |  | -1 | -1 | -1 | -1 | 0 |  |  | Central IRL SIR | -1 |  |  | 778 | SLC-4 | Harmony Heights Stormwater Improvement | St. Lucie County |  | 125.5953 | 0.49644
190000 | 780000 | 790000 | Central IRL | SIR | IR-SouthCentral | C-25 and South Indian R | 0.36 | 0.58 | FPFWCD | 0.12702 | 3826.963 | 9.501 | 1.4585 | 1.2068 | 0.18526 | 486.1002 | 1210 | Fixed Single Family Units | 1210 | FPFWCD St. Lucie County | FPFWCD |  |  |  | 0 | 1 | 1.2068 | 0.18526 | 1503.3774 |  | -1 | -1 | -1 | -1 | 0 |  |  | Central IRL SIR | -1 |  |  | 778 | SLC-4 | Harmony Heights Stormwater Improvement | St. Lucie County |  | 99.4525 | 1.2193
190000 | 780000 | 790000 | Central IRL | SIR | IR-SouthCentral | C-25 and South Indian R | 0.36 | 0.58 | FPFWCD | 0.05223 | 3826.963 | 9.501 | 1.4585 | 0.49624 | 0.076181 | 199.884 | 1310 | Fixed Single Family Units | 1310 | FPFWCD St. Lucie County | FPFWCD |  |  |  | 0 | 1 | 0.49624 | 0.076181 | 384.9404 |  | -1 | -1 | -1 | -1 | 0 |  |  | Central IRL SIR | -1 |  |  | 778 | SLC-4 | Harmony Heights Stormwater Improvement | St. Lucie County |  | 58.1779 | 0.3122
190000 | 790000 | 790000 | Central IRL | SIR | IR-SouthCentral | C-25 and South Indian R | 0.36 | 0.58 | St. Lucie County | 0.2849 | 3831.4706 | 11.2721 | 2.0235 | 3.2114 | 0.57651 | 1091.5825 | 1210 | Fixed Single Family Units | 1210 | St. Lucie County | St. Lucie County |  |  |  | 0 | 1 | 3.2114 | 0.57651 | 1091.5825 |  | -1 | -1 | -1 | -1 | 0 |  |  | Central IRL SIR | -1 |  |  | 778 | SLC-4 | Harmony Heights Stormwater Improvement | St. Lucie County |  | 174.1791 | 0.88531
190000 | 790000 | 790000 | Central IRL | SIR | IR-SouthCentral | C-25 and South Indian R | 0.36 | 0.58 | FPFWCD | 0.010395 | 3831.4706 | 11.2721 | 2.0235 | 0.11717 | 0.021035 | 39.828 | 1210 | Fixed Single Family Units | 1210 | FPFWCD St. Lucie County | FPFWCD |  |  |  | 0 | 1 | 0.11717 | 0.021035 | 39.828 |  | -1 | -1 | -1 | -1 | 0 |  |  | Central IRL SIR | -1 |  |  | 778 | SLC-4 | Harmony Heights Stormwater Improvement | St. Lucie County |  | 26.3797 | 0.032302
190000 | 790000 | 790000 | Central IRL | SIR | IR-SouthCentral | C-25 and South Indian R | 0.36 | 0.58 | St. Lucie County | 0.051617 | 3831.4706 | 11.2721 | 2.0235 | 0.58184 | 0.10445 | 197.7701 | 1310 | Fixed Single Family Units | 1310 | St. Lucie County | St. Lucie County |  |  |  | 0 | 1 | 0.58184 | 0.10445 | 197.7701 |  | -1 | -1 | -1 | -1 | 0 |  |  | Central IRL SIR | -1 |  |  | 778 | SLC-4 | Harmony Heights Stormwater Improvement | St. Lucie County |  | 98.643 | 0.1604
190000 | 790000 | 790000 | Central IRL | SIR | IR-SouthCentral | C-25 and South Indian R | 0.36 | 0.58 | St. Lucie County | 0.17373 | 3831.4706 | 11.2721 | 2.0235 | 1.9583 | 0.35154 | 665.6259 | 1310 | Fixed Single Family Units | 1310 | St. Lucie County | St. Lucie County |  |  |  | 0 | 1 | 1.9583 | 0.35154 | 665.6259 |  | -1 | -1 | -1 | -1 | 0 |  |  | Central IRL SIR | -1 |  |  | 778 | SLC-4 | Harmony Heights Stormwater Improvement | St. Lucie County |  | 120.8137 | 0.53984
190000 | 790000 | 790000 | Central IRL | SIR | IR-SouthCentral | C-25 and South Indian R | 0.36 | 0.58 | FPFWCD | 0.090276 | 3831.4706 | 11.2721 | 2.0235 | 1.0176 | 0.18268 | 345.8887 | 1310 | Fixed Single Family Units | 1310 | FPFWCD St. Lucie County | FPFWCD |  |  |  | 0 | 1 | 1.0176 | 0.18268 | 345.8887 |  | -1 | -1 | -1 | -1 | 0 |  |  | Central IRL SIR | -1 |  |  | 778 | SLC-4 | Harmony Heights Stormwater Improvement | St. Lucie County |  | 105.5861 | 0.28053
190000 | 790000 | 790000 | Central IRL | SIR | IR-SouthCentral | C-25 and South Indian R | 0.36 | 0.58 | St. Lucie County | 0.0068504 | 3831.4706 | 11.2721 | 2.0235 | 0.077219 | 0.013862 | 26.2472 | 1310 | Fixed Single Family Units | 1310 | St. Lucie County | St. Lucie County |  |  |  | 0 | 1 | 0.077219 | 0.013862 | 26.2472 |  | -1 | -1 | -1 | -1 | 0 |  |  | Central IRL SIR | -1 |  |  | 778 | SLC-4 | Harmony Heights Stormwater Improvement | St. Lucie County |  | 21.0654 | 0.021287
190000 | 790000 | 790000 | Central IRL | SIR | IR-SouthCentral | C-25 and South Indian R | 0.36 | 0.58 | St. Lucie County | 0.13411 | 3861.2721 | 11.7893 | 2.2699 | 1.5811 | 0.30441 | 517.8383 | 1210 | Fixed Single Family Units | 1210 | St. Lucie County | St. Lucie County |  |  |  | 0 | 1 | 1.5811 | 0.30441 | 517.8383 |  | -1 | -1 | -1 | -1 | 0 |  |  | Central IRL SIR | -1 |  |  | 778 | SLC-4 | Harmony Heights Stormwater Improvement | St. Lucie County |  | 200.3852 | 0.41998
190000 | 790000 | 790000 | Central IRL | SIR | IR-SouthCentral | C-25 and South Indian R | 0.36 | 0.58 | St. Lucie County | 0.16492 | 3861.2721 | 11.7893 | 2.2699 | 1.9443 | 0.37435 | 636.8089 | 1310 | Fixed Single Family Units | 1310 | St. Lucie County | St. Lucie County |  |  |  | 0 | 1 | 1.9443 | 0.37435 | 636.8089 |  | -1 | -1 | -1 | -1 | 0 |  |  | Central IRL SIR | -1 |  |  | 778 | SLC-4 | Harmony Heights Stormwater Improvement | St. Lucie County |  | 112.3935 | 0.51647
190000 | 790000 | 790000 | Central IRL | SIR | IR-SouthCentral | C-25 and South Indian R | 0.36 | 0.58 | St. Lucie County | 0.098844 | 3861.2721 | 11.7893 | 2.2699 | 1.1653 | 0.22436 | 381.6652 | 1310 | Fixed Single Family Units | 1310 | St. Lucie County | St. Lucie County |  |  |  | 0 | 1 | 1.1653 | 0.22436 | 381.6652 |  | -1 | -1 | -1 | -1 | 0 |  |  | Central IRL SIR | -1 |  |  | 778 | SLC-4 | Harmony Heights Stormwater Improvement | St. Lucie County |  | 99.9814 | 0.30954
190000 | 790000 | 790000 | Central IRL | SIR | IR-SouthCentral | C-25 and South Indian R | 0.36 | 0.58 | St. Lucie County | 0.058771 | 3861.2721 | 11.7893 | 2.2699 | 0.69286 | 0.1334 | 226.9289 | 1310 | Fixed Single Family Units | 1310 | St. Lucie County | St. Lucie County |  |  |  | 0 | 1 | 0.69286 | 0.1334 | 226.9289 |  | -1 | -1 | -1 | -1 | 0 |  |  | Central IRL SIR | -1 |  |  | 778 | SLC-4 | Harmony Heights Stormwater Improvement | St. Lucie County |  | 90.4739 | 0.18405
190000 | 790000 | 790000 | Central IRL | SIR | IR-SouthCentral | C-25 and South Indian R | 0.36 | 0.58 | St. Lucie County | 0.16112 | 3861.2721 | 11.7893 | 2.2699 | 1.8994 | 0.36571 | 622.1115 | 1310 | Fixed Single Family Units | 1310 | St. Lucie County | St. Lucie County |  |  |  | 0 | 1 | 1.8994 | 0.36571 | 622.1115 |  | -1 | -1 | -1 | -1 | 0 |  |  | Central IRL SIR | -1 |  |  | 778 | SLC-4 | Harmony Heights Stormwater Improvement | St. Lucie County |  | 111.6158 | 0.50455
190000 | 790000 | 790000 | Central IRL | SIR | IR-SouthCentral | C-25 and South Indian R | 0.36 | 0.58 | St. Lucie County | 0.22648 | 3894.2956 | 10.694 | 1.9047 | 2.422 | 0.43138 | 881.9884 | 1210 | Fixed Single Family Units | 1210 | St. Lucie County | St. Lucie County |  |  |  | 0 | 1 | 2.422 | 0.43138 | 881.9884 |  | -1 | -1 | -1 | -1 | 0 |  |  | Central IRL SIR | -1 |  |  | 778 | SLC-4 | Harmony Heights Stormwater Improvement | St. Lucie County |  | 136.6798 | 0.71532
190000 | 790000 | 790000 | Central IRL | SIR | IR-SouthCentral | C-25 and South Indian R | 0.36 | 0.58 | St. Lucie County | 0.097212 | 3894.2956 | 10.694 | 1.9047 | 1.0396 | 0.18516 | 378.5712 | 1310 | Fixed Single Family Units | 1310 | St. Lucie County | St. Lucie County |  |  |  | 0 | 1 | 1.0396 | 0.18516 | 378.5712 |  | -1 | -1 | -1 | -1 | 0 |  |  | Central IRL SIR | -1 |  |  | 778 | SLC-4 | Harmony Heights Stormwater Improvement | St. Lucie County |  | 82.3173 | 0.30703
190000 | 790000 | 790000 | Central IRL | SIR | IR-SouthCentral | C-25 and South Indian R | 0.36 | 0.58 | St. Lucie County | 0.086471 | 3894.2956 | 10.694 | 1.9047 | 0.92472 | 0.1647 | 336.7433 | 1310 | Fixed Single Family Units | 1310 | St. Lucie County | St. Lucie County |  |  |  | 0 | 1 | 0.92472 | 0.1647 | 336.7433 |  | -1 | -1 | -1 | -1 | 0 |  |  | Central IRL SIR | -1 |  |  | 778 | SLC-4 | Harmony Heights Stormwater Improvement | St. Lucie County |  | 77.1172 | 0.27311
190000 | 790000 | 790000 | Central IRL | SIR | IR-SouthCentral | C-25 and South Indian R | 0.36 | 0.58 | St. Lucie County | 0.2076 | 3894.2956 | 10.694 | 1.9047 | 2.2201 | 0.39542 | 808.4506 | 1310 | Fixed Single Family Units | 1310 | St. Lucie County | St. Lucie County |  |  |  | 0 | 1 | 2.2201 | 0.39542 | 808.4506 |  | -1 | -1 | -1 | -1 | 0 |  |  | Central IRL SIR | -1 |  |  | 778 | SLC-4 | Harmony Heights Stormwater Improvement | St. Lucie County |  | 133.614 | 0.65568
190000 | 790000 | 790000 | Central IRL | SIR | IR-SouthCentral | C-25 and South Indian R | 0.36 | 0.58 | St. Lucie County | 0.2443 | 3870.2947 | 11.5153 | 2.1153 | 2.8132 | 0.51677 | 945.5064 | 1210 | Fixed Single Family Units | 1210 | St. Lucie County | St. Lucie County |  |  |  | 0 | 1 | 2.8132 | 0.51677 | 945.5064 |  | -1 | -1 | -1 | -1 | 0 |  |  | Central IRL SIR | -1 |  |  | 778 | SLC-4 | Harmony Heights Stormwater Improvement | St. Lucie County |  | 139.5585 | 0.76683
190000 | 790000 | 790000 | Central IRL | SIR | IR-SouthCentral | C-25 and South Indian R | 0.36 | 0.58 | St. Lucie County | 0.080386 | 3870.2947 | 11.5153 | 2.1153 | 0.92567 | 0.17004 | 311.1192 | 1310 | Fixed Single Family Units | 1310 | St. Lucie County | St. Lucie County |  |  |  | 0 | 1 | 0.92567 | 0.17004 | 311.1192 |  | -1 | -1 | -1 | -1 | 0 |  |  | Central IRL SIR | -1 |  |  | 778 | SLC-4 | Harmony Heights Stormwater Improvement | St. Lucie County |  | 72.5909 | 0.25233
190000 | 790000 | 790000 | Central IRL | SIR | IR-SouthCentral | C-25 and South Indian R | 0.36 | 0.58 | St. Lucie County | 0.14937 | 3870.2947 | 11.5153 | 2.1153 | 1.72 | 0.31595 | 578.091 | 1310 | Fixed Single Family Units | 1310 | St. Lucie County | St. Lucie County |  |  |  | 0 | 1 | 1.72 | 0.31595 | 578.091 |  | -1 | -1 | -1 | -1 | 0 |  |  | Central IRL SIR | -1 |  |  | 778 | SLC-4 | Harmony Heights Stormwater Improvement | St. Lucie County |  | 100.6894 | 0.46885
190000 | 790000 | 790000 | Central IRL | SIR | IR-SouthCentral | C-25 and South Indian R | 0.36 | 0.58 | St. Lucie County | 0.016498 | 3870.2947 | 11.5153 | 2.1153 | 0.18998 | 0.034898 | 63.8518 | 1310 | Fixed Single Family Units | 1310 | St. Lucie County | St. Lucie County |  |  |  | 0 | 1 | 0.18998 | 0.034898 | 63.8518 |  | -1 | -1 | -1 | -1 | 0 |  |  | Central IRL SIR | -1 |  |  | 778 | SLC-4 | Harmony Heights Stormwater Improvement | St. Lucie County |  | 47.1926 | 0.051786
190000 | 790000 | 790000 | Central IRL | SIR | IR-SouthCentral | C-25 and South Indian R | 0.36 | 0.58 | St. Lucie County | 0.12721 | 3870.2947 | 11.5153 | 2.1153 | 1.4649 | 0.2691 | 492.3581 | 1310 | Fixed Single Family Units | 1310 | St. Lucie County | St. Lucie County |  |  |  | 0 | 1 | 1.4649 | 0.2691 | 492.3581 |  | -1 | -1 | -1 | -1 | 0 |  |  | Central IRL SIR | -1 |  |  | 778 | SLC-4 | Harmony Heights Stormwater Improvement | St. Lucie County |  | 120.5992 | 0.39932
190000 | 790000 | 790000 | Central IRL | SIR | IR-SouthCentral | C-25 and South Indian R | 0.36 | 0.58 | St. Lucie County | 0.28896 | 3879.8455 | 11.3912 | 2.0499 | 3.2916 | 0.59233 | 1121.1132 | 1210 | Fixed Single Family Units | 1210 | St. Lucie County | St. Lucie County |  |  |  | 0 | 1 | 3.2916 | 0.59233 | 1121.1132 |  | -1 | -1 | -1 | -1 | 0 |  |  | Central IRL SIR | -1 |  |  | 778 | SLC-4 | Harmony Heights Stormwater Improvement | St. Lucie County |  | 199.8672 | 0.90926
190000 | 790000 | 790000 | Central IRL | SIR | IR-SouthCentral | C-25 and South Indian R | 0.36 | 0.58 | St. Lucie County | 0.32881 | 3879.8455 | 11.3912 | 2.0499 | 3.7455 | 0.67402 | 1275.7136 | 1310 | Fixed Single Family Units | 1310 | St. Lucie County | St. Lucie County |  |  |  | 0 | 1 | 3.7455 | 0.67402 | 1275.7136 |  | -1 | -1 | -1 | -1 | 0 |  |  | Central IRL SIR | -1 |  |  | 778 | SLC-4 | Harmony Heights Stormwater Improvement | St. Lucie County |  | 145.9221 | 1.0346
200000 | 790000 | 790000 | Central IRL | SIR | IR-SouthCentral | C-25 and South Indian R | 0.36 | 0.58 | St. Lucie County | 0.33204 | 3843.1866 | 11.2042 | 1.976 | 3.7203 | 0.65612 | 1276.1027 | 1210 | Fixed Single Family Units | 1210 | St. Lucie County | St. Lucie County |  |  |  | 0 | 1 | 3.7203 | 0.65612 | 1276.1027 |  | -1 | -1 | -1 | -1 | 0 |  |  | Central IRL SIR | -1 |  |  | 778 | SLC-4 | Harmony Heights Stormwater Improvement | St. Lucie County |  | 190.5024 | 1.035
200000 | 790000 | 790000 | Central IRL | SIR | IR-SouthCentral | C-25 and South Indian R | 0.36 | 0.58 | St. Lucie County | 0.057207 | 3843.1866 | 11.2042 | 1.976 | 0.64095 | 0.11304 | 219.8557 | 1310 | Fixed Single Family Units | 1310 | St. Lucie County | St. Lucie County |  |  |  | 0 | 1 | 0.64095 | 0.11304 | 219.8557 |  | -1 | -1 | -1 | -1 | 0 |  |  | Central IRL SIR | -1 |  |  | 778 | SLC-4 | Harmony Heights Stormwater Improvement | St. Lucie County |  | 109.2668 | 0.17831
200000 | 790000 | 790000 | Central IRL | SIR | IR-SouthCentral | C-25 and South Indian R | 0.36 | 0.58 | St. Lucie County | 0.22851 | 3843.1866 | 11.2042 | 1.976 | 2.5603 | 0.45154 | 878.2218 | 1310 | Fixed Single Family Units | 1310 | St. Lucie County | St. Lucie County |  |  |  | 0 | 1 | 2.5603 | 0.45154 | 878.2218 |  | -1 | -1 | -1 | -1 | 0 |  |  | Central IRL SIR | -1 |  |  | 778 | SLC-4 | Harmony Heights Stormwater Improvement | St. Lucie County |  | 123.3623 | 0.71226
200000 | 790000 | 790000 | Central IRL | SIR | IR-SouthCentral | C-25 and South Indian R | 0.36 | 0.58 | St. Lucie County | 0.44301 | 3844.2823 | 9.9979 | 1.6158 | 4.4292 | 0.71582 | 1703.0713 | 1210 | Fixed Single Family Units | 1210 | St. Lucie County | St. Lucie County |  |  |  | 0 | 1 | 4.4292 | 0.71582 | 1703.0713 |  | -1 | -1 | -1 | -1 | 0 |  |  | Central IRL SIR | -1 |  |  | 778 | SLC-4 | Harmony Heights Stormwater Improvement | St. Lucie County |  | 171.7189 | 1.3812
200000 | 790000 | 790000 | Central IRL | SIR | IR-SouthCentral | C-25 and South Indian R | 0.36 | 0.58 | St. Lucie County | 0.17475 | 3844.2823 | 9.9979 | 1.6158 | 1.7471 | 0.28236 | 671.7859 | 1310 | Fixed Single Family Units | 1310 | St. Lucie County | St. Lucie County |  |  |  | 0 | 1 | 1.7471 | 0.28236 | 671.7859 |  | -1 | -1 | -1 | -1 | 0 |  |  | Central IRL SIR | -1 |  |  | 778 | SLC-4 | Harmony Heights Stormwater Improvement | St. Lucie County |  | 128.2938 | 0.54484
200000 | 790000 | 790000 | Central IRL | SIR | IR-SouthCentral | C-25 and South Indian R | 0.36 | 0.58 | St. Lucie County | 0.1797 | 3882.783 | 10.1542 | 1.6891 | 1.8247 | 0.30354 | 697.7296 | 1210 | Fixed Single Family Units | 1210 | St. Lucie County | St. Lucie County |  |  |  | 0 | 1 | 1.8247 | 0.30354 | 959.4819 |  | -1 | -1 | -1 | -1 | 0 |  |  | Central IRL SIR | -1 |  |  | 778 | SLC-4 | Harmony Heights Stormwater Improvement | St. Lucie County |  | 148.5353 | 0.77817
200000 | 790000 | 790000 | Central IRL | SIR | IR-SouthCentral | C-25 and South Indian R | 0.36 | 0.58 | St. Lucie County | 0.083841 | 3882.783 | 10.1542 | 1.6891 | 0.85134 | 0.14162 | 325.5383 | 1310 | Fixed Single Family Units | 1310 | St. Lucie County | St. Lucie County |  |  |  | 0 | 1 | 0.85134 | 0.14162 | 325.5383 |  | -1 | -1 | -1 | -1 | 0 |  |  | Central IRL SIR | -1 |  |  | 778 | SLC-4 | Harmony Heights Stormwater Improvement | St. Lucie County |  | 76.0895 | 0.26402
200000 | 790000 | 790000 | Central IRL | SIR | IR-SouthCentral | C-25 and South Indian R | 0.36 | 0.58 | St. Lucie County | 0.037299 | 3882.783 | 10.1542 | 1.6891 | 0.37874 | 0.063004 | 144.8249 | 1310 | Fixed Single Family Units | 1310 | St. Lucie County | St. Lucie County |  |  |  | 0 | 1 | 0.37874 | 0.063004 | 144.8249 |  | -1 | -1 | -1 | -1 | 0 |  |  | Central IRL SIR | -1 |  |  | 778 | SLC-4 | Harmony Heights Stormwater Improvement | St. Lucie County |  | 49.4681 | 0.11746
200000 | 790000 | 790000 | Central IRL | SIR | IR-SouthCentral | C-25 and South Indian R | 0.36 | 0.58 | St. Lucie County | 0.18876 | 3855.622 | 11.1204 | 1.9921 | 2.099 | 0.37602 | 727.7683 | 1210 | Fixed Single Family Units | 1210 | St. Lucie County | St. Lucie County |  |  |  | 0 | 1 | 2.099 | 0.37602 | 727.7683 |  | -1 | -1 | -1 | -1 | 0 |  |  | Central IRL SIR | -1 |  |  | 778 | SLC-4 | Harmony Heights Stormwater Improvement | St. Lucie County |  | 130.5866 | 0.59024
200000 | 790000 | 790000 | Central IRL | SIR | IR-SouthCentral | C-25 and South Indian R | 0.36 | 0.58 | St. Lucie County | 0.16288 | 3855.622 | 11.1204 | 1.9921 | 1.8113 | 0.32447 | 628.0046 | 1310 | Fixed Single Family Units | 1310 | St. Lucie County | St. Lucie County |  |  |  | 0 | 1 | 1.8113 | 0.32447 | 628.0046 |  | -1 | -1 | -1 | -1 | 0 |  |  | Central IRL SIR | -1 |  |  | 778 | SLC-4 | Harmony Heights Stormwater Improvement | St. Lucie County |  | 103.2166 | 0.50933
200000 | 790000 | 790000 | Central IRL | SIR | IR-SouthCentral | C-25 and South Indian R | 0.36 | 0.58 | St. Lucie County | 0.092733 | 3855.622 | 11.1204 | 1.9921 | 1.0312 | 0.18473 | 357.5426 | 1750 | Governmental | 1750 | St. Lucie County | St. Lucie County |  |  |  | 0 | 1 | 1.0312 | 0.18473 | 357.5426 |  | -1 | -1 | -1 | -1 | 0 |  |  | Central IRL SIR | -1 |  |  | 778 | SLC-4 | Harmony Heights Stormwater Improvement | St. Lucie County |  | 77.9458 | 0.28998
200000 | 790000 | 790000 | Central IRL | SIR | IR-SouthCentral | C-25 and South Indian R | 0.36 | 0.58 | St. Lucie County | 0.028071 | 3855.622 | 11.1204 | 1.9921 | 0.31216 | 0.055919 | 108.2305 | 1310 | Fixed Single Family Units | 1310 | St. Lucie County | St. Lucie County |  |  |  | 0 | 1 | 0.31216 | 0.055919 | 108.2305 |  | -1 | -1 | -1 | -1 | 0 |  |  | Central IRL SIR | -1 |  |  | 778 | SLC-4 | Harmony Heights Stormwater Improvement | St. Lucie County |  | 54.0043 | 0.087778
200000 | 790000 | 790000 | Central IRL | SIR | IR-SouthCentral | C-25 and South Indian R | 0.36 | 0.58 | St. Lucie County | 0.085056 | 3855.622 | 11.1204 | 1.9921 | 0.94586 | 0.16944 | 327.944 | 1310 | Fixed Single Family Units | 1310 | St. Lucie County | St. Lucie County |  |  |  | 0 | 1 | 0.94586 | 0.16944 | 327.944 |  | -1 | -1 | -1 | -1 | 0 |  |  | Central IRL SIR | -1 |  |  | 778 | SLC-4 | Harmony Heights Stormwater Improvement | St. Lucie County |  | 82.8413 | 0.26597
200000 | 790000 | 790000 | Central IRL | SIR | IR-SouthCentral | C-25 and South Indian R | 0.36 | 0.58 | St. Lucie County | 0.060268 | 3855.622 | 11.1204 | 1.9921 | 0.67021 | 0.12006 | 232.3722 | 1310 | Fixed Single Family Units | 1310 | St. Lucie County | St. Lucie County |  |  |  | 0 | 1 | 0.67021 | 0.12006 | 232.3722 |  | -1 | -1 | -1 | -1 | 0 |  |  | Central IRL SIR | -1 |  |  | 778 | SLC-4 | Harmony Heights Stormwater Improvement | St. Lucie County |  | 64.4695 | 0.18846
200000 | 790000 | 790000 | Central IRL | SIR | IR-SouthCentral | C-25 and South Indian R | 0.36 | 0.58 | St. Lucie County | 0.17837 | 3872.8709 | 9.6178 | 1.4133 | 1.7155 | 0.25209 | 690.8087 | 1210 | Fixed Single Family Units | 1210 | St. Lucie County | St. Lucie County |  |  |  | 0 | 1 | 1.7155 | 0.25209 | 690.8087 |  | -1 | -1 | -1 | -1 | 0 |  |  | Central IRL SIR | -1 |  |  | 778 | SLC-4 | Harmony Heights Stormwater Improvement | St. Lucie County |  | 129.7242 | 0.56027
200000 | 790000 | 790000 | Central IRL | SIR | IR-SouthCentral | C-25 and South Indian R | 0.36 | 0.58 | St. Lucie County | 0.10811 | 3879.5627 | 11.9111 | 2.3168 | 1.2877 | 0.25047 | 419.4152 | 1210 | Fixed Single Family Units | 1210 | St. Lucie County | St. Lucie County |  |  |  | 0 | 1 | 1.2877 | 0.25047 | 419.4152 |  | -1 | -1 | -1 | -1 | 0 |  |  | Central IRL SIR | -1 |  |  | 778 | SLC-4 | Harmony Heights Stormwater Improvement | St. Lucie County |  | 84.1788 | 0.34016
200000 | 790000 | 790000 | Central IRL | SIR | IR-SouthCentral | C-25 and South Indian R | 0.36 | 0.58 | St. Lucie County | 2.6886e-05 | 3879.5627 | 11.9111 | 2.3168 | 0.00032024 | 6.229e-05 | 0.10431 | 1310 | Fixed Single Family Units | 1310 | St. Lucie County | St. Lucie County |  |  |  | 0 | 1 | 0.00032024 | 6.229e-05 | 0.10431 |  | -1 | -1 | -1 | -1 | 0 |  |  | Central IRL SIR | -1 |  |  | 778 | SLC-4 | Harmony Heights Stormwater Improvement | St. Lucie County |  | 9.2383 | 8.4595e-05
200000 | 790000 | 790000 | Central IRL | SIR | IR-SouthCentral | C-25 and South Indian R | 0.36 | 0.58 | St. Lucie County | 0.2153 | 3879.5627 | 11.9111 | 2.3168 | 2.5644 | 0.49881 | 835.2652 | 1310 | Fixed Single Family Units | 1310 | St. Lucie County | St. Lucie County |  |  |  | 0 | 1 | 2.5644 | 0.49881 | 835.2652 |  | -1 | -1 | -1 | -1 | 0 |  |  | Central IRL SIR | -1 |  |  | 778 | SLC-4 | Harmony Heights Stormwater Improvement | St. Lucie County |  | 118.6957 | 0.67743
200000 | 790000 | 790000 | Central IRL | SIR | IR-SouthCentral | C-25 and South Indian R | 0.36 | 0.58 | St. Lucie County | 0.18291 | 3879.5627 | 11.9111 | 2.3168 | 2.1786 | 0.42376 | 709.5935 | 1310 | Fixed Single Family Units | 1310 | St. Lucie County | St. Lucie County |  |  |  | 0 | 1 | 2.1786 | 0.42376 | 709.5935 |  | -1 | -1 | -1 | -1 | 0 |  |  | Central IRL SIR | -1 |  |  | 778 | SLC-4 | Harmony Heights Stormwater Improvement | St. Lucie County |  | 109.8851 | 0.5755
200000 | 790000 | 790000 | Central IRL | SIR | IR-SouthCentral | C-25 and South Indian R | 0.36 | 0.58 | St. Lucie County | 0.11142 | 3879.5627 | 11.9111 | 2.3168 | 1.3272 | 0.25815 | 432.2738 | 1310 | Fixed Single Family Units | 1310 | St. Lucie County | St. Lucie County |  |  |  | 0 | 1 | 1.3272 | 0.25815 | 432.2738 |  | -1 | -1 | -1 | -1 | 0 |  |  | Central IRL SIR | -1 |  |  | 778 | SLC-4 | Harmony Heights Stormwater Improvement | St. Lucie County |  | 86.853 | 0.35059
200000 | 790000 | 790000 | Central IRL | SIR | IR-SouthCentral | C-25 and South Indian R | 0.36 | 0.58 | St. Lucie County | 0.26309 | 3891.6351 | 10.5995 | 1.8611 | 2.7886 | 0.48962 | 1023.8385 | 1210 | Fixed Single Family Units | 1210 | St. Lucie County | St. Lucie County |  |  |  | 0 | 1 | 2.7886 | 0.48962 | 1023.8385 |  | -1 | -1 | -1 | -1 | 0 |  |  | Central IRL SIR | -1 |  |  | 778 | SLC-4 | Harmony Heights Stormwater Improvement | St. Lucie County |  | 142.5977 | 0.83036
200000 | 790000 | 790000 | Central IRL | SIR | IR-SouthCentral | C-25 and South Indian R | 0.36 | 0.58 | St. Lucie County | 0.11794 | 3891.6351 | 10.5995 | 1.8611 | 1.2501 | 0.2195 | 458.9847 | 1310 | Fixed Single Family Units | 1310 | St. Lucie County | St. Lucie County |  |  |  | 0 | 1 | 1.2501 | 0.2195 | 458.9847 |  | -1 | -1 | -1 | -1 | 0 |  |  | Central IRL SIR | -1 |  |  | 778 | SLC-4 | Harmony Heights Stormwater Improvement | St. Lucie County |  | 92.2817 | 0.37225
200000 | 790000 | 790000 | Central IRL | SIR | IR-SouthCentral | C-25 and South Indian R | 0.36 | 0.58 | St. Lucie County | 0.050198 | 3891.6351 | 10.5995 | 1.8611 | 0.53208 | 0.093422 | 195.3528 | 1310 | Fixed Single Family Units | 1310 | St. Lucie County | St. Lucie County |  |  |  | 0 | 1 | 0.53208 | 0.093422 | 195.3528 |  | -1 | -1 | -1 | -1 | 0 |  |  | Central IRL SIR | -1 |  |  | 778 | SLC-4 | Harmony Heights Stormwater Improvement | St. Lucie County |  | 73.9731 | 0.15844
200000 | 790000 | 790000 | Central IRL | SIR | IR-SouthCentral | C-25 and South Indian R | 0.36 | 0.58 | St. Lucie County | 0.049545 | 3891.6351 | 10.5995 | 1.8611 | 0.52516 | 0.092207 | 192.8125 | 1310 | Fixed Single Family Units | 1310 | St. Lucie County | St. Lucie County |  |  |  | 0 | 1 | 0.52516 | 0.092207 | 192.8125 |  | -1 | -1 | -1 | -1 | 0 |  |  | Central IRL SIR | -1 |  |  | 778 | SLC-4 | Harmony Heights Stormwater Improvement | St. Lucie County |  | 75.8828 | 0.15638
200000 | 790000 | 790000 | Central IRL | SIR | IR-SouthCentral | C-25 and South Indian R | 0.36 | 0.58 | St. Lucie County | 0.10646 | 3891.6351 | 10.5995 | 1.8611 | 1.1284 | 0.19812 | 414.2844 | 1310 | Fixed Single Family Units | 1310 | St. Lucie County | St. Lucie County |  |  |  | 0 | 1 | 1.1284 | 0.19812 | 414.2844 |  | -1 | -1 | -1 | -1 | 0 |  |  | Central IRL SIR | -1 |  |  | 778 | SLC-4 | Harmony Heights Stormwater Improvement | St. Lucie County |  | 83.1674 | 0.336
200000 | 790000 | 790000 | Central IRL | SIR | IR-SouthCentral | C-25 and South Indian R | 0.36 | 0.58 | St. Lucie County | 0.030537 | 3891.6351 | 10.5995 | 1.8611 | 0.32367 | 0.056831 | 118.8371 | 1310 | Fixed Single Family Units | 1310 | St. Lucie County | St. Lucie County |  |  |  | 0 | 1 | 0.32367 | 0.056831 | 118.8371 |  | -1 | -1 | -1 | -1 | 0 |  |  | Central IRL SIR | -1 |  |  | 778 | SLC-4 | Harmony Heights Stormwater Improvement | St. Lucie County |  | 50.2434 | 0.09638
200000 | 790000 | 790000 | Central IRL | SIR | IR-SouthCentral | C-25 and South Indian R | 0.36 | 0.58 | St. Lucie County | 0.39596 | 3875.6859 | 10.5979 | 1.7782 | 4.1964 | 0.7041 | 1534.6217 | 1210 | Fixed Single Family Units | 1210 | St. Lucie County | St. Lucie County |  |  |  | 0 | 1 | 4.1964 | 0.7041 | 1534.6217 |  | -1 | -1 | -1 | -1 | 0 |  |  | Central IRL SIR | -1 |  |  | 778 | SLC-4 | Harmony Heights Stormwater Improvement | St. Lucie County |  | 199.7306 | 1.2446
200000 | 790000 | 790000 | Central IRL | SIR | IR-SouthCentral | C-25 and South Indian R | 0.36 | 0.58 | St. Lucie County | 0.075512 | 3875.6859 | 10.5979 | 1.7782 | 0.80027 | 0.13428 | 292.6626 | 1310 | Fixed Single Family Units | 1310 | St. Lucie County | St. Lucie County |  |  |  | 0 | 1 | 0.80027 | 0.13428 | 292.6626 |  | -1 | -1 | -1 | -1 | 0 |  |  | Central IRL SIR | -1 |  |  | 778 | SLC-4 | Harmony Heights Stormwater Improvement | St. Lucie County |  | 78.6128 | 0.23736
200000 | 790000 | 790000 | Central IRL | SIR | IR-SouthCentral | C-25 and South Indian R | 0.36 | 0.58 | St. Lucie County | 0.14629 | 3875.6859 | 10.5979 | 1.7782 | 1.5504 | 0.26013 | 566.9728 | 1310 | Fixed Single Family Units | 1310 | St. Lucie County | St. Lucie County |  |  |  | 0 | 1 | 1.5504 | 0.26013 | 566.9728 |  | -1 | -1 | -1 | -1 | 0 |  |  | Central IRL SIR | -1 |  |  | 778 | SLC-4 | Harmony Heights Stormwater Improvement | St. Lucie County |  | 112.9061 | 0.45983
200000 | 790000 | 790000 | Central IRL | SIR | IR-SouthCentral | C-25 and South Indian R | 0.36 | 0.58 | St. Lucie County | 0.1124 | 3824.2732 | 9.9006 | 1.4744 | 1.1128 | 0.16572 | 429.8517 | 1210 | Fixed Single Family Units | 1210 | St. Lucie County | St. Lucie County |  |  |  | 0 | 1 | 1.1128 | 0.16572 | 1330.3975 |  | -1 | -1 | -1 | -1 | 0 |  |  | Central IRL SIR | -1 |  |  | 778 | SLC-4 | Harmony Heights Stormwater Improvement | St. Lucie County |  | 101.7678 | 1.079
200000 | 790000 | 790000 | Central IRL | SIR | IR-SouthCentral | C-25 and South Indian R | 0.36 | 0.58 | St. Lucie County | 0.15781 | 3824.2732 | 9.9006 | 1.4744 | 1.5624 | 0.23267 | 603.5025 | 1750 | Governmental | 1750 | St. Lucie County | St. Lucie County |  |  |  | 0 | 1 | 1.5624 | 0.23267 | 849.5943 |  | -1 | -1 | -1 | -1 | 0 |  |  | Central IRL SIR | -1 |  |  | 778 | SLC-4 | Harmony Heights Stormwater Improvement | St. Lucie County |  | 101.1285 | 0.68905
200000 | 790000 | 790000 | Central IRL | SIR | IR-SouthCentral | C-25 and South Indian R | 0.36 | 0.58 | St. Lucie County | 0.040909 | 3824.2732 | 9.9006 | 1.4744 | 0.40502 | 0.060317 | 156.4477 | 1310 | Fixed Single Family Units | 1310 | St. Lucie County | St. Lucie County |  |  |  | 0 | 1 | 0.40502 | 0.060317 | 156.4477 |  | -1 | -1 | -1 | -1 | 0 |  |  | Central IRL SIR | -1 |  |  | 778 | SLC-4 | Harmony Heights Stormwater Improvement | St. Lucie County |  | 52.8018 | 0.12688
200000 | 790000 | 790000 | Central IRL | SIR | IR-SouthCentral | C-25 and South Indian R | 0.36 | 0.58 | St. Lucie County | 0.0068136 | 3824.2732 | 9.9006 | 1.4744 | 0.067459 | 0.010046 | 26.0572 | 1310 | Fixed Single Family Units | 1310 | St. Lucie County | St. Lucie County |  |  |  | 0 | 1 | 0.067459 | 0.010046 | 26.0572 |  | -1 | -1 | -1 | -1 | 0 |  |  | Central IRL SIR | -1 |  |  | 778 | SLC-4 | Harmony Heights Stormwater Improvement | St. Lucie County |  | 26.1031 | 0.021133
200000 | 790000 | 800000 | Central IRL | SIR | IR-SouthCentral | C-25 and South Indian R | 0.36 | 0.58 | St. Lucie County | 0.27082 | 3866.0791 | 9.6269 | 1.4155 | 2.6071 | 0.38335 | 1047.0089 | 1210 | Fixed Single Family Units | 1210 | St. Lucie County | St. Lucie County |  |  |  | 0 | 1 | 2.6071 | 0.38335 | 1047.0089 |  | -1 | -1 | -1 | -1 | 0 |  |  | Central IRL SIR | -1 |  |  | 778 | SLC-4 | Harmony Heights Stormwater Improvement | St. Lucie County |  | 143.8706 | 0.84916
200000 | 790000 | 800000 | Central IRL | SIR | IR-SouthCentral | C-25 and South Indian R | 0.36 | 0.58 | St. Lucie County | 0.11851 | 3873.4149 | 10.7712 | 1.7327 | 1.2765 | 0.20534 | 459.0291 | 1210 | Fixed Single Family Units | 1210 | St. Lucie County | St. Lucie County |  |  |  | 0 | 1 | 1.2765 | 0.20534 | 459.0291 |  | -1 | -1 | -1 | -1 | 0 |  |  | Central IRL SIR | -1 |  |  | 778 | SLC-4 | Harmony Heights Stormwater Improvement | St. Lucie County |  | 119.1956 | 0.37229
200000 | 800000 | 800000 | Central IRL | SIR | IR-SouthCentral | C-25 and South Indian R | 0.36 | 0.58 | St. Lucie County | 0.41372 | 3862.3595 | 11.0324 | 1.8662 | 4.5643 | 0.77207 | 1597.9343 | 1210 | Fixed Single Family Units | 1210 | St. Lucie County | St. Lucie County |  |  |  | 0 | 1 | 4.5643 | 0.77207 | 1597.9343 |  | -1 | -1 | -1 | -1 | 0 |  |  | Central IRL SIR | -1 |  |  | 778 | SLC-4 | Harmony Heights Stormwater Improvement | St. Lucie County |  | 199.511 | 1.296
200000 | 800000 | 800000 | Central IRL | SIR | IR-SouthCentral | C-25 and South Indian R | 0.36 | 0.58 | St. Lucie County | 0.08313 | 3862.3595 | 11.0324 | 1.8662 | 0.91712 | 0.15514 | 321.0779 | 1310 | Fixed Single Family Units | 1310 | St. Lucie County | St. Lucie County |  |  |  | 0 | 1 | 0.91712 | 0.15514 | 321.0779 |  | -1 | -1 | -1 | -1 | 0 |  |  | Central IRL SIR | -1 |  |  | 778 | SLC-4 | Harmony Heights Stormwater Improvement | St. Lucie County |  | 73.678 | 0.2604
200000 | 800000 | 800000 | Central IRL | SIR | IR-SouthCentral | C-25 and South Indian R | 0.36 | 0.58 | St. Lucie County | 0.0019188 | 3862.3595 | 11.0324 | 1.8662 | 0.021168 | 0.0035807 | 7.4109 | 1310 | Fixed Single Family Units | 1310 | St. Lucie County | St. Lucie County |  |  |  | 0 | 1 | 0.021168 | 0.0035807 | 7.4109 |  | -1 | -1 | -1 | -1 | 0 |  |  | Central IRL SIR | -1 |  |  | 778 | SLC-4 | Harmony Heights Stormwater Improvement | St. Lucie County |  | 40.692 | 0.0060105
200000 | 800000 | 800000 | Central IRL | SIR | IR-SouthCentral | C-25 and South Indian R | 0.36 | 0.58 | St. Lucie County | 0.119 | 3862.3595 | 11.0324 | 1.8662 | 1.3128 | 0.22207 | 459.6015 | 1310 | Fixed Single Family Units | 1310 | St. Lucie County | St. Lucie County |  |  |  | 0 | 1 | 1.3128 | 0.22207 | 459.6015 |  | -1 | -1 | -1 | -1 | 0 |  |  | Central IRL SIR | -1 |  |  | 778 | SLC-4 | Harmony Heights Stormwater Improvement | St. Lucie County |  | 95.2806 | 0.37275
200000 | 800000 | 800000 | Central IRL | SIR | IR-SouthCentral | C-25 and South Indian R | 0.36 | 0.58 | FPFWCD | 0.0087544 | 3814.9689 | 10.2154 | 1.7232 | 0.089429 | 0.015086 | 33.3977 | 1210 | Fixed Single Family Units | 1210 | FPFWCD St. Lucie County | FPFWCD |  |  |  | 0 | 1 | 0.089429 | 0.015086 | 682.8431 |  | -1 | -1 | -1 | -1 | 0 |  |  | Central IRL SIR | -1 |  |  | 778 | SLC-4 | Harmony Heights Stormwater Improvement | St. Lucie County |  | 24.0216 | 0.55381
200000 | 800000 | 800000 | Central IRL | SIR | IR-SouthCentral | C-25 and South Indian R | 0.36 | 0.58 | FPFWCD | 0.012666 | 3814.9689 | 10.2154 | 1.7232 | 0.12939 | 0.021827 | 48.3216 | 1310 | Fixed Single Family Units | 1310 | FPFWCD St. Lucie County | FPFWCD |  |  |  | 0 | 1 | 0.12939 | 0.021827 | 163.8841 |  | -1 | -1 | -1 | -1 | 0 |  |  | Central IRL SIR | -1 |  |  | 778 | SLC-4 | Harmony Heights Stormwater Improvement | St. Lucie County |  | 29.1567 | 0.13291
200000 | 800000 | 800000 | Central IRL | SIR | IR-SouthCentral | C-25 and South Indian R | 0.36 | 0.58 | FPFWCD | 0.05697 | 3814.9689 | 10.2154 | 1.7232 | 0.58197 | 0.098172 | 217.3395 | 1310 | Fixed Single Family Units | 1310 | FPFWCD St. Lucie County | FPFWCD |  |  |  | 0 | 1 | 0.58197 | 0.098172 | 714.4814 |  | -1 | -1 | -1 | -1 | 0 |  |  | Central IRL SIR | -1 |  |  | 778 | SLC-4 | Harmony Heights Stormwater Improvement | St. Lucie County |  | 85.0414 | 0.57947
200000 | 800000 | 800000 | Central IRL | SIR | IR-SouthCentral | C-25 and South Indian R | 0.36 | 0.58 | St. Lucie County | 0.0026181 | 3910.2187 | 11.2841 | 2.1771 | 0.029543 | 0.0056997 | 10.2372 | 1210 | Fixed Single Family Units | 1210 | St. Lucie County | St. Lucie County |  |  |  | 0 | 1 | 0.029543 | 0.0056997 | 10.2372 |  | -1 | -1 | -1 | -1 | 0 |  |  | Central IRL SIR | -1 |  |  | 778 | SLC-4 | Harmony Heights Stormwater Improvement | St. Lucie County |  | 61.6685 | 0.0083027
200000 | 800000 | 800000 | Central IRL | SIR | IR-SouthCentral | C-25 and South Indian R | 0.36 | 0.58 | St. Lucie County | 0.07044 | 3910.2187 | 11.2841 | 2.1771 | 0.79485 | 0.15335 | 275.4342 | 1310 | Fixed Single Family Units | 1310 | St. Lucie County | St. Lucie County |  |  |  | 0 | 1 | 0.79485 | 0.15335 | 275.4342 |  | -1 | -1 | -1 | -1 | 0 |  |  | Central IRL SIR | -1 |  |  | 778 | SLC-4 | Harmony Heights Stormwater Improvement | St. Lucie County |  | 81.806 | 0.22339
200000 | 800000 | 800000 | Central IRL | SIR | IR-SouthCentral | C-25 and South Indian R | 0.36 | 0.58 | St. Lucie County | 0.13441 | 3910.2187 | 11.2841 | 2.1771 | 1.5167 | 0.29261 | 525.5603 | 1310 | Fixed Single Family Units | 1310 | St. Lucie County | St. Lucie County |  |  |  | 0 | 1 | 1.5167 | 0.29261 | 525.5603 |  | -1 | -1 | -1 | -1 | 0 |  |  | Central IRL SIR | -1 |  |  | 778 | SLC-4 | Harmony Heights Stormwater Improvement | St. Lucie County |  | 98.0157 | 0.42625
200000 | 800000 | 800000 | Central IRL | SIR | IR-SouthCentral | C-25 and South Indian R | 0.36 | 0.58 | St. Lucie County | 0.19 | 3910.2187 | 11.2841 | 2.1771 | 2.144 | 0.41365 | 742.9536 | 1310 | Fixed Single Family Units | 1310 | St. Lucie County | St. Lucie County |  |  |  | 0 | 1 | 2.144 | 0.41365 | 742.9536 |  | -1 | -1 | -1 | -1 | 0 |  |  | Central IRL SIR | -1 |  |  | 778 | SLC-4 | Harmony Heights Stormwater Improvement | St. Lucie County |  | 111.9222 | 0.60256
200000 | 800000 | 800000 | Central IRL | SIR | IR-SouthCentral | C-25 and South Indian R | 0.36 | 0.58 | St. Lucie County | 0.11354 | 3910.2187 | 11.2841 | 2.1771 | 1.2812 | 0.24719 | 443.9732 | 1310 | Fixed Single Family Units | 1310 | St. Lucie County | St. Lucie County |  |  |  | 0 | 1 | 1.2812 | 0.24719 | 443.9732 |  | -1 | -1 | -1 | -1 | 0 |  |  | Central IRL SIR | -1 |  |  | 778 | SLC-4 | Harmony Heights Stormwater Improvement | St. Lucie County |  | 87.4318 | 0.36008
200000 | 800000 | 800000 | Central IRL | SIR | IR-SouthCentral | C-25 and South Indian R | 0.36 | 0.58 | St. Lucie County | 0.10675 | 3910.2187 | 11.2841 | 2.1771 | 1.2046 | 0.23241 | 417.4317 | 1310 | Fixed Single Family Units | 1310 | St. Lucie County | St. Lucie County |  |  |  | 0 | 1 | 1.2046 | 0.23241 | 417.4317 |  | -1 | -1 | -1 | -1 | 0 |  |  | Central IRL SIR | -1 |  |  | 778 | SLC-4 | Harmony Heights Stormwater Improvement | St. Lucie County |  | 83.9432 | 0.33855
200000 | 800000 | 800000 | Central IRL | SIR | IR-SouthCentral | C-25 and South Indian R | 0.36 | 0.58 | St. Lucie County | 0.024417 | 3896.1982 | 11.8 | 2.3423 | 0.28813 | 0.057193 | 95.1348 | 1310 | Fixed Single Family Units | 1310 | St. Lucie County | St. Lucie County |  |  |  | 0 | 1 | 0.28813 | 0.057193 | 95.1348 |  | -1 | -1 | -1 | -1 | 0 |  |  | Central IRL SIR | -1 |  |  | 778 | SLC-4 | Harmony Heights Stormwater Improvement | St. Lucie County |  | 39.9912 | 0.077157
200000 | 800000 | 800000 | Central IRL | SIR | IR-SouthCentral | C-25 and South Indian R | 0.36 | 0.58 | St. Lucie County | 0.045992 | 3896.1982 | 11.8 | 2.3423 | 0.54271 | 0.10773 | 179.1944 | 1310 | Fixed Single Family Units | 1310 | St. Lucie County | St. Lucie County |  |  |  | 0 | 1 | 0.54271 | 0.10773 | 179.1944 |  | -1 | -1 | -1 | -1 | 0 |  |  | Central IRL SIR | -1 |  |  | 778 | SLC-4 | Harmony Heights Stormwater Improvement | St. Lucie County |  | 56.1701 | 0.14533
200000 | 800000 | 800000 | Central IRL | SIR | IR-SouthCentral | C-25 and South Indian R | 0.36 | 0.58 | St. Lucie County | 0.059689 | 3896.1982 | 11.8 | 2.3423 | 0.70433 | 0.13981 | 232.559 | 1310 | Fixed Single Family Units | 1310 | St. Lucie County | St. Lucie County |  |  |  | 0 | 1 | 0.70433 | 0.13981 | 232.559 |  | -1 | -1 | -1 | -1 | 0 |  |  | Central IRL SIR | -1 |  |  | 778 | SLC-4 | Harmony Heights Stormwater Improvement | St. Lucie County |  | 67.8002 | 0.18861
200000 | 800000 | 800000 | Central IRL | SIR | IR-SouthCentral | C-25 and South Indian R | 0.36 | 0.58 | St. Lucie County | 0.43023 | 3896.1982 | 11.8 | 2.3423 | 5.0768 | 1.0077 | 1676.2694 | 1310 | Fixed Single Family Units | 1310 | St. Lucie County | St. Lucie County |  |  |  | 0 | 1 | 5.0768 | 1.0077 | 1676.2694 |  | -1 | -1 | -1 | -1 | 0 |  |  | Central IRL SIR | -1 |  |  | 778 | SLC-4 | Harmony Heights Stormwater Improvement | St. Lucie County |  | 169.6735 | 1.3595
200000 | 800000 | 800000 | Central IRL | SIR | IR-SouthCentral | C-25 and South Indian R | 0.36 | 0.58 | St. Lucie County | 0.057433 | 3896.1982 | 11.8 | 2.3423 | 0.67771 | 0.13453 | 223.7712 | 1310 | Fixed Single Family Units | 1310 | St. Lucie County | St. Lucie County |  |  |  | 0 | 1 | 0.67771 | 0.13453 | 223.7712 |  | -1 | -1 | -1 | -1 | 0 |  |  | Central IRL SIR | -1 |  |  | 778 | SLC-4 | Harmony Heights Stormwater Improvement | St. Lucie County |  | 109.3101 | 0.18149
200000 | 800000 | 800000 | Central IRL | SIR | IR-SouthCentral | C-25 and South Indian R | 0.36 | 0.58 | St. Lucie County | 0.10444 | 3861.6231 | 11.8705 | 2.3128 | 1.2397 | 0.24153 | 403.2907 | 1210 | Fixed Single Family Units | 1210 | St. Lucie County | St. Lucie County |  |  |  | 0 | 1 | 1.2397 | 0.24153 | 403.2907 |  | -1 | -1 | -1 | -1 | 0 |  |  | Central IRL SIR | -1 |  |  | 778 | SLC-4 | Harmony Heights Stormwater Improvement | St. Lucie County |  | 129.3506 | 0.32708
200000 | 800000 | 800000 | Central IRL | SIR | IR-SouthCentral | C-25 and South Indian R | 0.36 | 0.58 | St. Lucie County | 0.11787 | 3861.6231 | 11.8705 | 2.3128 | 1.3992 | 0.2726 | 455.1678 | 1310 | Fixed Single Family Units | 1310 | St. Lucie County | St. Lucie County |  |  |  | 0 | 1 | 1.3992 | 0.2726 | 455.1678 |  | -1 | -1 | -1 | -1 | 0 |  |  | Central IRL SIR | -1 |  |  | 778 | SLC-4 | Harmony Heights Stormwater Improvement | St. Lucie County |  | 89.3159 | 0.36915
200000 | 800000 | 800000 | Central IRL | SIR | IR-SouthCentral | C-25 and South Indian R | 0.36 | 0.58 | St. Lucie County | 0.0076881 | 3861.6231 | 11.8705 | 2.3128 | 0.091262 | 0.017781 | 29.6884 | 1310 | Fixed Single Family Units | 1310 | St. Lucie County | St. Lucie County |  |  |  | 0 | 1 | 0.091262 | 0.017781 | 29.6884 |  | -1 | -1 | -1 | -1 | 0 |  |  | Central IRL SIR | -1 |  |  | 778 | SLC-4 | Harmony Heights Stormwater Improvement | St. Lucie County |  | 23.0042 | 0.024078
200000 | 800000 | 800000 | Central IRL | SIR | IR-SouthCentral | C-25 and South Indian R | 0.36 | 0.58 | St. Lucie County | 0.018944 | 3861.6231 | 11.8705 | 2.3128 | 0.22487 | 0.043812 | 73.1537 | 1310 | Fixed Single Family Units | 1310 | St. Lucie County | St. Lucie County |  |  |  | 0 | 1 | 0.22487 | 0.043812 | 73.1537 |  | -1 | -1 | -1 | -1 | 0 |  |  | Central IRL SIR | -1 |  |  | 778 | SLC-4 | Harmony Heights Stormwater Improvement | St. Lucie County |  | 44.8584 | 0.05933
200000 | 800000 | 800000 | Central IRL | SIR | IR-SouthCentral | C-25 and South Indian R | 0.36 | 0.58 | St. Lucie County | 0.072541 | 3861.6231 | 11.8705 | 2.3128 | 0.8611 | 0.16777 | 280.1248 | 1310 | Fixed Single Family Units | 1310 | St. Lucie County | St. Lucie County |  |  |  | 0 | 1 | 0.8611 | 0.16777 | 280.1248 |  | -1 | -1 | -1 | -1 | 0 |  |  | Central IRL SIR | -1 |  |  | 778 | SLC-4 | Harmony Heights Stormwater Improvement | St. Lucie County |  | 82.6073 | 0.22719
200000 | 800000 | 800000 | Central IRL | SIR | IR-SouthCentral | C-25 and South Indian R | 0.36 | 0.58 | St. Lucie County | 0.14509 | 3861.6231 | 11.8705 | 2.3128 | 1.7222 | 0.33555 | 560.2651 | 1310 | Fixed Single Family Units | 1310 | St. Lucie County | St. Lucie County |  |  |  | 0 | 1 | 1.7222 | 0.33555 | 560.2651 |  | -1 | -1 | -1 | -1 | 0 |  |  | Central IRL SIR | -1 |  |  | 778 | SLC-4 | Harmony Heights Stormwater Improvement | St. Lucie County |  | 101.03 | 0.45439
200000 | 800000 | 800000 | Central IRL | SIR | IR-SouthCentral | C-25 and South Indian R | 0.36 | 0.58 | St. Lucie County | 0.1512 | 3861.6231 | 11.8705 | 2.3128 | 1.7948 | 0.34969 | 583.8791 | 1310 | Fixed Single Family Units | 1310 | St. Lucie County | St. Lucie County |  |  |  | 0 | 1 | 1.7948 | 0.34969 | 583.8791 |  | -1 | -1 | -1 | -1 | 0 |  |  | Central IRL SIR | -1 |  |  | 778 | SLC-4 | Harmony Heights Stormwater Improvement | St. Lucie County |  | 102.7894 | 0.47354
200000 | 800000 | 800000 | Central IRL | SIR | IR-SouthCentral | C-25 and South Indian R | 0.36 | 0.58 | Natural Lands | 0.13276 | 3561.8413 | 10.1099 | 1.6923 | 1.3422 | 0.22467 | 472.8613 | 4110 | Pine flatwoods | 4110 | St. Lucie County | St. Lucie County |  |  | Natural Lands | 0 | 1 | 1.3422 | 0.22467 | 472.8613 |  | -1 | -1 | -1 | -1 | 0 |  |  | Central IRL SIR | -1 |  |  | 778 | SLC-4 | Harmony Heights Stormwater Improvement | St. Lucie County |  | 121.5118 | 0.3835
200000 | 800000 | 800000 | Central IRL | SIR | IR-SouthCentral | C-25 and South Indian R | 0.36 | 0.58 | St. Lucie County | 0.22275 | 3561.8413 | 10.1099 | 1.6923 | 2.252 | 0.37696 | 793.3934 | 1210 | Fixed Single Family Units | 1210 | St. Lucie County | St. Lucie County |  |  |  | 0 | 1 | 2.252 | 0.37696 | 793.3934 |  | -1 | -1 | -1 | -1 | 0 |  |  | Central IRL SIR | -1 |  |  | 778 | SLC-4 | Harmony Heights Stormwater Improvement | St. Lucie County |  | 178.8476 | 0.64347
200000 | 800000 | 800000 | Central IRL | SIR | IR-SouthCentral | C-25 and South Indian R | 0.36 | 0.58 | St. Lucie County | 0.26226 | 3561.8413 | 10.1099 | 1.6923 | 2.6514 | 0.44382 | 934.1207 | 1310 | Fixed Single Family Units | 1310 | St. Lucie County | St. Lucie County |  |  |  | 0 | 1 | 2.6514 | 0.44382 | 934.1207 |  | -1 | -1 | -1 | -1 | 0 |  |  | Central IRL SIR | -1 |  |  | 778 | SLC-4 | Harmony Heights Stormwater Improvement | St. Lucie County |  | 130.3176 | 0.7576
200000 | 800000 | 800000 | Central IRL | SIR | IR-SouthCentral | C-25 and South Indian R | 0.36 | 0.58 | St. Lucie County | 0.243 | 3886.5982 | 9.8445 | 1.4532 | 2.3922 | 0.35313 | 944.4534 | 1210 | Fixed Single Family Units | 1210 | St. Lucie County | St. Lucie County |  |  |  | 0 | 1 | 2.3922 | 0.35313 | 944.4534 |  | -1 | -1 | -1 | -1 | 0 |  |  | Central IRL SIR | -1 |  |  | 778 | SLC-4 | Harmony Heights Stormwater Improvement | St. Lucie County |  | 138.5001 | 0.76598
200000 | 800000 | 800000 | Central IRL | SIR | IR-SouthCentral | C-25 and South Indian R | 0.36 | 0.58 | St. Lucie County | 0.0037694 | 3896.6294 | 11.053 | 2.0776 | 0.041663 | 0.0078313 | 14.6878 | 1210 | Fixed Single Family Units | 1210 | St. Lucie County | St. Lucie County |  |  |  | 0 | 1 | 0.041663 | 0.0078313 | 309.3193 |  | -1 | -1 | -1 | -1 | 0 |  |  | Central IRL SIR | -1 |  |  | 778 | SLC-4 | Harmony Heights Stormwater Improvement | St. Lucie County |  | 16.9143 | 0.25087
200000 | 800000 | 800000 | Central IRL | SIR | IR-SouthCentral | C-25 and South Indian R | 0.36 | 0.58 | St. Lucie County | 0.012554 | 3896.6294 | 11.053 | 2.0776 | 0.13876 | 0.026083 | 48.9196 | 1310 | Fixed Single Family Units | 1310 | St. Lucie County | St. Lucie County |  |  |  | 0 | 1 | 0.13876 | 0.026083 | 1123.059 |  | -1 | -1 | -1 | -1 | 0 |  |  | Central IRL SIR | -1 |  |  | 778 | SLC-4 | Harmony Heights Stormwater Improvement | St. Lucie County |  | 51.0908 | 0.91083
200000 | 800000 | 800000 | Central IRL | SIR | IR-SouthCentral | C-25 and South Indian R | 0.36 | 0.58 | St. Lucie County | 0.0077956 | 3896.6294 | 11.053 | 2.0776 | 0.086165 | 0.016196 | 30.3766 | 1310 | Fixed Single Family Units | 1310 | St. Lucie County | St. Lucie County |  |  |  | 0 | 1 | 0.086165 | 0.016196 | 974.817 |  | -1 | -1 | -1 | -1 | 0 |  |  | Central IRL SIR | -1 |  |  | 778 | SLC-4 | Harmony Heights Stormwater Improvement | St. Lucie County |  | 44.618 | 0.79061
200000 | 800000 | 800000 | Central IRL | SIR | IR-SouthCentral | C-25 and South Indian R | 0.36 | 0.58 | St. Lucie County | 0.10988 | 3772.6353 | 9.887 | 1.6989 | 1.0864 | 0.18667 | 414.5393 | 1210 | Fixed Single Family Units | 1210 | St. Lucie County | St. Lucie County |  |  |  | 0 | 1 | 1.0864 | 0.18667 | 414.5393 |  | -1 | -1 | -1 | -1 | 0 |  |  | Central IRL SIR | -1 |  |  | 778 | SLC-4 | Harmony Heights Stormwater Improvement | St. Lucie County |  | 117.6636 | 0.3362
200000 | 800000 | 800000 | Central IRL | SIR | IR-SouthCentral | C-25 and South Indian R | 0.36 | 0.58 | St. Lucie County | 0.10363 | 3772.6353 | 9.887 | 1.6989 | 1.0246 | 0.17606 | 390.9708 | 1110 | Fixed Single Family Units | 1110 | St. Lucie County | St. Lucie County |  |  |  | 0 | 1 | 1.0246 | 0.17606 | 390.9708 |  | -1 | -1 | -1 | -1 | 0 |  |  | Central IRL SIR | -1 |  |  | 778 | SLC-4 | Harmony Heights Stormwater Improvement | St. Lucie County |  | 91.6131 | 0.31709
200000 | 800000 | 800000 | Central IRL | SIR | IR-SouthCentral | C-25 and South Indian R | 0.36 | 0.58 | Natural Lands | 0.053137 | 3772.6353 | 9.887 | 1.6989 | 0.52536 | 0.090272 | 200.4657 | 4110 | Pine flatwoods | 4110 | St. Lucie County | St. Lucie County |  |  | Natural Lands | 0 | 1 | 0.52536 | 0.090272 | 200.4657 |  | -1 | -1 | -1 | -1 | 0 |  |  | Central IRL SIR | -1 |  |  | 778 | SLC-4 | Harmony Heights Stormwater Improvement | St. Lucie County |  | 59.4857 | 0.16258
200000 | 800000 | 800000 | Central IRL | SIR | IR-SouthCentral | C-25 and South Indian R | 0.36 | 0.58 | St. Lucie County | 0.088214 | 3772.6353 | 9.887 | 1.6989 | 0.87216 | 0.14986 | 332.7974 | 1310 | Fixed Single Family Units | 1310 | St. Lucie County | St. Lucie County |  |  |  | 0 | 1 | 0.87216 | 0.14986 | 332.7974 |  | -1 | -1 | -1 | -1 | 0 |  |  | Central IRL SIR | -1 |  |  | 778 | SLC-4 | Harmony Heights Stormwater Improvement | St. Lucie County |  | 82.0713 | 0.26991
200000 | 800000 | 800000 | Central IRL | SIR | IR-SouthCentral | C-25 and South Indian R | 0.36 | 0.58 | St. Lucie County | 0.24942 | 3772.6353 | 9.887 | 1.6989 | 2.466 | 0.42372 | 940.9566 | 1310 | Fixed Single Family Units | 1310 | St. Lucie County | St. Lucie County |  |  |  | 0 | 1 | 2.466 | 0.42372 | 940.9566 |  | -1 | -1 | -1 | -1 | 0 |  |  | Central IRL SIR | -1 |  |  | 778 | SLC-4 | Harmony Heights Stormwater Improvement | St. Lucie County |  | 127.9645 | 0.76314
200000 | 800000 | 800000 | Central IRL | SIR | IR-SouthCentral | C-25 and South Indian R | 0.36 | 0.58 | St. Lucie County | 0.012077 | 3772.6353 | 9.887 | 1.6989 | 0.1194 | 0.020517 | 45.5616 | 1310 | Fixed Single Family Units | 1310 | St. Lucie County | St. Lucie County |  |  |  | 0 | 1 | 0.1194 | 0.020517 | 45.5616 |  | -1 | -1 | -1 | -1 | 0 |  |  | Central IRL SIR | -1 |  |  | 778 | SLC-4 | Harmony Heights Stormwater Improvement | St. Lucie County |  | 59.5485 | 0.036952
200000 | 800000 | 800000 | Central IRL | SIR | IR-SouthCentral | C-25 and South Indian R | 0.36 | 0.58 | St. Lucie County | 3.4606e-05 | 3772.6353 | 9.887 | 1.6989 | 0.00034214 | 5.879e-05 | 0.13055 | 1310 | Fixed Single Family Units | 1310 | St. Lucie County | St. Lucie County |  |  |  | 0 | 1 | 0.00034214 | 5.879e-05 | 0.13055 |  | -1 | -1 | -1 | -1 | 0 |  |  | Central IRL SIR | -1 |  |  | 778 | SLC-4 | Harmony Heights Stormwater Improvement | St. Lucie County |  | 2.4645 | 0.00010588
200000 | 800000 | 800000 | Central IRL | SIR | IR-SouthCentral | C-25 and South Indian R | 0.36 | 0.58 | St. Lucie County | 0.0013716 | 3772.6353 | 9.887 | 1.6989 | 0.01356 | 0.0023301 | 5.1744 | 1310 | Fixed Single Family Units | 1310 | St. Lucie County | St. Lucie County |  |  |  | 0 | 1 | 0.01356 | 0.0023301 | 5.1744 |  | -1 | -1 | -1 | -1 | 0 |  |  | Central IRL SIR | -1 |  |  | 778 | SLC-4 | Harmony Heights Stormwater Improvement | St. Lucie County |  | 43.8984 | 0.0041966
200000 | 800000 | 800000 | Central IRL | SIR | IR-SouthCentral | C-25 and South Indian R | 0.36 | 0.58 | St. Lucie County | 0.44338 | 3868.6586 | 10.9674 | 1.8257 | 4.8627 | 0.80945 | 1715.2766 | 1210 | Fixed Single Family Units | 1210 | St. Lucie County | St. Lucie County |  |  |  | 0 | 1 | 4.8627 | 0.80945 | 1715.2766 |  | -1 | -1 | -1 | -1 | 0 |  |  | Central IRL SIR | -1 |  |  | 778 | SLC-4 | Harmony Heights Stormwater Improvement | St. Lucie County |  | 199.3538 | 1.3911
200000 | 800000 | 800000 | Central IRL | SIR | IR-SouthCentral | C-25 and South Indian R | 0.36 | 0.58 | St. Lucie County | 0.011805 | 3868.6586 | 10.9674 | 1.8257 | 0.12947 | 0.021551 | 45.6682 | 1310 | Fixed Single Family Units | 1310 | St. Lucie County | St. Lucie County |  |  |  | 0 | 1 | 0.12947 | 0.021551 | 45.6682 |  | -1 | -1 | -1 | -1 | 0 |  |  | Central IRL SIR | -1 |  |  | 778 | SLC-4 | Harmony Heights Stormwater Improvement | St. Lucie County |  | 43.7704 | 0.037038
200000 | 800000 | 800000 | Central IRL | SIR | IR-SouthCentral | C-25 and South Indian R | 0.36 | 0.58 | St. Lucie County | 0.049405 | 3868.6586 | 10.9674 | 1.8257 | 0.54185 | 0.090197 | 191.1316 | 1310 | Fixed Single Family Units | 1310 | St. Lucie County | St. Lucie County |  |  |  | 0 | 1 | 0.54185 | 0.090197 | 191.1316 |  | -1 | -1 | -1 | -1 | 0 |  |  | Central IRL SIR | -1 |  |  | 778 | SLC-4 | Harmony Heights Stormwater Improvement | St. Lucie County |  | 58.6348 | 0.15501
200000 | 800000 | 800000 | Central IRL | SIR | IR-SouthCentral | C-25 and South Indian R | 0.36 | 0.58 | St. Lucie County | 0.043027 | 3868.6586 | 10.9674 | 1.8257 | 0.47189 | 0.078552 | 166.4562 | 1310 | Fixed Single Family Units | 1310 | St. Lucie County | St. Lucie County |  |  |  | 0 | 1 | 0.47189 | 0.078552 | 166.4562 |  | -1 | -1 | -1 | -1 | 0 |  |  | Central IRL SIR | -1 |  |  | 778 | SLC-4 | Harmony Heights Stormwater Improvement | St. Lucie County |  | 55.8214 | 0.135
200000 | 800000 | 800000 | Central IRL | SIR | IR-SouthCentral | C-25 and South Indian R | 0.36 | 0.58 | St. Lucie County | 0.070149 | 3868.6586 | 10.9674 | 1.8257 | 0.76935 | 0.12807 | 271.3834 | 1310 | Fixed Single Family Units | 1310 | St. Lucie County | St. Lucie County |  |  |  | 0 | 1 | 0.76935 | 0.12807 | 271.3834 |  | -1 | -1 | -1 | -1 | 0 |  |  | Central IRL SIR | -1 |  |  | 778 | SLC-4 | Harmony Heights Stormwater Improvement | St. Lucie County |  | 77.1318 | 0.2201
200000 | 800000 | 800000 | Central IRL | SIR | IR-SouthCentral | C-25 and South Indian R | 0.36 | 0.58 | St. Lucie County | 0.20448 | 3874.2846 | 10.6777 | 1.9163 | 2.1834 | 0.39184 | 792.2122 | 1210 | Fixed Single Family Units | 1210 | St. Lucie County | St. Lucie County |  |  |  | 0 | 1 | 2.1834 | 0.39184 | 792.2122 |  | -1 | -1 | -1 | -1 | 0 |  |  | Central IRL SIR | -1 |  |  | 778 | SLC-4 | Harmony Heights Stormwater Improvement | St. Lucie County |  | 115.1358 | 0.64251
200000 | 800000 | 800000 | Central IRL | SIR | IR-SouthCentral | C-25 and South Indian R | 0.36 | 0.58 | St. Lucie County | 0.16497 | 3874.2846 | 10.6777 | 1.9163 | 1.7615 | 0.31614 | 639.1509 | 1310 | Fixed Single Family Units | 1310 | St. Lucie County | St. Lucie County |  |  |  | 0 | 1 | 1.7615 | 0.31614 | 639.1509 |  | -1 | -1 | -1 | -1 | 0 |  |  | Central IRL SIR | -1 |  |  | 778 | SLC-4 | Harmony Heights Stormwater Improvement | St. Lucie County |  | 104.5566 | 0.51837
200000 | 800000 | 800000 | Central IRL | SIR | IR-SouthCentral | C-25 and South Indian R | 0.36 | 0.58 | St. Lucie County | 0.24831 | 3874.2846 | 10.6777 | 1.9163 | 2.6514 | 0.47584 | 962.0283 | 1310 | Fixed Single Family Units | 1310 | St. Lucie County | St. Lucie County |  |  |  | 0 | 1 | 2.6514 | 0.47584 | 962.0283 |  | -1 | -1 | -1 | -1 | 0 |  |  | Central IRL SIR | -1 |  |  | 778 | SLC-4 | Harmony Heights Stormwater Improvement | St. Lucie County |  | 140.1996 | 0.78023
200000 | 800000 | 800000 | Central IRL | SIR | IR-SouthCentral | C-25 and South Indian R | 0.36 | 0.58 | St. Lucie County | 0.3085 | 3826.6653 | 11.2236 | 2.0024 | 3.4624 | 0.61772 | 1180.5144 | 1210 | Fixed Single Family Units | 1210 | St. Lucie County | St. Lucie County |  |  |  | 0 | 1 | 3.4624 | 0.61772 | 1180.5144 |  | -1 | -1 | -1 | -1 | 0 |  |  | Central IRL SIR | -1 |  |  | 778 | SLC-4 | Harmony Heights Stormwater Improvement | St. Lucie County |  | 141.4054 | 0.95743
200000 | 800000 | 800000 | Central IRL | SIR | IR-SouthCentral | C-25 and South Indian R | 0.36 | 0.58 | St. Lucie County | 0.012393 | 3826.6653 | 11.2236 | 2.0024 | 0.13909 | 0.024814 | 47.4223 | 1310 | Fixed Single Family Units | 1310 | St. Lucie County | St. Lucie County |  |  |  | 0 | 1 | 0.13909 | 0.024814 | 47.4223 |  | -1 | -1 | -1 | -1 | 0 |  |  | Central IRL SIR | -1 |  |  | 778 | SLC-4 | Harmony Heights Stormwater Improvement | St. Lucie County |  | 28.5934 | 0.038461
200000 | 800000 | 800000 | Central IRL | SIR | IR-SouthCentral | C-25 and South Indian R | 0.36 | 0.58 | St. Lucie County | 0.06003 | 3826.6653 | 11.2236 | 2.0024 | 0.67375 | 0.1202 | 229.7155 | 1310 | Fixed Single Family Units | 1310 | St. Lucie County | St. Lucie County |  |  |  | 0 | 1 | 0.67375 | 0.1202 | 229.7155 |  | -1 | -1 | -1 | -1 | 0 |  |  | Central IRL SIR | -1 |  |  | 778 | SLC-4 | Harmony Heights Stormwater Improvement | St. Lucie County |  | 81.7649 | 0.18631
200000 | 800000 | 800000 | Central IRL | SIR | IR-SouthCentral | C-25 and South Indian R | 0.36 | 0.58 | St. Lucie County | 0.16916 | 3826.6653 | 11.2236 | 2.0024 | 1.8986 | 0.33871 | 647.3098 | 1310 | Fixed Single Family Units | 1310 | St. Lucie County | St. Lucie County |  |  |  | 0 | 1 | 1.8986 | 0.33871 | 647.3098 |  | -1 | -1 | -1 | -1 | 0 |  |  | Central IRL SIR | -1 |  |  | 778 | SLC-4 | Harmony Heights Stormwater Improvement | St. Lucie County |  | 118.1909 | 0.52499
200000 | 800000 | 800000 | Central IRL | SIR | IR-SouthCentral | C-25 and South Indian R | 0.36 | 0.58 | St. Lucie County | 0.0089816 | 3826.6653 | 11.2236 | 2.0024 | 0.10081 | 0.017984 | 34.3697 | 1310 | Fixed Single Family Units | 1310 | St. Lucie County | St. Lucie County |  |  |  | 0 | 1 | 0.10081 | 0.017984 | 34.3697 |  | -1 | -1 | -1 | -1 | 0 |  |  | Central IRL SIR | -1 |  |  | 778 | SLC-4 | Harmony Heights Stormwater Improvement | St. Lucie County |  | 24.2937 | 0.027875
200000 | 800000 | 800000 | Central IRL | SIR | IR-SouthCentral | C-25 and South Indian R | 0.36 | 0.58 | St. Lucie County | 0.058704 | 3826.6653 | 11.2236 | 2.0024 | 0.65887 | 0.11755 | 224.6424 | 1310 | Fixed Single Family Units | 1310 | St. Lucie County | St. Lucie County |  |  |  | 0 | 1 | 0.65887 | 0.11755 | 224.6424 |  | -1 | -1 | -1 | -1 | 0 |  |  | Central IRL SIR | -1 |  |  | 778 | SLC-4 | Harmony Heights Stormwater Improvement | St. Lucie County |  | 86.0861 | 0.18219
200000 | 800000 | 800000 | Central IRL | SIR | IR-SouthCentral | C-25 and South Indian R | 0.36 | 0.58 | St. Lucie County | 0.07761 | 3551.2943 | 9.5735 | 1.5986 | 0.743 | 0.12406 | 275.6162 | 1210 | Fixed Single Family Units | 1210 | St. Lucie County | St. Lucie County |  |  |  | 0 | 1 | 0.743 | 0.12406 | 275.6162 |  | -1 | -1 | -1 | -1 | 0 |  |  | Central IRL SIR | -1 |  |  | 778 | SLC-4 | Harmony Heights Stormwater Improvement | St. Lucie County |  | 70.952 | 0.22353
200000 | 800000 | 800000 | Central IRL | SIR | IR-SouthCentral | C-25 and South Indian R | 0.36 | 0.58 | Natural Lands | 0.17191 | 3551.2943 | 9.5735 | 1.5986 | 1.6458 | 0.2748 | 610.497 | 4110 | Pine flatwoods | 4110 | St. Lucie County | St. Lucie County |  |  | Natural Lands | 0 | 1 | 1.6458 | 0.2748 | 610.497 |  | -1 | -1 | -1 | -1 | 0 |  |  | Central IRL SIR | -1 |  |  | 778 | SLC-4 | Harmony Heights Stormwater Improvement | St. Lucie County |  | 140.1834 | 0.49513
200000 | 800000 | 800000 | Central IRL | SIR | IR-SouthCentral | C-25 and South Indian R | 0.36 | 0.58 | St. Lucie County | 0.076368 | 3551.2943 | 9.5735 | 1.5986 | 0.7311 | 0.12208 | 271.2044 | 1310 | Fixed Single Family Units | 1310 | St. Lucie County | St. Lucie County |  |  |  | 0 | 1 | 0.7311 | 0.12208 | 271.2044 |  | -1 | -1 | -1 | -1 | 0 |  |  | Central IRL SIR | -1 |  |  | 778 | SLC-4 | Harmony Heights Stormwater Improvement | St. Lucie County |  | 76.6933 | 0.21995
200000 | 800000 | 800000 | Central IRL | SIR | IR-SouthCentral | C-25 and South Indian R | 0.36 | 0.58 | St. Lucie County | 0.22776 | 3551.2943 | 9.5735 | 1.5986 | 2.1804 | 0.36408 | 808.8352 | 1310 | Fixed Single Family Units | 1310 | St. Lucie County | St. Lucie County |  |  |  | 0 | 1 | 2.1804 | 0.36408 | 808.8352 |  | -1 | -1 | -1 | -1 | 0 |  |  | Central IRL SIR | -1 |  |  | 778 | SLC-4 | Harmony Heights Stormwater Improvement | St. Lucie County |  | 122.5367 | 0.65599
200000 | 800000 | 800000 | Central IRL | SIR | IR-SouthCentral | C-25 and South Indian R | 0.36 | 0.58 | St. Lucie County | 0.024562 | 3551.2943 | 9.5735 | 1.5986 | 0.23514 | 0.039263 | 87.2266 | 1310 | Fixed Single Family Units | 1310 | St. Lucie County | St. Lucie County |  |  |  | 0 | 1 | 0.23514 | 0.039263 | 87.2266 |  | -1 | -1 | -1 | -1 | 0 |  |  | Central IRL SIR | -1 |  |  | 778 | SLC-4 | Harmony Heights Stormwater Improvement | St. Lucie County |  | 60.2326 | 0.070743
200000 | 800000 | 800000 | Central IRL | SIR | IR-SouthCentral | C-25 and South Indian R | 0.36 | 0.58 | St. Lucie County | 0.038195 | 3551.2943 | 9.5735 | 1.5986 | 0.36566 | 0.061057 | 135.6418 | 1310 | Fixed Single Family Units | 1310 | St. Lucie County | St. Lucie County |  |  |  | 0 | 1 | 0.36566 | 0.061057 | 136.7875 |  | -1 | -1 | -1 | -1 | 0 |  |  | Central IRL SIR | -1 |  |  | 778 | SLC-4 | Harmony Heights Stormwater Improvement | St. Lucie County |  | 102.8836 | 0.11094
200000 | 800000 | 800000 | Central IRL | SIR | IR-SouthCentral | C-25 and South Indian R | 0.36 | 0.58 | St. Lucie County | 0.0010399 | 3551.2943 | 9.5735 | 1.5986 | 0.0099554 | 0.0016623 | 3.693 | 1310 | Fixed Single Family Units | 1310 | St. Lucie County | St. Lucie County |  |  |  | 0 | 1 | 0.0099554 | 0.0016623 | 3.693 |  | -1 | -1 | -1 | -1 | 0 |  |  | Central IRL SIR | -1 |  |  | 778 | SLC-4 | Harmony Heights Stormwater Improvement | St. Lucie County |  | 8.3972 | 0.0029951
200000 | 800000 | 800000 | Central IRL | SIR | IR-SouthCentral | C-25 and South Indian R | 0.36 | 0.58 | St. Lucie County | 0.16455 | 3889.7796 | 9.6644 | 1.4203 | 1.5902 | 0.23371 | 640.0513 | 1210 | Fixed Single Family Units | 1210 | St. Lucie County | St. Lucie County |  |  |  | 0 | 1 | 1.5902 | 0.23371 | 640.0513 |  | -1 | -1 | -1 | -1 | 0 |  |  | Central IRL SIR | -1 |  |  | 778 | SLC-4 | Harmony Heights Stormwater Improvement | St. Lucie County |  | 127.7769 | 0.5191
200000 | 800000 | 800000 | Central IRL | SIR | IR-SouthCentral | C-25 and South Indian R | 0.36 | 0.58 | St. Lucie County | 0.30997 | 3848.7681 | 11.279 | 2.0104 | 3.4962 | 0.62317 | 1193.0077 | 1210 | Fixed Single Family Units | 1210 | St. Lucie County | St. Lucie County |  |  |  | 0 | 1 | 3.4962 | 0.62317 | 1193.0077 |  | -1 | -1 | -1 | -1 | 0 |  |  | Central IRL SIR | -1 |  |  | 778 | SLC-4 | Harmony Heights Stormwater Improvement | St. Lucie County |  | 154.4048 | 0.96757
200000 | 800000 | 800000 | Central IRL | SIR | IR-SouthCentral | C-25 and South Indian R | 0.36 | 0.58 | St. Lucie County | 0.02476 | 3848.7681 | 11.279 | 2.0104 | 0.27927 | 0.049777 | 95.2951 | 1310 | Fixed Single Family Units | 1310 | St. Lucie County | St. Lucie County |  |  |  | 0 | 1 | 0.27927 | 0.049777 | 95.2951 |  | -1 | -1 | -1 | -1 | 0 |  |  | Central IRL SIR | -1 |  |  | 778 | SLC-4 | Harmony Heights Stormwater Improvement | St. Lucie County |  | 40.8523 | 0.077287
200000 | 800000 | 800000 | Central IRL | SIR | IR-SouthCentral | C-25 and South Indian R | 0.36 | 0.58 | St. Lucie County | 0.048659 | 3848.7681 | 11.279 | 2.0104 | 0.54883 | 0.097824 | 187.2775 | 1310 | Fixed Single Family Units | 1310 | St. Lucie County | St. Lucie County |  |  |  | 0 | 1 | 0.54883 | 0.097824 | 187.2775 |  | -1 | -1 | -1 | -1 | 0 |  |  | Central IRL SIR | -1 |  |  | 778 | SLC-4 | Harmony Heights Stormwater Improvement | St. Lucie County |  | 62.579 | 0.15189
200000 | 800000 | 800000 | Central IRL | SIR | IR-SouthCentral | C-25 and South Indian R | 0.36 | 0.58 | St. Lucie County | 0.088394 | 3848.7681 | 11.279 | 2.0104 | 0.99699 | 0.17771 | 340.2062 | 1310 | Fixed Single Family Units | 1310 | St. Lucie County | St. Lucie County |  |  |  | 0 | 1 | 0.99699 | 0.17771 | 340.2062 |  | -1 | -1 | -1 | -1 | 0 |  |  | Central IRL SIR | -1 |  |  | 778 | SLC-4 | Harmony Heights Stormwater Improvement | St. Lucie County |  | 77.2449 | 0.27592
200000 | 800000 | 800000 | Central IRL | SIR | IR-SouthCentral | C-25 and South Indian R | 0.36 | 0.58 | St. Lucie County | 0.14598 | 3848.7681 | 11.279 | 2.0104 | 1.6465 | 0.29348 | 561.8418 | 1310 | Fixed Single Family Units | 1310 | St. Lucie County | St. Lucie County |  |  |  | 0 | 1 | 1.6465 | 0.29348 | 561.8418 |  | -1 | -1 | -1 | -1 | 0 |  |  | Central IRL SIR | -1 |  |  | 778 | SLC-4 | Harmony Heights Stormwater Improvement | St. Lucie County |  | 97.4175 | 0.45567
200000 | 800000 | 800000 | Central IRL | SIR | IR-SouthCentral | C-25 and South Indian R | 0.36 | 0.58 | St. Lucie County | 0.27925 | 3863.5304 | 9.5971 | 1.4103 | 2.68 | 0.39384 | 1078.9067 | 1210 | Fixed Single Family Units | 1210 | St. Lucie County | St. Lucie County |  |  |  | 0 | 1 | 2.68 | 0.39384 | 1078.9067 |  | -1 | -1 | -1 | -1 | 0 |  |  | Central IRL SIR | -1 |  |  | 778 | SLC-4 | Harmony Heights Stormwater Improvement | St. Lucie County |  | 145.2089 | 0.87503
200000 | 800000 | 800000 | Central IRL | SIR | IR-SouthCentral | C-25 and South Indian R | 0.36 | 0.58 | St. Lucie County | 0.26422 | 3872.3417 | 11.0395 | 1.9768 | 2.9169 | 0.52232 | 1023.1669 | 1210 | Fixed Single Family Units | 1210 | St. Lucie County | St. Lucie County |  |  |  | 0 | 1 | 2.9169 | 0.52232 | 1023.1669 |  | -1 | -1 | -1 | -1 | 0 |  |  | Central IRL SIR | -1 |  |  | 778 | SLC-4 | Harmony Heights Stormwater Improvement | St. Lucie County |  | 142.7917 | 0.82982
200000 | 800000 | 800000 | Central IRL | SIR | IR-SouthCentral | C-25 and South Indian R | 0.36 | 0.58 | St. Lucie County | 0.049744 | 3872.3417 | 11.0395 | 1.9768 | 0.54914 | 0.098332 | 192.6241 | 1310 | Fixed Single Family Units | 1310 | St. Lucie County | St. Lucie County |  |  |  | 0 | 1 | 0.54914 | 0.098332 | 192.6241 |  | -1 | -1 | -1 | -1 | 0 |  |  | Central IRL SIR | -1 |  |  | 778 | SLC-4 | Harmony Heights Stormwater Improvement | St. Lucie County |  | 62.451 | 0.15622
200000 | 800000 | 800000 | Central IRL | SIR | IR-SouthCentral | C-25 and South Indian R | 0.36 | 0.58 | St. Lucie County | 0.066157 | 3872.3417 | 11.0395 | 1.9768 | 0.73034 | 0.13078 | 256.1844 | 1310 | Fixed Single Family Units | 1310 | St. Lucie County | St. Lucie County |  |  |  | 0 | 1 | 0.73034 | 0.13078 | 256.1844 |  | -1 | -1 | -1 | -1 | 0 |  |  | Central IRL SIR | -1 |  |  | 778 | SLC-4 | Harmony Heights Stormwater Improvement | St. Lucie County |  | 74.9651 | 0.20777
200000 | 800000 | 800000 | Central IRL | SIR | IR-SouthCentral | C-25 and South Indian R | 0.36 | 0.58 | St. Lucie County | 0.23764 | 3872.3417 | 11.0395 | 1.9768 | 2.6234 | 0.46976 | 920.2158 | 1310 | Fixed Single Family Units | 1310 | St. Lucie County | St. Lucie County |  |  |  | 0 | 1 | 2.6234 | 0.46976 | 920.2158 |  | -1 | -1 | -1 | -1 | 0 |  |  | Central IRL SIR | -1 |  |  | 778 | SLC-4 | Harmony Heights Stormwater Improvement | St. Lucie County |  | 138.4777 | 0.74632
200000 | 800000 | 800000 | Central IRL | SIR | IR-SouthCentral | C-25 and South Indian R | 0.36 | 0.58 | St. Lucie County | 0.36952 | 3852.2567 | 12.126 | 2.4577 | 4.4809 | 0.90819 | 1423.5045 | 1310 | Fixed Single Family Units | 1310 | St. Lucie County | St. Lucie County |  |  |  | 0 | 1 | 4.4809 | 0.90819 | 1423.5045 |  | -1 | -1 | -1 | -1 | 0 |  |  | Central IRL SIR | -1 |  |  | 778 | SLC-4 | Harmony Heights Stormwater Improvement | St. Lucie County |  | 158.6384 | 1.1545
200000 | 800000 | 800000 | Central IRL | SIR | IR-SouthCentral | C-25 and South Indian R | 0.36 | 0.58 | St. Lucie County | 0.13301 | 3852.2567 | 12.126 | 2.4577 | 1.6129 | 0.3269 | 512.3854 | 1310 | Fixed Single Family Units | 1310 | St. Lucie County | St. Lucie County |  |  |  | 0 | 1 | 1.6129 | 0.3269 | 512.3854 |  | -1 | -1 | -1 | -1 | 0 |  |  | Central IRL SIR | -1 |  |  | 778 | SLC-4 | Harmony Heights Stormwater Improvement | St. Lucie County |  | 115.0036 | 0.41556
200000 | 800000 | 800000 | Central IRL | SIR | IR-SouthCentral | C-25 and South Indian R | 0.36 | 0.58 | St. Lucie County | 0.084516 | 3852.2567 | 12.126 | 2.4577 | 1.0248 | 0.20772 | 325.5759 | 1310 | Fixed Single Family Units | 1310 | St. Lucie County | St. Lucie County |  |  |  | 0 | 1 | 1.0248 | 0.20772 | 325.5759 |  | -1 | -1 | -1 | -1 | 0 |  |  | Central IRL SIR | -1 |  |  | 778 | SLC-4 | Harmony Heights Stormwater Improvement | St. Lucie County |  | 93.9102 | 0.26405
200000 | 800000 | 800000 | Central IRL | SIR | IR-SouthCentral | C-25 and South Indian R | 0.36 | 0.58 | St. Lucie County | 0.010251 | 3852.2567 | 12.126 | 2.4577 | 0.1243 | 0.025194 | 39.4891 | 1310 | Fixed Single Family Units | 1310 | St. Lucie County | St. Lucie County |  |  |  | 0 | 1 | 0.1243 | 0.025194 | 39.4891 |  | -1 | -1 | -1 | -1 | 0 |  |  | Central IRL SIR | -1 |  |  | 778 | SLC-4 | Harmony Heights Stormwater Improvement | St. Lucie County |  | 30.4615 | 0.032027
200000 | 800000 | 800000 | Central IRL | SIR | IR-SouthCentral | C-25 and South Indian R | 0.36 | 0.58 | St. Lucie County | 0.020463 | 3852.2567 | 12.126 | 2.4577 | 0.24813 | 0.050292 | 78.8285 | 1310 | Fixed Single Family Units | 1310 | St. Lucie County | St. Lucie County |  |  |  | 0 | 1 | 0.24813 | 0.050292 | 78.8285 |  | -1 | -1 | -1 | -1 | 0 |  |  | Central IRL SIR | -1 |  |  | 778 | SLC-4 | Harmony Heights Stormwater Improvement | St. Lucie County |  | 47.8794 | 0.063932
200000 | 800000 | 800000 | Central IRL | SIR | IR-SouthCentral | C-25 and South Indian R | 0.36 | 0.58 | St. Lucie County | 0.43189 | 3852.2831 | 9.771 | 1.5337 | 4.22 | 0.66238 | 1663.772 | 1210 | Fixed Single Family Units | 1210 | St. Lucie County | St. Lucie County |  |  |  | 0 | 1 | 4.22 | 0.66238 | 1663.772 |  | -1 | -1 | -1 | -1 | 0 |  |  | Central IRL SIR | -1 |  |  | 778 | SLC-4 | Harmony Heights Stormwater Improvement | St. Lucie County |  | 190.2922 | 1.3494
200000 | 800000 | 800000 | Central IRL | SIR | IR-SouthCentral | C-25 and South Indian R | 0.36 | 0.58 | St. Lucie County | 0.033748 | 3852.2831 | 9.771 | 1.5337 | 0.32975 | 0.051758 | 130.006 | 1750 | Governmental | 1750 | St. Lucie County | St. Lucie County |  |  |  | 0 | 1 | 0.32975 | 0.051758 | 130.006 |  | -1 | -1 | -1 | -1 | 0 |  |  | Central IRL SIR | -1 |  |  | 778 | SLC-4 | Harmony Heights Stormwater Improvement | St. Lucie County |  | 68.3261 | 0.10544
200000 | 800000 | 800000 | Central IRL | SIR | IR-SouthCentral | C-25 and South Indian R | 0.36 | 0.58 | St. Lucie County | 0.023893 | 3852.2831 | 9.771 | 1.5337 | 0.23346 | 0.036645 | 92.0439 | 1750 | Governmental | 1750 | St. Lucie County | St. Lucie County |  |  |  | 0 | 1 | 0.23346 | 0.036645 | 92.0439 |  | -1 | -1 | -1 | -1 | 0 |  |  | Central IRL SIR | -1 |  |  | 778 | SLC-4 | Harmony Heights Stormwater Improvement | St. Lucie County |  | 48.933 | 0.07465
200000 | 800000 | 800000 | Central IRL | SIR | IR-SouthCentral | C-25 and South Indian R | 0.36 | 0.58 | St. Lucie County | 0.001199 | 3852.2831 | 9.771 | 1.5337 | 0.011716 | 0.0018389 | 4.619 | 1310 | Fixed Single Family Units | 1310 | St. Lucie County | St. Lucie County |  |  |  | 0 | 1 | 0.011716 | 0.0018389 | 4.619 |  | -1 | -1 | -1 | -1 | 0 |  |  | Central IRL SIR | -1 |  |  | 778 | SLC-4 | Harmony Heights Stormwater Improvement | St. Lucie County |  | 12.0946 | 0.0037462
200000 | 800000 | 800000 | Central IRL | SIR | IR-SouthCentral | C-25 and South Indian R | 0.36 | 0.58 | St. Lucie County | 0.12703 | 3852.2831 | 9.771 | 1.5337 | 1.2412 | 0.19482 | 489.3581 | 1310 | Fixed Single Family Units | 1310 | St. Lucie County | St. Lucie County |  |  |  | 0 | 1 | 1.2412 | 0.19482 | 489.3581 |  | -1 | -1 | -1 | -1 | 0 |  |  | Central IRL SIR | -1 |  |  | 778 | SLC-4 | Harmony Heights Stormwater Improvement | St. Lucie County |  | 90.7946 | 0.39688
200000 | 800000 | 800000 | Central IRL | SIR | IR-SouthCentral | C-25 and South Indian R | 0.36 | 0.58 | St. Lucie County | 0.21618 | 3872.2181 | 11.597 | 2.1569 | 2.5071 | 0.46629 | 837.1113 | 1210 | Fixed Single Family Units | 1210 | St. Lucie County | St. Lucie County |  |  |  | 0 | 1 | 2.5071 | 0.46629 | 837.1113 |  | -1 | -1 | -1 | -1 | 0 |  |  | Central IRL SIR | -1 |  |  | 778 | SLC-4 | Harmony Heights Stormwater Improvement | St. Lucie County |  | 118.3643 | 0.67892
200000 | 800000 | 800000 | Central IRL | SIR | IR-SouthCentral | C-25 and South Indian R | 0.36 | 0.58 | St. Lucie County | 0.14178 | 3872.2181 | 11.597 | 2.1569 | 1.6442 | 0.30581 | 549.0116 | 1310 | Fixed Single Family Units | 1310 | St. Lucie County | St. Lucie County |  |  |  | 0 | 1 | 1.6442 | 0.30581 | 549.0116 |  | -1 | -1 | -1 | -1 | 0 |  |  | Central IRL SIR | -1 |  |  | 778 | SLC-4 | Harmony Heights Stormwater Improvement | St. Lucie County |  | 97.7542 | 0.44526
200000 | 800000 | 800000 | Central IRL | SIR | IR-SouthCentral | C-25 and South Indian R | 0.36 | 0.58 | St. Lucie County | 0.10337 | 3872.2181 | 11.597 | 2.1569 | 1.1987 | 0.22295 | 400.2575 | 1310 | Fixed Single Family Units | 1310 | St. Lucie County | St. Lucie County |  |  |  | 0 | 1 | 1.1987 | 0.22295 | 400.2575 |  | -1 | -1 | -1 | -1 | 0 |  |  | Central IRL SIR | -1 |  |  | 778 | SLC-4 | Harmony Heights Stormwater Improvement | St. Lucie County |  | 81.8227 | 0.32462
200000 | 800000 | 800000 | Central IRL | SIR | IR-SouthCentral | C-25 and South Indian R | 0.36 | 0.58 | St. Lucie County | 0.085771 | 3872.2181 | 11.597 | 2.1569 | 0.99469 | 0.185 | 332.1252 | 1310 | Fixed Single Family Units | 1310 | St. Lucie County | St. Lucie County |  |  |  | 0 | 1 | 0.99469 | 0.185 | 332.1252 |  | -1 | -1 | -1 | -1 | 0 |  |  | Central IRL SIR | -1 |  |  | 778 | SLC-4 | Harmony Heights Stormwater Improvement | St. Lucie County |  | 75.103 | 0.26936
200000 | 800000 | 800000 | Central IRL | SIR | IR-SouthCentral | C-25 and South Indian R | 0.36 | 0.58 | St. Lucie County | 0.07066 | 3872.2181 | 11.597 | 2.1569 | 0.81944 | 0.15241 | 273.6093 | 1310 | Fixed Single Family Units | 1310 | St. Lucie County | St. Lucie County |  |  |  | 0 | 1 | 0.81944 | 0.15241 | 273.6093 |  | -1 | -1 | -1 | -1 | 0 |  |  | Central IRL SIR | -1 |  |  | 778 | SLC-4 | Harmony Heights Stormwater Improvement | St. Lucie County |  | 69.5214 | 0.22191
200000 | 800000 | 800000 | Central IRL | SIR | IR-SouthCentral | C-25 and South Indian R | 0.36 | 0.58 | St. Lucie County | 0.22888 | 3766.38 | 10.1283 | 1.7232 | 2.3182 | 0.39441 | 862.046 | 1210 | Fixed Single Family Units | 1210 | St. Lucie County | St. Lucie County |  |  |  | 0 | 1 | 2.3182 | 0.39441 | 862.046 |  | -1 | -1 | -1 | -1 | 0 |  |  | Central IRL SIR | -1 |  |  | 778 | SLC-4 | Harmony Heights Stormwater Improvement | St. Lucie County |  | 199.0344 | 0.69915
200000 | 800000 | 800000 | Central IRL | SIR | IR-SouthCentral | C-25 and South Indian R | 0.36 | 0.58 | Natural Lands | 0.060617 | 3766.38 | 10.1283 | 1.7232 | 0.61394 | 0.10446 | 228.3057 | 4110 | Pine flatwoods | 4110 | St. Lucie County | St. Lucie County |  |  | Natural Lands | 0 | 1 | 0.61394 | 0.10446 | 228.3057 |  | -1 | -1 | -1 | -1 | 0 |  |  | Central IRL SIR | -1 |  |  | 778 | SLC-4 | Harmony Heights Stormwater Improvement | St. Lucie County |  | 70.9674 | 0.18516
200000 | 800000 | 800000 | Central IRL | SIR | IR-SouthCentral | C-25 and South Indian R | 0.36 | 0.58 | St. Lucie County | 0.039442 | 3766.38 | 10.1283 | 1.7232 | 0.39948 | 0.067968 | 148.5527 | 1310 | Fixed Single Family Units | 1310 | St. Lucie County | St. Lucie County |  |  |  | 0 | 1 | 0.39948 | 0.067968 | 148.5527 |  | -1 | -1 | -1 | -1 | 0 |  |  | Central IRL SIR | -1 |  |  | 778 | SLC-4 | Harmony Heights Stormwater Improvement | St. Lucie County |  | 94.2755 | 0.12048
200000 | 800000 | 800000 | Central IRL | SIR | IR-SouthCentral | C-25 and South Indian R | 0.36 | 0.58 | St. Lucie County | 0.19685 | 3766.38 | 10.1283 | 1.7232 | 1.9938 | 0.33923 | 741.4262 | 1310 | Fixed Single Family Units | 1310 | St. Lucie County | St. Lucie County |  |  |  | 0 | 1 | 1.9938 | 0.33923 | 741.4262 |  | -1 | -1 | -1 | -1 | 0 |  |  | Central IRL SIR | -1 |  |  | 778 | SLC-4 | Harmony Heights Stormwater Improvement | St. Lucie County |  | 113.6707 | 0.60132
200000 | 800000 | 800000 | Central IRL | SIR | IR-SouthCentral | C-25 and South Indian R | 0.36 | 0.58 | St. Lucie County | 0.091972 | 3766.38 | 10.1283 | 1.7232 | 0.93152 | 0.15849 | 346.4013 | 1310 | Fixed Single Family Units | 1310 | St. Lucie County | St. Lucie County |  |  |  | 0 | 1 | 0.93152 | 0.15849 | 346.4013 |  | -1 | -1 | -1 | -1 | 0 |  |  | Central IRL SIR | -1 |  |  | 778 | SLC-4 | Harmony Heights Stormwater Improvement | St. Lucie County |  | 79.5929 | 0.28094
200000 | 800000 | 800000 | Central IRL | SIR | IR-SouthCentral | C-25 and South Indian R | 0.36 | 0.58 | St. Lucie County | 0.21203 | 3858.0098 | 11.3285 | 2.0624 | 2.4019 | 0.43729 | 818.0035 | 1210 | Fixed Single Family Units | 1210 | St. Lucie County | St. Lucie County |  |  |  | 0 | 1 | 2.4019 | 0.43729 | 818.0035 |  | -1 | -1 | -1 | -1 | 0 |  |  | Central IRL SIR | -1 |  |  | 778 | SLC-4 | Harmony Heights Stormwater Improvement | St. Lucie County |  | 176.3338 | 0.66343
200000 | 800000 | 800000 | Central IRL | SIR | IR-SouthCentral | C-25 and South Indian R | 0.36 | 0.58 | St. Lucie County | 0.044219 | 3858.0098 | 11.3285 | 2.0624 | 0.50093 | 0.091198 | 170.5967 | 1750 | Governmental | 1750 | St. Lucie County | St. Lucie County |  |  |  | 0 | 1 | 0.50093 | 0.091198 | 170.5967 |  | -1 | -1 | -1 | -1 | 0 |  |  | Central IRL SIR | -1 |  |  | 778 | SLC-4 | Harmony Heights Stormwater Improvement | St. Lucie County |  | 54.8041 | 0.13836
200000 | 800000 | 800000 | Central IRL | SIR | IR-SouthCentral | C-25 and South Indian R | 0.36 | 0.58 | St. Lucie County | 0.083792 | 3858.0098 | 11.3285 | 2.0624 | 0.94924 | 0.17282 | 323.2721 | 1310 | Fixed Single Family Units | 1310 | St. Lucie County | St. Lucie County |  |  |  | 0 | 1 | 0.94924 | 0.17282 | 323.2721 |  | -1 | -1 | -1 | -1 | 0 |  |  | Central IRL SIR | -1 |  |  | 778 | SLC-4 | Harmony Heights Stormwater Improvement | St. Lucie County |  | 87.0343 | 0.26218
200000 | 800000 | 800000 | Central IRL | SIR | IR-SouthCentral | C-25 and South Indian R | 0.36 | 0.58 | St. Lucie County | 0.079051 | 3858.0098 | 11.3285 | 2.0624 | 0.89553 | 0.16304 | 304.9796 | 1310 | Fixed Single Family Units | 1310 | St. Lucie County | St. Lucie County |  |  |  | 0 | 1 | 0.89553 | 0.16304 | 304.9796 |  | -1 | -1 | -1 | -1 | 0 |  |  | Central IRL SIR | -1 |  |  | 778 | SLC-4 | Harmony Heights Stormwater Improvement | St. Lucie County |  | 71.603 | 0.24735
200000 | 800000 | 800000 | Central IRL | SIR | IR-SouthCentral | C-25 and South Indian R | 0.36 | 0.58 | St. Lucie County | 0.19867 | 3858.0098 | 11.3285 | 2.0624 | 2.2507 | 0.40975 | 766.4849 | 1310 | Fixed Single Family Units | 1310 | St. Lucie County | St. Lucie County |  |  |  | 0 | 1 | 2.2507 | 0.40975 | 766.4849 |  | -1 | -1 | -1 | -1 | 0 |  |  | Central IRL SIR | -1 |  |  | 778 | SLC-4 | Harmony Heights Stormwater Improvement | St. Lucie County |  | 114.6011 | 0.62164
200000 | 800000 | 800000 | Central IRL | SIR | IR-SouthCentral | C-25 and South Indian R | 0.36 | 0.58 | St. Lucie County | 0.47177 | 3833.2577 | 10.7989 | 1.77 | 5.0946 | 0.83502 | 1808.4167 | 1210 | Fixed Single Family Units | 1210 | St. Lucie County | St. Lucie County |  |  |  | 0 | 1 | 5.0946 | 0.83502 | 1808.4167 |  | -1 | -1 | -1 | -1 | 0 |  |  | Central IRL SIR | -1 |  |  | 778 | SLC-4 | Harmony Heights Stormwater Improvement | St. Lucie County |  | 199.6477 | 1.4667
200000 | 800000 | 800000 | Central IRL | SIR | IR-SouthCentral | C-25 and South Indian R | 0.36 | 0.58 | St. Lucie County | 0.14573 | 3833.2577 | 10.7989 | 1.77 | 1.5737 | 0.25793 | 558.607 | 1310 | Fixed Single Family Units | 1310 | St. Lucie County | St. Lucie County |  |  |  | 0 | 1 | 1.5737 | 0.25793 | 558.607 |  | -1 | -1 | -1 | -1 | 0 |  |  | Central IRL SIR | -1 |  |  | 778 | SLC-4 | Harmony Heights Stormwater Improvement | St. Lucie County |  | 102.8228 | 0.45305
200000 | 800000 | 800000 | Central IRL | SIR | IR-SouthCentral | C-25 and South Indian R | 0.36 | 0.58 | St. Lucie County | 0.00026686 | 3833.2577 | 10.7989 | 1.77 | 0.0028818 | 0.00047233 | 1.0229 | 1310 | Fixed Single Family Units | 1310 | St. Lucie County | St. Lucie County |  |  |  | 0 | 1 | 0.0028818 | 0.00047233 | 1.0229 |  | -1 | -1 | -1 | -1 | 0 |  |  | Central IRL SIR | -1 |  |  | 778 | SLC-4 | Harmony Heights Stormwater Improvement | St. Lucie County |  | 22.4642 | 0.00082963
200000 | 800000 | 800000 | Central IRL | SIR | IR-SouthCentral | C-25 and South Indian R | 0.36 | 0.58 | St. Lucie County | 0.43568 | 3836.9798 | 10.0873 | 1.6439 | 4.3948 | 0.71622 | 1671.6973 | 1210 | Fixed Single Family Units | 1210 | St. Lucie County | St. Lucie County |  |  |  | 0 | 1 | 4.3948 | 0.71622 | 1671.6973 |  | -1 | -1 | -1 | -1 | 0 |  |  | Central IRL SIR | -1 |  |  | 778 | SLC-4 | Harmony Heights Stormwater Improvement | St. Lucie County |  | 200.2442 | 1.3558
200000 | 800000 | 800000 | Central IRL | SIR | IR-SouthCentral | C-25 and South Indian R | 0.36 | 0.58 | St. Lucie County | 0.12109 | 3836.9798 | 10.0873 | 1.6439 | 1.2215 | 0.19906 | 464.6239 | 1310 | Fixed Single Family Units | 1310 | St. Lucie County | St. Lucie County |  |  |  | 0 | 1 | 1.2215 | 0.19906 | 464.6239 |  | -1 | -1 | -1 | -1 | 0 |  |  | Central IRL SIR | -1 |  |  | 778 | SLC-4 | Harmony Heights Stormwater Improvement | St. Lucie County |  | 89.4917 | 0.37682
200000 | 800000 | 800000 | Central IRL | SIR | IR-SouthCentral | C-25 and South Indian R | 0.36 | 0.58 | St. Lucie County | 0.035637 | 3836.9798 | 10.0873 | 1.6439 | 0.35949 | 0.058584 | 136.7399 | 1310 | Fixed Single Family Units | 1310 | St. Lucie County | St. Lucie County |  |  |  | 0 | 1 | 0.35949 | 0.058584 | 136.7399 |  | -1 | -1 | -1 | -1 | 0 |  |  | Central IRL SIR | -1 |  |  | 778 | SLC-4 | Harmony Heights Stormwater Improvement | St. Lucie County |  | 63.8144 | 0.1109
200000 | 800000 | 800000 | Central IRL | SIR | IR-SouthCentral | C-25 and South Indian R | 0.36 | 0.58 | St. Lucie County | 0.025355 | 3836.9798 | 10.0873 | 1.6439 | 0.25576 | 0.04168 | 97.2849 | 1310 | Fixed Single Family Units | 1310 | St. Lucie County | St. Lucie County |  |  |  | 0 | 1 | 0.25576 | 0.04168 | 97.2849 |  | -1 | -1 | -1 | -1 | 0 |  |  | Central IRL SIR | -1 |  |  | 778 | SLC-4 | Harmony Heights Stormwater Improvement | St. Lucie County |  | 58.9718 | 0.078901
200000 | 800000 | 800000 | Central IRL | SIR | IR-SouthCentral | C-25 and South Indian R | 0.36 | 0.58 | St. Lucie County | 0.48736 | 3840.133 | 9.8337 | 1.5457 | 4.7925 | 0.7533 | 1871.511 | 1210 | Fixed Single Family Units | 1210 | St. Lucie County | St. Lucie County |  |  |  | 0 | 1 | 4.7925 | 0.7533 | 1871.511 |  | -1 | -1 | -1 | -1 | 0 |  |  | Central IRL SIR | -1 |  |  | 778 | SLC-4 | Harmony Heights Stormwater Improvement | St. Lucie County |  | 200.179 | 1.5179
200000 | 800000 | 800000 | Central IRL | SIR | IR-SouthCentral | C-25 and South Indian R | 0.36 | 0.58 | St. Lucie County | 0.0087502 | 3840.133 | 9.8337 | 1.5457 | 0.086047 | 0.013525 | 33.6018 | 1750 | Governmental | 1750 | St. Lucie County | St. Lucie County |  |  |  | 0 | 1 | 0.086047 | 0.013525 | 33.6018 |  | -1 | -1 | -1 | -1 | 0 |  |  | Central IRL SIR | -1 |  |  | 778 | SLC-4 | Harmony Heights Stormwater Improvement | St. Lucie County |  | 24.9505 | 0.027252
200000 | 800000 | 800000 | Central IRL | SIR | IR-SouthCentral | C-25 and South Indian R | 0.36 | 0.58 | St. Lucie County | 0.12166 | 3840.133 | 9.8337 | 1.5457 | 1.1963 | 0.18804 | 467.181 | 1310 | Fixed Single Family Units | 1310 | St. Lucie County | St. Lucie County |  |  |  | 0 | 1 | 1.1963 | 0.18804 | 467.181 |  | -1 | -1 | -1 | -1 | 0 |  |  | Central IRL SIR | -1 |  |  | 778 | SLC-4 | Harmony Heights Stormwater Improvement | St. Lucie County |  | 89.3184 | 0.3789
200000 | 810000 | 810000 | Central IRL | SIR | IR-SouthCentral | C-25 and South Indian R | 0.36 | 0.58 | St. Lucie County | 0.3014 | 3866.3715 | 11.3492 | 2.0308 | 3.4206 | 0.61208 | 1165.3221 | 1210 | Fixed Single Family Units | 1210 | St. Lucie County | St. Lucie County |  |  |  | 0 | 1 | 3.4206 | 0.61208 | 1165.3221 |  | -1 | -1 | -1 | -1 | 0 |  |  | Central IRL SIR | -1 |  |  | 778 | SLC-4 | Harmony Heights Stormwater Improvement | St. Lucie County |  | 166.1858 | 0.94511
200000 | 810000 | 810000 | Central IRL | SIR | IR-SouthCentral | C-25 and South Indian R | 0.36 | 0.58 | St. Lucie County | 0.0083293 | 3866.3715 | 11.3492 | 2.0308 | 0.094531 | 0.016915 | 32.2041 | 1310 | Fixed Single Family Units | 1310 | St. Lucie County | St. Lucie County |  |  |  | 0 | 1 | 0.094531 | 0.016915 | 32.2041 |  | -1 | -1 | -1 | -1 | 0 |  |  | Central IRL SIR | -1 |  |  | 778 | SLC-4 | Harmony Heights Stormwater Improvement | St. Lucie County |  | 50.5664 | 0.026118
200000 | 810000 | 810000 | Central IRL | SIR | IR-SouthCentral | C-25 and South Indian R | 0.36 | 0.58 | St. Lucie County | 0.19974 | 3866.3715 | 11.3492 | 2.0308 | 2.2669 | 0.40563 | 772.2593 | 1310 | Fixed Single Family Units | 1310 | St. Lucie County | St. Lucie County |  |  |  | 0 | 1 | 2.2669 | 0.40563 | 772.2593 |  | -1 | -1 | -1 | -1 | 0 |  |  | Central IRL SIR | -1 |  |  | 778 | SLC-4 | Harmony Heights Stormwater Improvement | St. Lucie County |  | 115.2939 | 0.62633
200000 | 810000 | 810000 | Central IRL | SIR | IR-SouthCentral | C-25 and South Indian R | 0.36 | 0.58 | St. Lucie County | 0.1083 | 3866.3715 | 11.3492 | 2.0308 | 1.2291 | 0.21993 | 418.7175 | 1310 | Fixed Single Family Units | 1310 | St. Lucie County | St. Lucie County |  |  |  | 0 | 1 | 1.2291 | 0.21993 | 418.7175 |  | -1 | -1 | -1 | -1 | 0 |  |  | Central IRL SIR | -1 |  |  | 778 | SLC-4 | Harmony Heights Stormwater Improvement | St. Lucie County |  | 85.7376 | 0.33959
200000 | 810000 | 810000 | Central IRL | SIR | IR-SouthCentral | C-25 and South Indian R | 0.36 | 0.58 | St. Lucie County | 0.029726 | 3905.5195 | 11.2027 | 2.142 | 0.33301 | 0.063672 | 116.0952 | 1210 | Fixed Single Family Units | 1210 | St. Lucie County | St. Lucie County |  |  |  | 0 | 1 | 0.33301 | 0.063672 | 116.0952 |  | -1 | -1 | -1 | -1 | 0 |  |  | Central IRL SIR | -1 |  |  | 778 | SLC-4 | Harmony Heights Stormwater Improvement | St. Lucie County |  | 104.8249 | 0.094157
200000 | 810000 | 810000 | Central IRL | SIR | IR-SouthCentral | C-25 and South Indian R | 0.36 | 0.58 | St. Lucie County | 0.13079 | 3905.5195 | 11.2027 | 2.142 | 1.4652 | 0.28014 | 510.7917 | 1310 | Fixed Single Family Units | 1310 | St. Lucie County | St. Lucie County |  |  |  | 0 | 1 | 1.4652 | 0.28014 | 510.7917 |  | -1 | -1 | -1 | -1 | 0 |  |  | Central IRL SIR | -1 |  |  | 778 | SLC-4 | Harmony Heights Stormwater Improvement | St. Lucie County |  | 96.8672 | 0.41427
200000 | 810000 | 810000 | Central IRL | SIR | IR-SouthCentral | C-25 and South Indian R | 0.36 | 0.58 | St. Lucie County | 0.095085 | 3905.5195 | 11.2027 | 2.142 | 1.0652 | 0.20367 | 371.3552 | 1310 | Fixed Single Family Units | 1310 | St. Lucie County | St. Lucie County |  |  |  | 0 | 1 | 1.0652 | 0.20367 | 371.3552 |  | -1 | -1 | -1 | -1 | 0 |  |  | Central IRL SIR | -1 |  |  | 778 | SLC-4 | Harmony Heights Stormwater Improvement | St. Lucie County |  | 80.0468 | 0.30118
200000 | 810000 | 810000 | Central IRL | SIR | IR-SouthCentral | C-25 and South Indian R | 0.36 | 0.58 | St. Lucie County | 0.19098 | 3905.5195 | 11.2027 | 2.142 | 2.1394 | 0.40906 | 745.8632 | 1310 | Fixed Single Family Units | 1310 | St. Lucie County | St. Lucie County |  |  |  | 0 | 1 | 2.1394 | 0.40906 | 745.8632 |  | -1 | -1 | -1 | -1 | 0 |  |  | Central IRL SIR | -1 |  |  | 778 | SLC-4 | Harmony Heights Stormwater Improvement | St. Lucie County |  | 112.2284 | 0.60492
200000 | 810000 | 810000 | Central IRL | SIR | IR-SouthCentral | C-25 and South Indian R | 0.36 | 0.58 | St. Lucie County | 0.071166 | 3905.5195 | 11.2027 | 2.142 | 0.79725 | 0.15244 | 277.9409 | 1310 | Fixed Single Family Units | 1310 | St. Lucie County | St. Lucie County |  |  |  | 0 | 1 | 0.79725 | 0.15244 | 277.9409 |  | -1 | -1 | -1 | -1 | 0 |  |  | Central IRL SIR | -1 |  |  | 778 | SLC-4 | Harmony Heights Stormwater Improvement | St. Lucie County |  | 81.6433 | 0.22542
200000 | 810000 | 810000 | Central IRL | SIR | IR-SouthCentral | C-25 and South Indian R | 0.36 | 0.58 | St. Lucie County | 0.10002 | 3905.5195 | 11.2027 | 2.142 | 1.1205 | 0.21425 | 390.641 | 1310 | Fixed Single Family Units | 1310 | St. Lucie County | St. Lucie County |  |  |  | 0 | 1 | 1.1205 | 0.21425 | 390.641 |  | -1 | -1 | -1 | -1 | 0 |  |  | Central IRL SIR | -1 |  |  | 778 | SLC-4 | Harmony Heights Stormwater Improvement | St. Lucie County |  | 83.1701 | 0.31682
200000 | 810000 | 810000 | Central IRL | SIR | IR-SouthCentral | C-25 and South Indian R | 0.36 | 0.58 | St. Lucie County | 0.0015902 | 3840.1192 | 11.2769 | 2.0622 | 0.017933 | 0.0032794 | 6.1067 | 1310 | Fixed Single Family Units | 1310 | St. Lucie County | St. Lucie County |  |  |  | 0 | 1 | 0.017933 | 0.0032794 | 6.1067 |  | -1 | -1 | -1 | -1 | 0 |  |  | Central IRL SIR | -1 |  |  | 778 | SLC-4 | Harmony Heights Stormwater Improvement | St. Lucie County |  | 30.1782 | 0.0049527
200000 | 810000 | 810000 | Central IRL | SIR | IR-SouthCentral | C-25 and South Indian R | 0.36 | 0.58 | FPFWCD | 0.070688 | 3840.1192 | 11.2769 | 2.0622 | 0.79714 | 0.14577 | 271.4501 | 1310 | Fixed Single Family Units | 1310 | FPFWCD St. Lucie County | FPFWCD |  |  |  | 0 | 1 | 0.79714 | 0.14577 | 398.3992 |  | -1 | -1 | -1 | -1 | 0 |  |  | Central IRL SIR | -1 |  |  | 778 | SLC-4 | Harmony Heights Stormwater Improvement | St. Lucie County |  | 68.5131 | 0.32311
200000 | 810000 | 810000 | Central IRL | SIR | IR-SouthCentral | C-25 and South Indian R | 0.36 | 0.58 | St. Lucie County | 0.0073606 | 3840.1192 | 11.2769 | 2.0622 | 0.083005 | 0.015179 | 28.2656 | 1310 | Fixed Single Family Units | 1310 | St. Lucie County | St. Lucie County |  |  |  | 0 | 1 | 0.083005 | 0.015179 | 28.2656 |  | -1 | -1 | -1 | -1 | 0 |  |  | Central IRL SIR | -1 |  |  | 778 | SLC-4 | Harmony Heights Stormwater Improvement | St. Lucie County |  | 72.3922 | 0.022924
200000 | 810000 | 810000 | Central IRL | SIR | IR-SouthCentral | C-25 and South Indian R | 0.36 | 0.58 | FPFWCD | 0.17526 | 3840.1192 | 11.2769 | 2.0622 | 1.9763 | 0.36142 | 673.0041 | 1310 | Fixed Single Family Units | 1310 | FPFWCD St. Lucie County | FPFWCD |  |  |  | 0 | 1 | 1.9763 | 0.36142 | 999.087 |  | -1 | -1 | -1 | -1 | 0 |  |  | Central IRL SIR | -1 |  |  | 778 | SLC-4 | Harmony Heights Stormwater Improvement | St. Lucie County |  | 111.031 | 0.81029
200000 | 810000 | 810000 | Central IRL | SIR | IR-SouthCentral | C-25 and South Indian R | 0.36 | 0.58 | St. Lucie County | 0.42233 | 3870.109 | 11.0287 | 1.8569 | 4.6578 | 0.78422 | 1634.4746 | 1210 | Fixed Single Family Units | 1210 | St. Lucie County | St. Lucie County |  |  |  | 0 | 1 | 4.6578 | 0.78422 | 1634.4746 |  | -1 | -1 | -1 | -1 | 0 |  |  | Central IRL SIR | -1 |  |  | 778 | SLC-4 | Harmony Heights Stormwater Improvement | St. Lucie County |  | 199.7031 | 1.3256
200000 | 810000 | 810000 | Central IRL | SIR | IR-SouthCentral | C-25 and South Indian R | 0.36 | 0.58 | St. Lucie County | 0.017329 | 3870.109 | 11.0287 | 1.8569 | 0.19112 | 0.032178 | 67.0661 | 1310 | Fixed Single Family Units | 1310 | St. Lucie County | St. Lucie County |  |  |  | 0 | 1 | 0.19112 | 0.032178 | 67.0661 |  | -1 | -1 | -1 | -1 | 0 |  |  | Central IRL SIR | -1 |  |  | 778 | SLC-4 | Harmony Heights Stormwater Improvement | St. Lucie County |  | 33.9695 | 0.054393
200000 | 810000 | 810000 | Central IRL | SIR | IR-SouthCentral | C-25 and South Indian R | 0.36 | 0.58 | St. Lucie County | 0.062974 | 3870.109 | 11.0287 | 1.8569 | 0.69453 | 0.11694 | 243.7178 | 1310 | Fixed Single Family Units | 1310 | St. Lucie County | St. Lucie County |  |  |  | 0 | 1 | 0.69453 | 0.11694 | 243.7178 |  | -1 | -1 | -1 | -1 | 0 |  |  | Central IRL SIR | -1 |  |  | 778 | SLC-4 | Harmony Heights Stormwater Improvement | St. Lucie County |  | 69.9089 | 0.19766
200000 | 810000 | 810000 | Central IRL | SIR | IR-SouthCentral | C-25 and South Indian R | 0.36 | 0.58 | St. Lucie County | 0.10947 | 3870.109 | 11.0287 | 1.8569 | 1.2074 | 0.20328 | 423.6747 | 1310 | Fixed Single Family Units | 1310 | St. Lucie County | St. Lucie County |  |  |  | 0 | 1 | 1.2074 | 0.20328 | 423.6747 |  | -1 | -1 | -1 | -1 | 0 |  |  | Central IRL SIR | -1 |  |  | 778 | SLC-4 | Harmony Heights Stormwater Improvement | St. Lucie County |  | 84.9859 | 0.34361
200000 | 810000 | 810000 | Central IRL | SIR | IR-SouthCentral | C-25 and South Indian R | 0.36 | 0.58 | St. Lucie County | 0.0056533 | 3870.109 | 11.0287 | 1.8569 | 0.062348 | 0.010497 | 21.8787 | 1310 | Fixed Single Family Units | 1310 | St. Lucie County | St. Lucie County |  |  |  | 0 | 1 | 0.062348 | 0.010497 | 21.8787 |  | -1 | -1 | -1 | -1 | 0 |  |  | Central IRL SIR | -1 |  |  | 778 | SLC-4 | Harmony Heights Stormwater Improvement | St. Lucie County |  | 38.8837 | 0.017744
200000 | 810000 | 810000 | Central IRL | SIR | IR-SouthCentral | C-25 and South Indian R | 0.36 | 0.58 | St. Lucie County | 0.16736 | 3897.878 | 11.3612 | 2.0698 | 1.9014 | 0.34641 | 652.3596 | 1210 | Fixed Single Family Units | 1210 | St. Lucie County | St. Lucie County |  |  |  | 0 | 1 | 1.9014 | 0.34641 | 652.3596 |  | -1 | -1 | -1 | -1 | 0 |  |  | Central IRL SIR | -1 |  |  | 778 | SLC-4 | Harmony Heights Stormwater Improvement | St. Lucie County |  | 105.4288 | 0.52908
200000 | 810000 | 810000 | Central IRL | SIR | IR-SouthCentral | C-25 and South Indian R | 0.36 | 0.58 | St. Lucie County | 0.13434 | 3897.878 | 11.3612 | 2.0698 | 1.5262 | 0.27805 | 523.6233 | 1310 | Fixed Single Family Units | 1310 | St. Lucie County | St. Lucie County |  |  |  | 0 | 1 | 1.5262 | 0.27805 | 523.6233 |  | -1 | -1 | -1 | -1 | 0 |  |  | Central IRL SIR | -1 |  |  | 778 | SLC-4 | Harmony Heights Stormwater Improvement | St. Lucie County |  | 94.5135 | 0.42467
200000 | 810000 | 810000 | Central IRL | SIR | IR-SouthCentral | C-25 and South Indian R | 0.36 | 0.58 | St. Lucie County | 0.10851 | 3897.878 | 11.3612 | 2.0698 | 1.2328 | 0.2246 | 422.9663 | 1310 | Fixed Single Family Units | 1310 | St. Lucie County | St. Lucie County |  |  |  | 0 | 1 | 1.2328 | 0.2246 | 422.9663 |  | -1 | -1 | -1 | -1 | 0 |  |  | Central IRL SIR | -1 |  |  | 778 | SLC-4 | Harmony Heights Stormwater Improvement | St. Lucie County |  | 84.0487 | 0.34304
200000 | 810000 | 810000 | Central IRL | SIR | IR-SouthCentral | C-25 and South Indian R | 0.36 | 0.58 | St. Lucie County | 0.12771 | 3897.878 | 11.3612 | 2.0698 | 1.451 | 0.26434 | 497.8091 | 1310 | Fixed Single Family Units | 1310 | St. Lucie County | St. Lucie County |  |  |  | 0 | 1 | 1.451 | 0.26434 | 497.8091 |  | -1 | -1 | -1 | -1 | 0 |  |  | Central IRL SIR | -1 |  |  | 778 | SLC-4 | Harmony Heights Stormwater Improvement | St. Lucie County |  | 92.7391 | 0.40374
200000 | 810000 | 810000 | Central IRL | SIR | IR-SouthCentral | C-25 and South Indian R | 0.36 | 0.58 | St. Lucie County | 0.079841 | 3897.878 | 11.3612 | 2.0698 | 0.90709 | 0.16526 | 311.2086 | 1750 | Governmental | 1750 | St. Lucie County | St. Lucie County |  |  |  | 0 | 1 | 0.90709 | 0.16526 | 311.2086 |  | -1 | -1 | -1 | -1 | 0 |  |  | Central IRL SIR | -1 |  |  | 778 | SLC-4 | Harmony Heights Stormwater Improvement | St. Lucie County |  | 79.0194 | 0.2524
200000 | 810000 | 810000 | Central IRL | SIR | IR-SouthCentral | C-25 and South Indian R | 0.36 | 0.58 | St. Lucie County | 0.15947 | 3844.4814 | 10.8325 | 1.9284 | 1.7275 | 0.30752 | 613.0898 | 1210 | Fixed Single Family Units | 1210 | St. Lucie County | St. Lucie County |  |  |  | 0 | 1 | 1.7275 | 0.30752 | 613.0898 |  | -1 | -1 | -1 | -1 | 0 |  |  | Central IRL SIR | -1 |  |  | 778 | SLC-4 | Harmony Heights Stormwater Improvement | St. Lucie County |  | 177.9778 | 0.49723
200000 | 810000 | 810000 | Central IRL | SIR | IR-SouthCentral | C-25 and South Indian R | 0.36 | 0.58 | St. Lucie County | 0.13604 | 3844.4814 | 10.8325 | 1.9284 | 1.4736 | 0.26233 | 522.9858 | 1110 | Fixed Single Family Units | 1110 | St. Lucie County | St. Lucie County |  |  |  | 0 | 1 | 1.4736 | 0.26233 | 522.9858 |  | -1 | -1 | -1 | -1 | 0 |  |  | Central IRL SIR | -1 |  |  | 778 | SLC-4 | Harmony Heights Stormwater Improvement | St. Lucie County |  | 122.0977 | 0.42416
200000 | 810000 | 810000 | Central IRL | SIR | IR-SouthCentral | C-25 and South Indian R | 0.36 | 0.58 | St. Lucie County | 0.26914 | 3844.4814 | 10.8325 | 1.9284 | 2.9154 | 0.519 | 1034.6846 | 1310 | Fixed Single Family Units | 1310 | St. Lucie County | St. Lucie County |  |  |  | 0 | 1 | 2.9154 | 0.519 | 1034.6846 |  | -1 | -1 | -1 | -1 | 0 |  |  | Central IRL SIR | -1 |  |  | 778 | SLC-4 | Harmony Heights Stormwater Improvement | St. Lucie County |  | 132.872 | 0.83916
200000 | 810000 | 810000 | Central IRL | SIR | IR-SouthCentral | C-25 and South Indian R | 0.36 | 0.58 | St. Lucie County | 0.05312 | 3844.4814 | 10.8325 | 1.9284 | 0.57542 | 0.10244 | 204.22 | 1310 | Fixed Single Family Units | 1310 | St. Lucie County | St. Lucie County |  |  |  | 0 | 1 | 0.57542 | 0.10244 | 204.22 |  | -1 | -1 | -1 | -1 | 0 |  |  | Central IRL SIR | -1 |  |  | 778 | SLC-4 | Harmony Heights Stormwater Improvement | St. Lucie County |  | 73.1192 | 0.16563
200000 | 810000 | 810000 | Central IRL | SIR | IR-SouthCentral | C-25 and South Indian R | 0.36 | 0.58 | FPFWCD | 0.10935 | 3829.6889 | 9.5835 | 1.501 | 1.0479 | 0.16413 | 418.768 | 1210 | Fixed Single Family Units | 1210 | FPFWCD St. Lucie County | FPFWCD |  |  |  | 0 | 1 | 1.0479 | 0.16413 | 1326.2437 |  | -1 | -1 | -1 | -1 | 0 |  |  | Central IRL SIR | -1 |  |  | 778 | SLC-4 | Harmony Heights Stormwater Improvement | St. Lucie County |  | 86.8806 | 1.0756
200000 | 810000 | 810000 | Central IRL | SIR | IR-SouthCentral | C-25 and South Indian R | 0.36 | 0.58 | FPFWCD | 0.078486 | 3829.6889 | 9.5835 | 1.501 | 0.75216 | 0.11781 | 300.5754 | 1310 | Fixed Single Family Units | 1310 | FPFWCD St. Lucie County | FPFWCD |  |  |  | 0 | 1 | 0.75216 | 0.11781 | 530.6577 |  | -1 | -1 | -1 | -1 | 0 |  |  | Central IRL SIR | -1 |  |  | 778 | SLC-4 | Harmony Heights Stormwater Improvement | St. Lucie County |  | 71.4178 | 0.43038
200000 | 810000 | 810000 | Central IRL | SIR | IR-SouthCentral | C-25 and South Indian R | 0.36 | 0.58 | FPFWCD | 0.016632 | 3829.6889 | 9.5835 | 1.501 | 0.15939 | 0.024965 | 63.6948 | 1750 | Governmental | 1750 | FPFWCD St. Lucie County | FPFWCD |  |  |  | 0 | 1 | 0.15939 | 0.024965 | 113.0923 |  | -1 | -1 | -1 | -1 | 0 |  |  | Central IRL SIR | -1 |  |  | 778 | SLC-4 | Harmony Heights Stormwater Improvement | St. Lucie County |  | 41.9471 | 0.091721
200000 | 810000 | 810000 | Central IRL | SIR | IR-SouthCentral | C-25 and South Indian R | 0.36 | 0.58 | FPFWCD | 0.042112 | 3818.7754 | 10.4841 | 1.8185 | 0.44151 | 0.076582 | 160.8177 | 1310 | Fixed Single Family Units | 1310 | FPFWCD St. Lucie County | FPFWCD |  |  |  | 0 | 1 | 0.44151 | 0.076582 | 445.5952 |  | -1 | -1 | -1 | -1 | 0 |  |  | Central IRL SIR | -1 |  |  | 778 | SLC-4 | Harmony Heights Stormwater Improvement | St. Lucie County |  | 58.3157 | 0.36139
200000 | 810000 | 810000 | Central IRL | SIR | IR-SouthCentral | C-25 and South Indian R | 0.36 | 0.58 | FPFWCD | 0.038575 | 3818.7754 | 10.4841 | 1.8185 | 0.40443 | 0.07015 | 147.3106 | 1310 | Fixed Single Family Units | 1310 | FPFWCD St. Lucie County | FPFWCD |  |  |  | 0 | 1 | 0.40443 | 0.07015 | 393.409 |  | -1 | -1 | -1 | -1 | 0 |  |  | Central IRL SIR | -1 |  |  | 778 | SLC-4 | Harmony Heights Stormwater Improvement | St. Lucie County |  | 53.7527 | 0.31907
200000 | 810000 | 810000 | Central IRL | SIR | IR-SouthCentral | C-25 and South Indian R | 0.36 | 0.58 | FPFWCD | 0.022918 | 3818.7754 | 10.4841 | 1.8185 | 0.24027 | 0.041677 | 87.5187 | 1310 | Fixed Single Family Units | 1310 | FPFWCD St. Lucie County | FPFWCD |  |  |  | 0 | 1 | 0.24027 | 0.041677 | 228.4161 |  | -1 | -1 | -1 | -1 | 0 |  |  | Central IRL SIR | -1 |  |  | 778 | SLC-4 | Harmony Heights Stormwater Improvement | St. Lucie County |  | 38.6857 | 0.18525
200000 | 810000 | 810000 | Central IRL | SIR | IR-SouthCentral | C-25 and South Indian R | 0.36 | 0.58 | St. Lucie County | 0.22887 | 3850.4354 | 11.5033 | 2.1281 | 2.6327 | 0.48706 | 881.2377 | 1210 | Fixed Single Family Units | 1210 | St. Lucie County | St. Lucie County |  |  |  | 0 | 1 | 2.6327 | 0.48706 | 881.2377 |  | -1 | -1 | -1 | -1 | 0 |  |  | Central IRL SIR | -1 |  |  | 778 | SLC-4 | Harmony Heights Stormwater Improvement | St. Lucie County |  | 153.1327 | 0.71471
200000 | 810000 | 810000 | Central IRL | SIR | IR-SouthCentral | C-25 and South Indian R | 0.36 | 0.58 | St. Lucie County | 0.0019105 | 3850.4354 | 11.5033 | 2.1281 | 0.021977 | 0.0040658 | 7.3562 | 1310 | Fixed Single Family Units | 1310 | St. Lucie County | St. Lucie County |  |  |  | 0 | 1 | 0.021977 | 0.0040658 | 7.3562 |  | -1 | -1 | -1 | -1 | 0 |  |  | Central IRL SIR | -1 |  |  | 778 | SLC-4 | Harmony Heights Stormwater Improvement | St. Lucie County |  | 48.6869 | 0.0059661
200000 | 810000 | 810000 | Central IRL | SIR | IR-SouthCentral | C-25 and South Indian R | 0.36 | 0.58 | St. Lucie County | 0.0031634 | 3850.4354 | 11.5033 | 2.1281 | 0.03639 | 0.0067321 | 12.1805 | 1310 | Fixed Single Family Units | 1310 | St. Lucie County | St. Lucie County |  |  |  | 0 | 1 | 0.03639 | 0.0067321 | 12.1805 |  | -1 | -1 | -1 | -1 | 0 |  |  | Central IRL SIR | -1 |  |  | 778 | SLC-4 | Harmony Heights Stormwater Improvement | St. Lucie County |  | 23.9282 | 0.0098787
200000 | 810000 | 810000 | Central IRL | SIR | IR-SouthCentral | C-25 and South Indian R | 0.36 | 0.58 | St. Lucie County | 0.151 | 3850.4354 | 11.5033 | 2.1281 | 1.737 | 0.32134 | 581.4069 | 1310 | Fixed Single Family Units | 1310 | St. Lucie County | St. Lucie County |  |  |  | 0 | 1 | 1.737 | 0.32134 | 581.4069 |  | -1 | -1 | -1 | -1 | 0 |  |  | Central IRL SIR | -1 |  |  | 778 | SLC-4 | Harmony Heights Stormwater Improvement | St. Lucie County |  | 98.9523 | 0.47154
200000 | 810000 | 810000 | Central IRL | SIR | IR-SouthCentral | C-25 and South Indian R | 0.36 | 0.58 | St. Lucie County | 0.093572 | 3850.4354 | 11.5033 | 2.1281 | 1.0764 | 0.19913 | 360.2936 | 1310 | Fixed Single Family Units | 1310 | St. Lucie County | St. Lucie County |  |  |  | 0 | 1 | 1.0764 | 0.19913 | 360.2936 |  | -1 | -1 | -1 | -1 | 0 |  |  | Central IRL SIR | -1 |  |  | 778 | SLC-4 | Harmony Heights Stormwater Improvement | St. Lucie County |  | 90.6711 | 0.29221
200000 | 810000 | 810000 | Central IRL | SIR | IR-SouthCentral | C-25 and South Indian R | 0.36 | 0.58 | St. Lucie County | 0.13925 | 3850.4354 | 11.5033 | 2.1281 | 1.6019 | 0.29635 | 536.1834 | 1310 | Fixed Single Family Units | 1310 | St. Lucie County | St. Lucie County |  |  |  | 0 | 1 | 1.6019 | 0.29635 | 536.1834 |  | -1 | -1 | -1 | -1 | 0 |  |  | Central IRL SIR | -1 |  |  | 778 | SLC-4 | Harmony Heights Stormwater Improvement | St. Lucie County |  | 94.9682 | 0.43486
200000 | 810000 | 810000 | Central IRL | SIR | IR-SouthCentral | C-25 and South Indian R | 0.36 | 0.58 | St. Lucie County | 0.31847 | 3872.0976 | 10.9704 | 1.8737 | 3.4937 | 0.59672 | 1233.1276 | 1210 | Fixed Single Family Units | 1210 | St. Lucie County | St. Lucie County |  |  |  | 0 | 1 | 3.4937 | 0.59672 | 1233.1276 |  | -1 | -1 | -1 | -1 | 0 |  |  | Central IRL SIR | -1 |  |  | 778 | SLC-4 | Harmony Heights Stormwater Improvement | St. Lucie County |  | 180.6385 | 1.0001
200000 | 810000 | 810000 | Central IRL | SIR | IR-SouthCentral | C-25 and South Indian R | 0.36 | 0.58 | St. Lucie County | 0.18176 | 3872.0976 | 10.9704 | 1.8737 | 1.994 | 0.34057 | 703.7898 | 1310 | Fixed Single Family Units | 1310 | St. Lucie County | St. Lucie County |  |  |  | 0 | 1 | 1.994 | 0.34057 | 703.7898 |  | -1 | -1 | -1 | -1 | 0 |  |  | Central IRL SIR | -1 |  |  | 778 | SLC-4 | Harmony Heights Stormwater Improvement | St. Lucie County |  | 114.8778 | 0.57079
200000 | 810000 | 810000 | Central IRL | SIR | IR-SouthCentral | C-25 and South Indian R | 0.36 | 0.58 | St. Lucie County | 0.054237 | 3872.0976 | 10.9704 | 1.8737 | 0.595 | 0.10163 | 210.0107 | 1310 | Fixed Single Family Units | 1310 | St. Lucie County | St. Lucie County |  |  |  | 0 | 1 | 0.595 | 0.10163 | 210.0107 |  | -1 | -1 | -1 | -1 | 0 |  |  | Central IRL SIR | -1 |  |  | 778 | SLC-4 | Harmony Heights Stormwater Improvement | St. Lucie County |  | 64.6607 | 0.17032
200000 | 810000 | 810000 | Central IRL | SIR | IR-SouthCentral | C-25 and South Indian R | 0.36 | 0.58 | St. Lucie County | 0.063302 | 3872.0976 | 10.9704 | 1.8737 | 0.69445 | 0.11861 | 245.1119 | 1750 | Governmental | 1750 | St. Lucie County | St. Lucie County |  |  |  | 0 | 1 | 0.69445 | 0.11861 | 245.1119 |  | -1 | -1 | -1 | -1 | 0 |  |  | Central IRL SIR | -1 |  |  | 778 | SLC-4 | Harmony Heights Stormwater Improvement | St. Lucie County |  | 73.4621 | 0.19879
200000 | 810000 | 810000 | Central IRL | SIR | IR-SouthCentral | C-25 and South Indian R | 0.36 | 0.58 | St. Lucie County | 0.35139 | 3869.023 | 10.7919 | 1.7957 | 3.7922 | 0.63101 | 1359.5481 | 1210 | Fixed Single Family Units | 1210 | St. Lucie County | St. Lucie County |  |  |  | 0 | 1 | 3.7922 | 0.63101 | 1359.5481 |  | -1 | -1 | -1 | -1 | 0 |  |  | Central IRL SIR | -1 |  |  | 778 | SLC-4 | Harmony Heights Stormwater Improvement | St. Lucie County |  | 200.1371 | 1.1026
200000 | 810000 | 810000 | Central IRL | SIR | IR-SouthCentral | C-25 and South Indian R | 0.36 | 0.58 | St. Lucie County | 0.02536 | 3869.023 | 10.7919 | 1.7957 | 0.27368 | 0.04554 | 98.1174 | 1310 | Fixed Single Family Units | 1310 | St. Lucie County | St. Lucie County |  |  |  | 0 | 1 | 0.27368 | 0.04554 | 98.1174 |  | -1 | -1 | -1 | -1 | 0 |  |  | Central IRL SIR | -1 |  |  | 778 | SLC-4 | Harmony Heights Stormwater Improvement | St. Lucie County |  | 40.564 | 0.079576
200000 | 810000 | 810000 | Central IRL | SIR | IR-SouthCentral | C-25 and South Indian R | 0.36 | 0.58 | St. Lucie County | 0.1652 | 3869.023 | 10.7919 | 1.7957 | 1.7828 | 0.29665 | 639.1523 | 1310 | Fixed Single Family Units | 1310 | St. Lucie County | St. Lucie County |  |  |  | 0 | 1 | 1.7828 | 0.29665 | 639.1523 |  | -1 | -1 | -1 | -1 | 0 |  |  | Central IRL SIR | -1 |  |  | 778 | SLC-4 | Harmony Heights Stormwater Improvement | St. Lucie County |  | 110.4522 | 0.51837
200000 | 810000 | 810000 | Central IRL | SIR | IR-SouthCentral | C-25 and South Indian R | 0.36 | 0.58 | St. Lucie County | 0.075813 | 3869.023 | 10.7919 | 1.7957 | 0.81817 | 0.13614 | 293.3227 | 1750 | Governmental | 1750 | St. Lucie County | St. Lucie County |  |  |  | 0 | 1 | 0.81817 | 0.13614 | 293.3227 |  | -1 | -1 | -1 | -1 | 0 |  |  | Central IRL SIR | -1 |  |  | 778 | SLC-4 | Harmony Heights Stormwater Improvement | St. Lucie County |  | 78.2416 | 0.23789
200000 | 810000 | 810000 | Central IRL | SIR | IR-SouthCentral | C-25 and South Indian R | 0.36 | 0.58 | St. Lucie County | 0.41881 | 3878.4815 | 10.8324 | 1.7771 | 4.5368 | 0.74425 | 1624.3569 | 1210 | Fixed Single Family Units | 1210 | St. Lucie County | St. Lucie County |  |  |  | 0 | 1 | 4.5368 | 0.74425 | 1624.3569 |  | -1 | -1 | -1 | -1 | 0 |  |  | Central IRL SIR | -1 |  |  | 778 | SLC-4 | Harmony Heights Stormwater Improvement | St. Lucie County |  | 169.2935 | 1.3174
200000 | 810000 | 810000 | Central IRL | SIR | IR-SouthCentral | C-25 and South Indian R | 0.36 | 0.58 | St. Lucie County | 0.010597 | 3878.4815 | 10.8324 | 1.7771 | 0.11479 | 0.018831 | 41.0986 | 1310 | Fixed Single Family Units | 1310 | St. Lucie County | St. Lucie County |  |  |  | 0 | 1 | 0.11479 | 0.018831 | 41.0986 |  | -1 | -1 | -1 | -1 | 0 |  |  | Central IRL SIR | -1 |  |  | 778 | SLC-4 | Harmony Heights Stormwater Improvement | St. Lucie County |  | 41.9899 | 0.033332
200000 | 810000 | 810000 | Central IRL | SIR | IR-SouthCentral | C-25 and South Indian R | 0.36 | 0.58 | St. Lucie County | 0.076682 | 3878.4815 | 10.8324 | 1.7771 | 0.83065 | 0.13627 | 297.4088 | 1310 | Fixed Single Family Units | 1310 | St. Lucie County | St. Lucie County |  |  |  | 0 | 1 | 0.83065 | 0.13627 | 297.4088 |  | -1 | -1 | -1 | -1 | 0 |  |  | Central IRL SIR | -1 |  |  | 778 | SLC-4 | Harmony Heights Stormwater Improvement | St. Lucie County |  | 71.0707 | 0.24121
200000 | 810000 | 810000 | Central IRL | SIR | IR-SouthCentral | C-25 and South Indian R | 0.36 | 0.58 | St. Lucie County | 0.070265 | 3878.4815 | 10.8324 | 1.7771 | 0.76114 | 0.12486 | 272.5224 | 1310 | Fixed Single Family Units | 1310 | St. Lucie County | St. Lucie County |  |  |  | 0 | 1 | 0.76114 | 0.12486 | 272.5224 |  | -1 | -1 | -1 | -1 | 0 |  |  | Central IRL SIR | -1 |  |  | 778 | SLC-4 | Harmony Heights Stormwater Improvement | St. Lucie County |  | 67.825 | 0.22102
200000 | 810000 | 810000 | Central IRL | SIR | IR-SouthCentral | C-25 and South Indian R | 0.36 | 0.58 | St. Lucie County | 0.041407 | 3878.4815 | 10.8324 | 1.7771 | 0.44854 | 0.073583 | 160.5979 | 1750 | Governmental | 1750 | St. Lucie County | St. Lucie County |  |  |  | 0 | 1 | 0.44854 | 0.073583 | 160.5979 |  | -1 | -1 | -1 | -1 | 0 |  |  | Central IRL SIR | -1 |  |  | 778 | SLC-4 | Harmony Heights Stormwater Improvement | St. Lucie County |  | 52.3311 | 0.13025
200000 | 810000 | 810000 | Central IRL | SIR | IR-SouthCentral | C-25 and South Indian R | 0.36 | 0.58 | FPFWCD | 0.052947 | 3814.1602 | 10.3548 | 1.7164 | 0.54826 | 0.090877 | 201.9499 | 1210 | Fixed Single Family Units | 1210 | FPFWCD St. Lucie County | FPFWCD |  |  |  | 0 | 1 | 0.54826 | 0.090877 | 1025.3195 |  | -1 | -1 | -1 | -1 | 0 |  |  | Central IRL SIR | -1 |  |  | 778 | SLC-4 | Harmony Heights Stormwater Improvement | St. Lucie County |  | 60.7624 | 0.83156
200000 | 810000 | 810000 | Central IRL | SIR | IR-SouthCentral | C-25 and South Indian R | 0.36 | 0.58 | FPFWCD | 0.088481 | 3814.1602 | 10.3548 | 1.7164 | 0.9162 | 0.15186 | 337.4792 | 1310 | Fixed Single Family Units | 1310 | FPFWCD St. Lucie County | FPFWCD |  |  |  | 0 | 1 | 0.9162 | 0.15186 | 736.674 |  | -1 | -1 | -1 | -1 | 0 |  |  | Central IRL SIR | -1 |  |  | 778 | SLC-4 | Harmony Heights Stormwater Improvement | St. Lucie County |  | 84.7993 | 0.59746
200000 | 810000 | 810000 | Central IRL | SIR | IR-SouthCentral | C-25 and South Indian R | 0.36 | 0.58 | St. Lucie County | 0.3379 | 3885.4942 | 10.1697 | 1.6887 | 3.4364 | 0.57061 | 1312.9144 | 1210 | Fixed Single Family Units | 1210 | St. Lucie County | St. Lucie County |  |  |  | 0 | 1 | 3.4364 | 0.57061 | 1312.9144 |  | -1 | -1 | -1 | -1 | 0 |  |  | Central IRL SIR | -1 |  |  | 778 | SLC-4 | Harmony Heights Stormwater Improvement | St. Lucie County |  | 288.0292 | 1.0648
200000 | 810000 | 810000 | Central IRL | SIR | IR-SouthCentral | C-25 and South Indian R | 0.36 | 0.58 | St. Lucie County | 0.07532 | 3885.4942 | 10.1697 | 1.6887 | 0.76599 | 0.12719 | 292.6566 | 1310 | Fixed Single Family Units | 1310 | St. Lucie County | St. Lucie County |  |  |  | 0 | 1 | 0.76599 | 0.12719 | 292.6566 |  | -1 | -1 | -1 | -1 | 0 |  |  | Central IRL SIR | -1 |  |  | 778 | SLC-4 | Harmony Heights Stormwater Improvement | St. Lucie County |  | 78.745 | 0.23735
200000 | 810000 | 810000 | Central IRL | SIR | IR-SouthCentral | C-25 and South Indian R | 0.36 | 0.58 | St. Lucie County | 0.11844 | 3885.4942 | 10.1697 | 1.6887 | 1.2045 | 0.20001 | 460.2024 | 1310 | Fixed Single Family Units | 1310 | St. Lucie County | St. Lucie County |  |  |  | 0 | 1 | 1.2045 | 0.20001 | 460.2024 |  | -1 | -1 | -1 | -1 | 0 |  |  | Central IRL SIR | -1 |  |  | 778 | SLC-4 | Harmony Heights Stormwater Improvement | St. Lucie County |  | 90.7374 | 0.37324
200000 | 810000 | 810000 | Central IRL | SIR | IR-SouthCentral | C-25 and South Indian R | 0.36 | 0.58 | St. Lucie County | 0.041186 | 3885.4942 | 10.1697 | 1.6887 | 0.41885 | 0.069551 | 160.0286 | 1750 | Governmental | 1750 | St. Lucie County | St. Lucie County |  |  |  | 0 | 1 | 0.41885 | 0.069551 | 160.0286 |  | -1 | -1 | -1 | -1 | 0 |  |  | Central IRL SIR | -1 |  |  | 778 | SLC-4 | Harmony Heights Stormwater Improvement | St. Lucie County |  | 68.8025 | 0.12979
200000 | 810000 | 810000 | Central IRL | SIR | IR-SouthCentral | C-25 and South Indian R | 0.36 | 0.58 | St. Lucie County | 0.044914 | 3885.4942 | 10.1697 | 1.6887 | 0.45677 | 0.075846 | 174.5145 | 1310 | Fixed Single Family Units | 1310 | St. Lucie County | St. Lucie County |  |  |  | 0 | 1 | 0.45677 | 0.075846 | 174.5145 |  | -1 | -1 | -1 | -1 | 0 |  |  | Central IRL SIR | -1 |  |  | 778 | SLC-4 | Harmony Heights Stormwater Improvement | St. Lucie County |  | 55.2499 | 0.14154
200000 | 810000 | 810000 | Central IRL | SIR | IR-SouthCentral | C-25 and South Indian R | 0.36 | 0.58 | Natural Lands | 0.17947 | 2581.5532 | 5.7728 | 0.42649 | 1.036 | 0.076542 | 463.3154 | 4110 | Pine flatwoods | 4110 | St. Lucie County | St. Lucie County |  |  | Natural Lands | 0 | 1 | 1.036 | 0.076542 | 1594.7892 |  | -1 | -1 | -1 | -1 | 0 |  |  | Central IRL SIR | -1 |  |  | 778 | SLC-4 | Harmony Heights Stormwater Improvement | St. Lucie County |  | 129.0691 | 1.2934
200000 | 810000 | 810000 | Central IRL | SIR | IR-SouthCentral | C-25 and South Indian R | 0.36 | 0.58 | St. Lucie County | 0.46831 | 3833.505 | 10.8089 | 1.7751 | 5.0619 | 0.83128 | 1795.2739 | 1210 | Fixed Single Family Units | 1210 | St. Lucie County | St. Lucie County |  |  |  | 0 | 1 | 5.0619 | 0.83128 | 1795.2739 |  | -1 | -1 | -1 | -1 | 0 |  |  | Central IRL SIR | -1 |  |  | 778 | SLC-4 | Harmony Heights Stormwater Improvement | St. Lucie County |  | 196.3225 | 1.456
200000 | 810000 | 810000 | Central IRL | SIR | IR-SouthCentral | C-25 and South Indian R | 0.36 | 0.58 | St. Lucie County | 0.064722 | 3833.505 | 10.8089 | 1.7751 | 0.69958 | 0.11489 | 248.113 | 1310 | Fixed Single Family Units | 1310 | St. Lucie County | St. Lucie County |  |  |  | 0 | 1 | 0.69958 | 0.11489 | 248.113 |  | -1 | -1 | -1 | -1 | 0 |  |  | Central IRL SIR | -1 |  |  | 778 | SLC-4 | Harmony Heights Stormwater Improvement | St. Lucie County |  | 64.9809 | 0.20123
200000 | 810000 | 810000 | Central IRL | SIR | IR-SouthCentral | C-25 and South Indian R | 0.36 | 0.58 | St. Lucie County | 0.016266 | 3833.505 | 10.8089 | 1.7751 | 0.17582 | 0.028873 | 62.3551 | 1310 | Fixed Single Family Units | 1310 | St. Lucie County | St. Lucie County |  |  |  | 0 | 1 | 0.17582 | 0.028873 | 62.3551 |  | -1 | -1 | -1 | -1 | 0 |  |  | Central IRL SIR | -1 |  |  | 778 | SLC-4 | Harmony Heights Stormwater Improvement | St. Lucie County |  | 74.3767 | 0.050572
200000 | 810000 | 810000 | Central IRL | SIR | IR-SouthCentral | C-25 and South Indian R | 0.36 | 0.58 | St. Lucie County | 0.068464 | 3833.505 | 10.8089 | 1.7751 | 0.74002 | 0.12153 | 262.4573 | 1310 | Fixed Single Family Units | 1310 | St. Lucie County | St. Lucie County |  |  |  | 0 | 1 | 0.74002 | 0.12153 | 262.4573 |  | -1 | -1 | -1 | -1 | 0 |  |  | Central IRL SIR | -1 |  |  | 778 | SLC-4 | Harmony Heights Stormwater Improvement | St. Lucie County |  | 66.6084 | 0.21286
200000 | 810000 | 810000 | Central IRL | SIR | IR-SouthCentral | C-25 and South Indian R | 0.36 | 0.58 | St. Lucie County | 0.35143 | 3848.9844 | 11.1516 | 1.9459 | 3.919 | 0.68385 | 1352.6556 | 1210 | Fixed Single Family Units | 1210 | St. Lucie County | St. Lucie County |  |  |  | 0 | 1 | 3.919 | 0.68385 | 1352.6556 |  | -1 | -1 | -1 | -1 | 0 |  |  | Central IRL SIR | -1 |  |  | 778 | SLC-4 | Harmony Heights Stormwater Improvement | St. Lucie County |  | 151.0488 | 1.097
200000 | 810000 | 810000 | Central IRL | SIR | IR-SouthCentral | C-25 and South Indian R | 0.36 | 0.58 | St. Lucie County | 0.023186 | 3848.9844 | 11.1516 | 1.9459 | 0.25856 | 0.045117 | 89.242 | 1310 | Fixed Single Family Units | 1310 | St. Lucie County | St. Lucie County |  |  |  | 0 | 1 | 0.25856 | 0.045117 | 89.242 |  | -1 | -1 | -1 | -1 | 0 |  |  | Central IRL SIR | -1 |  |  | 778 | SLC-4 | Harmony Heights Stormwater Improvement | St. Lucie County |  | 41.2754 | 0.072378
200000 | 810000 | 810000 | Central IRL | SIR | IR-SouthCentral | C-25 and South Indian R | 0.36 | 0.58 | St. Lucie County | 0.087043 | 3848.9844 | 11.1516 | 1.9459 | 0.97067 | 0.16938 | 335.028 | 1310 | Fixed Single Family Units | 1310 | St. Lucie County | St. Lucie County |  |  |  | 0 | 1 | 0.97067 | 0.16938 | 335.028 |  | -1 | -1 | -1 | -1 | 0 |  |  | Central IRL SIR | -1 |  |  | 778 | SLC-4 | Harmony Heights Stormwater Improvement | St. Lucie County |  | 78.1332 | 0.27172
200000 | 810000 | 810000 | Central IRL | SIR | IR-SouthCentral | C-25 and South Indian R | 0.36 | 0.58 | St. Lucie County | 0.065375 | 3848.9844 | 11.1516 | 1.9459 | 0.72904 | 0.12721 | 251.629 | 1310 | Fixed Single Family Units | 1310 | St. Lucie County | St. Lucie County |  |  |  | 0 | 1 | 0.72904 | 0.12721 | 251.629 |  | -1 | -1 | -1 | -1 | 0 |  |  | Central IRL SIR | -1 |  |  | 778 | SLC-4 | Harmony Heights Stormwater Improvement | St. Lucie County |  | 65.5143 | 0.20408
200000 | 810000 | 810000 | Central IRL | SIR | IR-SouthCentral | C-25 and South Indian R | 0.36 | 0.58 | St. Lucie County | 0.090727 | 3848.9844 | 11.1516 | 1.9459 | 1.0117 | 0.17654 | 349.2072 | 1310 | Fixed Single Family Units | 1310 | St. Lucie County | St. Lucie County |  |  |  | 0 | 1 | 1.0117 | 0.17654 | 349.2072 |  | -1 | -1 | -1 | -1 | 0 |  |  | Central IRL SIR | -1 |  |  | 778 | SLC-4 | Harmony Heights Stormwater Improvement | St. Lucie County |  | 91.6599 | 0.28322
200000 | 810000 | 810000 | Central IRL | SIR | IR-SouthCentral | C-25 and South Indian R | 0.36 | 0.58 | St. Lucie County | 0.40973 | 3846.7571 | 10.0883 | 1.657 | 4.1335 | 0.67891 | 1576.1471 | 1210 | Fixed Single Family Units | 1210 | St. Lucie County | St. Lucie County |  |  |  | 0 | 1 | 4.1335 | 0.67891 | 1576.1471 |  | -1 | -1 | -1 | -1 | 0 |  |  | Central IRL SIR | -1 |  |  | 778 | SLC-4 | Harmony Heights Stormwater Improvement | St. Lucie County |  | 200.1844 | 1.2783
200000 | 810000 | 810000 | Central IRL | SIR | IR-SouthCentral | C-25 and South Indian R | 0.36 | 0.58 | St. Lucie County | 0.012579 | 3846.7571 | 10.0883 | 1.657 | 0.12691 | 0.020844 | 48.3902 | 1310 | Fixed Single Family Units | 1310 | St. Lucie County | St. Lucie County |  |  |  | 0 | 1 | 0.12691 | 0.020844 | 48.3902 |  | -1 | -1 | -1 | -1 | 0 |  |  | Central IRL SIR | -1 |  |  | 778 | SLC-4 | Harmony Heights Stormwater Improvement | St. Lucie County |  | 36.1272 | 0.039246
200000 | 810000 | 810000 | Central IRL | SIR | IR-SouthCentral | C-25 and South Indian R | 0.36 | 0.58 | St. Lucie County | 0.19545 | 3846.7571 | 10.0883 | 1.657 | 1.9718 | 0.32385 | 751.8487 | 1310 | Fixed Single Family Units | 1310 | St. Lucie County | St. Lucie County |  |  |  | 0 | 1 | 1.9718 | 0.32385 | 751.8487 |  | -1 | -1 | -1 | -1 | 0 |  |  | Central IRL SIR | -1 |  |  | 778 | SLC-4 | Harmony Heights Stormwater Improvement | St. Lucie County |  | 127.6675 | 0.60977
200000 | 810000 | 810000 | Central IRL | SIR | IR-SouthCentral | C-25 and South Indian R | 0.36 | 0.58 | St. Lucie County | 0.26975 | 3854.4267 | 11.4029 | 2.071 | 3.0759 | 0.55864 | 1039.7231 | 1210 | Fixed Single Family Units | 1210 | St. Lucie County | St. Lucie County |  |  |  | 0 | 1 | 3.0759 | 0.55864 | 1039.7231 |  | -1 | -1 | -1 | -1 | 0 |  |  | Central IRL SIR | -1 |  |  | 778 | SLC-4 | Harmony Heights Stormwater Improvement | St. Lucie County |  | 144.8222 | 0.84325
200000 | 810000 | 810000 | Central IRL | SIR | IR-SouthCentral | C-25 and South Indian R | 0.36 | 0.58 | St. Lucie County | 0.23776 | 3854.4267 | 11.4029 | 2.071 | 2.7112 | 0.4924 | 916.4383 | 1310 | Fixed Single Family Units | 1310 | St. Lucie County | St. Lucie County |  |  |  | 0 | 1 | 2.7112 | 0.4924 | 916.4383 |  | -1 | -1 | -1 | -1 | 0 |  |  | Central IRL SIR | -1 |  |  | 778 | SLC-4 | Harmony Heights Stormwater Improvement | St. Lucie County |  | 138.5062 | 0.74326
200000 | 810000 | 810000 | Central IRL | SIR | IR-SouthCentral | C-25 and South Indian R | 0.36 | 0.58 | St. Lucie County | 0.09987 | 3854.4267 | 11.4029 | 2.071 | 1.1388 | 0.20683 | 384.943 | 1310 | Fixed Single Family Units | 1310 | St. Lucie County | St. Lucie County |  |  |  | 0 | 1 | 1.1388 | 0.20683 | 384.943 |  | -1 | -1 | -1 | -1 | 0 |  |  | Central IRL SIR | -1 |  |  | 778 | SLC-4 | Harmony Heights Stormwater Improvement | St. Lucie County |  | 116.1747 | 0.3122
200000 | 810000 | 810000 | Central IRL | SIR | IR-SouthCentral | C-25 and South Indian R | 0.36 | 0.58 | St. Lucie County | 0.010383 | 3854.4267 | 11.4029 | 2.071 | 0.11839 | 0.021502 | 40.0196 | 1310 | Fixed Single Family Units | 1310 | St. Lucie County | St. Lucie County |  |  |  | 0 | 1 | 0.11839 | 0.021502 | 40.0196 |  | -1 | -1 | -1 | -1 | 0 |  |  | Central IRL SIR | -1 |  |  | 778 | SLC-4 | Harmony Heights Stormwater Improvement | St. Lucie County |  | 58.6152 | 0.032457
200000 | 810000 | 810000 | Central IRL | SIR | IR-SouthCentral | C-25 and South Indian R | 0.36 | 0.58 | St. Lucie County | 0.43774 | 3879.5589 | 10.0972 | 1.6357 | 4.42 | 0.71601 | 1698.2415 | 1210 | Fixed Single Family Units | 1210 | St. Lucie County | St. Lucie County |  |  |  | 0 | 1 | 4.42 | 0.71601 | 1698.2415 |  | -1 | -1 | -1 | -1 | 0 |  |  | Central IRL SIR | -1 |  |  | 778 | SLC-4 | Harmony Heights Stormwater Improvement | St. Lucie County |  | 199.3419 | 1.3773
200000 | 810000 | 810000 | Central IRL | SIR | IR-SouthCentral | C-25 and South Indian R | 0.36 | 0.58 | St. Lucie County | 0.060271 | 3879.5589 | 10.0972 | 1.6357 | 0.60858 | 0.098585 | 233.8267 | 1310 | Fixed Single Family Units | 1310 | St. Lucie County | St. Lucie County |  |  |  | 0 | 1 | 0.60858 | 0.098585 | 233.8267 |  | -1 | -1 | -1 | -1 | 0 |  |  | Central IRL SIR | -1 |  |  | 778 | SLC-4 | Harmony Heights Stormwater Improvement | St. Lucie County |  | 75.1253 | 0.18964
200000 | 810000 | 810000 | Central IRL | SIR | IR-SouthCentral | C-25 and South Indian R | 0.36 | 0.58 | St. Lucie County | 0.11868 | 3879.5589 | 10.0972 | 1.6357 | 1.1983 | 0.19412 | 460.4154 | 1310 | Fixed Single Family Units | 1310 | St. Lucie County | St. Lucie County |  |  |  | 0 | 1 | 1.1983 | 0.19412 | 460.4154 |  | -1 | -1 | -1 | -1 | 0 |  |  | Central IRL SIR | -1 |  |  | 778 | SLC-4 | Harmony Heights Stormwater Improvement | St. Lucie County |  | 91.0616 | 0.37341
200000 | 810000 | 810000 | Central IRL | SIR | IR-SouthCentral | C-25 and South Indian R | 0.36 | 0.58 | St. Lucie County | 0.0010739 | 3879.5589 | 10.0972 | 1.6357 | 0.010843 | 0.0017565 | 4.1662 | 1310 | Fixed Single Family Units | 1310 | St. Lucie County | St. Lucie County |  |  |  | 0 | 1 | 0.010843 | 0.0017565 | 4.1662 |  | -1 | -1 | -1 | -1 | 0 |  |  | Central IRL SIR | -1 |  |  | 778 | SLC-4 | Harmony Heights Stormwater Improvement | St. Lucie County |  | 39.485 | 0.0033789
200000 | 810000 | 810000 | Central IRL | SIR | IR-SouthCentral | C-25 and South Indian R | 0.36 | 0.58 | St. Lucie County | 0.29108 | 3879.0877 | 11.4112 | 2.0515 | 3.3215 | 0.59716 | 1129.1129 | 1210 | Fixed Single Family Units | 1210 | St. Lucie County | St. Lucie County |  |  |  | 0 | 1 | 3.3215 | 0.59716 | 1129.1129 |  | -1 | -1 | -1 | -1 | 0 |  |  | Central IRL SIR | -1 |  |  | 778 | SLC-4 | Harmony Heights Stormwater Improvement | St. Lucie County |  | 200.0376 | 0.91574
200000 | 810000 | 810000 | Central IRL | SIR | IR-SouthCentral | C-25 and South Indian R | 0.36 | 0.58 | St. Lucie County | 0.32669 | 3879.0877 | 11.4112 | 2.0515 | 3.7279 | 0.67021 | 1267.2458 | 1310 | Fixed Single Family Units | 1310 | St. Lucie County | St. Lucie County |  |  |  | 0 | 1 | 3.7279 | 0.67021 | 1267.2458 |  | -1 | -1 | -1 | -1 | 0 |  |  | Central IRL SIR | -1 |  |  | 778 | SLC-4 | Harmony Heights Stormwater Improvement | St. Lucie County |  | 145.5695 | 1.0278
200000 | 810000 | 810000 | Central IRL | SIR | IR-SouthCentral | C-25 and South Indian R | 0.36 | 0.58 | St. Lucie County | 0.61776 | 3873.6478 | 10.5018 | 1.5733 | 6.4876 | 0.97191 | 2392.998 | 1210 | Fixed Single Family Units | 1210 | St. Lucie County | St. Lucie County |  |  |  | 0 | 1 | 6.4876 | 0.97191 | 2392.998 |  | -1 | -1 | -1 | -1 | 0 |  |  | Central IRL SIR | -1 |  |  | 778 | SLC-4 | Harmony Heights Stormwater Improvement | St. Lucie County |  | 200 | 1.9408
200000 | 810000 | 810000 | Central IRL | SIR | IR-SouthCentral | C-25 and South Indian R | 0.36 | 0.58 | St. Lucie County | 0.41861 | 3867.1357 | 10.1157 | 1.6542 | 4.2346 | 0.69245 | 1618.831 | 1210 | Fixed Single Family Units | 1210 | St. Lucie County | St. Lucie County |  |  |  | 0 | 1 | 4.2346 | 0.69245 | 1618.831 |  | -1 | -1 | -1 | -1 | 0 |  |  | Central IRL SIR | -1 |  |  | 778 | SLC-4 | Harmony Heights Stormwater Improvement | St. Lucie County |  | 200.1538 | 1.3129
200000 | 810000 | 810000 | Central IRL | SIR | IR-SouthCentral | C-25 and South Indian R | 0.36 | 0.58 | St. Lucie County | 0.022947 | 3867.1357 | 10.1157 | 1.6542 | 0.23213 | 0.037959 | 88.7408 | 1310 | Fixed Single Family Units | 1310 | St. Lucie County | St. Lucie County |  |  |  | 0 | 1 | 0.23213 | 0.037959 | 88.7408 |  | -1 | -1 | -1 | -1 | 0 |  |  | Central IRL SIR | -1 |  |  | 778 | SLC-4 | Harmony Heights Stormwater Improvement | St. Lucie County |  | 47.0991 | 0.071971
200000 | 810000 | 810000 | Central IRL | SIR | IR-SouthCentral | C-25 and South Indian R | 0.36 | 0.58 | St. Lucie County | 0.15349 | 3867.1357 | 10.1157 | 1.6542 | 1.5526 | 0.25389 | 593.5504 | 1310 | Fixed Single Family Units | 1310 | St. Lucie County | St. Lucie County |  |  |  | 0 | 1 | 1.5526 | 0.25389 | 593.5504 |  | -1 | -1 | -1 | -1 | 0 |  |  | Central IRL SIR | -1 |  |  | 778 | SLC-4 | Harmony Heights Stormwater Improvement | St. Lucie County |  | 118.0231 | 0.48139
200000 | 810000 | 810000 | Central IRL | SIR | IR-SouthCentral | C-25 and South Indian R | 0.36 | 0.58 | St. Lucie County | 0.022718 | 3867.1357 | 10.1157 | 1.6542 | 0.22981 | 0.037579 | 87.853 | 1310 | Fixed Single Family Units | 1310 | St. Lucie County | St. Lucie County |  |  |  | 0 | 1 | 0.22981 | 0.037579 | 87.853 |  | -1 | -1 | -1 | -1 | 0 |  |  | Central IRL SIR | -1 |  |  | 778 | SLC-4 | Harmony Heights Stormwater Improvement | St. Lucie County |  | 45.1228 | 0.071251
200000 | 810000 | 820000 | Central IRL | SIR | IR-SouthCentral | C-25 and South Indian R | 0.36 | 0.58 | St. Lucie County | 0.24429 | 3870.2951 | 11.5153 | 2.1153 | 2.8131 | 0.51676 | 945.485 | 1210 | Fixed Single Family Units | 1210 | St. Lucie County | St. Lucie County |  |  |  | 0 | 1 | 2.8131 | 0.51676 | 945.485 |  | -1 | -1 | -1 | -1 | 0 |  |  | Central IRL SIR | -1 |  |  | 778 | SLC-4 | Harmony Heights Stormwater Improvement | St. Lucie County |  | 139.558 | 0.76682
200000 | 810000 | 820000 | Central IRL | SIR | IR-SouthCentral | C-25 and South Indian R | 0.36 | 0.58 | St. Lucie County | 0.0066414 | 3870.2951 | 11.5153 | 2.1153 | 0.076477 | 0.014049 | 25.7041 | 1310 | Fixed Single Family Units | 1310 | St. Lucie County | St. Lucie County |  |  |  | 0 | 1 | 0.076477 | 0.014049 | 25.7041 |  | -1 | -1 | -1 | -1 | 0 |  |  | Central IRL SIR | -1 |  |  | 778 | SLC-4 | Harmony Heights Stormwater Improvement | St. Lucie County |  | 22.1599 | 0.020847
200000 | 810000 | 820000 | Central IRL | SIR | IR-SouthCentral | C-25 and South Indian R | 0.36 | 0.58 | St. Lucie County | 0.11548 | 3870.2951 | 11.5153 | 2.1153 | 1.3298 | 0.24428 | 446.9529 | 1310 | Fixed Single Family Units | 1310 | St. Lucie County | St. Lucie County |  |  |  | 0 | 1 | 1.3298 | 0.24428 | 446.9529 |  | -1 | -1 | -1 | -1 | 0 |  |  | Central IRL SIR | -1 |  |  | 778 | SLC-4 | Harmony Heights Stormwater Improvement | St. Lucie County |  | 86.5617 | 0.36249
200000 | 810000 | 820000 | Central IRL | SIR | IR-SouthCentral | C-25 and South Indian R | 0.36 | 0.58 | St. Lucie County | 0.090399 | 3870.2951 | 11.5153 | 2.1153 | 1.041 | 0.19122 | 349.8701 | 1310 | Fixed Single Family Units | 1310 | St. Lucie County | St. Lucie County |  |  |  | 0 | 1 | 1.041 | 0.19122 | 349.8701 |  | -1 | -1 | -1 | -1 | 0 |  |  | Central IRL SIR | -1 |  |  | 778 | SLC-4 | Harmony Heights Stormwater Improvement | St. Lucie County |  | 77.4132 | 0.28376
200000 | 810000 | 820000 | Central IRL | SIR | IR-SouthCentral | C-25 and South Indian R | 0.36 | 0.58 | St. Lucie County | 0.070375 | 3870.2951 | 11.5153 | 2.1153 | 0.81039 | 0.14887 | 272.3725 | 1310 | Fixed Single Family Units | 1310 | St. Lucie County | St. Lucie County |  |  |  | 0 | 1 | 0.81039 | 0.14887 | 272.3725 |  | -1 | -1 | -1 | -1 | 0 |  |  | Central IRL SIR | -1 |  |  | 778 | SLC-4 | Harmony Heights Stormwater Improvement | St. Lucie County |  | 69.9424 | 0.2209
200000 | 810000 | 820000 | Central IRL | SIR | IR-SouthCentral | C-25 and South Indian R | 0.36 | 0.58 | St. Lucie County | 0.090573 | 3870.2951 | 11.5153 | 2.1153 | 1.043 | 0.19159 | 350.5423 | 1310 | Fixed Single Family Units | 1310 | St. Lucie County | St. Lucie County |  |  |  | 0 | 1 | 1.043 | 0.19159 | 350.5423 |  | -1 | -1 | -1 | -1 | 0 |  |  | Central IRL SIR | -1 |  |  | 778 | SLC-4 | Harmony Heights Stormwater Improvement | St. Lucie County |  | 108.6264 | 0.2843
200000 | 810000 | 820000 | Central IRL | SIR | IR-SouthCentral | C-25 and South Indian R | 0.36 | 0.58 | St. Lucie County | 0.22851 | 3860.4638 | 11.5317 | 2.1335 | 2.6351 | 0.48753 | 882.1661 | 1210 | Fixed Single Family Units | 1210 | St. Lucie County | St. Lucie County |  |  |  | 0 | 1 | 2.6351 | 0.48753 | 882.1661 |  | -1 | -1 | -1 | -1 | 0 |  |  | Central IRL SIR | -1 |  |  | 778 | SLC-4 | Harmony Heights Stormwater Improvement | St. Lucie County |  | 184.7626 | 0.71546
200000 | 810000 | 820000 | Central IRL | SIR | IR-SouthCentral | C-25 and South Indian R | 0.36 | 0.58 | St. Lucie County | 0.13875 | 3860.4638 | 11.5317 | 2.1335 | 1.6001 | 0.29603 | 535.6557 | 1310 | Fixed Single Family Units | 1310 | St. Lucie County | St. Lucie County |  |  |  | 0 | 1 | 1.6001 | 0.29603 | 535.6557 |  | -1 | -1 | -1 | -1 | 0 |  |  | Central IRL SIR | -1 |  |  | 778 | SLC-4 | Harmony Heights Stormwater Improvement | St. Lucie County |  | 98.6588 | 0.43443
200000 | 810000 | 820000 | Central IRL | SIR | IR-SouthCentral | C-25 and South Indian R | 0.36 | 0.58 | St. Lucie County | 0.048526 | 3860.4638 | 11.5317 | 2.1335 | 0.55959 | 0.10353 | 187.3344 | 1310 | Fixed Single Family Units | 1310 | St. Lucie County | St. Lucie County |  |  |  | 0 | 1 | 0.55959 | 0.10353 | 187.3344 |  | -1 | -1 | -1 | -1 | 0 |  |  | Central IRL SIR | -1 |  |  | 778 | SLC-4 | Harmony Heights Stormwater Improvement | St. Lucie County |  | 58.7413 | 0.15193
200000 | 810000 | 820000 | Central IRL | SIR | IR-SouthCentral | C-25 and South Indian R | 0.36 | 0.58 | St. Lucie County | 0.020934 | 3860.4638 | 11.5317 | 2.1335 | 0.2414 | 0.044662 | 80.8143 | 1310 | Fixed Single Family Units | 1310 | St. Lucie County | St. Lucie County |  |  |  | 0 | 1 | 0.2414 | 0.044662 | 80.8143 |  | -1 | -1 | -1 | -1 | 0 |  |  | Central IRL SIR | -1 |  |  | 778 | SLC-4 | Harmony Heights Stormwater Improvement | St. Lucie County |  | 67.1606 | 0.065543
200000 | 810000 | 820000 | Central IRL | SIR | IR-SouthCentral | C-25 and South Indian R | 0.36 | 0.58 | St. Lucie County | 0.18104 | 3860.4638 | 11.5317 | 2.1335 | 2.0877 | 0.38624 | 698.8829 | 1310 | Fixed Single Family Units | 1310 | St. Lucie County | St. Lucie County |  |  |  | 0 | 1 | 2.0877 | 0.38624 | 698.8829 |  | -1 | -1 | -1 | -1 | 0 |  |  | Central IRL SIR | -1 |  |  | 778 | SLC-4 | Harmony Heights Stormwater Improvement | St. Lucie County |  | 116.3237 | 0.56682
200000 | 820000 | 820000 | Central IRL | SIR | IR-SouthCentral | C-25 and South Indian R | 0.36 | 0.58 | St. Lucie County | 0.21944 | 3887.2449 | 10.6729 | 1.9039 | 2.3421 | 0.4178 | 853.0321 | 1210 | Fixed Single Family Units | 1210 | St. Lucie County | St. Lucie County |  |  |  | 0 | 1 | 2.3421 | 0.4178 | 853.0321 |  | -1 | -1 | -1 | -1 | 0 |  |  | Central IRL SIR | -1 |  |  | 778 | SLC-4 | Harmony Heights Stormwater Improvement | St. Lucie County |  | 193.4346 | 0.69183
200000 | 820000 | 820000 | Central IRL | SIR | IR-SouthCentral | C-25 and South Indian R | 0.36 | 0.58 | St. Lucie County | 0.14735 | 3887.2449 | 10.6729 | 1.9039 | 1.5726 | 0.28053 | 572.7667 | 1310 | Fixed Single Family Units | 1310 | St. Lucie County | St. Lucie County |  |  |  | 0 | 1 | 1.5726 | 0.28053 | 572.7667 |  | -1 | -1 | -1 | -1 | 0 |  |  | Central IRL SIR | -1 |  |  | 778 | SLC-4 | Harmony Heights Stormwater Improvement | St. Lucie County |  | 105.1574 | 0.46453
200000 | 820000 | 820000 | Central IRL | SIR | IR-SouthCentral | C-25 and South Indian R | 0.36 | 0.58 | St. Lucie County | 0.076363 | 3887.2449 | 10.6729 | 1.9039 | 0.81501 | 0.14539 | 296.8406 | 1310 | Fixed Single Family Units | 1310 | St. Lucie County | St. Lucie County |  |  |  | 0 | 1 | 0.81501 | 0.14539 | 296.8406 |  | -1 | -1 | -1 | -1 | 0 |  |  | Central IRL SIR | -1 |  |  | 778 | SLC-4 | Harmony Heights Stormwater Improvement | St. Lucie County |  | 88.4052 | 0.24075
200000 | 820000 | 820000 | Central IRL | SIR | IR-SouthCentral | C-25 and South Indian R | 0.36 | 0.58 | St. Lucie County | 0.14488 | 3887.2449 | 10.6729 | 1.9039 | 1.5462 | 0.27583 | 563.1695 | 1310 | Fixed Single Family Units | 1310 | St. Lucie County | St. Lucie County |  |  |  | 0 | 1 | 1.5462 | 0.27583 | 563.1695 |  | -1 | -1 | -1 | -1 | 0 |  |  | Central IRL SIR | -1 |  |  | 778 | SLC-4 | Harmony Heights Stormwater Improvement | St. Lucie County |  | 111.5334 | 0.45675
200000 | 820000 | 820000 | Central IRL | SIR | IR-SouthCentral | C-25 and South Indian R | 0.36 | 0.58 | St. Lucie County | 0.029735 | 3887.2449 | 10.6729 | 1.9039 | 0.31736 | 0.056613 | 115.589 | 1310 | Fixed Single Family Units | 1310 | St. Lucie County | St. Lucie County |  |  |  | 0 | 1 | 0.31736 | 0.056613 | 115.589 |  | -1 | -1 | -1 | -1 | 0 |  |  | Central IRL SIR | -1 |  |  | 778 | SLC-4 | Harmony Heights Stormwater Improvement | St. Lucie County |  | 45.6056 | 0.093746
200000 | 820000 | 820000 | Central IRL | SIR | IR-SouthCentral | C-25 and South Indian R | 0.36 | 0.58 | St. Lucie County | 0.45456 | 3859.7862 | 10.9139 | 1.8057 | 4.961 | 0.82081 | 1754.4984 | 1210 | Fixed Single Family Units | 1210 | St. Lucie County | St. Lucie County |  |  |  | 0 | 1 | 4.961 | 0.82081 | 1754.4984 |  | -1 | -1 | -1 | -1 | 0 |  |  | Central IRL SIR | -1 |  |  | 778 | SLC-4 | Harmony Heights Stormwater Improvement | St. Lucie County |  | 173.6023 | 1.423
200000 | 820000 | 820000 | Central IRL | SIR | IR-SouthCentral | C-25 and South Indian R | 0.36 | 0.58 | St. Lucie County | 0.021381 | 3859.7862 | 10.9139 | 1.8057 | 0.23335 | 0.038609 | 82.5274 | 1310 | Fixed Single Family Units | 1310 | St. Lucie County | St. Lucie County |  |  |  | 0 | 1 | 0.23335 | 0.038609 | 82.5274 |  | -1 | -1 | -1 | -1 | 0 |  |  | Central IRL SIR | -1 |  |  | 778 | SLC-4 | Harmony Heights Stormwater Improvement | St. Lucie County |  | 103.4721 | 0.066932
200000 | 820000 | 820000 | Central IRL | SIR | IR-SouthCentral | C-25 and South Indian R | 0.36 | 0.58 | St. Lucie County | 0.14182 | 3859.7862 | 10.9139 | 1.8057 | 1.5479 | 0.2561 | 547.4091 | 1310 | Fixed Single Family Units | 1310 | St. Lucie County | St. Lucie County |  |  |  | 0 | 1 | 1.5479 | 0.2561 | 547.4091 |  | -1 | -1 | -1 | -1 | 0 |  |  | Central IRL SIR | -1 |  |  | 778 | SLC-4 | Harmony Heights Stormwater Improvement | St. Lucie County |  | 122.9675 | 0.44397
200000 | 820000 | 820000 | Central IRL | SIR | IR-SouthCentral | C-25 and South Indian R | 0.36 | 0.58 | St. Lucie County | 0.3476 | 3881.2036 | 10.3313 | 1.7459 | 3.5912 | 0.60688 | 1349.108 | 1210 | Fixed Single Family Units | 1210 | St. Lucie County | St. Lucie County |  |  |  | 0 | 1 | 3.5912 | 0.60688 | 1349.108 |  | -1 | -1 | -1 | -1 | 0 |  |  | Central IRL SIR | -1 |  |  | 778 | SLC-4 | Harmony Heights Stormwater Improvement | St. Lucie County |  | 199.541 | 1.0942
200000 | 820000 | 820000 | Central IRL | SIR | IR-SouthCentral | C-25 and South Indian R | 0.36 | 0.58 | St. Lucie County | 0.049019 | 3881.2036 | 10.3313 | 1.7459 | 0.50643 | 0.085582 | 190.2519 | 1310 | Fixed Single Family Units | 1310 | St. Lucie County | St. Lucie County |  |  |  | 0 | 1 | 0.50643 | 0.085582 | 190.2519 |  | -1 | -1 | -1 | -1 | 0 |  |  | Central IRL SIR | -1 |  |  | 778 | SLC-4 | Harmony Heights Stormwater Improvement | St. Lucie County |  | 80.1206 | 0.1543
200000 | 820000 | 820000 | Central IRL | SIR | IR-SouthCentral | C-25 and South Indian R | 0.36 | 0.58 | St. Lucie County | 0.22114 | 3881.2036 | 10.3313 | 1.7459 | 2.2847 | 0.3861 | 858.3058 | 1310 | Fixed Single Family Units | 1310 | St. Lucie County | St. Lucie County |  |  |  | 0 | 1 | 2.2847 | 0.3861 | 858.3058 |  | -1 | -1 | -1 | -1 | 0 |  |  | Central IRL SIR | -1 |  |  | 778 | SLC-4 | Harmony Heights Stormwater Improvement | St. Lucie County |  | 121.1553 | 0.69611
200000 | 820000 | 820000 | Central IRL | SIR | IR-SouthCentral | C-25 and South Indian R | 0.36 | 0.58 | St. Lucie County | 0.23903 | 3879.9621 | 11.556 | 2.1276 | 2.7623 | 0.50856 | 927.4463 | 1210 | Fixed Single Family Units | 1210 | St. Lucie County | St. Lucie County |  |  |  | 0 | 1 | 2.7623 | 0.50856 | 927.4463 |  | -1 | -1 | -1 | -1 | 0 |  |  | Central IRL SIR | -1 |  |  | 778 | SLC-4 | Harmony Heights Stormwater Improvement | St. Lucie County |  | 192.0571 | 0.75219
200000 | 820000 | 820000 | Central IRL | SIR | IR-SouthCentral | C-25 and South Indian R | 0.36 | 0.58 | St. Lucie County | 0.079771 | 3879.9621 | 11.556 | 2.1276 | 0.92183 | 0.16972 | 309.5083 | 1310 | Fixed Single Family Units | 1310 | St. Lucie County | St. Lucie County |  |  |  | 0 | 1 | 0.92183 | 0.16972 | 309.5083 |  | -1 | -1 | -1 | -1 | 0 |  |  | Central IRL SIR | -1 |  |  | 778 | SLC-4 | Harmony Heights Stormwater Improvement | St. Lucie County |  | 77.1847 | 0.25102
200000 | 820000 | 820000 | Central IRL | SIR | IR-SouthCentral | C-25 and South Indian R | 0.36 | 0.58 | St. Lucie County | 0.07438 | 3879.9621 | 11.556 | 2.1276 | 0.85953 | 0.15825 | 288.5906 | 1310 | Fixed Single Family Units | 1310 | St. Lucie County | St. Lucie County |  |  |  | 0 | 1 | 0.85953 | 0.15825 | 288.5906 |  | -1 | -1 | -1 | -1 | 0 |  |  | Central IRL SIR | -1 |  |  | 778 | SLC-4 | Harmony Heights Stormwater Improvement | St. Lucie County |  | 72.7781 | 0.23406
200000 | 820000 | 820000 | Central IRL | SIR | IR-SouthCentral | C-25 and South Indian R | 0.36 | 0.58 | St. Lucie County | 0.11329 | 3879.9621 | 11.556 | 2.1276 | 1.3092 | 0.24103 | 439.5627 | 1310 | Fixed Single Family Units | 1310 | St. Lucie County | St. Lucie County |  |  |  | 0 | 1 | 1.3092 | 0.24103 | 439.5627 |  | -1 | -1 | -1 | -1 | 0 |  |  | Central IRL SIR | -1 |  |  | 778 | SLC-4 | Harmony Heights Stormwater Improvement | St. Lucie County |  | 86.286 | 0.3565
200000 | 820000 | 820000 | Central IRL | SIR | IR-SouthCentral | C-25 and South Indian R | 0.36 | 0.58 | St. Lucie County | 0.11129 | 3879.9621 | 11.556 | 2.1276 | 1.286 | 0.23677 | 431.791 | 1310 | Fixed Single Family Units | 1310 | St. Lucie County | St. Lucie County |  |  |  | 0 | 1 | 1.286 | 0.23677 | 431.791 |  | -1 | -1 | -1 | -1 | 0 |  |  | Central IRL SIR | -1 |  |  | 778 | SLC-4 | Harmony Heights Stormwater Improvement | St. Lucie County |  | 86.5372 | 0.3502
200000 | 820000 | 820000 | Central IRL | SIR | IR-SouthCentral | C-25 and South Indian R | 0.36 | 0.58 | St. Lucie County | 0.02397 | 3888.53 | 11.7428 | 2.3155 | 0.28148 | 0.055503 | 93.2096 | 1210 | Fixed Single Family Units | 1210 | St. Lucie County | St. Lucie County |  |  |  | 0 | 1 | 0.28148 | 0.055503 | 93.2096 |  | -1 | -1 | -1 | -1 | 0 |  |  | Central IRL SIR | -1 |  |  | 778 | SLC-4 | Harmony Heights Stormwater Improvement | St. Lucie County |  | 53.1207 | 0.075596
200000 | 820000 | 820000 | Central IRL | SIR | IR-SouthCentral | C-25 and South Indian R | 0.36 | 0.58 | St. Lucie County | 0.026889 | 3888.53 | 11.7428 | 2.3155 | 0.31575 | 0.062261 | 104.5583 | 1310 | Fixed Single Family Units | 1310 | St. Lucie County | St. Lucie County |  |  |  | 0 | 1 | 0.31575 | 0.062261 | 104.5583 |  | -1 | -1 | -1 | -1 | 0 |  |  | Central IRL SIR | -1 |  |  | 778 | SLC-4 | Harmony Heights Stormwater Improvement | St. Lucie County |  | 63.4567 | 0.0848
200000 | 820000 | 820000 | Central IRL | SIR | IR-SouthCentral | C-25 and South Indian R | 0.36 | 0.58 | St. Lucie County | 0.5669 | 3888.53 | 11.7428 | 2.3155 | 6.6571 | 1.3127 | 2204.4238 | 1310 | Fixed Single Family Units | 1310 | St. Lucie County | St. Lucie County |  |  |  | 0 | 1 | 6.6571 | 1.3127 | 2204.4238 |  | -1 | -1 | -1 | -1 | 0 |  |  | Central IRL SIR | -1 |  |  | 778 | SLC-4 | Harmony Heights Stormwater Improvement | St. Lucie County |  | 191.7757 | 1.7879
200000 | 820000 | 820000 | Central IRL | SIR | IR-SouthCentral | C-25 and South Indian R | 0.36 | 0.58 | St. Lucie County | 0.54764 | 3841.7629 | 10.0253 | 1.5436 | 5.4902 | 0.84536 | 2103.9026 | 1210 | Fixed Single Family Units | 1210 | St. Lucie County | St. Lucie County |  |  |  | 0 | 1 | 5.4902 | 0.84536 | 2103.9026 |  | -1 | -1 | -1 | -1 | 0 |  |  | Central IRL SIR | -1 |  |  | 778 | SLC-4 | Harmony Heights Stormwater Improvement | St. Lucie County |  | 196.5868 | 1.7063
200000 | 820000 | 820000 | Central IRL | SIR | IR-SouthCentral | C-25 and South Indian R | 0.36 | 0.58 | St. Lucie County | 0.013521 | 3841.7629 | 10.0253 | 1.5436 | 0.13555 | 0.020871 | 51.9427 | 1310 | Fixed Single Family Units | 1310 | St. Lucie County | St. Lucie County |  |  |  | 0 | 1 | 0.13555 | 0.020871 | 51.9427 |  | -1 | -1 | -1 | -1 | 0 |  |  | Central IRL SIR | -1 |  |  | 778 | SLC-4 | Harmony Heights Stormwater Improvement | St. Lucie County |  | 53.9295 | 0.042127
200000 | 820000 | 820000 | Central IRL | SIR | IR-SouthCentral | C-25 and South Indian R | 0.36 | 0.58 | St. Lucie County | 0.011307 | 3841.7629 | 10.0253 | 1.5436 | 0.11335 | 0.017453 | 43.4372 | 1310 | Fixed Single Family Units | 1310 | St. Lucie County | St. Lucie County |  |  |  | 0 | 1 | 0.11335 | 0.017453 | 43.4372 |  | -1 | -1 | -1 | -1 | 0 |  |  | Central IRL SIR | -1 |  |  | 778 | SLC-4 | Harmony Heights Stormwater Improvement | St. Lucie County |  | 54.1224 | 0.035229
200000 | 820000 | 820000 | Central IRL | SIR | IR-SouthCentral | C-25 and South Indian R | 0.36 | 0.58 | St. Lucie County | 0.045296 | 3841.7629 | 10.0253 | 1.5436 | 0.45411 | 0.069921 | 174.0181 | 1310 | Fixed Single Family Units | 1310 | St. Lucie County | St. Lucie County |  |  |  | 0 | 1 | 0.45411 | 0.069921 | 174.0181 |  | -1 | -1 | -1 | -1 | 0 |  |  | Central IRL SIR | -1 |  |  | 778 | SLC-4 | Harmony Heights Stormwater Improvement | St. Lucie County |  | 72.3972 | 0.14113
200000 | 820000 | 820000 | Central IRL | SIR | IR-SouthCentral | C-25 and South Indian R | 0.36 | 0.58 | St. Lucie County | 0.37512 | 3835.1688 | 10.4918 | 1.6872 | 3.9357 | 0.63289 | 1438.6517 | 1210 | Fixed Single Family Units | 1210 | St. Lucie County | St. Lucie County |  |  |  | 0 | 1 | 3.9357 | 0.63289 | 1438.6517 |  | -1 | -1 | -1 | -1 | 0 |  |  | Central IRL SIR | -1 |  |  | 778 | SLC-4 | Harmony Heights Stormwater Improvement | St. Lucie County |  | 200.3276 | 1.1668
200000 | 820000 | 820000 | Central IRL | SIR | IR-SouthCentral | C-25 and South Indian R | 0.36 | 0.58 | St. Lucie County | 0.049189 | 3835.1688 | 10.4918 | 1.6872 | 0.51608 | 0.08299 | 188.6473 | 1310 | Fixed Single Family Units | 1310 | St. Lucie County | St. Lucie County |  |  |  | 0 | 1 | 0.51608 | 0.08299 | 188.6473 |  | -1 | -1 | -1 | -1 | 0 |  |  | Central IRL SIR | -1 |  |  | 778 | SLC-4 | Harmony Heights Stormwater Improvement | St. Lucie County |  | 56.8875 | 0.153
200000 | 820000 | 820000 | Central IRL | SIR | IR-SouthCentral | C-25 and South Indian R | 0.36 | 0.58 | St. Lucie County | 0.083886 | 3835.1688 | 10.4918 | 1.6872 | 0.88012 | 0.14153 | 321.7186 | 1310 | Fixed Single Family Units | 1310 | St. Lucie County | St. Lucie County |  |  |  | 0 | 1 | 0.88012 | 0.14153 | 321.7186 |  | -1 | -1 | -1 | -1 | 0 |  |  | Central IRL SIR | -1 |  |  | 778 | SLC-4 | Harmony Heights Stormwater Improvement | St. Lucie County |  | 75.0876 | 0.26092
200000 | 820000 | 820000 | Central IRL | SIR | IR-SouthCentral | C-25 and South Indian R | 0.36 | 0.58 | St. Lucie County | 0.1053 | 3835.1688 | 10.4918 | 1.6872 | 1.1048 | 0.17766 | 403.8529 | 1750 | Governmental | 1750 | St. Lucie County | St. Lucie County |  |  |  | 0 | 1 | 1.1048 | 0.17766 | 403.8529 |  | -1 | -1 | -1 | -1 | 0 |  |  | Central IRL SIR | -1 |  |  | 778 | SLC-4 | Harmony Heights Stormwater Improvement | St. Lucie County |  | 82.7022 | 0.32754
200000 | 820000 | 820000 | Central IRL | SIR | IR-SouthCentral | C-25 and South Indian R | 0.36 | 0.58 | St. Lucie County | 0.0042651 | 3835.1688 | 10.4918 | 1.6872 | 0.044748 | 0.0071959 | 16.3573 | 1310 | Fixed Single Family Units | 1310 | St. Lucie County | St. Lucie County |  |  |  | 0 | 1 | 0.044748 | 0.0071959 | 16.3573 |  | -1 | -1 | -1 | -1 | 0 |  |  | Central IRL SIR | -1 |  |  | 778 | SLC-4 | Harmony Heights Stormwater Improvement | St. Lucie County |  | 28.9024 | 0.013266
200000 | 820000 | 820000 | Central IRL | SIR | IR-SouthCentral | C-25 and South Indian R | 0.36 | 0.58 | St. Lucie County | 0.18793 | 3845.3484 | 10.438 | 1.7333 | 1.9616 | 0.32574 | 722.6493 | 1210 | Fixed Single Family Units | 1210 | St. Lucie County | St. Lucie County |  |  |  | 0 | 1 | 1.9616 | 0.32574 | 722.6493 |  | -1 | -1 | -1 | -1 | 0 |  |  | Central IRL SIR | -1 |  |  | 778 | SLC-4 | Harmony Heights Stormwater Improvement | St. Lucie County |  | 130.4329 | 0.58609
200000 | 820000 | 820000 | Central IRL | SIR | IR-SouthCentral | C-25 and South Indian R | 0.36 | 0.58 | St. Lucie County | 0.009066 | 3845.3484 | 10.438 | 1.7333 | 0.09463 | 0.015714 | 34.8618 | 1310 | Fixed Single Family Units | 1310 | St. Lucie County | St. Lucie County |  |  |  | 0 | 1 | 0.09463 | 0.015714 | 34.8618 |  | -1 | -1 | -1 | -1 | 0 |  |  | Central IRL SIR | -1 |  |  | 778 | SLC-4 | Harmony Heights Stormwater Improvement | St. Lucie County |  | 31.2442 | 0.028274
200000 | 820000 | 820000 | Central IRL | SIR | IR-SouthCentral | C-25 and South Indian R | 0.36 | 0.58 | St. Lucie County | 0.14379 | 3845.3484 | 10.438 | 1.7333 | 1.5009 | 0.24923 | 552.9226 | 1310 | Fixed Single Family Units | 1310 | St. Lucie County | St. Lucie County |  |  |  | 0 | 1 | 1.5009 | 0.24923 | 552.9226 |  | -1 | -1 | -1 | -1 | 0 |  |  | Central IRL SIR | -1 |  |  | 778 | SLC-4 | Harmony Heights Stormwater Improvement | St. Lucie County |  | 118.9496 | 0.44844
200000 | 820000 | 820000 | Central IRL | SIR | IR-SouthCentral | C-25 and South Indian R | 0.36 | 0.58 | St. Lucie County | 0.072038 | 3845.3484 | 10.438 | 1.7333 | 0.75193 | 0.12486 | 277.0103 | 1750 | Governmental | 1750 | St. Lucie County | St. Lucie County |  |  |  | 0 | 1 | 0.75193 | 0.12486 | 277.0103 |  | -1 | -1 | -1 | -1 | 0 |  |  | Central IRL SIR | -1 |  |  | 778 | SLC-4 | Harmony Heights Stormwater Improvement | St. Lucie County |  | 71.0941 | 0.22466
200000 | 820000 | 820000 | Central IRL | SIR | IR-SouthCentral | C-25 and South Indian R | 0.36 | 0.58 | St. Lucie County | 0.06383 | 3845.3484 | 10.438 | 1.7333 | 0.66625 | 0.11064 | 245.4482 | 1310 | Fixed Single Family Units | 1310 | St. Lucie County | St. Lucie County |  |  |  | 0 | 1 | 0.66625 | 0.11064 | 245.4482 |  | -1 | -1 | -1 | -1 | 0 |  |  | Central IRL SIR | -1 |  |  | 778 | SLC-4 | Harmony Heights Stormwater Improvement | St. Lucie County |  | 67.5958 | 0.19907
200000 | 820000 | 820000 | Central IRL | SIR | IR-SouthCentral | C-25 and South Indian R | 0.36 | 0.58 | St. Lucie County | 0.14111 | 3845.3484 | 10.438 | 1.7333 | 1.4729 | 0.24459 | 542.6232 | 1750 | Governmental | 1750 | St. Lucie County | St. Lucie County |  |  |  | 0 | 1 | 1.4729 | 0.24459 | 542.6232 |  | -1 | -1 | -1 | -1 | 0 |  |  | Central IRL SIR | -1 |  |  | 778 | SLC-4 | Harmony Heights Stormwater Improvement | St. Lucie County |  | 95.7884 | 0.44008
200000 | 820000 | 820000 | Central IRL | SIR | IR-SouthCentral | C-25 and South Indian R | 0.36 | 0.58 | St. Lucie County | 0.50731 | 3868.392 | 10.2512 | 1.6204 | 5.2005 | 0.82203 | 1962.4734 | 1210 | Fixed Single Family Units | 1210 | St. Lucie County | St. Lucie County |  |  |  | 0 | 1 | 5.2005 | 0.82203 | 1962.4734 |  | -1 | -1 | -1 | -1 | 0 |  |  | Central IRL SIR | -1 |  |  | 778 | SLC-4 | Harmony Heights Stormwater Improvement | St. Lucie County |  | 200.5405 | 1.5916
200000 | 820000 | 820000 | Central IRL | SIR | IR-SouthCentral | C-25 and South Indian R | 0.36 | 0.58 | St. Lucie County | 0.058274 | 3868.392 | 10.2512 | 1.6204 | 0.59738 | 0.094425 | 225.4271 | 1310 | Fixed Single Family Units | 1310 | St. Lucie County | St. Lucie County |  |  |  | 0 | 1 | 0.59738 | 0.094425 | 225.4271 |  | -1 | -1 | -1 | -1 | 0 |  |  | Central IRL SIR | -1 |  |  | 778 | SLC-4 | Harmony Heights Stormwater Improvement | St. Lucie County |  | 65.2165 | 0.18283
200000 | 820000 | 820000 | Central IRL | SIR | IR-SouthCentral | C-25 and South Indian R | 0.36 | 0.58 | St. Lucie County | 0.022947 | 3868.392 | 10.2512 | 1.6204 | 0.23523 | 0.037182 | 88.7662 | 1310 | Fixed Single Family Units | 1310 | St. Lucie County | St. Lucie County |  |  |  | 0 | 1 | 0.23523 | 0.037182 | 88.7662 |  | -1 | -1 | -1 | -1 | 0 |  |  | Central IRL SIR | -1 |  |  | 778 | SLC-4 | Harmony Heights Stormwater Improvement | St. Lucie County |  | 40.6299 | 0.071992
200000 | 820000 | 820000 | Central IRL | SIR | IR-SouthCentral | C-25 and South Indian R | 0.36 | 0.58 | St. Lucie County | 0.029233 | 3868.392 | 10.2512 | 1.6204 | 0.29967 | 0.047368 | 113.0845 | 1310 | Fixed Single Family Units | 1310 | St. Lucie County | St. Lucie County |  |  |  | 0 | 1 | 0.29967 | 0.047368 | 113.0845 |  | -1 | -1 | -1 | -1 | 0 |  |  | Central IRL SIR | -1 |  |  | 778 | SLC-4 | Harmony Heights Stormwater Improvement | St. Lucie County |  | 53.2981 | 0.091715
200000 | 820000 | 820000 | Central IRL | SIR | IR-SouthCentral | C-25 and South Indian R | 0.36 | 0.58 | St. Lucie County | 0.014541 | 3895.9874 | 11.2158 | 2.1557 | 0.16309 | 0.031345 | 56.6509 | 1210 | Fixed Single Family Units | 1210 | St. Lucie County | St. Lucie County |  |  |  | 0 | 1 | 0.16309 | 0.031345 | 56.6509 |  | -1 | -1 | -1 | -1 | 0 |  |  | Central IRL SIR | -1 |  |  | 778 | SLC-4 | Harmony Heights Stormwater Improvement | St. Lucie County |  | 102.358 | 0.045946
200000 | 820000 | 820000 | Central IRL | SIR | IR-SouthCentral | C-25 and South Indian R | 0.36 | 0.58 | St. Lucie County | 0.20753 | 3895.9874 | 11.2158 | 2.1557 | 2.3276 | 0.44737 | 808.5341 | 1310 | Fixed Single Family Units | 1310 | St. Lucie County | St. Lucie County |  |  |  | 0 | 1 | 2.3276 | 0.44737 | 808.5341 |  | -1 | -1 | -1 | -1 | 0 |  |  | Central IRL SIR | -1 |  |  | 778 | SLC-4 | Harmony Heights Stormwater Improvement | St. Lucie County |  | 132.3214 | 0.65575
200000 | 820000 | 820000 | Central IRL | SIR | IR-SouthCentral | C-25 and South Indian R | 0.36 | 0.58 | St. Lucie County | 0.39569 | 3895.9874 | 11.2158 | 2.1557 | 4.438 | 0.85298 | 1541.6136 | 1310 | Fixed Single Family Units | 1310 | St. Lucie County | St. Lucie County |  |  |  | 0 | 1 | 4.438 | 0.85298 | 1541.6136 |  | -1 | -1 | -1 | -1 | 0 |  |  | Central IRL SIR | -1 |  |  | 778 | SLC-4 | Harmony Heights Stormwater Improvement | St. Lucie County |  | 163.1731 | 1.2503
200000 | 820000 | 820000 | Central IRL | SIR | IR-SouthCentral | C-25 and South Indian R | 0.36 | 0.58 | FPFWCD | 0.15499 | 3840.458 | 10.0968 | 1.7375 | 1.5649 | 0.26929 | 595.2261 | 1310 | Fixed Single Family Units | 1310 | FPFWCD St. Lucie County | FPFWCD |  |  |  | 0 | 1 | 1.5649 | 0.26929 | 1186.6748 |  | -1 | -1 | -1 | -1 | 0 |  |  | Central IRL SIR | -1 |  |  | 778 | SLC-4 | Harmony Heights Stormwater Improvement | St. Lucie County |  | 120.16 | 0.96243
200000 | 820000 | 820000 | Central IRL | SIR | IR-SouthCentral | C-25 and South Indian R | 0.36 | 0.58 | FPFWCD | 0.011655 | 3840.458 | 10.0968 | 1.7375 | 0.11767 | 0.02025 | 44.7588 | 1310 | Fixed Single Family Units | 1310 | FPFWCD St. Lucie County | FPFWCD |  |  |  | 0 | 1 | 0.11767 | 0.02025 | 88.1994 |  | -1 | -1 | -1 | -1 | 0 |  |  | Central IRL SIR | -1 |  |  | 778 | SLC-4 | Harmony Heights Stormwater Improvement | St. Lucie County |  | 34.6823 | 0.071532
210000 | 820000 | 820000 | Central IRL | SIR | IR-SouthCentral | C-25 and South Indian R | 0.36 | 0.58 | St. Lucie County | 0.20414 | 3854.7228 | 11.5815 | 2.1657 | 2.3643 | 0.44211 | 786.9126 | 1210 | Fixed Single Family Units | 1210 | St. Lucie County | St. Lucie County |  |  |  | 0 | 1 | 2.3643 | 0.44211 | 786.9126 |  | -1 | -1 | -1 | -1 | 0 |  |  | Central IRL SIR | -1 |  |  | 778 | SLC-4 | Harmony Heights Stormwater Improvement | St. Lucie County |  | 133.0551 | 0.63821
210000 | 820000 | 820000 | Central IRL | SIR | IR-SouthCentral | C-25 and South Indian R | 0.36 | 0.58 | St. Lucie County | 0.14835 | 3854.7228 | 11.5815 | 2.1657 | 1.7181 | 0.32127 | 571.83 | 1310 | Fixed Single Family Units | 1310 | St. Lucie County | St. Lucie County |  |  |  | 0 | 1 | 1.7181 | 0.32127 | 571.83 |  | -1 | -1 | -1 | -1 | 0 |  |  | Central IRL SIR | -1 |  |  | 778 | SLC-4 | Harmony Heights Stormwater Improvement | St. Lucie County |  | 102.6959 | 0.46377
210000 | 820000 | 820000 | Central IRL | SIR | IR-SouthCentral | C-25 and South Indian R | 0.36 | 0.58 | St. Lucie County | 0.075298 | 3854.7228 | 11.5815 | 2.1657 | 0.87206 | 0.16307 | 290.2521 | 1310 | Fixed Single Family Units | 1310 | St. Lucie County | St. Lucie County |  |  |  | 0 | 1 | 0.87206 | 0.16307 | 290.2521 |  | -1 | -1 | -1 | -1 | 0 |  |  | Central IRL SIR | -1 |  |  | 778 | SLC-4 | Harmony Heights Stormwater Improvement | St. Lucie County |  | 84.5741 | 0.2354
210000 | 820000 | 820000 | Central IRL | SIR | IR-SouthCentral | C-25 and South Indian R | 0.36 | 0.58 | St. Lucie County | 0.18998 | 3854.7228 | 11.5815 | 2.1657 | 2.2002 | 0.41144 | 732.3121 | 1310 | Fixed Single Family Units | 1310 | St. Lucie County | St. Lucie County |  |  |  | 0 | 1 | 2.2002 | 0.41144 | 732.3121 |  | -1 | -1 | -1 | -1 | 0 |  |  | Central IRL SIR | -1 |  |  | 778 | SLC-4 | Harmony Heights Stormwater Improvement | St. Lucie County |  | 113.0602 | 0.59393
210000 | 820000 | 820000 | Central IRL | SIR | IR-SouthCentral | C-25 and South Indian R | 0.36 | 0.58 | St. Lucie County | 0.29571 | 3848.6578 | 10.3944 | 1.7992 | 3.0737 | 0.53204 | 1138.0722 | 1210 | Fixed Single Family Units | 1210 | St. Lucie County | St. Lucie County |  |  |  | 0 | 1 | 3.0737 | 0.53204 | 1138.0722 |  | -1 | -1 | -1 | -1 | 0 |  |  | Central IRL SIR | -1 |  |  | 778 | SLC-4 | Harmony Heights Stormwater Improvement | St. Lucie County |  | 149.7426 | 0.92301
210000 | 820000 | 820000 | Central IRL | SIR | IR-SouthCentral | C-25 and South Indian R | 0.36 | 0.58 | St. Lucie County | 0.011927 | 3848.6578 | 10.3944 | 1.7992 | 0.12398 | 0.02146 | 45.9044 | 1310 | Fixed Single Family Units | 1310 | St. Lucie County | St. Lucie County |  |  |  | 0 | 1 | 0.12398 | 0.02146 | 45.9044 |  | -1 | -1 | -1 | -1 | 0 |  |  | Central IRL SIR | -1 |  |  | 778 | SLC-4 | Harmony Heights Stormwater Improvement | St. Lucie County |  | 27.9382 | 0.03723
210000 | 820000 | 820000 | Central IRL | SIR | IR-SouthCentral | C-25 and South Indian R | 0.36 | 0.58 | St. Lucie County | 0.087066 | 3848.6578 | 10.3944 | 1.7992 | 0.90501 | 0.15665 | 335.0885 | 1310 | Fixed Single Family Units | 1310 | St. Lucie County | St. Lucie County |  |  |  | 0 | 1 | 0.90501 | 0.15665 | 335.0885 |  | -1 | -1 | -1 | -1 | 0 |  |  | Central IRL SIR | -1 |  |  | 778 | SLC-4 | Harmony Heights Stormwater Improvement | St. Lucie County |  | 78.4876 | 0.27177
210000 | 820000 | 820000 | Central IRL | SIR | IR-SouthCentral | C-25 and South Indian R | 0.36 | 0.58 | St. Lucie County | 0.22306 | 3848.6578 | 10.3944 | 1.7992 | 2.3186 | 0.40134 | 858.495 | 1310 | Fixed Single Family Units | 1310 | St. Lucie County | St. Lucie County |  |  |  | 0 | 1 | 2.3186 | 0.40134 | 858.495 |  | -1 | -1 | -1 | -1 | 0 |  |  | Central IRL SIR | -1 |  |  | 778 | SLC-4 | Harmony Heights Stormwater Improvement | St. Lucie County |  | 122.2106 | 0.69627
210000 | 820000 | 820000 | Central IRL | SIR | IR-SouthCentral | C-25 and South Indian R | 0.36 | 0.58 | St. Lucie County | 0.13217 | 3880.804 | 9.6364 | 1.416 | 1.2736 | 0.18715 | 512.9192 | 1210 | Fixed Single Family Units | 1210 | St. Lucie County | St. Lucie County |  |  |  | 0 | 1 | 1.2736 | 0.18715 | 512.9192 |  | -1 | -1 | -1 | -1 | 0 |  |  | Central IRL SIR | -1 |  |  | 778 | SLC-4 | Harmony Heights Stormwater Improvement | St. Lucie County |  | 121.4 | 0.41599
210000 | 820000 | 820000 | Central IRL | SIR | IR-SouthCentral | C-25 and South Indian R | 0.36 | 0.58 | St. Lucie County | 0.21615 | 3891.8272 | 10.1565 | 1.6691 | 2.1954 | 0.36079 | 841.2378 | 1210 | Fixed Single Family Units | 1210 | St. Lucie County | St. Lucie County |  |  |  | 0 | 1 | 2.1954 | 0.36079 | 1073.6951 |  | -1 | -1 | -1 | -1 | 0 |  |  | Central IRL SIR | -1 |  |  | 778 | SLC-4 | Harmony Heights Stormwater Improvement | St. Lucie County |  | 151.7977 | 0.8708
210000 | 820000 | 820000 | Central IRL | SIR | IR-SouthCentral | C-25 and South Indian R | 0.36 | 0.58 | St. Lucie County | 0.03562 | 3891.8272 | 10.1565 | 1.6691 | 0.36177 | 0.059453 | 138.626 | 1310 | Fixed Single Family Units | 1310 | St. Lucie County | St. Lucie County |  |  |  | 0 | 1 | 0.36177 | 0.059453 | 138.626 |  | -1 | -1 | -1 | -1 | 0 |  |  | Central IRL SIR | -1 |  |  | 778 | SLC-4 | Harmony Heights Stormwater Improvement | St. Lucie County |  | 48.9083 | 0.11243
210000 | 820000 | 820000 | Central IRL | SIR | IR-SouthCentral | C-25 and South Indian R | 0.36 | 0.58 | St. Lucie County | 0.067166 | 3891.8272 | 10.1565 | 1.6691 | 0.68218 | 0.11211 | 261.3998 | 1310 | Fixed Single Family Units | 1310 | St. Lucie County | St. Lucie County |  |  |  | 0 | 1 | 0.68218 | 0.11211 | 261.3998 |  | -1 | -1 | -1 | -1 | 0 |  |  | Central IRL SIR | -1 |  |  | 778 | SLC-4 | Harmony Heights Stormwater Improvement | St. Lucie County |  | 66.3581 | 0.212
210000 | 820000 | 820000 | Central IRL | SIR | IR-SouthCentral | C-25 and South Indian R | 0.36 | 0.58 | St. Lucie County | 0.13891 | 3838.7327 | 11.7138 | 2.2515 | 1.6272 | 0.31277 | 533.251 | 1210 | Fixed Single Family Units | 1210 | St. Lucie County | St. Lucie County |  |  |  | 0 | 1 | 1.6272 | 0.31277 | 533.251 |  | -1 | -1 | -1 | -1 | 0 |  |  | Central IRL SIR | -1 |  |  | 778 | SLC-4 | Harmony Heights Stormwater Improvement | St. Lucie County |  | 163.9075 | 0.43248
210000 | 820000 | 820000 | Central IRL | SIR | IR-SouthCentral | C-25 and South Indian R | 0.36 | 0.58 | St. Lucie County | 0.095602 | 3838.7327 | 11.7138 | 2.2515 | 1.1199 | 0.21525 | 366.9899 | 1310 | Fixed Single Family Units | 1310 | St. Lucie County | St. Lucie County |  |  |  | 0 | 1 | 1.1199 | 0.21525 | 366.9899 |  | -1 | -1 | -1 | -1 | 0 |  |  | Central IRL SIR | -1 |  |  | 778 | SLC-4 | Harmony Heights Stormwater Improvement | St. Lucie County |  | 78.704 | 0.29764
210000 | 820000 | 820000 | Central IRL | SIR | IR-SouthCentral | C-25 and South Indian R | 0.36 | 0.58 | St. Lucie County | 0.22816 | 3838.7327 | 11.7138 | 2.2515 | 2.6727 | 0.51372 | 875.8629 | 1310 | Fixed Single Family Units | 1310 | St. Lucie County | St. Lucie County |  |  |  | 0 | 1 | 2.6727 | 0.51372 | 875.8629 |  | -1 | -1 | -1 | -1 | 0 |  |  | Central IRL SIR | -1 |  |  | 778 | SLC-4 | Harmony Heights Stormwater Improvement | St. Lucie County |  | 136.7359 | 0.71035
210000 | 820000 | 820000 | Central IRL | SIR | IR-SouthCentral | C-25 and South Indian R | 0.36 | 0.58 | St. Lucie County | 0.0060736 | 3838.7327 | 11.7138 | 2.2515 | 0.071145 | 0.013675 | 23.315 | 1310 | Fixed Single Family Units | 1310 | St. Lucie County | St. Lucie County |  |  |  | 0 | 1 | 0.071145 | 0.013675 | 23.315 |  | -1 | -1 | -1 | -1 | 0 |  |  | Central IRL SIR | -1 |  |  | 778 | SLC-4 | Harmony Heights Stormwater Improvement | St. Lucie County |  | 42.0754 | 0.018909
210000 | 820000 | 820000 | Central IRL | SIR | IR-SouthCentral | C-25 and South Indian R | 0.36 | 0.58 | St. Lucie County | 0.14901 | 3838.7327 | 11.7138 | 2.2515 | 1.7455 | 0.3355 | 572.0099 | 1310 | Fixed Single Family Units | 1310 | St. Lucie County | St. Lucie County |  |  |  | 0 | 1 | 1.7455 | 0.3355 | 572.0099 |  | -1 | -1 | -1 | -1 | 0 |  |  | Central IRL SIR | -1 |  |  | 778 | SLC-4 | Harmony Heights Stormwater Improvement | St. Lucie County |  | 124.1239 | 0.46392
210000 | 820000 | 820000 | Central IRL | SIR | IR-SouthCentral | C-25 and South Indian R | 0.36 | 0.58 | St. Lucie County | 0.35033 | 3862.6639 | 9.6054 | 1.3637 | 3.365 | 0.47773 | 1353.2057 | 1210 | Fixed Single Family Units | 1210 | St. Lucie County | St. Lucie County |  |  |  | 0 | 1 | 3.365 | 0.47773 | 1353.2057 |  | -1 | -1 | -1 | -1 | 0 |  |  | Central IRL SIR | -1 |  |  | 778 | SLC-4 | Harmony Heights Stormwater Improvement | St. Lucie County |  | 202.1454 | 1.0975
210000 | 820000 | 820000 | Central IRL | SIR | IR-SouthCentral | C-25 and South Indian R | 0.36 | 0.58 | St. Lucie County | 0.14628 | 3862.6639 | 9.6054 | 1.3637 | 1.405 | 0.19947 | 565.0201 | 1750 | Governmental | 1750 | St. Lucie County | St. Lucie County |  |  |  | 0 | 1 | 1.405 | 0.19947 | 565.0201 |  | -1 | -1 | -1 | -1 | 0 |  |  | Central IRL SIR | -1 |  |  | 778 | SLC-4 | Harmony Heights Stormwater Improvement | St. Lucie County |  | 97.9503 | 0.45825
210000 | 820000 | 820000 | Central IRL | SIR | IR-SouthCentral | C-25 and South Indian R | 0.36 | 0.58 | St. Lucie County | 0.12116 | 3862.6639 | 9.6054 | 1.3637 | 1.1638 | 0.16521 | 467.9862 | 1750 | Governmental | 1750 | St. Lucie County | St. Lucie County |  |  |  | 0 | 1 | 1.1638 | 0.16521 | 467.9862 |  | -1 | -1 | -1 | -1 | 0 |  |  | Central IRL SIR | -1 |  |  | 778 | SLC-4 | Harmony Heights Stormwater Improvement | St. Lucie County |  | 88.6349 | 0.37955
210000 | 820000 | 820000 | Central IRL | SIR | IR-SouthCentral | C-25 and South Indian R | 0.36 | 0.58 | St. Lucie County | 0.35153 | 3884.4976 | 10.7665 | 1.8508 | 3.7848 | 0.65062 | 1365.5357 | 1210 | Fixed Single Family Units | 1210 | St. Lucie County | St. Lucie County |  |  |  | 0 | 1 | 3.7848 | 0.65062 | 1365.5357 |  | -1 | -1 | -1 | -1 | 0 |  |  | Central IRL SIR | -1 |  |  | 778 | SLC-4 | Harmony Heights Stormwater Improvement | St. Lucie County |  | 199.2537 | 1.1075
210000 | 820000 | 820000 | Central IRL | SIR | IR-SouthCentral | C-25 and South Indian R | 0.36 | 0.58 | St. Lucie County | 0.020875 | 3884.4976 | 10.7665 | 1.8508 | 0.22475 | 0.038636 | 81.09 | 1310 | Fixed Single Family Units | 1310 | St. Lucie County | St. Lucie County |  |  |  | 0 | 1 | 0.22475 | 0.038636 | 81.09 |  | -1 | -1 | -1 | -1 | 0 |  |  | Central IRL SIR | -1 |  |  | 778 | SLC-4 | Harmony Heights Stormwater Improvement | St. Lucie County |  | 37.0025 | 0.065766
210000 | 820000 | 820000 | Central IRL | SIR | IR-SouthCentral | C-25 and South Indian R | 0.36 | 0.58 | St. Lucie County | 0.011863 | 3884.4976 | 10.7665 | 1.8508 | 0.12773 | 0.021957 | 46.0832 | 1310 | Fixed Single Family Units | 1310 | St. Lucie County | St. Lucie County |  |  |  | 0 | 1 | 0.12773 | 0.021957 | 46.0832 |  | -1 | -1 | -1 | -1 | 0 |  |  | Central IRL SIR | -1 |  |  | 778 | SLC-4 | Harmony Heights Stormwater Improvement | St. Lucie County |  | 27.7498 | 0.037375
210000 | 820000 | 820000 | Central IRL | SIR | IR-SouthCentral | C-25 and South Indian R | 0.36 | 0.58 | St. Lucie County | 0.092029 | 3884.4976 | 10.7665 | 1.8508 | 0.99083 | 0.17033 | 357.4853 | 1310 | Fixed Single Family Units | 1310 | St. Lucie County | St. Lucie County |  |  |  | 0 | 1 | 0.99083 | 0.17033 | 357.4853 |  | -1 | -1 | -1 | -1 | 0 |  |  | Central IRL SIR | -1 |  |  | 778 | SLC-4 | Harmony Heights Stormwater Improvement | St. Lucie County |  | 78.8727 | 0.28993
210000 | 820000 | 820000 | Central IRL | SIR | IR-SouthCentral | C-25 and South Indian R | 0.36 | 0.58 | St. Lucie County | 0.14146 | 3884.4976 | 10.7665 | 1.8508 | 1.5231 | 0.26182 | 549.5064 | 1310 | Fixed Single Family Units | 1310 | St. Lucie County | St. Lucie County |  |  |  | 0 | 1 | 1.5231 | 0.26182 | 549.5064 |  | -1 | -1 | -1 | -1 | 0 |  |  | Central IRL SIR | -1 |  |  | 778 | SLC-4 | Harmony Heights Stormwater Improvement | St. Lucie County |  | 95.718 | 0.44567
210000 | 820000 | 820000 | Central IRL | SIR | IR-SouthCentral | C-25 and South Indian R | 0.36 | 0.58 | St. Lucie County | 0.4032 | 3863.6133 | 10.204 | 1.6855 | 4.1142 | 0.67961 | 1557.8061 | 1210 | Fixed Single Family Units | 1210 | St. Lucie County | St. Lucie County |  |  |  | 0 | 1 | 4.1142 | 0.67961 | 1557.8061 |  | -1 | -1 | -1 | -1 | 0 |  |  | Central IRL SIR | -1 |  |  | 778 | SLC-4 | Harmony Heights Stormwater Improvement | St. Lucie County |  | 200.4915 | 1.2634
210000 | 820000 | 820000 | Central IRL | SIR | IR-SouthCentral | C-25 and South Indian R | 0.36 | 0.58 | St. Lucie County | 0.039814 | 3863.6133 | 10.204 | 1.6855 | 0.40626 | 0.067108 | 153.8249 | 1310 | Fixed Single Family Units | 1310 | St. Lucie County | St. Lucie County |  |  |  | 0 | 1 | 0.40626 | 0.067108 | 153.8249 |  | -1 | -1 | -1 | -1 | 0 |  |  | Central IRL SIR | -1 |  |  | 778 | SLC-4 | Harmony Heights Stormwater Improvement | St. Lucie County |  | 61.7986 | 0.12476
210000 | 820000 | 820000 | Central IRL | SIR | IR-SouthCentral | C-25 and South Indian R | 0.36 | 0.58 | St. Lucie County | 0.10148 | 3863.6133 | 10.204 | 1.6855 | 1.0355 | 0.17104 | 392.0655 | 1310 | Fixed Single Family Units | 1310 | St. Lucie County | St. Lucie County |  |  |  | 0 | 1 | 1.0355 | 0.17104 | 392.0655 |  | -1 | -1 | -1 | -1 | 0 |  |  | Central IRL SIR | -1 |  |  | 778 | SLC-4 | Harmony Heights Stormwater Improvement | St. Lucie County |  | 82.0446 | 0.31798
210000 | 820000 | 820000 | Central IRL | SIR | IR-SouthCentral | C-25 and South Indian R | 0.36 | 0.58 | St. Lucie County | 0.05413 | 3863.6133 | 10.204 | 1.6855 | 0.55234 | 0.091238 | 209.1361 | 1310 | Fixed Single Family Units | 1310 | St. Lucie County | St. Lucie County |  |  |  | 0 | 1 | 0.55234 | 0.091238 | 209.1361 |  | -1 | -1 | -1 | -1 | 0 |  |  | Central IRL SIR | -1 |  |  | 778 | SLC-4 | Harmony Heights Stormwater Improvement | St. Lucie County |  | 65.5338 | 0.16962
210000 | 820000 | 820000 | Central IRL | SIR | IR-SouthCentral | C-25 and South Indian R | 0.36 | 0.58 | St. Lucie County | 0.0078948 | 3863.6133 | 10.204 | 1.6855 | 0.080559 | 0.013307 | 30.5026 | 1310 | Fixed Single Family Units | 1310 | St. Lucie County | St. Lucie County |  |  |  | 0 | 1 | 0.080559 | 0.013307 | 30.5026 |  | -1 | -1 | -1 | -1 | 0 |  |  | Central IRL SIR | -1 |  |  | 778 | SLC-4 | Harmony Heights Stormwater Improvement | St. Lucie County |  | 23.3713 | 0.024739
210000 | 820000 | 820000 | Central IRL | SIR | IR-SouthCentral | C-25 and South Indian R | 0.36 | 0.58 | St. Lucie County | 0.01125 | 3863.6133 | 10.204 | 1.6855 | 0.11479 | 0.018962 | 43.4638 | 1310 | Fixed Single Family Units | 1310 | St. Lucie County | St. Lucie County |  |  |  | 0 | 1 | 0.11479 | 0.018962 | 43.4638 |  | -1 | -1 | -1 | -1 | 0 |  |  | Central IRL SIR | -1 |  |  | 778 | SLC-4 | Harmony Heights Stormwater Improvement | St. Lucie County |  | 27.8949 | 0.03525
210000 | 820000 | 820000 | Central IRL | SIR | IR-SouthCentral | C-25 and South Indian R | 0.36 | 0.58 | St. Lucie County | 0.24206 | 3843.8159 | 11.4492 | 2.1059 | 2.7714 | 0.50975 | 930.4337 | 1210 | Fixed Single Family Units | 1210 | St. Lucie County | St. Lucie County |  |  |  | 0 | 1 | 2.7714 | 0.50975 | 930.4337 |  | -1 | -1 | -1 | -1 | 0 |  |  | Central IRL SIR | -1 |  |  | 778 | SLC-4 | Harmony Heights Stormwater Improvement | St. Lucie County |  | 139.1889 | 0.75461
210000 | 820000 | 820000 | Central IRL | SIR | IR-SouthCentral | C-25 and South Indian R | 0.36 | 0.58 | St. Lucie County | 0.097679 | 3843.8159 | 11.4492 | 2.1059 | 1.1183 | 0.2057 | 375.4582 | 1310 | Fixed Single Family Units | 1310 | St. Lucie County | St. Lucie County |  |  |  | 0 | 1 | 1.1183 | 0.2057 | 375.4582 |  | -1 | -1 | -1 | -1 | 0 |  |  | Central IRL SIR | -1 |  |  | 778 | SLC-4 | Harmony Heights Stormwater Improvement | St. Lucie County |  | 86.4963 | 0.30451
210000 | 820000 | 820000 | Central IRL | SIR | IR-SouthCentral | C-25 and South Indian R | 0.36 | 0.58 | St. Lucie County | 0.27803 | 3843.8159 | 11.4492 | 2.1059 | 3.1832 | 0.58548 | 1068.6771 | 1310 | Fixed Single Family Units | 1310 | St. Lucie County | St. Lucie County |  |  |  | 0 | 1 | 3.1832 | 0.58548 | 1068.6771 |  | -1 | -1 | -1 | -1 | 0 |  |  | Central IRL SIR | -1 |  |  | 778 | SLC-4 | Harmony Heights Stormwater Improvement | St. Lucie County |  | 134.7806 | 0.86673
210000 | 820000 | 820000 | Central IRL | SIR | IR-SouthCentral | C-25 and South Indian R | 0.36 | 0.58 | St. Lucie County | 0.58578 | 3827.703 | 10.4742 | 1.6027 | 6.1355 | 0.93885 | 2242.1749 | 1210 | Fixed Single Family Units | 1210 | St. Lucie County | St. Lucie County |  |  |  | 0 | 1 | 6.1355 | 0.93885 | 2242.1749 |  | -1 | -1 | -1 | -1 | 0 |  |  | Central IRL SIR | -1 |  |  | 778 | SLC-4 | Harmony Heights Stormwater Improvement | St. Lucie County |  | 200.6856 | 1.8185
210000 | 820000 | 820000 | Central IRL | SIR | IR-SouthCentral | C-25 and South Indian R | 0.36 | 0.58 | St. Lucie County | 0.031988 | 3827.703 | 10.4742 | 1.6027 | 0.33505 | 0.051268 | 122.4401 | 1310 | Fixed Single Family Units | 1310 | St. Lucie County | St. Lucie County |  |  |  | 0 | 1 | 0.33505 | 0.051268 | 122.4401 |  | -1 | -1 | -1 | -1 | 0 |  |  | Central IRL SIR | -1 |  |  | 778 | SLC-4 | Harmony Heights Stormwater Improvement | St. Lucie County |  | 98.7425 | 0.099303
210000 | 820000 | 820000 | Central IRL | SIR | IR-SouthCentral | C-25 and South Indian R | 0.36 | 0.58 | St. Lucie County | 0.59425 | 3864.6904 | 12.1615 | 2.4645 | 7.227 | 1.4646 | 2296.609 | 1310 | Fixed Single Family Units | 1310 | St. Lucie County | St. Lucie County |  |  |  | 0 | 1 | 7.227 | 1.4646 | 2296.609 |  | -1 | -1 | -1 | -1 | 0 |  |  | Central IRL SIR | -1 |  |  | 778 | SLC-4 | Harmony Heights Stormwater Improvement | St. Lucie County |  | 196.1956 | 1.8626
210000 | 820000 | 820000 | Central IRL | SIR | IR-SouthCentral | C-25 and South Indian R | 0.36 | 0.58 | St. Lucie County | 0.0070258 | 3864.6904 | 12.1615 | 2.4645 | 0.085444 | 0.017315 | 27.1525 | 1310 | Fixed Single Family Units | 1310 | St. Lucie County | St. Lucie County |  |  |  | 0 | 1 | 0.085444 | 0.017315 | 27.1525 |  | -1 | -1 | -1 | -1 | 0 |  |  | Central IRL SIR | -1 |  |  | 778 | SLC-4 | Harmony Heights Stormwater Improvement | St. Lucie County |  | 35.49 | 0.022022
210000 | 820000 | 820000 | Central IRL | SIR | IR-SouthCentral | C-25 and South Indian R | 0.36 | 0.58 | St. Lucie County | 0.016483 | 3864.6904 | 12.1615 | 2.4645 | 0.20046 | 0.040624 | 63.703 | 1310 | Fixed Single Family Units | 1310 | St. Lucie County | St. Lucie County |  |  |  | 0 | 1 | 0.20046 | 0.040624 | 63.703 |  | -1 | -1 | -1 | -1 | 0 |  |  | Central IRL SIR | -1 |  |  | 778 | SLC-4 | Harmony Heights Stormwater Improvement | St. Lucie County |  | 71.9934 | 0.051665
210000 | 820000 | 820000 | Central IRL | SIR | IR-SouthCentral | C-25 and South Indian R | 0.36 | 0.58 | Natural Lands | 0.17269 | 2722.7477 | 6.4755 | 0.64904 | 1.1182 | 0.11208 | 470.1801 | 4110 | Pine flatwoods | 4110 | St. Lucie County | St. Lucie County |  |  | Natural Lands | 0 | 1 | 1.1182 | 0.11208 | 1487.2832 |  | -1 | -1 | -1 | -1 | 0 |  |  | Central IRL SIR | -1 |  |  | 778 | SLC-4 | Harmony Heights Stormwater Improvement | St. Lucie County |  | 119.9468 | 1.2062
210000 | 820000 | 820000 | Central IRL | SIR | IR-SouthCentral | C-25 and South Indian R | 0.36 | 0.58 | St. Lucie County | 0.0074328 | 2722.7477 | 6.4755 | 0.64904 | 0.048131 | 0.0048242 | 20.2377 | 1210 | Fixed Single Family Units | 1210 | St. Lucie County | St. Lucie County |  |  |  | 0 | 1 | 0.048131 | 0.0048242 | 20.2377 |  | -1 | -1 | -1 | -1 | 0 |  |  | Central IRL SIR | -1 |  |  | 778 | SLC-4 | Harmony Heights Stormwater Improvement | St. Lucie County |  | 36.3146 | 0.016413
210000 | 820000 | 820000 | Central IRL | SIR | IR-SouthCentral | C-25 and South Indian R | 0.36 | 0.58 | St. Lucie County | 0.0156 | 2722.7477 | 6.4755 | 0.64904 | 0.10102 | 0.010125 | 42.476 | 1320 | Mobile Home Units | 1320 | St. Lucie County | St. Lucie County |  |  |  | 0 | 1 | 0.10102 | 0.010125 | 174.4931 |  | -1 | -1 | -1 | -1 | 0 |  |  | Central IRL SIR | -1 |  |  | 778 | SLC-4 | Harmony Heights Stormwater Improvement | St. Lucie County |  | 34.4898 | 0.14152
210000 | 820000 | 820000 | Central IRL | SIR | IR-SouthCentral | C-25 and South Indian R | 0.36 | 0.58 | St. Lucie County | 0.23001 | 3881.925 | 10.6324 | 1.8888 | 2.4456 | 0.43444 | 892.8997 | 1210 | Fixed Single Family Units | 1210 | St. Lucie County | St. Lucie County |  |  |  | 0 | 1 | 2.4456 | 0.43444 | 892.8997 |  | -1 | -1 | -1 | -1 | 0 |  |  | Central IRL SIR | -1 |  |  | 778 | SLC-4 | Harmony Heights Stormwater Improvement | St. Lucie County |  | 137.2407 | 0.72417
210000 | 820000 | 820000 | Central IRL | SIR | IR-SouthCentral | C-25 and South Indian R | 0.36 | 0.58 | St. Lucie County | 0.07522 | 3881.925 | 10.6324 | 1.8888 | 0.79976 | 0.14207 | 291.9979 | 1310 | Fixed Single Family Units | 1310 | St. Lucie County | St. Lucie County |  |  |  | 0 | 1 | 0.79976 | 0.14207 | 291.9979 |  | -1 | -1 | -1 | -1 | 0 |  |  | Central IRL SIR | -1 |  |  | 778 | SLC-4 | Harmony Heights Stormwater Improvement | St. Lucie County |  | 74.1988 | 0.23682
210000 | 820000 | 820000 | Central IRL | SIR | IR-SouthCentral | C-25 and South Indian R | 0.36 | 0.58 | St. Lucie County | 0.078051 | 3881.925 | 10.6324 | 1.8888 | 0.82987 | 0.14742 | 302.989 | 1310 | Fixed Single Family Units | 1310 | St. Lucie County | St. Lucie County |  |  |  | 0 | 1 | 0.82987 | 0.14742 | 302.989 |  | -1 | -1 | -1 | -1 | 0 |  |  | Central IRL SIR | -1 |  |  | 778 | SLC-4 | Harmony Heights Stormwater Improvement | St. Lucie County |  | 112.6384 | 0.24573
210000 | 820000 | 820000 | Central IRL | SIR | IR-SouthCentral | C-25 and South Indian R | 0.36 | 0.58 | St. Lucie County | 0.22377 | 3881.925 | 10.6324 | 1.8888 | 2.3792 | 0.42264 | 868.6501 | 1310 | Fixed Single Family Units | 1310 | St. Lucie County | St. Lucie County |  |  |  | 0 | 1 | 2.3792 | 0.42264 | 868.6501 |  | -1 | -1 | -1 | -1 | 0 |  |  | Central IRL SIR | -1 |  |  | 778 | SLC-4 | Harmony Heights Stormwater Improvement | St. Lucie County |  | 122.3351 | 0.7045
210000 | 820000 | 820000 | Central IRL | SIR | IR-SouthCentral | C-25 and South Indian R | 0.36 | 0.58 | St. Lucie County | 0.01071 | 3881.925 | 10.6324 | 1.8888 | 0.11387 | 0.020228 | 41.5747 | 1310 | Fixed Single Family Units | 1310 | St. Lucie County | St. Lucie County |  |  |  | 0 | 1 | 0.11387 | 0.020228 | 41.5747 |  | -1 | -1 | -1 | -1 | 0 |  |  | Central IRL SIR | -1 |  |  | 778 | SLC-4 | Harmony Heights Stormwater Improvement | St. Lucie County |  | 54.1081 | 0.033718
210000 | 820000 | 820000 | Central IRL | SIR | IR-SouthCentral | C-25 and South Indian R | 0.36 | 0.58 | St. Lucie County | 0.12976 | 3867.2629 | 10.8485 | 2.0032 | 1.4077 | 0.25993 | 501.8217 | 1210 | Fixed Single Family Units | 1210 | St. Lucie County | St. Lucie County |  |  |  | 0 | 1 | 1.4077 | 0.25993 | 501.8217 |  | -1 | -1 | -1 | -1 | 0 |  |  | Central IRL SIR | -1 |  |  | 778 | SLC-4 | Harmony Heights Stormwater Improvement | St. Lucie County |  | 93.233 | 0.40699
210000 | 820000 | 820000 | Central IRL | SIR | IR-SouthCentral | C-25 and South Indian R | 0.36 | 0.58 | St. Lucie County | 0.17834 | 3867.2629 | 10.8485 | 2.0032 | 1.9347 | 0.35725 | 689.6876 | 1310 | Fixed Single Family Units | 1310 | St. Lucie County | St. Lucie County |  |  |  | 0 | 1 | 1.9347 | 0.35725 | 689.6876 |  | -1 | -1 | -1 | -1 | 0 |  |  | Central IRL SIR | -1 |  |  | 778 | SLC-4 | Harmony Heights Stormwater Improvement | St. Lucie County |  | 107.4713 | 0.55936
210000 | 820000 | 820000 | Central IRL | SIR | IR-SouthCentral | C-25 and South Indian R | 0.36 | 0.58 | St. Lucie County | 0.2792 | 3867.2629 | 10.8485 | 2.0032 | 3.0289 | 0.55928 | 1079.7236 | 1310 | Fixed Single Family Units | 1310 | St. Lucie County | St. Lucie County |  |  |  | 0 | 1 | 3.0289 | 0.55928 | 1079.7236 |  | -1 | -1 | -1 | -1 | 0 |  |  | Central IRL SIR | -1 |  |  | 778 | SLC-4 | Harmony Heights Stormwater Improvement | St. Lucie County |  | 145.1999 | 0.87569
210000 | 820000 | 820000 | Central IRL | SIR | IR-SouthCentral | C-25 and South Indian R | 0.36 | 0.58 | St. Lucie County | 0.030466 | 3867.2629 | 10.8485 | 2.0032 | 0.33051 | 0.061029 | 117.8207 | 1310 | Fixed Single Family Units | 1310 | St. Lucie County | St. Lucie County |  |  |  | 0 | 1 | 0.33051 | 0.061029 | 117.8207 |  | -1 | -1 | -1 | -1 | 0 |  |  | Central IRL SIR | -1 |  |  | 778 | SLC-4 | Harmony Heights Stormwater Improvement | St. Lucie County |  | 64.3603 | 0.095556
210000 | 830000 | 830000 | Central IRL | SIR | IR-SouthCentral | C-25 and South Indian R | 0.36 | 0.58 | St. Lucie County | 0.29026 | 3840.4158 | 11.3096 | 2.0349 | 3.2827 | 0.59064 | 1114.7097 | 1210 | Fixed Single Family Units | 1210 | St. Lucie County | St. Lucie County |  |  |  | 0 | 1 | 3.2827 | 0.59064 | 1114.7097 |  | -1 | -1 | -1 | -1 | 0 |  |  | Central IRL SIR | -1 |  |  | 778 | SLC-4 | Harmony Heights Stormwater Improvement | St. Lucie County |  | 200.1483 | 0.90406
210000 | 830000 | 830000 | Central IRL | SIR | IR-SouthCentral | C-25 and South Indian R | 0.36 | 0.58 | St. Lucie County | 0.31424 | 3840.4158 | 11.3096 | 2.0349 | 3.5539 | 0.63944 | 1206.8151 | 1310 | Fixed Single Family Units | 1310 | St. Lucie County | St. Lucie County |  |  |  | 0 | 1 | 3.5539 | 0.63944 | 1206.8151 |  | -1 | -1 | -1 | -1 | 0 |  |  | Central IRL SIR | -1 |  |  | 778 | SLC-4 | Harmony Heights Stormwater Improvement | St. Lucie County |  | 148.8181 | 0.97876
210000 | 830000 | 830000 | Central IRL | SIR | IR-SouthCentral | C-25 and South Indian R | 0.36 | 0.58 | St. Lucie County | 0.013265 | 3840.4158 | 11.3096 | 2.0349 | 0.15002 | 0.026993 | 50.9438 | 1310 | Fixed Single Family Units | 1310 | St. Lucie County | St. Lucie County |  |  |  | 0 | 1 | 0.15002 | 0.026993 | 50.9438 |  | -1 | -1 | -1 | -1 | 0 |  |  | Central IRL SIR | -1 |  |  | 778 | SLC-4 | Harmony Heights Stormwater Improvement | St. Lucie County |  | 32.9967 | 0.041317
210000 | 830000 | 830000 | Central IRL | SIR | IR-SouthCentral | C-25 and South Indian R | 0.36 | 0.58 | St. Lucie County | 0.22649 | 3789.5653 | 10.2995 | 1.6394 | 2.3327 | 0.37131 | 858.3003 | 1210 | Fixed Single Family Units | 1210 | St. Lucie County | St. Lucie County |  |  |  | 0 | 1 | 2.3327 | 0.37131 | 1432.4585 |  | -1 | -1 | -1 | -1 | 0 |  |  | Central IRL SIR | -1 |  |  | 778 | SLC-4 | Harmony Heights Stormwater Improvement | St. Lucie County |  | 157.3416 | 1.1618
210000 | 830000 | 830000 | Central IRL | SIR | IR-SouthCentral | C-25 and South Indian R | 0.36 | 0.58 | St. Lucie County | 0.039945 | 3789.5653 | 10.2995 | 1.6394 | 0.41141 | 0.065485 | 151.3742 | 1310 | Fixed Single Family Units | 1310 | St. Lucie County | St. Lucie County |  |  |  | 0 | 1 | 0.41141 | 0.065485 | 151.3742 |  | -1 | -1 | -1 | -1 | 0 |  |  | Central IRL SIR | -1 |  |  | 778 | SLC-4 | Harmony Heights Stormwater Improvement | St. Lucie County |  | 52.2668 | 0.12277
210000 | 830000 | 830000 | Central IRL | SIR | IR-SouthCentral | C-25 and South Indian R | 0.36 | 0.58 | St. Lucie County | 0.08871 | 3789.5653 | 10.2995 | 1.6394 | 0.91367 | 0.14543 | 336.1713 | 1310 | Fixed Single Family Units | 1310 | St. Lucie County | St. Lucie County |  |  |  | 0 | 1 | 0.91367 | 0.14543 | 336.1713 |  | -1 | -1 | -1 | -1 | 0 |  |  | Central IRL SIR | -1 |  |  | 778 | SLC-4 | Harmony Heights Stormwater Improvement | St. Lucie County |  | 76.4521 | 0.27265
210000 | 830000 | 830000 | Central IRL | SIR | IR-SouthCentral | C-25 and South Indian R | 0.36 | 0.58 | St. Lucie County | 0.23251 | 3857.0162 | 11.5109 | 2.1259 | 2.6765 | 0.49431 | 896.8137 | 1210 | Fixed Single Family Units | 1210 | St. Lucie County | St. Lucie County |  |  |  | 0 | 1 | 2.6765 | 0.49431 | 896.8137 |  | -1 | -1 | -1 | -1 | 0 |  |  | Central IRL SIR | -1 |  |  | 778 | SLC-4 | Harmony Heights Stormwater Improvement | St. Lucie County |  | 137.6534 | 0.72734
210000 | 830000 | 830000 | Central IRL | SIR | IR-SouthCentral | C-25 and South Indian R | 0.36 | 0.58 | St. Lucie County | 0.12449 | 3857.0162 | 11.5109 | 2.1259 | 1.433 | 0.26465 | 480.1545 | 1310 | Fixed Single Family Units | 1310 | St. Lucie County | St. Lucie County |  |  |  | 0 | 1 | 1.433 | 0.26465 | 480.1545 |  | -1 | -1 | -1 | -1 | 0 |  |  | Central IRL SIR | -1 |  |  | 778 | SLC-4 | Harmony Heights Stormwater Improvement | St. Lucie County |  | 120.156 | 0.38942
210000 | 830000 | 830000 | Central IRL | SIR | IR-SouthCentral | C-25 and South Indian R | 0.36 | 0.58 | St. Lucie County | 0.26076 | 3857.0162 | 11.5109 | 2.1259 | 3.0016 | 0.55436 | 1005.7555 | 1310 | Fixed Single Family Units | 1310 | St. Lucie County | St. Lucie County |  |  |  | 0 | 1 | 3.0016 | 0.55436 | 1005.7555 |  | -1 | -1 | -1 | -1 | 0 |  |  | Central IRL SIR | -1 |  |  | 778 | SLC-4 | Harmony Heights Stormwater Improvement | St. Lucie County |  | 142.221 | 0.8157
210000 | 830000 | 830000 | Central IRL | SIR | IR-SouthCentral | C-25 and South Indian R | 0.36 | 0.58 | Natural Lands | 0.026517 | 3482.0182 | 9.964 | 1.7596 | 0.26422 | 0.04666 | 92.3332 | 4110 | Pine flatwoods | 4110 | St. Lucie County | St. Lucie County |  |  | Natural Lands | 0 | 1 | 0.26422 | 0.04666 | 92.3332 |  | -1 | -1 | -1 | -1 | 0 |  |  | Central IRL SIR | -1 |  |  | 778 | SLC-4 | Harmony Heights Stormwater Improvement | St. Lucie County |  | 52.5737 | 0.074885
210000 | 830000 | 830000 | Central IRL | SIR | IR-SouthCentral | C-25 and South Indian R | 0.36 | 0.58 | FPFWCD | 0.053874 | 3482.0182 | 9.964 | 1.7596 | 0.5368 | 0.094798 | 187.5903 | 4110 | Pine flatwoods | 4110 | FPFWCD St. Lucie County | FPFWCD |  |  | Natural Lands | 0 | 1 | 0.5368 | 0.094798 | 531.645 |  | -1 | -1 | -1 | -1 | 0 |  |  | Central IRL SIR | -1 |  |  | 778 | SLC-4 | Harmony Heights Stormwater Improvement | St. Lucie County |  | 62.4131 | 0.43118
210000 | 830000 | 830000 | Central IRL | SIR | IR-SouthCentral | C-25 and South Indian R | 0.36 | 0.58 | St. Lucie County | 0.018099 | 3482.0182 | 9.964 | 1.7596 | 0.18034 | 0.031848 | 63.022 | 1210 | Fixed Single Family Units | 1210 | St. Lucie County | St. Lucie County |  |  |  | 0 | 1 | 0.18034 | 0.031848 | 63.022 |  | -1 | -1 | -1 | -1 | 0 |  |  | Central IRL SIR | -1 |  |  | 778 | SLC-4 | Harmony Heights Stormwater Improvement | St. Lucie County |  | 40.986 | 0.051113
210000 | 830000 | 830000 | Central IRL | SIR | IR-SouthCentral | C-25 and South Indian R | 0.36 | 0.58 | St. Lucie County | 0.10838 | 3482.0182 | 9.964 | 1.7596 | 1.0799 | 0.19071 | 377.3874 | 1320 | Mobile Home Units | 1320 | St. Lucie County | St. Lucie County |  |  |  | 0 | 1 | 1.0799 | 0.19071 | 1402.2697 |  | -1 | -1 | -1 | -1 | 0 |  |  | Central IRL SIR | -1 |  |  | 778 | SLC-4 | Harmony Heights Stormwater Improvement | St. Lucie County |  | 96.9519 | 1.1373
210000 | 830000 | 830000 | Central IRL | SIR | IR-SouthCentral | C-25 and South Indian R | 0.36 | 0.58 | FPFWCD | 0.0050944 | 3482.0182 | 9.964 | 1.7596 | 0.050761 | 0.0089642 | 17.7388 | 1320 | Mobile Home Units | 1320 | FPFWCD St. Lucie County | FPFWCD |  |  |  | 0 | 1 | 0.050761 | 0.0089642 | 61.7936 |  | -1 | -1 | -1 | -1 | 0 |  |  | Central IRL SIR | -1 |  |  | 778 | SLC-4 | Harmony Heights Stormwater Improvement | St. Lucie County |  | 27.6102 | 0.050117
210000 | 830000 | 830000 | Central IRL | SIR | IR-SouthCentral | C-25 and South Indian R | 0.36 | 0.58 | St. Lucie County | 0.37266 | 3840.3138 | 11.0864 | 1.9161 | 4.1314 | 0.71406 | 1431.1252 | 1210 | Fixed Single Family Units | 1210 | St. Lucie County | St. Lucie County |  |  |  | 0 | 1 | 4.1314 | 0.71406 | 1431.1252 |  | -1 | -1 | -1 | -1 | 0 |  |  | Central IRL SIR | -1 |  |  | 778 | SLC-4 | Harmony Heights Stormwater Improvement | St. Lucie County |  | 200.0669 | 1.1607
210000 | 830000 | 830000 | Central IRL | SIR | IR-SouthCentral | C-25 and South Indian R | 0.36 | 0.58 | St. Lucie County | 0.095225 | 3840.3138 | 11.0864 | 1.9161 | 1.0557 | 0.18246 | 365.692 | 1310 | Fixed Single Family Units | 1310 | St. Lucie County | St. Lucie County |  |  |  | 0 | 1 | 1.0557 | 0.18246 | 365.692 |  | -1 | -1 | -1 | -1 | 0 |  |  | Central IRL SIR | -1 |  |  | 778 | SLC-4 | Harmony Heights Stormwater Improvement | St. Lucie County |  | 79.3291 | 0.29659
210000 | 830000 | 830000 | Central IRL | SIR | IR-SouthCentral | C-25 and South Indian R | 0.36 | 0.58 | St. Lucie County | 0.048646 | 3840.3138 | 11.0864 | 1.9161 | 0.53931 | 0.093212 | 186.817 | 1310 | Fixed Single Family Units | 1310 | St. Lucie County | St. Lucie County |  |  |  | 0 | 1 | 0.53931 | 0.093212 | 186.817 |  | -1 | -1 | -1 | -1 | 0 |  |  | Central IRL SIR | -1 |  |  | 778 | SLC-4 | Harmony Heights Stormwater Improvement | St. Lucie County |  | 56.7071 | 0.15151
210000 | 830000 | 830000 | Central IRL | SIR | IR-SouthCentral | C-25 and South Indian R | 0.36 | 0.58 | St. Lucie County | 0.10123 | 3840.3138 | 11.0864 | 1.9161 | 1.1223 | 0.19398 | 388.7713 | 1310 | Fixed Single Family Units | 1310 | St. Lucie County | St. Lucie County |  |  |  | 0 | 1 | 1.1223 | 0.19398 | 388.7713 |  | -1 | -1 | -1 | -1 | 0 |  |  | Central IRL SIR | -1 |  |  | 778 | SLC-4 | Harmony Heights Stormwater Improvement | St. Lucie County |  | 81.6918 | 0.31531
210000 | 830000 | 830000 | Central IRL | SIR | IR-SouthCentral | C-25 and South Indian R | 0.36 | 0.58 | St. Lucie County | 0.42418 | 3866.7297 | 10.1006 | 1.6472 | 4.2845 | 0.69873 | 1640.195 | 1210 | Fixed Single Family Units | 1210 | St. Lucie County | St. Lucie County |  |  |  | 0 | 1 | 4.2845 | 0.69873 | 1640.195 |  | -1 | -1 | -1 | -1 | 0 |  |  | Central IRL SIR | -1 |  |  | 778 | SLC-4 | Harmony Heights Stormwater Improvement | St. Lucie County |  | 199.9906 | 1.3302
210000 | 830000 | 830000 | Central IRL | SIR | IR-SouthCentral | C-25 and South Indian R | 0.36 | 0.58 | St. Lucie County | 0.036498 | 3866.7297 | 10.1006 | 1.6472 | 0.36865 | 0.060121 | 141.1282 | 1310 | Fixed Single Family Units | 1310 | St. Lucie County | St. Lucie County |  |  |  | 0 | 1 | 0.36865 | 0.060121 | 141.1282 |  | -1 | -1 | -1 | -1 | 0 |  |  | Central IRL SIR | -1 |  |  | 778 | SLC-4 | Harmony Heights Stormwater Improvement | St. Lucie County |  | 57.8386 | 0.11446
210000 | 830000 | 830000 | Central IRL | SIR | IR-SouthCentral | C-25 and South Indian R | 0.36 | 0.58 | St. Lucie County | 0.12378 | 3866.7297 | 10.1006 | 1.6472 | 1.2502 | 0.20389 | 478.6139 | 1310 | Fixed Single Family Units | 1310 | St. Lucie County | St. Lucie County |  |  |  | 0 | 1 | 1.2502 | 0.20389 | 478.6139 |  | -1 | -1 | -1 | -1 | 0 |  |  | Central IRL SIR | -1 |  |  | 778 | SLC-4 | Harmony Heights Stormwater Improvement | St. Lucie County |  | 89.5414 | 0.38817
210000 | 830000 | 830000 | Central IRL | SIR | IR-SouthCentral | C-25 and South Indian R | 0.36 | 0.58 | St. Lucie County | 0.033306 | 3866.7297 | 10.1006 | 1.6472 | 0.33641 | 0.054864 | 128.7871 | 1310 | Fixed Single Family Units | 1310 | St. Lucie County | St. Lucie County |  |  |  | 0 | 1 | 0.33641 | 0.054864 | 128.7871 |  | -1 | -1 | -1 | -1 | 0 |  |  | Central IRL SIR | -1 |  |  | 778 | SLC-4 | Harmony Heights Stormwater Improvement | St. Lucie County |  | 57.2972 | 0.10445
210000 | 830000 | 830000 | Central IRL | SIR | IR-SouthCentral | C-25 and South Indian R | 0.36 | 0.58 | St. Lucie County | 0.0055687 | 3902.1611 | 11.2691 | 2.1762 | 0.062754 | 0.012119 | 21.7299 | 1310 | Fixed Single Family Units | 1310 | St. Lucie County | St. Lucie County |  |  |  | 0 | 1 | 0.062754 | 0.012119 | 2296.814 |  | -1 | -1 | -1 | -1 | 0 |  |  | Central IRL SIR | -1 |  |  | 778 | SLC-4 | Harmony Heights Stormwater Improvement | St. Lucie County |  | 79.0283 | 1.8628
210000 | 830000 | 830000 | Central IRL | SIR | IR-SouthCentral | C-25 and South Indian R | 0.36 | 0.58 | St. Lucie County | 0.00049822 | 3902.1611 | 11.2691 | 2.1762 | 0.0056145 | 0.0010842 | 1.9441 | 1310 | Fixed Single Family Units | 1310 | St. Lucie County | St. Lucie County |  |  |  | 0 | 1 | 0.0056145 | 0.0010842 | 113.7985 |  | -1 | -1 | -1 | -1 | 0 |  |  | Central IRL SIR | -1 |  |  | 778 | SLC-4 | Harmony Heights Stormwater Improvement | St. Lucie County |  | 5.7752 | 0.092294
210000 | 830000 | 830000 | Central IRL | SIR | IR-SouthCentral | C-25 and South Indian R | 0.36 | 0.58 | St. Lucie County | 0.32232 | 3827.5731 | 11.1145 | 1.9434 | 3.5825 | 0.62641 | 1233.7137 | 1210 | Fixed Single Family Units | 1210 | St. Lucie County | St. Lucie County |  |  |  | 0 | 1 | 3.5825 | 0.62641 | 1233.7137 |  | -1 | -1 | -1 | -1 | 0 |  |  | Central IRL SIR | -1 |  |  | 778 | SLC-4 | Harmony Heights Stormwater Improvement | St. Lucie County |  | 217.4886 | 1.0006
210000 | 830000 | 830000 | Central IRL | SIR | IR-SouthCentral | C-25 and South Indian R | 0.36 | 0.58 | FPFWCD | 0.027453 | 3827.5731 | 11.1145 | 1.9434 | 0.30512 | 0.053352 | 105.0772 | 1210 | Fixed Single Family Units | 1210 | FPFWCD St. Lucie County | FPFWCD |  |  |  | 0 | 1 | 0.30512 | 0.053352 | 105.0772 |  | -1 | -1 | -1 | -1 | 0 |  |  | Central IRL SIR | -1 |  |  | 778 | SLC-4 | Harmony Heights Stormwater Improvement | St. Lucie County |  | 58.6136 | 0.085221
210000 | 830000 | 830000 | Central IRL | SIR | IR-SouthCentral | C-25 and South Indian R | 0.36 | 0.58 | St. Lucie County | 0.13609 | 3827.5731 | 11.1145 | 1.9434 | 1.5126 | 0.26449 | 520.9105 | 1310 | Fixed Single Family Units | 1310 | St. Lucie County | St. Lucie County |  |  |  | 0 | 1 | 1.5126 | 0.26449 | 520.9105 |  | -1 | -1 | -1 | -1 | 0 |  |  | Central IRL SIR | -1 |  |  | 778 | SLC-4 | Harmony Heights Stormwater Improvement | St. Lucie County |  | 101.9717 | 0.42247
210000 | 830000 | 830000 | Central IRL | SIR | IR-SouthCentral | C-25 and South Indian R | 0.36 | 0.58 | FPFWCD | 0.063252 | 3827.5731 | 11.1145 | 1.9434 | 0.70302 | 0.12293 | 242.1033 | 1310 | Fixed Single Family Units | 1310 | FPFWCD St. Lucie County | FPFWCD |  |  |  | 0 | 1 | 0.70302 | 0.12293 | 242.1033 |  | -1 | -1 | -1 | -1 | 0 |  |  | Central IRL SIR | -1 |  |  | 778 | SLC-4 | Harmony Heights Stormwater Improvement | St. Lucie County |  | 85.0899 | 0.19635
210000 | 830000 | 830000 | Central IRL | SIR | IR-SouthCentral | C-25 and South Indian R | 0.36 | 0.58 | St. Lucie County | 0.068641 | 3827.5731 | 11.1145 | 1.9434 | 0.76291 | 0.1334 | 262.73 | 1310 | Fixed Single Family Units | 1310 | St. Lucie County | St. Lucie County |  |  |  | 0 | 1 | 0.76291 | 0.1334 | 262.73 |  | -1 | -1 | -1 | -1 | 0 |  |  | Central IRL SIR | -1 |  |  | 778 | SLC-4 | Harmony Heights Stormwater Improvement | St. Lucie County |  | 108.8613 | 0.21308
210000 | 830000 | 830000 | Central IRL | SIR | IR-SouthCentral | C-25 and South Indian R | 0.36 | 0.58 | St. Lucie County | 0.23645 | 3869.0359 | 9.6091 | 1.412 | 2.2721 | 0.33388 | 914.8386 | 1210 | Fixed Single Family Units | 1210 | St. Lucie County | St. Lucie County |  |  |  | 0 | 1 | 2.2721 | 0.33388 | 914.8386 |  | -1 | -1 | -1 | -1 | 0 |  |  | Central IRL SIR | -1 |  |  | 778 | SLC-4 | Harmony Heights Stormwater Improvement | St. Lucie County |  | 138.1757 | 0.74196
210000 | 830000 | 830000 | Central IRL | SIR | IR-SouthCentral | C-25 and South Indian R | 0.36 | 0.58 | St. Lucie County | 0.07917 | 3875.2598 | 9.5704 | 1.5497 | 0.75769 | 0.12269 | 306.806 | 1210 | Fixed Single Family Units | 1210 | St. Lucie County | St. Lucie County |  |  |  | 0 | 1 | 0.75769 | 0.12269 | 306.806 |  | -1 | -1 | -1 | -1 | 0 |  |  | Central IRL SIR | -1 |  |  | 778 | SLC-4 | Harmony Heights Stormwater Improvement | St. Lucie County |  | 112.8293 | 0.24883
210000 | 830000 | 830000 | Central IRL | SIR | IR-SouthCentral | C-25 and South Indian R | 0.36 | 0.58 | St. Lucie County | 0.071851 | 3875.2598 | 9.5704 | 1.5497 | 0.68764 | 0.11135 | 278.4394 | 1750 | Governmental | 1750 | St. Lucie County | St. Lucie County |  |  |  | 0 | 1 | 0.68764 | 0.11135 | 278.4394 |  | -1 | -1 | -1 | -1 | 0 |  |  | Central IRL SIR | -1 |  |  | 778 | SLC-4 | Harmony Heights Stormwater Improvement | St. Lucie County |  | 77.7793 | 0.22582
210000 | 830000 | 830000 | Central IRL | SIR | IR-SouthCentral | C-25 and South Indian R | 0.36 | 0.58 | St. Lucie County | 0.12272 | 3875.2598 | 9.5704 | 1.5497 | 1.1744 | 0.19017 | 475.5562 | 1750 | Governmental | 1750 | St. Lucie County | St. Lucie County |  |  |  | 0 | 1 | 1.1744 | 0.19017 | 475.5562 |  | -1 | -1 | -1 | -1 | 0 |  |  | Central IRL SIR | -1 |  |  | 778 | SLC-4 | Harmony Heights Stormwater Improvement | St. Lucie County |  | 92.043 | 0.38569
210000 | 830000 | 830000 | Central IRL | SIR | IR-SouthCentral | C-25 and South Indian R | 0.36 | 0.58 | St. Lucie County | 0.11901 | 3875.2598 | 9.5704 | 1.5497 | 1.139 | 0.18443 | 461.2091 | 1750 | Governmental | 1750 | St. Lucie County | St. Lucie County |  |  |  | 0 | 1 | 1.139 | 0.18443 | 461.2091 |  | -1 | -1 | -1 | -1 | 0 |  |  | Central IRL SIR | -1 |  |  | 778 | SLC-4 | Harmony Heights Stormwater Improvement | St. Lucie County |  | 90.9592 | 0.37405
210000 | 830000 | 830000 | Central IRL | SIR | IR-SouthCentral | C-25 and South Indian R | 0.36 | 0.58 | St. Lucie County | 0.041378 | 3875.2598 | 9.5704 | 1.5497 | 0.396 | 0.064123 | 160.3497 | 1310 | Fixed Single Family Units | 1310 | St. Lucie County | St. Lucie County |  |  |  | 0 | 1 | 0.396 | 0.064123 | 160.3497 |  | -1 | -1 | -1 | -1 | 0 |  |  | Central IRL SIR | -1 |  |  | 778 | SLC-4 | Harmony Heights Stormwater Improvement | St. Lucie County |  | 69.0058 | 0.13005
210000 | 830000 | 830000 | Central IRL | SIR | IR-SouthCentral | C-25 and South Indian R | 0.36 | 0.58 | St. Lucie County | 0.18363 | 3875.2598 | 9.5704 | 1.5497 | 1.7575 | 0.28458 | 711.6331 | 1310 | Fixed Single Family Units | 1310 | St. Lucie County | St. Lucie County |  |  |  | 0 | 1 | 1.7575 | 0.28458 | 711.6331 |  | -1 | -1 | -1 | -1 | 0 |  |  | Central IRL SIR | -1 |  |  | 778 | SLC-4 | Harmony Heights Stormwater Improvement | St. Lucie County |  | 129.7362 | 0.57716
210000 | 830000 | 830000 | Central IRL | SIR | IR-SouthCentral | C-25 and South Indian R | 0.36 | 0.58 | St. Lucie County | 0.048909 | 3830.7221 | 10.8398 | 2.0185 | 0.53017 | 0.098721 | 187.3579 | 1210 | Fixed Single Family Units | 1210 | St. Lucie County | St. Lucie County |  |  |  | 0 | 1 | 0.53017 | 0.098721 | 187.3579 |  | -1 | -1 | -1 | -1 | 0 |  |  | Central IRL SIR | -1 |  |  | 778 | SLC-4 | Harmony Heights Stormwater Improvement | St. Lucie County |  | 107.9291 | 0.15195
210000 | 830000 | 830000 | Central IRL | SIR | IR-SouthCentral | C-25 and South Indian R | 0.36 | 0.58 | Natural Lands | 0.035141 | 3830.7221 | 10.8398 | 2.0185 | 0.38092 | 0.070931 | 134.6167 | 4110 | Pine flatwoods | 4110 | St. Lucie County | St. Lucie County |  |  | Natural Lands | 0 | 1 | 0.38092 | 0.070931 | 134.6167 |  | -1 | -1 | -1 | -1 | 0 |  |  | Central IRL SIR | -1 |  |  | 778 | SLC-4 | Harmony Heights Stormwater Improvement | St. Lucie County |  | 103.977 | 0.10918
210000 | 830000 | 830000 | Central IRL | SIR | IR-SouthCentral | C-25 and South Indian R | 0.36 | 0.58 | St. Lucie County | 0.52598 | 3830.7221 | 10.8398 | 2.0185 | 5.7015 | 1.0617 | 2014.8885 | 1310 | Fixed Single Family Units | 1310 | St. Lucie County | St. Lucie County |  |  |  | 0 | 1 | 5.7015 | 1.0617 | 2014.8885 |  | -1 | -1 | -1 | -1 | 0 |  |  | Central IRL SIR | -1 |  |  | 778 | SLC-4 | Harmony Heights Stormwater Improvement | St. Lucie County |  | 184.9676 | 1.6341
210000 | 830000 | 830000 | Central IRL | SIR | IR-SouthCentral | C-25 and South Indian R | 0.36 | 0.58 | St. Lucie County | 0.0077315 | 3830.7221 | 10.8398 | 2.0185 | 0.083807 | 0.015606 | 29.6171 | 1310 | Fixed Single Family Units | 1310 | St. Lucie County | St. Lucie County |  |  |  | 0 | 1 | 0.083807 | 0.015606 | 29.6171 |  | -1 | -1 | -1 | -1 | 0 |  |  | Central IRL SIR | -1 |  |  | 778 | SLC-4 | Harmony Heights Stormwater Improvement | St. Lucie County |  | 92.3789 | 0.02402
210000 | 830000 | 830000 | Central IRL | SIR | IR-SouthCentral | C-25 and South Indian R | 0.36 | 0.58 | St. Lucie County | 0.011352 | 3838.9129 | 11.1752 | 1.9739 | 0.12686 | 0.022408 | 43.5798 | 1210 | Fixed Single Family Units | 1210 | St. Lucie County | St. Lucie County |  |  |  | 0 | 1 | 0.12686 | 0.022408 | 126.6068 |  | -1 | -1 | -1 | -1 | 0 |  |  | Central IRL SIR | -1 |  |  | 778 | SLC-4 | Harmony Heights Stormwater Improvement | St. Lucie County |  | 36.4594 | 0.10268
210000 | 830000 | 830000 | Central IRL | SIR | IR-SouthCentral | C-25 and South Indian R | 0.36 | 0.58 | FPFWCD | 0.077078 | 3838.9129 | 11.1752 | 1.9739 | 0.86136 | 0.15214 | 295.8938 | 1210 | Fixed Single Family Units | 1210 | FPFWCD St. Lucie County | FPFWCD |  |  |  | 0 | 1 | 0.86136 | 0.15214 | 1082.431 |  | -1 | -1 | -1 | -1 | 0 |  |  | Central IRL SIR | -1 |  |  | 778 | SLC-4 | Harmony Heights Stormwater Improvement | St. Lucie County |  | 71.4368 | 0.87788
210000 | 830000 | 830000 | Central IRL | SIR | IR-SouthCentral | C-25 and South Indian R | 0.36 | 0.58 | FPFWCD | 0.034635 | 3838.9129 | 11.1752 | 1.9739 | 0.38706 | 0.068367 | 132.9626 | 1310 | Fixed Single Family Units | 1310 | FPFWCD St. Lucie County | FPFWCD |  |  |  | 0 | 1 | 0.38706 | 0.068367 | 221.1848 |  | -1 | -1 | -1 | -1 | 0 |  |  | Central IRL SIR | -1 |  |  | 778 | SLC-4 | Harmony Heights Stormwater Improvement | St. Lucie County |  | 48.5069 | 0.17939
210000 | 830000 | 830000 | Central IRL | SIR | IR-SouthCentral | C-25 and South Indian R | 0.36 | 0.58 | St. Lucie County | 0.047832 | 3838.9129 | 11.1752 | 1.9739 | 0.53454 | 0.094416 | 183.6235 | 1310 | Fixed Single Family Units | 1310 | St. Lucie County | St. Lucie County |  |  |  | 0 | 1 | 0.53454 | 0.094416 | 237.0404 |  | -1 | -1 | -1 | -1 | 0 |  |  | Central IRL SIR | -1 |  |  | 778 | SLC-4 | Harmony Heights Stormwater Improvement | St. Lucie County |  | 98.3688 | 0.19225
210000 | 830000 | 830000 | Central IRL | SIR | IR-SouthCentral | C-25 and South Indian R | 0.36 | 0.58 | FPFWCD | 0.10138 | 3838.9129 | 11.1752 | 1.9739 | 1.1329 | 0.20011 | 389.186 | 1310 | Fixed Single Family Units | 1310 | FPFWCD St. Lucie County | FPFWCD |  |  |  | 0 | 1 | 1.1329 | 0.20011 | 580.6708 |  | -1 | -1 | -1 | -1 | 0 |  |  | Central IRL SIR | -1 |  |  | 778 | SLC-4 | Harmony Heights Stormwater Improvement | St. Lucie County |  | 81.0311 | 0.47094
210000 | 830000 | 830000 | Central IRL | SIR | IR-SouthCentral | C-25 and South Indian R | 0.36 | 0.58 | St. Lucie County | 0.0067912 | 3838.9129 | 11.1752 | 1.9739 | 0.075893 | 0.013405 | 26.0708 | 1310 | Fixed Single Family Units | 1310 | St. Lucie County | St. Lucie County |  |  |  | 0 | 1 | 0.075893 | 0.013405 | 26.0708 |  | -1 | -1 | -1 | -1 | 0 |  |  | Central IRL SIR | -1 |  |  | 778 | SLC-4 | Harmony Heights Stormwater Improvement | St. Lucie County |  | 25.135 | 0.021144
210000 | 830000 | 830000 | Central IRL | SIR | IR-SouthCentral | C-25 and South Indian R | 0.36 | 0.58 | FPFWCD | 0.013649 | 3838.9129 | 11.1752 | 1.9739 | 0.15254 | 0.026943 | 52.399 | 1310 | Fixed Single Family Units | 1310 | FPFWCD St. Lucie County | FPFWCD |  |  |  | 0 | 1 | 0.15254 | 0.026943 | 52.399 |  | -1 | -1 | -1 | -1 | 0 |  |  | Central IRL SIR | -1 |  |  | 778 | SLC-4 | Harmony Heights Stormwater Improvement | St. Lucie County |  | 30.7698 | 0.042497
210000 | 830000 | 830000 | Central IRL | SIR | IR-SouthCentral | C-25 and South Indian R | 0.36 | 0.58 | St. Lucie County | 0.015636 | 3909.322 | 11.2486 | 2.1609 | 0.17588 | 0.033787 | 61.1257 | 1210 | Fixed Single Family Units | 1210 | St. Lucie County | St. Lucie County |  |  |  | 0 | 1 | 0.17588 | 0.033787 | 61.1257 |  | -1 | -1 | -1 | -1 | 0 |  |  | Central IRL SIR | -1 |  |  | 778 | SLC-4 | Harmony Heights Stormwater Improvement | St. Lucie County |  | 102.544 | 0.049575
210000 | 830000 | 830000 | Central IRL | SIR | IR-SouthCentral | C-25 and South Indian R | 0.36 | 0.58 | St. Lucie County | 0.19928 | 3909.322 | 11.2486 | 2.1609 | 2.2417 | 0.43063 | 779.0678 | 1310 | Fixed Single Family Units | 1310 | St. Lucie County | St. Lucie County |  |  |  | 0 | 1 | 2.2417 | 0.43063 | 779.0678 |  | -1 | -1 | -1 | -1 | 0 |  |  | Central IRL SIR | -1 |  |  | 778 | SLC-4 | Harmony Heights Stormwater Improvement | St. Lucie County |  | 114.373 | 0.63185
210000 | 830000 | 830000 | Central IRL | SIR | IR-SouthCentral | C-25 and South Indian R | 0.36 | 0.58 | St. Lucie County | 0.1242 | 3909.322 | 11.2486 | 2.1609 | 1.3971 | 0.26839 | 485.5541 | 1310 | Fixed Single Family Units | 1310 | St. Lucie County | St. Lucie County |  |  |  | 0 | 1 | 1.3971 | 0.26839 | 485.5541 |  | -1 | -1 | -1 | -1 | 0 |  |  | Central IRL SIR | -1 |  |  | 778 | SLC-4 | Harmony Heights Stormwater Improvement | St. Lucie County |  | 95.3839 | 0.3938
210000 | 830000 | 830000 | Central IRL | SIR | IR-SouthCentral | C-25 and South Indian R | 0.36 | 0.58 | St. Lucie County | 0.10576 | 3909.322 | 11.2486 | 2.1609 | 1.1897 | 0.22854 | 413.4626 | 1310 | Fixed Single Family Units | 1310 | St. Lucie County | St. Lucie County |  |  |  | 0 | 1 | 1.1897 | 0.22854 | 413.4626 |  | -1 | -1 | -1 | -1 | 0 |  |  | Central IRL SIR | -1 |  |  | 778 | SLC-4 | Harmony Heights Stormwater Improvement | St. Lucie County |  | 84.8114 | 0.33533
210000 | 830000 | 830000 | Central IRL | SIR | IR-SouthCentral | C-25 and South Indian R | 0.36 | 0.58 | St. Lucie County | 0.10194 | 3909.322 | 11.2486 | 2.1609 | 1.1467 | 0.22028 | 398.5167 | 1310 | Fixed Single Family Units | 1310 | St. Lucie County | St. Lucie County |  |  |  | 0 | 1 | 1.1467 | 0.22028 | 398.5167 |  | -1 | -1 | -1 | -1 | 0 |  |  | Central IRL SIR | -1 |  |  | 778 | SLC-4 | Harmony Heights Stormwater Improvement | St. Lucie County |  | 82.4757 | 0.32321
210000 | 830000 | 830000 | Central IRL | SIR | IR-SouthCentral | C-25 and South Indian R | 0.36 | 0.58 | St. Lucie County | 0.070935 | 3909.322 | 11.2486 | 2.1609 | 0.79793 | 0.15328 | 277.3095 | 1310 | Fixed Single Family Units | 1310 | St. Lucie County | St. Lucie County |  |  |  | 0 | 1 | 0.79793 | 0.15328 | 277.3095 |  | -1 | -1 | -1 | -1 | 0 |  |  | Central IRL SIR | -1 |  |  | 778 | SLC-4 | Harmony Heights Stormwater Improvement | St. Lucie County |  | 81.7592 | 0.22491
210000 | 830000 | 830000 | Central IRL | SIR | IR-SouthCentral | C-25 and South Indian R | 0.36 | 0.58 | St. Lucie County | 0.0074898 | 3873.7808 | 11.487 | 2.2499 | 0.086035 | 0.016851 | 29.0137 | 1210 | Fixed Single Family Units | 1210 | St. Lucie County | St. Lucie County |  |  |  | 0 | 1 | 0.086035 | 0.016851 | 29.0137 |  | -1 | -1 | -1 | -1 | 0 |  |  | Central IRL SIR | -1 |  |  | 778 | SLC-4 | Harmony Heights Stormwater Improvement | St. Lucie County |  | 101.2191 | 0.023531
210000 | 830000 | 830000 | Central IRL | SIR | IR-SouthCentral | C-25 and South Indian R | 0.36 | 0.58 | St. Lucie County | 0.61027 | 3873.7808 | 11.487 | 2.2499 | 7.0102 | 1.3731 | 2364.0665 | 1310 | Fixed Single Family Units | 1310 | St. Lucie County | St. Lucie County |  |  |  | 0 | 1 | 7.0102 | 1.3731 | 2364.0665 |  | -1 | -1 | -1 | -1 | 0 |  |  | Central IRL SIR | -1 |  |  | 778 | SLC-4 | Harmony Heights Stormwater Improvement | St. Lucie County |  | 198.7943 | 1.9173
210000 | 830000 | 830000 | Central IRL | SIR | IR-SouthCentral | C-25 and South Indian R | 0.36 | 0.58 | St. Lucie County | 0.61776 | 3840.163 | 9.5438 | 1.4027 | 5.8958 | 0.86651 | 2372.3123 | 1210 | Fixed Single Family Units | 1210 | St. Lucie County | St. Lucie County |  |  |  | 0 | 1 | 5.8958 | 0.86651 | 2372.3123 |  | -1 | -1 | -1 | -1 | 0 |  |  | Central IRL SIR | -1 |  |  | 778 | SLC-4 | Harmony Heights Stormwater Improvement | St. Lucie County |  | 200 | 1.924
210000 | 830000 | 830000 | Central IRL | SIR | IR-SouthCentral | C-25 and South Indian R | 0.36 | 0.58 | St. Lucie County | 0.13978 | 3884.1141 | 11.0557 | 2.0571 | 1.5454 | 0.28754 | 542.925 | 1210 | Fixed Single Family Units | 1210 | St. Lucie County | St. Lucie County |  |  |  | 0 | 1 | 1.5454 | 0.28754 | 542.925 |  | -1 | -1 | -1 | -1 | 0 |  |  | Central IRL SIR | -1 |  |  | 778 | SLC-4 | Harmony Heights Stormwater Improvement | St. Lucie County |  | 99.6994 | 0.44033
210000 | 830000 | 830000 | Central IRL | SIR | IR-SouthCentral | C-25 and South Indian R | 0.36 | 0.58 | St. Lucie County | 0.11946 | 3884.1141 | 11.0557 | 2.0571 | 1.3207 | 0.24573 | 463.9817 | 1310 | Fixed Single Family Units | 1310 | St. Lucie County | St. Lucie County |  |  |  | 0 | 1 | 1.3207 | 0.24573 | 463.9817 |  | -1 | -1 | -1 | -1 | 0 |  |  | Central IRL SIR | -1 |  |  | 778 | SLC-4 | Harmony Heights Stormwater Improvement | St. Lucie County |  | 94.6467 | 0.3763
210000 | 830000 | 830000 | Central IRL | SIR | IR-SouthCentral | C-25 and South Indian R | 0.36 | 0.58 | St. Lucie County | 0.28398 | 3884.1141 | 11.0557 | 2.0571 | 3.1396 | 0.58417 | 1102.9931 | 1310 | Fixed Single Family Units | 1310 | St. Lucie County | St. Lucie County |  |  |  | 0 | 1 | 3.1396 | 0.58417 | 1102.9931 |  | -1 | -1 | -1 | -1 | 0 |  |  | Central IRL SIR | -1 |  |  | 778 | SLC-4 | Harmony Heights Stormwater Improvement | St. Lucie County |  | 135.6825 | 0.89456
210000 | 830000 | 830000 | Central IRL | SIR | IR-SouthCentral | C-25 and South Indian R | 0.36 | 0.58 | St. Lucie County | 0.074551 | 3884.1141 | 11.0557 | 2.0571 | 0.82421 | 0.15336 | 289.5639 | 1310 | Fixed Single Family Units | 1310 | St. Lucie County | St. Lucie County |  |  |  | 0 | 1 | 0.82421 | 0.15336 | 289.5639 |  | -1 | -1 | -1 | -1 | 0 |  |  | Central IRL SIR | -1 |  |  | 778 | SLC-4 | Harmony Heights Stormwater Improvement | St. Lucie County |  | 69.4873 | 0.23484
210000 | 830000 | 830000 | Central IRL | SIR | IR-SouthCentral | C-25 and South Indian R | 0.36 | 0.58 | St. Lucie County | 0.10224 | 3876.8509 | 10.3488 | 1.5453 | 1.058 | 0.15799 | 396.3526 | 1210 | Fixed Single Family Units | 1210 | St. Lucie County | St. Lucie County |  |  |  | 0 | 1 | 1.058 | 0.15799 | 396.3526 |  | -1 | -1 | -1 | -1 | 0 |  |  | Central IRL SIR | -1 |  |  | 778 | SLC-4 | Harmony Heights Stormwater Improvement | St. Lucie County |  | 117.3088 | 0.32145
210000 | 830000 | 830000 | Central IRL | SIR | IR-SouthCentral | C-25 and South Indian R | 0.36 | 0.58 | St. Lucie County | 0.094877 | 3848.7936 | 10.7118 | 1.9248 | 1.0163 | 0.18262 | 365.1603 | 1210 | Fixed Single Family Units | 1210 | St. Lucie County | St. Lucie County |  |  |  | 0 | 1 | 1.0163 | 0.18262 | 365.1603 |  | -1 | -1 | -1 | -1 | 0 |  |  | Central IRL SIR | -1 |  |  | 778 | SLC-4 | Harmony Heights Stormwater Improvement | St. Lucie County |  | 116.4291 | 0.29616
210000 | 830000 | 830000 | Central IRL | SIR | IR-SouthCentral | C-25 and South Indian R | 0.36 | 0.58 | St. Lucie County | 0.16602 | 3848.7936 | 10.7118 | 1.9248 | 1.7783 | 0.31954 | 638.9621 | 1110 | Fixed Single Family Units | 1110 | St. Lucie County | St. Lucie County |  |  |  | 0 | 1 | 1.7783 | 0.31954 | 638.9621 |  | -1 | -1 | -1 | -1 | 0 |  |  | Central IRL SIR | -1 |  |  | 778 | SLC-4 | Harmony Heights Stormwater Improvement | St. Lucie County |  | 125.8209 | 0.51822
210000 | 830000 | 830000 | Central IRL | SIR | IR-SouthCentral | C-25 and South Indian R | 0.36 | 0.58 | St. Lucie County | 0.19691 | 3848.7936 | 10.7118 | 1.9248 | 2.1093 | 0.37901 | 757.8729 | 1310 | Fixed Single Family Units | 1310 | St. Lucie County | St. Lucie County |  |  |  | 0 | 1 | 2.1093 | 0.37901 | 757.8729 |  | -1 | -1 | -1 | -1 | 0 |  |  | Central IRL SIR | -1 |  |  | 778 | SLC-4 | Harmony Heights Stormwater Improvement | St. Lucie County |  | 112.958 | 0.61466
210000 | 830000 | 830000 | Central IRL | SIR | IR-SouthCentral | C-25 and South Indian R | 0.36 | 0.58 | St. Lucie County | 0.1598 | 3848.7936 | 10.7118 | 1.9248 | 1.7118 | 0.30758 | 615.0413 | 1310 | Fixed Single Family Units | 1310 | St. Lucie County | St. Lucie County |  |  |  | 0 | 1 | 1.7118 | 0.30758 | 615.0413 |  | -1 | -1 | -1 | -1 | 0 |  |  | Central IRL SIR | -1 |  |  | 778 | SLC-4 | Harmony Heights Stormwater Improvement | St. Lucie County |  | 102.4733 | 0.49882
210000 | 830000 | 830000 | Central IRL | SIR | IR-SouthCentral | C-25 and South Indian R | 0.36 | 0.58 | St. Lucie County | 0.00015782 | 3848.7936 | 10.7118 | 1.9248 | 0.0016906 | 0.00030377 | 0.60743 | 1310 | Fixed Single Family Units | 1310 | St. Lucie County | St. Lucie County |  |  |  | 0 | 1 | 0.0016906 | 0.00030377 | 0.60743 |  | -1 | -1 | -1 | -1 | 0 |  |  | Central IRL SIR | -1 |  |  | 778 | SLC-4 | Harmony Heights Stormwater Improvement | St. Lucie County |  | 21.3392 | 0.00049265
210000 | 830000 | 830000 | Central IRL | SIR | IR-SouthCentral | C-25 and South Indian R | 0.36 | 0.58 | FPFWCD | 0.059141 | 3819.5905 | 9.4268 | 1.4708 | 0.55752 | 0.086983 | 225.8961 | 1750 | Governmental | 1750 | FPFWCD St. Lucie County | FPFWCD |  |  |  | 0 | 1 | 0.55752 | 0.086983 | 390.4282 |  | -1 | -1 | -1 | -1 | 0 |  |  | Central IRL SIR | -1 |  |  | 778 | SLC-4 | Harmony Heights Stormwater Improvement | St. Lucie County |  | 62.2326 | 0.31665
210000 | 830000 | 830000 | Central IRL | SIR | IR-SouthCentral | C-25 and South Indian R | 0.36 | 0.58 | FPFWCD | 0.07977 | 3819.5905 | 9.4268 | 1.4708 | 0.75198 | 0.11732 | 304.6906 | 1750 | Governmental | 1750 | FPFWCD St. Lucie County | FPFWCD |  |  |  | 0 | 1 | 0.75198 | 0.11732 | 527.0785 |  | -1 | -1 | -1 | -1 | 0 |  |  | Central IRL SIR | -1 |  |  | 778 | SLC-4 | Harmony Heights Stormwater Improvement | St. Lucie County |  | 71.8929 | 0.42748
210000 | 830000 | 830000 | Central IRL | SIR | IR-SouthCentral | C-25 and South Indian R | 0.36 | 0.58 | FPFWCD | 0.078161 | 3819.5905 | 9.4268 | 1.4708 | 0.73681 | 0.11496 | 298.5418 | 1310 | Fixed Single Family Units | 1310 | FPFWCD St. Lucie County | FPFWCD |  |  |  | 0 | 1 | 0.73681 | 0.11496 | 510.6618 |  | -1 | -1 | -1 | -1 | 0 |  |  | Central IRL SIR | -1 |  |  | 778 | SLC-4 | Harmony Heights Stormwater Improvement | St. Lucie County |  | 71.1442 | 0.41416
210000 | 830000 | 830000 | Central IRL | SIR | IR-SouthCentral | C-25 and South Indian R | 0.36 | 0.58 | St. Lucie County | 0.26423 | 3853.7009 | 10.4739 | 1.8353 | 2.7675 | 0.48494 | 1018.2733 | 1210 | Fixed Single Family Units | 1210 | St. Lucie County | St. Lucie County |  |  |  | 0 | 1 | 2.7675 | 0.48494 | 1018.2733 |  | -1 | -1 | -1 | -1 | 0 |  |  | Central IRL SIR | -1 |  |  | 778 | SLC-4 | Harmony Heights Stormwater Improvement | St. Lucie County |  | 142.7918 | 0.82585
210000 | 830000 | 830000 | Central IRL | SIR | IR-SouthCentral | C-25 and South Indian R | 0.36 | 0.58 | St. Lucie County | 0.1736 | 3853.7009 | 10.4739 | 1.8353 | 1.8183 | 0.31861 | 669.0134 | 1310 | Fixed Single Family Units | 1310 | St. Lucie County | St. Lucie County |  |  |  | 0 | 1 | 1.8183 | 0.31861 | 669.0134 |  | -1 | -1 | -1 | -1 | 0 |  |  | Central IRL SIR | -1 |  |  | 778 | SLC-4 | Harmony Heights Stormwater Improvement | St. Lucie County |  | 123.5172 | 0.54259
210000 | 830000 | 830000 | Central IRL | SIR | IR-SouthCentral | C-25 and South Indian R | 0.36 | 0.58 | FPFWCD | 0.057064 | 3853.7009 | 10.4739 | 1.8353 | 0.59768 | 0.10473 | 219.9057 | 1310 | Fixed Single Family Units | 1310 | FPFWCD St. Lucie County | FPFWCD |  |  |  | 0 | 1 | 0.59768 | 0.10473 | 219.9057 |  | -1 | -1 | -1 | -1 | 0 |  |  | Central IRL SIR | -1 |  |  | 778 | SLC-4 | Harmony Heights Stormwater Improvement | St. Lucie County |  | 103.2345 | 0.17835
210000 | 830000 | 830000 | Central IRL | SIR | IR-SouthCentral | C-25 and South Indian R | 0.36 | 0.58 | St. Lucie County | 0.01215 | 3853.7009 | 10.4739 | 1.8353 | 0.12726 | 0.0223 | 46.8243 | 1310 | Fixed Single Family Units | 1310 | St. Lucie County | St. Lucie County |  |  |  | 0 | 1 | 0.12726 | 0.0223 | 46.8243 |  | -1 | -1 | -1 | -1 | 0 |  |  | Central IRL SIR | -1 |  |  | 778 | SLC-4 | Harmony Heights Stormwater Improvement | St. Lucie County |  | 36.4821 | 0.037976
210000 | 830000 | 830000 | Central IRL | SIR | IR-SouthCentral | C-25 and South Indian R | 0.36 | 0.58 | FPFWCD | 0.003745 | 3853.7009 | 10.4739 | 1.8353 | 0.039224 | 0.006873 | 14.4319 | 1310 | Fixed Single Family Units | 1310 | FPFWCD St. Lucie County | FPFWCD |  |  |  | 0 | 1 | 0.039224 | 0.006873 | 14.4319 |  | -1 | -1 | -1 | -1 | 0 |  |  | Central IRL SIR | -1 |  |  | 778 | SLC-4 | Harmony Heights Stormwater Improvement | St. Lucie County |  | 15.7595 | 0.011705
210000 | 830000 | 830000 | Central IRL | SIR | IR-SouthCentral | C-25 and South Indian R | 0.36 | 0.58 | St. Lucie County | 0.061216 | 3853.7009 | 10.4739 | 1.8353 | 0.64117 | 0.11235 | 235.9078 | 1310 | Fixed Single Family Units | 1310 | St. Lucie County | St. Lucie County |  |  |  | 0 | 1 | 0.64117 | 0.11235 | 235.9078 |  | -1 | -1 | -1 | -1 | 0 |  |  | Central IRL SIR | -1 |  |  | 778 | SLC-4 | Harmony Heights Stormwater Improvement | St. Lucie County |  | 75.5171 | 0.19133
210000 | 830000 | 830000 | Central IRL | SIR | IR-SouthCentral | C-25 and South Indian R | 0.36 | 0.58 | St. Lucie County | 0.041856 | 3853.7009 | 10.4739 | 1.8353 | 0.4384 | 0.076818 | 161.3012 | 1310 | Fixed Single Family Units | 1310 | St. Lucie County | St. Lucie County |  |  |  | 0 | 1 | 0.4384 | 0.076818 | 161.3012 |  | -1 | -1 | -1 | -1 | 0 |  |  | Central IRL SIR | -1 |  |  | 778 | SLC-4 | Harmony Heights Stormwater Improvement | St. Lucie County |  | 55.8029 | 0.13082
210000 | 830000 | 830000 | Central IRL | SIR | IR-SouthCentral | C-25 and South Indian R | 0.36 | 0.58 | St. Lucie County | 0.003897 | 3853.7009 | 10.4739 | 1.8353 | 0.040817 | 0.0071521 | 15.0179 | 1310 | Fixed Single Family Units | 1310 | St. Lucie County | St. Lucie County |  |  |  | 0 | 1 | 0.040817 | 0.0071521 | 15.0179 |  | -1 | -1 | -1 | -1 | 0 |  |  | Central IRL SIR | -1 |  |  | 778 | SLC-4 | Harmony Heights Stormwater Improvement | St. Lucie County |  | 21.7169 | 0.01218
210000 | 830000 | 830000 | Central IRL | SIR | IR-SouthCentral | C-25 and South Indian R | 0.36 | 0.58 | St. Lucie County | 0.40165 | 3845.1787 | 11.02 | 1.8763 | 4.4262 | 0.7536 | 1544.4146 | 1210 | Fixed Single Family Units | 1210 | St. Lucie County | St. Lucie County |  |  |  | 0 | 1 | 4.4262 | 0.7536 | 1544.4146 |  | -1 | -1 | -1 | -1 | 0 |  |  | Central IRL SIR | -1 |  |  | 778 | SLC-4 | Harmony Heights Stormwater Improvement | St. Lucie County |  | 200.3782 | 1.2526
210000 | 830000 | 830000 | Central IRL | SIR | IR-SouthCentral | C-25 and South Indian R | 0.36 | 0.58 | St. Lucie County | 0.20057 | 3845.1787 | 11.02 | 1.8763 | 2.2103 | 0.37632 | 771.2363 | 1310 | Fixed Single Family Units | 1310 | St. Lucie County | St. Lucie County |  |  |  | 0 | 1 | 2.2103 | 0.37632 | 771.2363 |  | -1 | -1 | -1 | -1 | 0 |  |  | Central IRL SIR | -1 |  |  | 778 | SLC-4 | Harmony Heights Stormwater Improvement | St. Lucie County |  | 114.2654 | 0.6255
210000 | 830000 | 830000 | Central IRL | SIR | IR-SouthCentral | C-25 and South Indian R | 0.36 | 0.58 | St. Lucie County | 0.0060956 | 3845.1787 | 11.02 | 1.8763 | 0.067174 | 0.011437 | 23.4387 | 1310 | Fixed Single Family Units | 1310 | St. Lucie County | St. Lucie County |  |  |  | 0 | 1 | 0.067174 | 0.011437 | 23.4387 |  | -1 | -1 | -1 | -1 | 0 |  |  | Central IRL SIR | -1 |  |  | 778 | SLC-4 | Harmony Heights Stormwater Improvement | St. Lucie County |  | 25.5884 | 0.019009
210000 | 830000 | 830000 | Central IRL | SIR | IR-SouthCentral | C-25 and South Indian R | 0.36 | 0.58 | St. Lucie County | 0.0094459 | 3845.1787 | 11.02 | 1.8763 | 0.10409 | 0.017723 | 36.3213 | 1310 | Fixed Single Family Units | 1310 | St. Lucie County | St. Lucie County |  |  |  | 0 | 1 | 0.10409 | 0.017723 | 36.3213 |  | -1 | -1 | -1 | -1 | 0 |  |  | Central IRL SIR | -1 |  |  | 778 | SLC-4 | Harmony Heights Stormwater Improvement | St. Lucie County |  | 44.8532 | 0.029458
210000 | 830000 | 830000 | Central IRL | SIR | IR-SouthCentral | C-25 and South Indian R | 0.36 | 0.58 | St. Lucie County | 0.40715 | 3867.9705 | 10.147 | 1.6684 | 4.1313 | 0.67928 | 1574.8459 | 1210 | Fixed Single Family Units | 1210 | St. Lucie County | St. Lucie County |  |  |  | 0 | 1 | 4.1313 | 0.67928 | 1574.8459 |  | -1 | -1 | -1 | -1 | 0 |  |  | Central IRL SIR | -1 |  |  | 778 | SLC-4 | Harmony Heights Stormwater Improvement | St. Lucie County |  | 199.6461 | 1.2772
210000 | 830000 | 830000 | Central IRL | SIR | IR-SouthCentral | C-25 and South Indian R | 0.36 | 0.58 | St. Lucie County | 0.069436 | 3867.9705 | 10.147 | 1.6684 | 0.70457 | 0.11585 | 268.5768 | 1310 | Fixed Single Family Units | 1310 | St. Lucie County | St. Lucie County |  |  |  | 0 | 1 | 0.70457 | 0.11585 | 268.5768 |  | -1 | -1 | -1 | -1 | 0 |  |  | Central IRL SIR | -1 |  |  | 778 | SLC-4 | Harmony Heights Stormwater Improvement | St. Lucie County |  | 69.6834 | 0.21782
210000 | 830000 | 830000 | Central IRL | SIR | IR-SouthCentral | C-25 and South Indian R | 0.36 | 0.58 | St. Lucie County | 0.097033 | 3867.9705 | 10.147 | 1.6684 | 0.98459 | 0.16189 | 375.3216 | 1310 | Fixed Single Family Units | 1310 | St. Lucie County | St. Lucie County |  |  |  | 0 | 1 | 0.98459 | 0.16189 | 375.3216 |  | -1 | -1 | -1 | -1 | 0 |  |  | Central IRL SIR | -1 |  |  | 778 | SLC-4 | Harmony Heights Stormwater Improvement | St. Lucie County |  | 79.683 | 0.3044
210000 | 830000 | 830000 | Central IRL | SIR | IR-SouthCentral | C-25 and South Indian R | 0.36 | 0.58 | St. Lucie County | 0.028176 | 3867.9705 | 10.147 | 1.6684 | 0.2859 | 0.047008 | 108.9821 | 1310 | Fixed Single Family Units | 1310 | St. Lucie County | St. Lucie County |  |  |  | 0 | 1 | 0.2859 | 0.047008 | 108.9821 |  | -1 | -1 | -1 | -1 | 0 |  |  | Central IRL SIR | -1 |  |  | 778 | SLC-4 | Harmony Heights Stormwater Improvement | St. Lucie County |  | 46.5059 | 0.088388
210000 | 830000 | 830000 | Central IRL | SIR | IR-SouthCentral | C-25 and South Indian R | 0.36 | 0.58 | St. Lucie County | 0.015968 | 3867.9705 | 10.147 | 1.6684 | 0.16203 | 0.026641 | 61.7645 | 1310 | Fixed Single Family Units | 1310 | St. Lucie County | St. Lucie County |  |  |  | 0 | 1 | 0.16203 | 0.026641 | 61.7645 |  | -1 | -1 | -1 | -1 | 0 |  |  | Central IRL SIR | -1 |  |  | 778 | SLC-4 | Harmony Heights Stormwater Improvement | St. Lucie County |  | 49.1641 | 0.050093
210000 | 830000 | 830000 | Central IRL | SIR | IR-SouthCentral | C-25 and South Indian R | 0.36 | 0.58 | St. Lucie County | 0.25029 | 3769.2823 | 10.0891 | 1.7031 | 2.5252 | 0.42628 | 943.4126 | 1210 | Fixed Single Family Units | 1210 | St. Lucie County | St. Lucie County |  |  |  | 0 | 1 | 2.5252 | 0.42628 | 943.4126 |  | -1 | -1 | -1 | -1 | 0 |  |  | Central IRL SIR | -1 |  |  | 778 | SLC-4 | Harmony Heights Stormwater Improvement | St. Lucie County |  | 196.6174 | 0.76514
210000 | 830000 | 830000 | Central IRL | SIR | IR-SouthCentral | C-25 and South Indian R | 0.36 | 0.58 | Natural Lands | 0.058129 | 3769.2823 | 10.0891 | 1.7031 | 0.58647 | 0.099002 | 219.1042 | 4110 | Pine flatwoods | 4110 | St. Lucie County | St. Lucie County |  |  | Natural Lands | 0 | 1 | 0.58647 | 0.099002 | 219.1042 |  | -1 | -1 | -1 | -1 | 0 |  |  | Central IRL SIR | -1 |  |  | 778 | SLC-4 | Harmony Heights Stormwater Improvement | St. Lucie County |  | 81.8362 | 0.1777
210000 | 830000 | 830000 | Central IRL | SIR | IR-SouthCentral | C-25 and South Indian R | 0.36 | 0.58 | St. Lucie County | 0.0094582 | 3769.2823 | 10.0891 | 1.7031 | 0.095425 | 0.016109 | 35.6508 | 1310 | Fixed Single Family Units | 1310 | St. Lucie County | St. Lucie County |  |  |  | 0 | 1 | 0.095425 | 0.016109 | 35.6508 |  | -1 | -1 | -1 | -1 | 0 |  |  | Central IRL SIR | -1 |  |  | 778 | SLC-4 | Harmony Heights Stormwater Improvement | St. Lucie County |  | 50.0251 | 0.028914
210000 | 830000 | 830000 | Central IRL | SIR | IR-SouthCentral | C-25 and South Indian R | 0.36 | 0.58 | St. Lucie County | 0.28836 | 3769.2823 | 10.0891 | 1.7031 | 2.9093 | 0.49113 | 1086.9274 | 1310 | Fixed Single Family Units | 1310 | St. Lucie County | St. Lucie County |  |  |  | 0 | 1 | 2.9093 | 0.49113 | 1086.9274 |  | -1 | -1 | -1 | -1 | 0 |  |  | Central IRL SIR | -1 |  |  | 778 | SLC-4 | Harmony Heights Stormwater Improvement | St. Lucie County |  | 140.2935 | 0.88153
210000 | 830000 | 830000 | Central IRL | SIR | IR-SouthCentral | C-25 and South Indian R | 0.36 | 0.58 | St. Lucie County | 0.011522 | 3769.2823 | 10.0891 | 1.7031 | 0.11625 | 0.019624 | 43.4298 | 1310 | Fixed Single Family Units | 1310 | St. Lucie County | St. Lucie County |  |  |  | 0 | 1 | 0.11625 | 0.019624 | 43.4298 |  | -1 | -1 | -1 | -1 | 0 |  |  | Central IRL SIR | -1 |  |  | 778 | SLC-4 | Harmony Heights Stormwater Improvement | St. Lucie County |  | 46.143 | 0.035223
210000 | 830000 | 830000 | Central IRL | SIR | IR-SouthCentral | C-25 and South Indian R | 0.36 | 0.58 | FPFWCD | 0.002484 | 3836.9582 | 11.1929 | 2.0563 | 0.027803 | 0.0051079 | 9.5308 | 1310 | Fixed Single Family Units | 1310 | FPFWCD St. Lucie County | FPFWCD |  |  |  | 0 | 1 | 0.027803 | 0.0051079 | 11.9518 |  | -1 | -1 | -1 | -1 | 0 |  |  | Central IRL SIR | -1 |  |  | 778 | SLC-4 | Harmony Heights Stormwater Improvement | St. Lucie County |  | 37.2825 | 0.0096932
210000 | 830000 | 830000 | Central IRL | SIR | IR-SouthCentral | C-25 and South Indian R | 0.36 | 0.58 | FPFWCD | 0.081923 | 3836.9582 | 11.1929 | 2.0563 | 0.91695 | 0.16846 | 314.3351 | 1310 | Fixed Single Family Units | 1310 | FPFWCD St. Lucie County | FPFWCD |  |  |  | 0 | 1 | 0.91695 | 0.16846 | 531.521 |  | -1 | -1 | -1 | -1 | 0 |  |  | Central IRL SIR | -1 |  |  | 778 | SLC-4 | Harmony Heights Stormwater Improvement | St. Lucie County |  | 72.8363 | 0.43108
210000 | 830000 | 830000 | Central IRL | SIR | IR-SouthCentral | C-25 and South Indian R | 0.36 | 0.58 | FPFWCD | 0.14527 | 3836.9582 | 11.1929 | 2.0563 | 1.626 | 0.29873 | 557.4066 | 1310 | Fixed Single Family Units | 1310 | FPFWCD St. Lucie County | FPFWCD |  |  |  | 0 | 1 | 1.626 | 0.29873 | 931.4327 |  | -1 | -1 | -1 | -1 | 0 |  |  | Central IRL SIR | -1 |  |  | 778 | SLC-4 | Harmony Heights Stormwater Improvement | St. Lucie County |  | 100.1746 | 0.75542
210000 | 830000 | 830000 | Central IRL | SIR | IR-SouthCentral | C-25 and South Indian R | 0.36 | 0.58 | St. Lucie County | 0.53451 | 3836.9639 | 10.5097 | 1.6309 | 5.6176 | 0.87173 | 2050.9005 | 1210 | Fixed Single Family Units | 1210 | St. Lucie County | St. Lucie County |  |  |  | 0 | 1 | 5.6176 | 0.87173 | 2050.9005 |  | -1 | -1 | -1 | -1 | 0 |  |  | Central IRL SIR | -1 |  |  | 778 | SLC-4 | Harmony Heights Stormwater Improvement | St. Lucie County |  | 222.7566 | 1.6633
210000 | 830000 | 830000 | Central IRL | SIR | IR-SouthCentral | C-25 and South Indian R | 0.36 | 0.58 | St. Lucie County | 0.050171 | 3836.9639 | 10.5097 | 1.6309 | 0.52728 | 0.081823 | 192.5033 | 1310 | Fixed Single Family Units | 1310 | St. Lucie County | St. Lucie County |  |  |  | 0 | 1 | 0.52728 | 0.081823 | 192.5033 |  | -1 | -1 | -1 | -1 | 0 |  |  | Central IRL SIR | -1 |  |  | 778 | SLC-4 | Harmony Heights Stormwater Improvement | St. Lucie County |  | 58.2816 | 0.15613
210000 | 830000 | 830000 | Central IRL | SIR | IR-SouthCentral | C-25 and South Indian R | 0.36 | 0.58 | St. Lucie County | 0.0096629 | 3836.9639 | 10.5097 | 1.6309 | 0.10155 | 0.015759 | 37.076 | 1310 | Fixed Single Family Units | 1310 | St. Lucie County | St. Lucie County |  |  |  | 0 | 1 | 0.10155 | 0.015759 | 37.076 |  | -1 | -1 | -1 | -1 | 0 |  |  | Central IRL SIR | -1 |  |  | 778 | SLC-4 | Harmony Heights Stormwater Improvement | St. Lucie County |  | 30.4551 | 0.03007
210000 | 830000 | 830000 | Central IRL | SIR | IR-SouthCentral | C-25 and South Indian R | 0.36 | 0.58 | St. Lucie County | 0.023419 | 3836.9639 | 10.5097 | 1.6309 | 0.24612 | 0.038193 | 89.857 | 1750 | Governmental | 1750 | St. Lucie County | St. Lucie County |  |  |  | 0 | 1 | 0.24612 | 0.038193 | 89.857 |  | -1 | -1 | -1 | -1 | 0 |  |  | Central IRL SIR | -1 |  |  | 778 | SLC-4 | Harmony Heights Stormwater Improvement | St. Lucie County |  | 53.9819 | 0.072877
210000 | 830000 | 830000 | Central IRL | SIR | IR-SouthCentral | C-25 and South Indian R | 0.36 | 0.58 | St. Lucie County | 0.26066 | 3873.3649 | 11.4677 | 2.0896 | 2.9892 | 0.54467 | 1009.6361 | 1210 | Fixed Single Family Units | 1210 | St. Lucie County | St. Lucie County |  |  |  | 0 | 1 | 2.9892 | 0.54467 | 1009.6361 |  | -1 | -1 | -1 | -1 | 0 |  |  | Central IRL SIR | -1 |  |  | 778 | SLC-4 | Harmony Heights Stormwater Improvement | St. Lucie County |  | 129.9789 | 0.81885
210000 | 830000 | 830000 | Central IRL | SIR | IR-SouthCentral | C-25 and South Indian R | 0.36 | 0.58 | St. Lucie County | 0.15151 | 3873.3649 | 11.4677 | 2.0896 | 1.7375 | 0.3166 | 586.8609 | 1310 | Fixed Single Family Units | 1310 | St. Lucie County | St. Lucie County |  |  |  | 0 | 1 | 1.7375 | 0.3166 | 586.8609 |  | -1 | -1 | -1 | -1 | 0 |  |  | Central IRL SIR | -1 |  |  | 778 | SLC-4 | Harmony Heights Stormwater Improvement | St. Lucie County |  | 103.2831 | 0.47596
210000 | 830000 | 830000 | Central IRL | SIR | IR-SouthCentral | C-25 and South Indian R | 0.36 | 0.58 | St. Lucie County | 0.20559 | 3873.3649 | 11.4677 | 2.0896 | 2.3576 | 0.4296 | 796.3264 | 1310 | Fixed Single Family Units | 1310 | St. Lucie County | St. Lucie County |  |  |  | 0 | 1 | 2.3576 | 0.4296 | 796.3264 |  | -1 | -1 | -1 | -1 | 0 |  |  | Central IRL SIR | -1 |  |  | 778 | SLC-4 | Harmony Heights Stormwater Improvement | St. Lucie County |  | 133.2848 | 0.64584
210000 | 830000 | 830000 | Central IRL | SIR | IR-SouthCentral | C-25 and South Indian R | 0.36 | 0.58 | St. Lucie County | 0.30582 | 3854.196 | 10.9735 | 1.9392 | 3.3559 | 0.59305 | 1178.6996 | 1210 | Fixed Single Family Units | 1210 | St. Lucie County | St. Lucie County |  |  |  | 0 | 1 | 3.3559 | 0.59305 | 1178.6996 |  | -1 | -1 | -1 | -1 | 0 |  |  | Central IRL SIR | -1 |  |  | 778 | SLC-4 | Harmony Heights Stormwater Improvement | St. Lucie County |  | 150.9439 | 0.95596
210000 | 830000 | 830000 | Central IRL | SIR | IR-SouthCentral | C-25 and South Indian R | 0.36 | 0.58 | St. Lucie County | 0.16438 | 3854.196 | 10.9735 | 1.9392 | 1.8039 | 0.31877 | 633.5669 | 1310 | Fixed Single Family Units | 1310 | St. Lucie County | St. Lucie County |  |  |  | 0 | 1 | 1.8039 | 0.31877 | 633.5669 |  | -1 | -1 | -1 | -1 | 0 |  |  | Central IRL SIR | -1 |  |  | 778 | SLC-4 | Harmony Heights Stormwater Improvement | St. Lucie County |  | 103.3385 | 0.51384
210000 | 830000 | 830000 | Central IRL | SIR | IR-SouthCentral | C-25 and South Indian R | 0.36 | 0.58 | St. Lucie County | 0.13821 | 3854.196 | 10.9735 | 1.9392 | 1.5166 | 0.26801 | 532.6757 | 1310 | Fixed Single Family Units | 1310 | St. Lucie County | St. Lucie County |  |  |  | 0 | 1 | 1.5166 | 0.26801 | 532.6757 |  | -1 | -1 | -1 | -1 | 0 |  |  | Central IRL SIR | -1 |  |  | 778 | SLC-4 | Harmony Heights Stormwater Improvement | St. Lucie County |  | 94.6803 | 0.43202
210000 | 830000 | 830000 | Central IRL | SIR | IR-SouthCentral | C-25 and South Indian R | 0.36 | 0.58 | St. Lucie County | 0.0093506 | 3854.196 | 10.9735 | 1.9392 | 0.10261 | 0.018133 | 36.0391 | 1310 | Fixed Single Family Units | 1310 | St. Lucie County | St. Lucie County |  |  |  | 0 | 1 | 0.10261 | 0.018133 | 36.0391 |  | -1 | -1 | -1 | -1 | 0 |  |  | Central IRL SIR | -1 |  |  | 778 | SLC-4 | Harmony Heights Stormwater Improvement | St. Lucie County |  | 24.6867 | 0.029229
210000 | 830000 | 830000 | Central IRL | SIR | IR-SouthCentral | C-25 and South Indian R | 0.36 | 0.58 | St. Lucie County | 0.24306 | 3879.689 | 11.5442 | 2.1216 | 2.8059 | 0.51568 | 942.9985 | 1210 | Fixed Single Family Units | 1210 | St. Lucie County | St. Lucie County |  |  |  | 0 | 1 | 2.8059 | 0.51568 | 942.9985 |  | -1 | -1 | -1 | -1 | 0 |  |  | Central IRL SIR | -1 |  |  | 778 | SLC-4 | Harmony Heights Stormwater Improvement | St. Lucie County |  | 224.1197 | 0.7648
210000 | 830000 | 830000 | Central IRL | SIR | IR-SouthCentral | C-25 and South Indian R | 0.36 | 0.58 | St. Lucie County | 0.084933 | 3879.689 | 11.5442 | 2.1216 | 0.98049 | 0.18019 | 329.5146 | 1310 | Fixed Single Family Units | 1310 | St. Lucie County | St. Lucie County |  |  |  | 0 | 1 | 0.98049 | 0.18019 | 329.5146 |  | -1 | -1 | -1 | -1 | 0 |  |  | Central IRL SIR | -1 |  |  | 778 | SLC-4 | Harmony Heights Stormwater Improvement | St. Lucie County |  | 77.7333 | 0.26725
210000 | 830000 | 830000 | Central IRL | SIR | IR-SouthCentral | C-25 and South Indian R | 0.36 | 0.58 | St. Lucie County | 0.10164 | 3879.689 | 11.5442 | 2.1216 | 1.1733 | 0.21564 | 394.328 | 1310 | Fixed Single Family Units | 1310 | St. Lucie County | St. Lucie County |  |  |  | 0 | 1 | 1.1733 | 0.21564 | 394.328 |  | -1 | -1 | -1 | -1 | 0 |  |  | Central IRL SIR | -1 |  |  | 778 | SLC-4 | Harmony Heights Stormwater Improvement | St. Lucie County |  | 83.4342 | 0.31981
210000 | 830000 | 830000 | Central IRL | SIR | IR-SouthCentral | C-25 and South Indian R | 0.36 | 0.58 | St. Lucie County | 0.18813 | 3879.689 | 11.5442 | 2.1216 | 2.1718 | 0.39914 | 729.889 | 1310 | Fixed Single Family Units | 1310 | St. Lucie County | St. Lucie County |  |  |  | 0 | 1 | 2.1718 | 0.39914 | 729.889 |  | -1 | -1 | -1 | -1 | 0 |  |  | Central IRL SIR | -1 |  |  | 778 | SLC-4 | Harmony Heights Stormwater Improvement | St. Lucie County |  | 111.0923 | 0.59196
210000 | 830000 | 830000 | Central IRL | SIR | IR-SouthCentral | C-25 and South Indian R | 0.36 | 0.58 | St. Lucie County | 0.32933 | 3848.9032 | 10.2972 | 1.7548 | 3.3912 | 0.57792 | 1267.5553 | 1210 | Fixed Single Family Units | 1210 | St. Lucie County | St. Lucie County |  |  |  | 0 | 1 | 3.3912 | 0.57792 | 1267.5553 |  | -1 | -1 | -1 | -1 | 0 |  |  | Central IRL SIR | -1 |  |  | 778 | SLC-4 | Harmony Heights Stormwater Improvement | St. Lucie County |  | 247.416 | 1.028
210000 | 830000 | 830000 | Central IRL | SIR | IR-SouthCentral | C-25 and South Indian R | 0.36 | 0.58 | St. Lucie County | 0.055408 | 3848.9032 | 10.2972 | 1.7548 | 0.57055 | 0.097232 | 213.2599 | 1310 | Fixed Single Family Units | 1310 | St. Lucie County | St. Lucie County |  |  |  | 0 | 1 | 0.57055 | 0.097232 | 213.2599 |  | -1 | -1 | -1 | -1 | 0 |  |  | Central IRL SIR | -1 |  |  | 778 | SLC-4 | Harmony Heights Stormwater Improvement | St. Lucie County |  | 74.9248 | 0.17296
210000 | 830000 | 830000 | Central IRL | SIR | IR-SouthCentral | C-25 and South Indian R | 0.36 | 0.58 | St. Lucie County | 0.033513 | 3848.9032 | 10.2972 | 1.7548 | 0.34509 | 0.05881 | 128.988 | 1310 | Fixed Single Family Units | 1310 | St. Lucie County | St. Lucie County |  |  |  | 0 | 1 | 0.34509 | 0.05881 | 128.988 |  | -1 | -1 | -1 | -1 | 0 |  |  | Central IRL SIR | -1 |  |  | 778 | SLC-4 | Harmony Heights Stormwater Improvement | St. Lucie County |  | 52.1401 | 0.10461
210000 | 830000 | 830000 | Central IRL | SIR | IR-SouthCentral | C-25 and South Indian R | 0.36 | 0.58 | St. Lucie County | 0.19951 | 3848.9032 | 10.2972 | 1.7548 | 2.0544 | 0.35011 | 767.9085 | 1310 | Fixed Single Family Units | 1310 | St. Lucie County | St. Lucie County |  |  |  | 0 | 1 | 2.0544 | 0.35011 | 767.9085 |  | -1 | -1 | -1 | -1 | 0 |  |  | Central IRL SIR | -1 |  |  | 778 | SLC-4 | Harmony Heights Stormwater Improvement | St. Lucie County |  | 123.3563 | 0.6228
210000 | 830000 | 830000 | Central IRL | SIR | IR-SouthCentral | C-25 and South Indian R | 0.36 | 0.58 | St. Lucie County | 0.24896 | 3865.2759 | 9.6727 | 1.4239 | 2.4081 | 0.35449 | 962.311 | 1210 | Fixed Single Family Units | 1210 | St. Lucie County | St. Lucie County |  |  |  | 0 | 1 | 2.4081 | 0.35449 | 962.311 |  | -1 | -1 | -1 | -1 | 0 |  |  | Central IRL SIR | -1 |  |  | 778 | SLC-4 | Harmony Heights Stormwater Improvement | St. Lucie County |  | 140.3041 | 0.78046
210000 | 830000 | 840000 | Central IRL | SIR | IR-SouthCentral | C-25 and South Indian R | 0.36 | 0.58 | St. Lucie County | 0.34926 | 3823.7365 | 11.1057 | 1.9425 | 3.8788 | 0.67843 | 1335.4874 | 1210 | Fixed Single Family Units | 1210 | St. Lucie County | St. Lucie County |  |  |  | 0 | 1 | 3.8788 | 0.67843 | 1335.4874 |  | -1 | -1 | -1 | -1 | 0 |  |  | Central IRL SIR | -1 |  |  | 778 | SLC-4 | Harmony Heights Stormwater Improvement | St. Lucie County |  | 200.1733 | 1.0831
210000 | 830000 | 840000 | Central IRL | SIR | IR-SouthCentral | C-25 and South Indian R | 0.36 | 0.58 | St. Lucie County | 0.14978 | 3823.7365 | 11.1057 | 1.9425 | 1.6634 | 0.29094 | 572.7175 | 1310 | Fixed Single Family Units | 1310 | St. Lucie County | St. Lucie County |  |  |  | 0 | 1 | 1.6634 | 0.29094 | 572.7175 |  | -1 | -1 | -1 | -1 | 0 |  |  | Central IRL SIR | -1 |  |  | 778 | SLC-4 | Harmony Heights Stormwater Improvement | St. Lucie County |  | 102.471 | 0.46449
210000 | 830000 | 840000 | Central IRL | SIR | IR-SouthCentral | C-25 and South Indian R | 0.36 | 0.58 | St. Lucie County | 0.11872 | 3823.7365 | 11.1057 | 1.9425 | 1.3185 | 0.23061 | 453.9598 | 1310 | Fixed Single Family Units | 1310 | St. Lucie County | St. Lucie County |  |  |  | 0 | 1 | 1.3185 | 0.23061 | 453.9598 |  | -1 | -1 | -1 | -1 | 0 |  |  | Central IRL SIR | -1 |  |  | 778 | SLC-4 | Harmony Heights Stormwater Improvement | St. Lucie County |  | 94.5034 | 0.36818
210000 | 840000 | 840000 | Central IRL | SIR | IR-SouthCentral | C-25 and South Indian R | 0.36 | 0.58 | St. Lucie County | 0.0069158 | 3872.5085 | 12.1651 | 2.4589 | 0.084131 | 0.017005 | 26.7814 | 1210 | Fixed Single Family Units | 1210 | St. Lucie County | St. Lucie County |  |  |  | 0 | 1 | 0.084131 | 0.017005 | 26.7814 |  | -1 | -1 | -1 | -1 | 0 |  |  | Central IRL SIR | -1 |  |  | 778 | SLC-4 | Harmony Heights Stormwater Improvement | St. Lucie County |  | 40.2687 | 0.02172
210000 | 840000 | 840000 | Central IRL | SIR | IR-SouthCentral | C-25 and South Indian R | 0.36 | 0.58 | St. Lucie County | 0.0033674 | 3872.5085 | 12.1651 | 2.4589 | 0.040964 | 0.0082798 | 13.0401 | 1310 | Fixed Single Family Units | 1310 | St. Lucie County | St. Lucie County |  |  |  | 0 | 1 | 0.040964 | 0.0082798 | 13.0401 |  | -1 | -1 | -1 | -1 | 0 |  |  | Central IRL SIR | -1 |  |  | 778 | SLC-4 | Harmony Heights Stormwater Improvement | St. Lucie County |  | 22.2599 | 0.010576
210000 | 840000 | 840000 | Central IRL | SIR | IR-SouthCentral | C-25 and South Indian R | 0.36 | 0.58 | St. Lucie County | 0.16394 | 3872.5085 | 12.1651 | 2.4589 | 1.9943 | 0.4031 | 634.8536 | 1310 | Fixed Single Family Units | 1310 | St. Lucie County | St. Lucie County |  |  |  | 0 | 1 | 1.9943 | 0.4031 | 634.8536 |  | -1 | -1 | -1 | -1 | 0 |  |  | Central IRL SIR | -1 |  |  | 778 | SLC-4 | Harmony Heights Stormwater Improvement | St. Lucie County |  | 124.1084 | 0.51489
210000 | 840000 | 840000 | Central IRL | SIR | IR-SouthCentral | C-25 and South Indian R | 0.36 | 0.58 | St. Lucie County | 0.008803 | 3872.5085 | 12.1651 | 2.4589 | 0.10709 | 0.021645 | 34.0898 | 1310 | Fixed Single Family Units | 1310 | St. Lucie County | St. Lucie County |  |  |  | 0 | 1 | 0.10709 | 0.021645 | 34.0898 |  | -1 | -1 | -1 | -1 | 0 |  |  | Central IRL SIR | -1 |  |  | 778 | SLC-4 | Harmony Heights Stormwater Improvement | St. Lucie County |  | 46.5715 | 0.027648
210000 | 840000 | 840000 | Central IRL | SIR | IR-SouthCentral | C-25 and South Indian R | 0.36 | 0.58 | St. Lucie County | 0.26746 | 3872.5085 | 12.1651 | 2.4589 | 3.2536 | 0.65763 | 1035.7219 | 1310 | Fixed Single Family Units | 1310 | St. Lucie County | St. Lucie County |  |  |  | 0 | 1 | 3.2536 | 0.65763 | 1035.7219 |  | -1 | -1 | -1 | -1 | 0 |  |  | Central IRL SIR | -1 |  |  | 778 | SLC-4 | Harmony Heights Stormwater Improvement | St. Lucie County |  | 132.1995 | 0.84
210000 | 840000 | 840000 | Central IRL | SIR | IR-SouthCentral | C-25 and South Indian R | 0.36 | 0.58 | St. Lucie County | 0.16728 | 3872.5085 | 12.1651 | 2.4589 | 2.035 | 0.41133 | 647.8074 | 1310 | Fixed Single Family Units | 1310 | St. Lucie County | St. Lucie County |  |  |  | 0 | 1 | 2.035 | 0.41133 | 647.8074 |  | -1 | -1 | -1 | -1 | 0 |  |  | Central IRL SIR | -1 |  |  | 778 | SLC-4 | Harmony Heights Stormwater Improvement | St. Lucie County |  | 109.9966 | 0.52539
210000 | 840000 | 840000 | Central IRL | SIR | IR-SouthCentral | C-25 and South Indian R | 0.36 | 0.58 | St. Lucie County | 0.22632 | 3882.1889 | 10.6424 | 1.8933 | 2.4086 | 0.4285 | 878.6105 | 1210 | Fixed Single Family Units | 1210 | St. Lucie County | St. Lucie County |  |  |  | 0 | 1 | 2.4086 | 0.4285 | 878.6105 |  | -1 | -1 | -1 | -1 | 0 |  |  | Central IRL SIR | -1 |  |  | 778 | SLC-4 | Harmony Heights Stormwater Improvement | St. Lucie County |  | 136.6458 | 0.71258
210000 | 840000 | 840000 | Central IRL | SIR | IR-SouthCentral | C-25 and South Indian R | 0.36 | 0.58 | St. Lucie County | 0.0095838 | 3882.1889 | 10.6424 | 1.8933 | 0.102 | 0.018145 | 37.2063 | 1310 | Fixed Single Family Units | 1310 | St. Lucie County | St. Lucie County |  |  |  | 0 | 1 | 0.102 | 0.018145 | 37.2063 |  | -1 | -1 | -1 | -1 | 0 |  |  | Central IRL SIR | -1 |  |  | 778 | SLC-4 | Harmony Heights Stormwater Improvement | St. Lucie County |  | 58.6283 | 0.030175
210000 | 840000 | 840000 | Central IRL | SIR | IR-SouthCentral | C-25 and South Indian R | 0.36 | 0.58 | St. Lucie County | 0.37646 | 3882.1889 | 10.6424 | 1.8933 | 4.0064 | 0.71276 | 1461.4783 | 1310 | Fixed Single Family Units | 1310 | St. Lucie County | St. Lucie County |  |  |  | 0 | 1 | 4.0064 | 0.71276 | 1461.4783 |  | -1 | -1 | -1 | -1 | 0 |  |  | Central IRL SIR | -1 |  |  | 778 | SLC-4 | Harmony Heights Stormwater Improvement | St. Lucie County |  | 160.9429 | 1.1853
210000 | 840000 | 840000 | Central IRL | SIR | IR-SouthCentral | C-25 and South Indian R | 0.36 | 0.58 | St. Lucie County | 0.005404 | 3882.1889 | 10.6424 | 1.8933 | 0.057512 | 0.010232 | 20.9793 | 1310 | Fixed Single Family Units | 1310 | St. Lucie County | St. Lucie County |  |  |  | 0 | 1 | 0.057512 | 0.010232 | 20.9793 |  | -1 | -1 | -1 | -1 | 0 |  |  | Central IRL SIR | -1 |  |  | 778 | SLC-4 | Harmony Heights Stormwater Improvement | St. Lucie County |  | 46.1372 | 0.017015
210000 | 840000 | 840000 | Central IRL | SIR | IR-SouthCentral | C-25 and South Indian R | 0.36 | 0.58 | St. Lucie County | 0.50737 | 3872.1597 | 10.8012 | 1.7339 | 5.4802 | 0.87973 | 1964.6332 | 1210 | Fixed Single Family Units | 1210 | St. Lucie County | St. Lucie County |  |  |  | 0 | 1 | 5.4802 | 0.87973 | 1964.6332 |  | -1 | -1 | -1 | -1 | 0 |  |  | Central IRL SIR | -1 |  |  | 778 | SLC-4 | Harmony Heights Stormwater Improvement | St. Lucie County |  | 200.1866 | 1.5934
210000 | 840000 | 840000 | Central IRL | SIR | IR-SouthCentral | C-25 and South Indian R | 0.36 | 0.58 | St. Lucie County | 0.016306 | 3872.1597 | 10.8012 | 1.7339 | 0.17613 | 0.028274 | 63.141 | 1310 | Fixed Single Family Units | 1310 | St. Lucie County | St. Lucie County |  |  |  | 0 | 1 | 0.17613 | 0.028274 | 63.141 |  | -1 | -1 | -1 | -1 | 0 |  |  | Central IRL SIR | -1 |  |  | 778 | SLC-4 | Harmony Heights Stormwater Improvement | St. Lucie County |  | 42.6719 | 0.051209
210000 | 840000 | 840000 | Central IRL | SIR | IR-SouthCentral | C-25 and South Indian R | 0.36 | 0.58 | St. Lucie County | 0.013962 | 3872.1597 | 10.8012 | 1.7339 | 0.1508 | 0.024208 | 54.062 | 1310 | Fixed Single Family Units | 1310 | St. Lucie County | St. Lucie County |  |  |  | 0 | 1 | 0.1508 | 0.024208 | 54.062 |  | -1 | -1 | -1 | -1 | 0 |  |  | Central IRL SIR | -1 |  |  | 778 | SLC-4 | Harmony Heights Stormwater Improvement | St. Lucie County |  | 40.9884 | 0.043846
210000 | 840000 | 840000 | Central IRL | SIR | IR-SouthCentral | C-25 and South Indian R | 0.36 | 0.58 | St. Lucie County | 0.040148 | 3872.1597 | 10.8012 | 1.7339 | 0.43365 | 0.069613 | 155.4596 | 1310 | Fixed Single Family Units | 1310 | St. Lucie County | St. Lucie County |  |  |  | 0 | 1 | 0.43365 | 0.069613 | 155.4596 |  | -1 | -1 | -1 | -1 | 0 |  |  | Central IRL SIR | -1 |  |  | 778 | SLC-4 | Harmony Heights Stormwater Improvement | St. Lucie County |  | 54.2984 | 0.12608
210000 | 840000 | 840000 | Central IRL | SIR | IR-SouthCentral | C-25 and South Indian R | 0.36 | 0.58 | St. Lucie County | 0.039973 | 3872.1597 | 10.8012 | 1.7339 | 0.43176 | 0.06931 | 154.783 | 1310 | Fixed Single Family Units | 1310 | St. Lucie County | St. Lucie County |  |  |  | 0 | 1 | 0.43176 | 0.06931 | 154.783 |  | -1 | -1 | -1 | -1 | 0 |  |  | Central IRL SIR | -1 |  |  | 778 | SLC-4 | Harmony Heights Stormwater Improvement | St. Lucie County |  | 52.654 | 0.12553
210000 | 840000 | 840000 | Central IRL | SIR | IR-SouthCentral | C-25 and South Indian R | 0.36 | 0.58 | St. Lucie County | 0.40744 | 3849.9436 | 10.3034 | 1.7117 | 4.198 | 0.69743 | 1568.6214 | 1210 | Fixed Single Family Units | 1210 | St. Lucie County | St. Lucie County |  |  |  | 0 | 1 | 4.198 | 0.69743 | 1568.6214 |  | -1 | -1 | -1 | -1 | 0 |  |  | Central IRL SIR | -1 |  |  | 778 | SLC-4 | Harmony Heights Stormwater Improvement | St. Lucie County |  | 200.1185 | 1.2722
210000 | 840000 | 840000 | Central IRL | SIR | IR-SouthCentral | C-25 and South Indian R | 0.36 | 0.58 | St. Lucie County | 0.21032 | 3849.9436 | 10.3034 | 1.7117 | 2.167 | 0.36002 | 809.733 | 1310 | Fixed Single Family Units | 1310 | St. Lucie County | St. Lucie County |  |  |  | 0 | 1 | 2.167 | 0.36002 | 809.733 |  | -1 | -1 | -1 | -1 | 0 |  |  | Central IRL SIR | -1 |  |  | 778 | SLC-4 | Harmony Heights Stormwater Improvement | St. Lucie County |  | 117.1526 | 0.65672
210000 | 840000 | 840000 | Central IRL | SIR | IR-SouthCentral | C-25 and South Indian R | 0.36 | 0.58 | St. Lucie County | 0.34781 | 3836.3359 | 11.1429 | 1.9501 | 3.8756 | 0.67827 | 1334.3109 | 1210 | Fixed Single Family Units | 1210 | St. Lucie County | St. Lucie County |  |  |  | 0 | 1 | 3.8756 | 0.67827 | 1334.3109 |  | -1 | -1 | -1 | -1 | 0 |  |  | Central IRL SIR | -1 |  |  | 778 | SLC-4 | Harmony Heights Stormwater Improvement | St. Lucie County |  | 243.5025 | 1.0822
210000 | 840000 | 840000 | Central IRL | SIR | IR-SouthCentral | C-25 and South Indian R | 0.36 | 0.58 | St. Lucie County | 0.10049 | 3836.3359 | 11.1429 | 1.9501 | 1.1197 | 0.19596 | 385.5016 | 1310 | Fixed Single Family Units | 1310 | St. Lucie County | St. Lucie County |  |  |  | 0 | 1 | 1.1197 | 0.19596 | 385.5016 |  | -1 | -1 | -1 | -1 | 0 |  |  | Central IRL SIR | -1 |  |  | 778 | SLC-4 | Harmony Heights Stormwater Improvement | St. Lucie County |  | 80.812 | 0.31265
210000 | 840000 | 840000 | Central IRL | SIR | IR-SouthCentral | C-25 and South Indian R | 0.36 | 0.58 | St. Lucie County | 0.11786 | 3836.3359 | 11.1429 | 1.9501 | 1.3133 | 0.22984 | 452.1389 | 1310 | Fixed Single Family Units | 1310 | St. Lucie County | St. Lucie County |  |  |  | 0 | 1 | 1.3133 | 0.22984 | 452.1389 |  | -1 | -1 | -1 | -1 | 0 |  |  | Central IRL SIR | -1 |  |  | 778 | SLC-4 | Harmony Heights Stormwater Improvement | St. Lucie County |  | 114.9222 | 0.3667
210000 | 840000 | 840000 | Central IRL | SIR | IR-SouthCentral | C-25 and South Indian R | 0.36 | 0.58 | St. Lucie County | 0.051611 | 3836.3359 | 11.1429 | 1.9501 | 0.57509 | 0.10065 | 197.9967 | 1310 | Fixed Single Family Units | 1310 | St. Lucie County | St. Lucie County |  |  |  | 0 | 1 | 0.57509 | 0.10065 | 197.9967 |  | -1 | -1 | -1 | -1 | 0 |  |  | Central IRL SIR | -1 |  |  | 778 | SLC-4 | Harmony Heights Stormwater Improvement | St. Lucie County |  | 62.808 | 0.16058
210000 | 840000 | 840000 | Central IRL | SIR | IR-SouthCentral | C-25 and South Indian R | 0.36 | 0.58 | St. Lucie County | 0.055326 | 3845.1108 | 11.2185 | 1.9822 | 0.62067 | 0.10967 | 212.7331 | 1210 | Fixed Single Family Units | 1210 | St. Lucie County | St. Lucie County |  |  |  | 0 | 1 | 0.62067 | 0.10967 | 1259.0624 |  | -1 | -1 | -1 | -1 | 0 |  |  | Central IRL SIR | -1 |  |  | 778 | SLC-4 | Harmony Heights Stormwater Improvement | St. Lucie County |  | 81.2245 | 1.0211
210000 | 840000 | 840000 | Central IRL | SIR | IR-SouthCentral | C-25 and South Indian R | 0.36 | 0.58 | St. Lucie County | 0.097648 | 3845.1108 | 11.2185 | 1.9822 | 1.0955 | 0.19356 | 375.4683 | 1310 | Fixed Single Family Units | 1310 | St. Lucie County | St. Lucie County |  |  |  | 0 | 1 | 1.0955 | 0.19356 | 528.0305 |  | -1 | -1 | -1 | -1 | 0 |  |  | Central IRL SIR | -1 |  |  | 778 | SLC-4 | Harmony Heights Stormwater Improvement | St. Lucie County |  | 81.1745 | 0.42825
210000 | 840000 | 840000 | Central IRL | SIR | IR-SouthCentral | C-25 and South Indian R | 0.36 | 0.58 | St. Lucie County | 0.13279 | 3845.1108 | 11.2185 | 1.9822 | 1.4896 | 0.26321 | 510.5732 | 1310 | Fixed Single Family Units | 1310 | St. Lucie County | St. Lucie County |  |  |  | 0 | 1 | 1.4896 | 0.26321 | 510.5732 |  | -1 | -1 | -1 | -1 | 0 |  |  | Central IRL SIR | -1 |  |  | 778 | SLC-4 | Harmony Heights Stormwater Improvement | St. Lucie County |  | 99.3244 | 0.41409
210000 | 840000 | 840000 | Central IRL | SIR | IR-SouthCentral | C-25 and South Indian R | 0.36 | 0.58 | St. Lucie County | 0.019566 | 3845.1108 | 11.2185 | 1.9822 | 0.2195 | 0.038783 | 75.2321 | 1310 | Fixed Single Family Units | 1310 | St. Lucie County | St. Lucie County |  |  |  | 0 | 1 | 0.2195 | 0.038783 | 75.2321 |  | -1 | -1 | -1 | -1 | 0 |  |  | Central IRL SIR | -1 |  |  | 778 | SLC-4 | Harmony Heights Stormwater Improvement | St. Lucie County |  | 71.6945 | 0.061015
210000 | 840000 | 840000 | Central IRL | SIR | IR-SouthCentral | C-25 and South Indian R | 0.36 | 0.58 | St. Lucie County | 0.44786 | 3872.4947 | 10.4248 | 1.7013 | 4.6689 | 0.76196 | 1734.3356 | 1210 | Fixed Single Family Units | 1210 | St. Lucie County | St. Lucie County |  |  |  | 0 | 1 | 4.6689 | 0.76196 | 1734.3356 |  | -1 | -1 | -1 | -1 | 0 |  |  | Central IRL SIR | -1 |  |  | 778 | SLC-4 | Harmony Heights Stormwater Improvement | St. Lucie County |  | 212.1309 | 1.4066
210000 | 840000 | 840000 | Central IRL | SIR | IR-SouthCentral | C-25 and South Indian R | 0.36 | 0.58 | St. Lucie County | 0.074537 | 3872.4947 | 10.4248 | 1.7013 | 0.77704 | 0.12681 | 288.6454 | 1310 | Fixed Single Family Units | 1310 | St. Lucie County | St. Lucie County |  |  |  | 0 | 1 | 0.77704 | 0.12681 | 288.6454 |  | -1 | -1 | -1 | -1 | 0 |  |  | Central IRL SIR | -1 |  |  | 778 | SLC-4 | Harmony Heights Stormwater Improvement | St. Lucie County |  | 78.8546 | 0.2341
210000 | 840000 | 840000 | Central IRL | SIR | IR-SouthCentral | C-25 and South Indian R | 0.36 | 0.58 | St. Lucie County | 0.042398 | 3872.4947 | 10.4248 | 1.7013 | 0.442 | 0.072134 | 164.1879 | 1310 | Fixed Single Family Units | 1310 | St. Lucie County | St. Lucie County |  |  |  | 0 | 1 | 0.442 | 0.072134 | 164.1879 |  | -1 | -1 | -1 | -1 | 0 |  |  | Central IRL SIR | -1 |  |  | 778 | SLC-4 | Harmony Heights Stormwater Improvement | St. Lucie County |  | 69.5555 | 0.13316
210000 | 840000 | 840000 | Central IRL | SIR | IR-SouthCentral | C-25 and South Indian R | 0.36 | 0.58 | St. Lucie County | 0.052968 | 3872.4947 | 10.4248 | 1.7013 | 0.55218 | 0.090115 | 205.1168 | 1310 | Fixed Single Family Units | 1310 | St. Lucie County | St. Lucie County |  |  |  | 0 | 1 | 0.55218 | 0.090115 | 205.1168 |  | -1 | -1 | -1 | -1 | 0 |  |  | Central IRL SIR | -1 |  |  | 778 | SLC-4 | Harmony Heights Stormwater Improvement | St. Lucie County |  | 60.1784 | 0.16636
210000 | 840000 | 840000 | Central IRL | SIR | IR-SouthCentral | C-25 and South Indian R | 0.36 | 0.58 | St. Lucie County | 0.61392 | 3804.4601 | 10.3397 | 1.5534 | 6.3477 | 0.95369 | 2335.6301 | 1210 | Fixed Single Family Units | 1210 | St. Lucie County | St. Lucie County |  |  |  | 0 | 1 | 6.3477 | 0.95369 | 2335.6301 |  | -1 | -1 | -1 | -1 | 0 |  |  | Central IRL SIR | -1 |  |  | 778 | SLC-4 | Harmony Heights Stormwater Improvement | St. Lucie County |  | 199.325 | 1.8943
210000 | 840000 | 840000 | Central IRL | SIR | IR-SouthCentral | C-25 and South Indian R | 0.36 | 0.58 | St. Lucie County | 0.0038445 | 3804.4601 | 10.3397 | 1.5534 | 0.039751 | 0.0059723 | 14.6264 | 1310 | Fixed Single Family Units | 1310 | St. Lucie County | St. Lucie County |  |  |  | 0 | 1 | 0.039751 | 0.0059723 | 14.6264 |  | -1 | -1 | -1 | -1 | 0 |  |  | Central IRL SIR | -1 |  |  | 778 | SLC-4 | Harmony Heights Stormwater Improvement | St. Lucie County |  | 62.6051 | 0.011862
210000 | 840000 | 840000 | Central IRL | SIR | IR-SouthCentral | C-25 and South Indian R | 0.36 | 0.58 | St. Lucie County | 0.4928 | 3865.1231 | 10.8232 | 1.7523 | 5.3337 | 0.86355 | 1904.7509 | 1210 | Fixed Single Family Units | 1210 | St. Lucie County | St. Lucie County |  |  |  | 0 | 1 | 5.3337 | 0.86355 | 1904.7509 |  | -1 | -1 | -1 | -1 | 0 |  |  | Central IRL SIR | -1 |  |  | 778 | SLC-4 | Harmony Heights Stormwater Improvement | St. Lucie County |  | 199.7811 | 1.5448
210000 | 840000 | 840000 | Central IRL | SIR | IR-SouthCentral | C-25 and South Indian R | 0.36 | 0.58 | St. Lucie County | 0.067432 | 3865.1231 | 10.8232 | 1.7523 | 0.72983 | 0.11816 | 260.6334 | 1310 | Fixed Single Family Units | 1310 | St. Lucie County | St. Lucie County |  |  |  | 0 | 1 | 0.72983 | 0.11816 | 260.6334 |  | -1 | -1 | -1 | -1 | 0 |  |  | Central IRL SIR | -1 |  |  | 778 | SLC-4 | Harmony Heights Stormwater Improvement | St. Lucie County |  | 66.0809 | 0.21138
210000 | 840000 | 840000 | Central IRL | SIR | IR-SouthCentral | C-25 and South Indian R | 0.36 | 0.58 | St. Lucie County | 0.057527 | 3865.1231 | 10.8232 | 1.7523 | 0.62262 | 0.10081 | 222.3476 | 1310 | Fixed Single Family Units | 1310 | St. Lucie County | St. Lucie County |  |  |  | 0 | 1 | 0.62262 | 0.10081 | 222.3476 |  | -1 | -1 | -1 | -1 | 0 |  |  | Central IRL SIR | -1 |  |  | 778 | SLC-4 | Harmony Heights Stormwater Improvement | St. Lucie County |  | 61.2818 | 0.18033
210000 | 840000 | 840000 | Central IRL | SIR | IR-SouthCentral | C-25 and South Indian R | 0.36 | 0.58 | St. Lucie County | 0.35749 | 3860.5567 | 10.6743 | 1.8272 | 3.8159 | 0.65318 | 1380.094 | 1210 | Fixed Single Family Units | 1210 | St. Lucie County | St. Lucie County |  |  |  | 0 | 1 | 3.8159 | 0.65318 | 1380.094 |  | -1 | -1 | -1 | -1 | 0 |  |  | Central IRL SIR | -1 |  |  | 778 | SLC-4 | Harmony Heights Stormwater Improvement | St. Lucie County |  | 168.1035 | 1.1193
210000 | 840000 | 840000 | Central IRL | SIR | IR-SouthCentral | C-25 and South Indian R | 0.36 | 0.58 | St. Lucie County | 0.085251 | 3860.5567 | 10.6743 | 1.8272 | 0.91 | 0.15577 | 329.1172 | 1310 | Fixed Single Family Units | 1310 | St. Lucie County | St. Lucie County |  |  |  | 0 | 1 | 0.91 | 0.15577 | 329.1172 |  | -1 | -1 | -1 | -1 | 0 |  |  | Central IRL SIR | -1 |  |  | 778 | SLC-4 | Harmony Heights Stormwater Improvement | St. Lucie County |  | 89.272 | 0.26692
210000 | 840000 | 840000 | Central IRL | SIR | IR-SouthCentral | C-25 and South Indian R | 0.36 | 0.58 | St. Lucie County | 0.022793 | 3860.5567 | 10.6743 | 1.8272 | 0.2433 | 0.041647 | 87.9944 | 1310 | Fixed Single Family Units | 1310 | St. Lucie County | St. Lucie County |  |  |  | 0 | 1 | 0.2433 | 0.041647 | 87.9944 |  | -1 | -1 | -1 | -1 | 0 |  |  | Central IRL SIR | -1 |  |  | 778 | SLC-4 | Harmony Heights Stormwater Improvement | St. Lucie County |  | 41.8978 | 0.071366
210000 | 840000 | 840000 | Central IRL | SIR | IR-SouthCentral | C-25 and South Indian R | 0.36 | 0.58 | St. Lucie County | 0.064774 | 3860.5567 | 10.6743 | 1.8272 | 0.69142 | 0.11835 | 250.0651 | 1310 | Fixed Single Family Units | 1310 | St. Lucie County | St. Lucie County |  |  |  | 0 | 1 | 0.69142 | 0.11835 | 250.0651 |  | -1 | -1 | -1 | -1 | 0 |  |  | Central IRL SIR | -1 |  |  | 778 | SLC-4 | Harmony Heights Stormwater Improvement | St. Lucie County |  | 64.921 | 0.20281
210000 | 840000 | 840000 | Central IRL | SIR | IR-SouthCentral | C-25 and South Indian R | 0.36 | 0.58 | St. Lucie County | 0.036377 | 3860.5567 | 10.6743 | 1.8272 | 0.3883 | 0.066467 | 140.436 | 1310 | Fixed Single Family Units | 1310 | St. Lucie County | St. Lucie County |  |  |  | 0 | 1 | 0.3883 | 0.066467 | 140.436 |  | -1 | -1 | -1 | -1 | 0 |  |  | Central IRL SIR | -1 |  |  | 778 | SLC-4 | Harmony Heights Stormwater Improvement | St. Lucie County |  | 49.8534 | 0.1139
210000 | 840000 | 840000 | Central IRL | SIR | IR-SouthCentral | C-25 and South Indian R | 0.36 | 0.58 | St. Lucie County | 0.051082 | 3860.5567 | 10.6743 | 1.8272 | 0.54526 | 0.093335 | 197.2042 | 1310 | Fixed Single Family Units | 1310 | St. Lucie County | St. Lucie County |  |  |  | 0 | 1 | 0.54526 | 0.093335 | 197.2042 |  | -1 | -1 | -1 | -1 | 0 |  |  | Central IRL SIR | -1 |  |  | 778 | SLC-4 | Harmony Heights Stormwater Improvement | St. Lucie County |  | 82.3968 | 0.15994
210000 | 840000 | 840000 | Central IRL | SIR | IR-SouthCentral | C-25 and South Indian R | 0.36 | 0.58 | St. Lucie County | 0.2266 | 3832.5161 | 11.4604 | 2.1227 | 2.597 | 0.48101 | 868.4653 | 1210 | Fixed Single Family Units | 1210 | St. Lucie County | St. Lucie County |  |  |  | 0 | 1 | 2.597 | 0.48101 | 868.4653 |  | -1 | -1 | -1 | -1 | 0 |  |  | Central IRL SIR | -1 |  |  | 778 | SLC-4 | Harmony Heights Stormwater Improvement | St. Lucie County |  | 136.6938 | 0.70435
210000 | 840000 | 840000 | Central IRL | SIR | IR-SouthCentral | C-25 and South Indian R | 0.36 | 0.58 | St. Lucie County | 0.22679 | 3832.5161 | 11.4604 | 2.1227 | 2.5991 | 0.4814 | 869.1675 | 1310 | Fixed Single Family Units | 1310 | St. Lucie County | St. Lucie County |  |  |  | 0 | 1 | 2.5991 | 0.4814 | 869.1675 |  | -1 | -1 | -1 | -1 | 0 |  |  | Central IRL SIR | -1 |  |  | 778 | SLC-4 | Harmony Heights Stormwater Improvement | St. Lucie County |  | 121.2668 | 0.70492
210000 | 840000 | 840000 | Central IRL | SIR | IR-SouthCentral | C-25 and South Indian R | 0.36 | 0.58 | St. Lucie County | 0.16437 | 3832.5161 | 11.4604 | 2.1227 | 1.8838 | 0.34891 | 629.9556 | 1310 | Fixed Single Family Units | 1310 | St. Lucie County | St. Lucie County |  |  |  | 0 | 1 | 1.8838 | 0.34891 | 629.9556 |  | -1 | -1 | -1 | -1 | 0 |  |  | Central IRL SIR | -1 |  |  | 778 | SLC-4 | Harmony Heights Stormwater Improvement | St. Lucie County |  | 105.5661 | 0.51091
210000 | 840000 | 840000 | Central IRL | SIR | IR-SouthCentral | C-25 and South Indian R | 0.36 | 0.58 | St. Lucie County | 0.41482 | 3822.8942 | 10.9262 | 1.8478 | 4.5324 | 0.7665 | 1585.8272 | 1210 | Fixed Single Family Units | 1210 | St. Lucie County | St. Lucie County |  |  |  | 0 | 1 | 4.5324 | 0.7665 | 1585.8272 |  | -1 | -1 | -1 | -1 | 0 |  |  | Central IRL SIR | -1 |  |  | 778 | SLC-4 | Harmony Heights Stormwater Improvement | St. Lucie County |  | 200.0438 | 1.2862
210000 | 840000 | 840000 | Central IRL | SIR | IR-SouthCentral | C-25 and South Indian R | 0.36 | 0.58 | St. Lucie County | 0.13343 | 3822.8942 | 10.9262 | 1.8478 | 1.4579 | 0.24655 | 510.0929 | 1310 | Fixed Single Family Units | 1310 | St. Lucie County | St. Lucie County |  |  |  | 0 | 1 | 1.4579 | 0.24655 | 510.0929 |  | -1 | -1 | -1 | -1 | 0 |  |  | Central IRL SIR | -1 |  |  | 778 | SLC-4 | Harmony Heights Stormwater Improvement | St. Lucie County |  | 94.7394 | 0.4137
210000 | 840000 | 840000 | Central IRL | SIR | IR-SouthCentral | C-25 and South Indian R | 0.36 | 0.58 | St. Lucie County | 0.033854 | 3822.8942 | 10.9262 | 1.8478 | 0.36989 | 0.062554 | 129.4197 | 1310 | Fixed Single Family Units | 1310 | St. Lucie County | St. Lucie County |  |  |  | 0 | 1 | 0.36989 | 0.062554 | 129.4197 |  | -1 | -1 | -1 | -1 | 0 |  |  | Central IRL SIR | -1 |  |  | 778 | SLC-4 | Harmony Heights Stormwater Improvement | St. Lucie County |  | 65.407 | 0.10496
210000 | 840000 | 840000 | Central IRL | SIR | IR-SouthCentral | C-25 and South Indian R | 0.36 | 0.58 | St. Lucie County | 0.032152 | 3822.8942 | 10.9262 | 1.8478 | 0.3513 | 0.05941 | 122.9154 | 1310 | Fixed Single Family Units | 1310 | St. Lucie County | St. Lucie County |  |  |  | 0 | 1 | 0.3513 | 0.05941 | 122.9154 |  | -1 | -1 | -1 | -1 | 0 |  |  | Central IRL SIR | -1 |  |  | 778 | SLC-4 | Harmony Heights Stormwater Improvement | St. Lucie County |  | 66.0212 | 0.099688
210000 | 840000 | 840000 | Central IRL | SIR | IR-SouthCentral | C-25 and South Indian R | 0.36 | 0.58 | St. Lucie County | 0.0025248 | 3822.8942 | 10.9262 | 1.8478 | 0.027587 | 0.0046653 | 9.6521 | 1310 | Fixed Single Family Units | 1310 | St. Lucie County | St. Lucie County |  |  |  | 0 | 1 | 0.027587 | 0.0046653 | 9.6521 |  | -1 | -1 | -1 | -1 | 0 |  |  | Central IRL SIR | -1 |  |  | 778 | SLC-4 | Harmony Heights Stormwater Improvement | St. Lucie County |  | 49.6828 | 0.0078281
210000 | 840000 | 840000 | Central IRL | SIR | IR-SouthCentral | C-25 and South Indian R | 0.36 | 0.58 | St. Lucie County | 0.00097755 | 3822.8942 | 10.9262 | 1.8478 | 0.010681 | 0.0018063 | 3.7371 | 1310 | Fixed Single Family Units | 1310 | St. Lucie County | St. Lucie County |  |  |  | 0 | 1 | 0.010681 | 0.0018063 | 3.7371 |  | -1 | -1 | -1 | -1 | 0 |  |  | Central IRL SIR | -1 |  |  | 778 | SLC-4 | Harmony Heights Stormwater Improvement | St. Lucie County |  | 10.2774 | 0.0030309
210000 | 840000 | 840000 | Central IRL | SIR | IR-SouthCentral | C-25 and South Indian R | 0.36 | 0.58 | St. Lucie County | 0.22273 | 3853.6474 | 10.5183 | 1.8523 | 2.3427 | 0.41256 | 858.3118 | 1210 | Fixed Single Family Units | 1210 | St. Lucie County | St. Lucie County |  |  |  | 0 | 1 | 2.3427 | 0.41256 | 858.3118 |  | -1 | -1 | -1 | -1 | 0 |  |  | Central IRL SIR | -1 |  |  | 778 | SLC-4 | Harmony Heights Stormwater Improvement | St. Lucie County |  | 136.0719 | 0.69612
210000 | 840000 | 840000 | Central IRL | SIR | IR-SouthCentral | C-25 and South Indian R | 0.36 | 0.58 | Natural Lands | 0.017 | 3853.6474 | 10.5183 | 1.8523 | 0.17881 | 0.031489 | 65.5114 | 4110 | Pine flatwoods | 4110 | St. Lucie County | St. Lucie County |  |  | Natural Lands | 0 | 1 | 0.17881 | 0.031489 | 65.5114 |  | -1 | -1 | -1 | -1 | 0 |  |  | Central IRL SIR | -1 |  |  | 778 | SLC-4 | Harmony Heights Stormwater Improvement | St. Lucie County |  | 102.7852 | 0.053132
210000 | 840000 | 840000 | Central IRL | SIR | IR-SouthCentral | C-25 and South Indian R | 0.36 | 0.58 | St. Lucie County | 0.32168 | 3853.6474 | 10.5183 | 1.8523 | 3.3835 | 0.59585 | 1239.6418 | 1310 | Fixed Single Family Units | 1310 | St. Lucie County | St. Lucie County |  |  |  | 0 | 1 | 3.3835 | 0.59585 | 1239.6418 |  | -1 | -1 | -1 | -1 | 0 |  |  | Central IRL SIR | -1 |  |  | 778 | SLC-4 | Harmony Heights Stormwater Improvement | St. Lucie County |  | 152.0749 | 1.0054
210000 | 840000 | 840000 | Central IRL | SIR | IR-SouthCentral | C-25 and South Indian R | 0.36 | 0.58 | St. Lucie County | 0.038141 | 3853.6474 | 10.5183 | 1.8523 | 0.40118 | 0.070649 | 146.9816 | 1310 | Fixed Single Family Units | 1310 | St. Lucie County | St. Lucie County |  |  |  | 0 | 1 | 0.40118 | 0.070649 | 193.4056 |  | -1 | -1 | -1 | -1 | 0 |  |  | Central IRL SIR | -1 |  |  | 778 | SLC-4 | Harmony Heights Stormwater Improvement | St. Lucie County |  | 94.5222 | 0.15686
210000 | 840000 | 840000 | Central IRL | SIR | IR-SouthCentral | C-25 and South Indian R | 0.36 | 0.58 | St. Lucie County | 0.0055847 | 3853.6474 | 10.5183 | 1.8523 | 0.058742 | 0.010345 | 21.5216 | 1310 | Fixed Single Family Units | 1310 | St. Lucie County | St. Lucie County |  |  |  | 0 | 1 | 0.058742 | 0.010345 | 23.772 |  | -1 | -1 | -1 | -1 | 0 |  |  | Central IRL SIR | -1 |  |  | 778 | SLC-4 | Harmony Heights Stormwater Improvement | St. Lucie County |  | 19.7672 | 0.01928
210000 | 840000 | 840000 | Central IRL | SIR | IR-SouthCentral | C-25 and South Indian R | 0.36 | 0.58 | Natural Lands | 0.023282 | 3544.9567 | 8.8463 | 1.1888 | 0.20596 | 0.027679 | 82.5351 | 4110 | Pine flatwoods | 4110 | St. Lucie County | St. Lucie County |  |  | Natural Lands | 0 | 1 | 0.20596 | 0.027679 | 271.4268 |  | -1 | -1 | -1 | -1 | 0 |  |  | Central IRL SIR | -1 |  |  | 778 | SLC-4 | Harmony Heights Stormwater Improvement | St. Lucie County |  | 55.85 | 0.22014
210000 | 840000 | 840000 | Central IRL | SIR | IR-SouthCentral | C-25 and South Indian R | 0.36 | 0.58 | St. Lucie County | 0.19888 | 3544.9567 | 8.8463 | 1.1888 | 1.7593 | 0.23644 | 705.0203 | 1210 | Fixed Single Family Units | 1210 | St. Lucie County | St. Lucie County |  |  |  | 0 | 1 | 1.7593 | 0.23644 | 705.0203 |  | -1 | -1 | -1 | -1 | 0 |  |  | Central IRL SIR | -1 |  |  | 778 | SLC-4 | Harmony Heights Stormwater Improvement | St. Lucie County |  | 117.3871 | 0.57179
210000 | 840000 | 840000 | Central IRL | SIR | IR-SouthCentral | C-25 and South Indian R | 0.36 | 0.58 | St. Lucie County | 0.20056 | 3381.7338 | 8.5592 | 1.2272 | 1.7166 | 0.24612 | 678.2334 | 1210 | Fixed Single Family Units | 1210 | St. Lucie County | St. Lucie County |  |  |  | 0 | 1 | 1.7166 | 0.24612 | 678.2334 |  | -1 | -1 | -1 | -1 | 0 |  |  | Central IRL SIR | -1 |  |  | 778 | SLC-4 | Harmony Heights Stormwater Improvement | St. Lucie County |  | 153.4932 | 0.55007
210000 | 840000 | 840000 | Central IRL | SIR | IR-SouthCentral | C-25 and South Indian R | 0.36 | 0.58 | Natural Lands | 0.24952 | 3381.7338 | 8.5592 | 1.2272 | 2.1357 | 0.30621 | 843.8065 | 4110 | Pine flatwoods | 4110 | St. Lucie County | St. Lucie County |  |  | Natural Lands | 0 | 1 | 2.1357 | 0.30621 | 843.8065 |  | -1 | -1 | -1 | -1 | 0 |  |  | Central IRL SIR | -1 |  |  | 778 | SLC-4 | Harmony Heights Stormwater Improvement | St. Lucie County |  | 146.4117 | 0.68435
210000 | 840000 | 840000 | Central IRL | SIR | IR-SouthCentral | C-25 and South Indian R | 0.36 | 0.58 | St. Lucie County | 0.16769 | 3381.7338 | 8.5592 | 1.2272 | 1.4353 | 0.20578 | 567.0717 | 1310 | Fixed Single Family Units | 1310 | St. Lucie County | St. Lucie County |  |  |  | 0 | 1 | 1.4353 | 0.20578 | 567.0717 |  | -1 | -1 | -1 | -1 | 0 |  |  | Central IRL SIR | -1 |  |  | 778 | SLC-4 | Harmony Heights Stormwater Improvement | St. Lucie County |  | 104.8046 | 0.45991
210000 | 840000 | 840000 | Central IRL | SIR | IR-SouthCentral | C-25 and South Indian R | 0.36 | 0.58 | St. Lucie County | 0.35037 | 3846.2052 | 11.162 | 1.9508 | 3.9109 | 0.6835 | 1347.5964 | 1210 | Fixed Single Family Units | 1210 | St. Lucie County | St. Lucie County |  |  |  | 0 | 1 | 3.9109 | 0.6835 | 1347.5964 |  | -1 | -1 | -1 | -1 | 0 |  |  | Central IRL SIR | -1 |  |  | 778 | SLC-4 | Harmony Heights Stormwater Improvement | St. Lucie County |  | 187.2669 | 1.0929
210000 | 840000 | 840000 | Central IRL | SIR | IR-SouthCentral | C-25 and South Indian R | 0.36 | 0.58 | St. Lucie County | 0.13977 | 3846.2052 | 11.162 | 1.9508 | 1.5601 | 0.27266 | 537.5833 | 1310 | Fixed Single Family Units | 1310 | St. Lucie County | St. Lucie County |  |  |  | 0 | 1 | 1.5601 | 0.27266 | 537.5833 |  | -1 | -1 | -1 | -1 | 0 |  |  | Central IRL SIR | -1 |  |  | 778 | SLC-4 | Harmony Heights Stormwater Improvement | St. Lucie County |  | 95.1732 | 0.436
210000 | 840000 | 840000 | Central IRL | SIR | IR-SouthCentral | C-25 and South Indian R | 0.36 | 0.58 | St. Lucie County | 0.048259 | 3846.2052 | 11.162 | 1.9508 | 0.53867 | 0.094143 | 185.6134 | 1310 | Fixed Single Family Units | 1310 | St. Lucie County | St. Lucie County |  |  |  | 0 | 1 | 0.53867 | 0.094143 | 185.6134 |  | -1 | -1 | -1 | -1 | 0 |  |  | Central IRL SIR | -1 |  |  | 778 | SLC-4 | Harmony Heights Stormwater Improvement | St. Lucie County |  | 65.4683 | 0.15054
210000 | 840000 | 840000 | Central IRL | SIR | IR-SouthCentral | C-25 and South Indian R | 0.36 | 0.58 | St. Lucie County | 0.022889 | 3846.2052 | 11.162 | 1.9508 | 0.25549 | 0.044652 | 88.0352 | 1310 | Fixed Single Family Units | 1310 | St. Lucie County | St. Lucie County |  |  |  | 0 | 1 | 0.25549 | 0.044652 | 88.0352 |  | -1 | -1 | -1 | -1 | 0 |  |  | Central IRL SIR | -1 |  |  | 778 | SLC-4 | Harmony Heights Stormwater Improvement | St. Lucie County |  | 41.1907 | 0.071399
210000 | 840000 | 840000 | Central IRL | SIR | IR-SouthCentral | C-25 and South Indian R | 0.36 | 0.58 | St. Lucie County | 0.056476 | 3846.2052 | 11.162 | 1.9508 | 0.63038 | 0.11017 | 217.2167 | 1310 | Fixed Single Family Units | 1310 | St. Lucie County | St. Lucie County |  |  |  | 0 | 1 | 0.63038 | 0.11017 | 217.2167 |  | -1 | -1 | -1 | -1 | 0 |  |  | Central IRL SIR | -1 |  |  | 778 | SLC-4 | Harmony Heights Stormwater Improvement | St. Lucie County |  | 84.7664 | 0.17617
210000 | 840000 | 840000 | Central IRL | SIR | IR-SouthCentral | C-25 and South Indian R | 0.36 | 0.58 | St. Lucie County | 0.091177 | 3862.6639 | 9.6054 | 1.3637 | 0.87579 | 0.12433 | 352.1868 | 1210 | Fixed Single Family Units | 1210 | St. Lucie County | St. Lucie County |  |  |  | 0 | 1 | 0.87579 | 0.12433 | 352.1868 |  | -1 | -1 | -1 | -1 | 0 |  |  | Central IRL SIR | -1 |  |  | 778 | SLC-4 | Harmony Heights Stormwater Improvement | St. Lucie County |  | 114.7715 | 0.28563
210000 | 840000 | 840000 | Central IRL | SIR | IR-SouthCentral | C-25 and South Indian R | 0.36 | 0.58 | FPFWCD | 0.011426 | 3080.6224 | 6.7683 | 0.7008 | 0.077336 | 0.0080076 | 35.2001 | 4110 | Pine flatwoods | 4110 | FPFWCD St. Lucie County | FPFWCD |  |  | Natural Lands | 0 | 1 | 0.077336 | 0.0080076 | 1115.4498 |  | -1 | -1 | -1 | -1 | 0 |  |  | Central IRL SIR | -1 |  |  | 778 | SLC-4 | Harmony Heights Stormwater Improvement | St. Lucie County |  | 40.8766 | 0.90466
210000 | 840000 | 840000 | Central IRL | SIR | IR-SouthCentral | C-25 and South Indian R | 0.36 | 0.58 | St. Lucie County | 0.016169 | 3818.3573 | 10.4384 | 1.6248 | 0.16878 | 0.026271 | 61.7379 | 1210 | Fixed Single Family Units | 1210 | St. Lucie County | St. Lucie County |  |  |  | 0 | 1 | 0.16878 | 0.026271 | 61.7379 |  | -1 | -1 | -1 | -1 | 0 |  |  | Central IRL SIR | -1 |  |  | 778 | SLC-4 | Harmony Heights Stormwater Improvement | St. Lucie County |  | 84.72 | 0.050071
210000 | 840000 | 840000 | Central IRL | SIR | IR-SouthCentral | C-25 and South Indian R | 0.36 | 0.58 | FPFWCD | 0.2036 | 3818.3573 | 10.4384 | 1.6248 | 2.1253 | 0.33081 | 777.4234 | 1210 | Fixed Single Family Units | 1210 | FPFWCD St. Lucie County | FPFWCD |  |  |  | 0 | 1 | 2.1253 | 0.33081 | 1876.2455 |  | -1 | -1 | -1 | -1 | 0 |  |  | Central IRL SIR | -1 |  |  | 778 | SLC-4 | Harmony Heights Stormwater Improvement | St. Lucie County |  | 122.114 | 1.5217
210000 | 840000 | 840000 | Central IRL | SIR | IR-SouthCentral | C-25 and South Indian R | 0.36 | 0.58 | St. Lucie County | 0.0027477 | 3818.3573 | 10.4384 | 1.6248 | 0.028682 | 0.0044644 | 10.4918 | 1310 | Fixed Single Family Units | 1310 | St. Lucie County | St. Lucie County |  |  |  | 0 | 1 | 0.028682 | 0.0044644 | 10.4918 |  | -1 | -1 | -1 | -1 | 0 |  |  | Central IRL SIR | -1 |  |  | 778 | SLC-4 | Harmony Heights Stormwater Improvement | St. Lucie County |  | 20.9025 | 0.0085091
210000 | 840000 | 840000 | Central IRL | SIR | IR-SouthCentral | C-25 and South Indian R | 0.36 | 0.58 | FPFWCD | 0.044984 | 3818.3573 | 10.4384 | 1.6248 | 0.46956 | 0.073089 | 171.7661 | 1310 | Fixed Single Family Units | 1310 | FPFWCD St. Lucie County | FPFWCD |  |  |  | 0 | 1 | 0.46956 | 0.073089 | 252.4924 |  | -1 | -1 | -1 | -1 | 0 |  |  | Central IRL SIR | -1 |  |  | 778 | SLC-4 | Harmony Heights Stormwater Improvement | St. Lucie County |  | 58.2396 | 0.20478
210000 | 840000 | 840000 | Central IRL | SIR | IR-SouthCentral | C-25 and South Indian R | 0.36 | 0.58 | St. Lucie County | 0.40154 | 3840.8672 | 11.009 | 1.8746 | 4.4205 | 0.7527 | 1542.2438 | 1210 | Fixed Single Family Units | 1210 | St. Lucie County | St. Lucie County |  |  |  | 0 | 1 | 4.4205 | 0.7527 | 1542.2438 |  | -1 | -1 | -1 | -1 | 0 |  |  | Central IRL SIR | -1 |  |  | 778 | SLC-4 | Harmony Heights Stormwater Improvement | St. Lucie County |  | 200.1248 | 1.2508
210000 | 840000 | 840000 | Central IRL | SIR | IR-SouthCentral | C-25 and South Indian R | 0.36 | 0.58 | St. Lucie County | 0.21623 | 3840.8672 | 11.009 | 1.8746 | 2.3805 | 0.40533 | 830.5036 | 1310 | Fixed Single Family Units | 1310 | St. Lucie County | St. Lucie County |  |  |  | 0 | 1 | 2.3805 | 0.40533 | 830.5036 |  | -1 | -1 | -1 | -1 | 0 |  |  | Central IRL SIR | -1 |  |  | 778 | SLC-4 | Harmony Heights Stormwater Improvement | St. Lucie County |  | 118.3508 | 0.67356
210000 | 840000 | 840000 | Central IRL | SIR | IR-SouthCentral | C-25 and South Indian R | 0.36 | 0.58 | St. Lucie County | 0.51516 | 3811.7057 | 10.6256 | 1.6986 | 5.4739 | 0.87507 | 1963.6543 | 1210 | Fixed Single Family Units | 1210 | St. Lucie County | St. Lucie County |  |  |  | 0 | 1 | 5.4739 | 0.87507 | 1963.6543 |  | -1 | -1 | -1 | -1 | 0 |  |  | Central IRL SIR | -1 |  |  | 778 | SLC-4 | Harmony Heights Stormwater Improvement | St. Lucie County |  | 199.957 | 1.5926
210000 | 840000 | 840000 | Central IRL | SIR | IR-SouthCentral | C-25 and South Indian R | 0.36 | 0.58 | St. Lucie County | 0.043797 | 3811.7057 | 10.6256 | 1.6986 | 0.46537 | 0.074395 | 166.9421 | 1310 | Fixed Single Family Units | 1310 | St. Lucie County | St. Lucie County |  |  |  | 0 | 1 | 0.46537 | 0.074395 | 166.9421 |  | -1 | -1 | -1 | -1 | 0 |  |  | Central IRL SIR | -1 |  |  | 778 | SLC-4 | Harmony Heights Stormwater Improvement | St. Lucie County |  | 71.9058 | 0.1354
210000 | 840000 | 840000 | Central IRL | SIR | IR-SouthCentral | C-25 and South Indian R | 0.36 | 0.58 | St. Lucie County | 0.058802 | 3811.7057 | 10.6256 | 1.6986 | 0.62481 | 0.099882 | 224.1361 | 1310 | Fixed Single Family Units | 1310 | St. Lucie County | St. Lucie County |  |  |  | 0 | 1 | 0.62481 | 0.099882 | 224.1361 |  | -1 | -1 | -1 | -1 | 0 |  |  | Central IRL SIR | -1 |  |  | 778 | SLC-4 | Harmony Heights Stormwater Improvement | St. Lucie County |  | 77.3794 | 0.18178
210000 | 840000 | 840000 | Central IRL | SIR | IR-SouthCentral | C-25 and South Indian R | 0.36 | 0.58 | St. Lucie County | 0.21168 | 3872.5259 | 11.6101 | 2.1636 | 2.4576 | 0.45798 | 819.7343 | 1210 | Fixed Single Family Units | 1210 | St. Lucie County | St. Lucie County |  |  |  | 0 | 1 | 2.4576 | 0.45798 | 819.7343 |  | -1 | -1 | -1 | -1 | 0 |  |  | Central IRL SIR | -1 |  |  | 778 | SLC-4 | Harmony Heights Stormwater Improvement | St. Lucie County |  | 134.5256 | 0.66483
210000 | 840000 | 840000 | Central IRL | SIR | IR-SouthCentral | C-25 and South Indian R | 0.36 | 0.58 | St. Lucie County | 0.037264 | 3872.5259 | 11.6101 | 2.1636 | 0.43264 | 0.080624 | 144.3065 | 1310 | Fixed Single Family Units | 1310 | St. Lucie County | St. Lucie County |  |  |  | 0 | 1 | 0.43264 | 0.080624 | 144.3065 |  | -1 | -1 | -1 | -1 | 0 |  |  | Central IRL SIR | -1 |  |  | 778 | SLC-4 | Harmony Heights Stormwater Improvement | St. Lucie County |  | 57.9617 | 0.11704
210000 | 840000 | 840000 | Central IRL | SIR | IR-SouthCentral | C-25 and South Indian R | 0.36 | 0.58 | St. Lucie County | 0.0039616 | 3872.5259 | 11.6101 | 2.1636 | 0.045994 | 0.0085711 | 15.3412 | 1310 | Fixed Single Family Units | 1310 | St. Lucie County | St. Lucie County |  |  |  | 0 | 1 | 0.045994 | 0.0085711 | 15.3412 |  | -1 | -1 | -1 | -1 | 0 |  |  | Central IRL SIR | -1 |  |  | 778 | SLC-4 | Harmony Heights Stormwater Improvement | St. Lucie County |  | 44.1536 | 0.012442
210000 | 840000 | 840000 | Central IRL | SIR | IR-SouthCentral | C-25 and South Indian R | 0.36 | 0.58 | St. Lucie County | 0.13795 | 3872.5259 | 11.6101 | 2.1636 | 1.6016 | 0.29847 | 534.2213 | 1310 | Fixed Single Family Units | 1310 | St. Lucie County | St. Lucie County |  |  |  | 0 | 1 | 1.6016 | 0.29847 | 534.2213 |  | -1 | -1 | -1 | -1 | 0 |  |  | Central IRL SIR | -1 |  |  | 778 | SLC-4 | Harmony Heights Stormwater Improvement | St. Lucie County |  | 94.7932 | 0.43327
210000 | 840000 | 840000 | Central IRL | SIR | IR-SouthCentral | C-25 and South Indian R | 0.36 | 0.58 | St. Lucie County | 0.22691 | 3872.5259 | 11.6101 | 2.1636 | 2.6344 | 0.49093 | 878.7016 | 1310 | Fixed Single Family Units | 1310 | St. Lucie County | St. Lucie County |  |  |  | 0 | 1 | 2.6344 | 0.49093 | 878.7016 |  | -1 | -1 | -1 | -1 | 0 |  |  | Central IRL SIR | -1 |  |  | 778 | SLC-4 | Harmony Heights Stormwater Improvement | St. Lucie County |  | 121.5752 | 0.71265
220000 | 840000 | 850000 | Central IRL | SIR | IR-SouthCentral | C-25 and South Indian R | 0.36 | 0.58 | St. Lucie County | 0.30592 | 3877.9646 | 11.3678 | 2.0295 | 3.4776 | 0.62086 | 1186.3304 | 1210 | Fixed Single Family Units | 1210 | St. Lucie County | St. Lucie County |  |  |  | 0 | 1 | 3.4776 | 0.62086 | 1186.3304 |  | -1 | -1 | -1 | -1 | 0 |  |  | Central IRL SIR | -1 |  |  | 778 | SLC-4 | Harmony Heights Stormwater Improvement | St. Lucie County |  | 199.9131 | 0.96215
220000 | 840000 | 850000 | Central IRL | SIR | IR-SouthCentral | C-25 and South Indian R | 0.36 | 0.58 | St. Lucie County | 0.016449 | 3877.9646 | 11.3678 | 2.0295 | 0.18698 | 0.033383 | 63.7868 | 1310 | Fixed Single Family Units | 1310 | St. Lucie County | St. Lucie County |  |  |  | 0 | 1 | 0.18698 | 0.033383 | 63.7868 |  | -1 | -1 | -1 | -1 | 0 |  |  | Central IRL SIR | -1 |  |  | 778 | SLC-4 | Harmony Heights Stormwater Improvement | St. Lucie County |  | 52.946 | 0.051733
220000 | 840000 | 850000 | Central IRL | SIR | IR-SouthCentral | C-25 and South Indian R | 0.36 | 0.58 | St. Lucie County | 0.10193 | 3877.9646 | 11.3678 | 2.0295 | 1.1587 | 0.20687 | 395.2844 | 1310 | Fixed Single Family Units | 1310 | St. Lucie County | St. Lucie County |  |  |  | 0 | 1 | 1.1587 | 0.20687 | 395.2844 |  | -1 | -1 | -1 | -1 | 0 |  |  | Central IRL SIR | -1 |  |  | 778 | SLC-4 | Harmony Heights Stormwater Improvement | St. Lucie County |  | 82.2589 | 0.32059
220000 | 840000 | 850000 | Central IRL | SIR | IR-SouthCentral | C-25 and South Indian R | 0.36 | 0.58 | St. Lucie County | 0.10757 | 3877.9646 | 11.3678 | 2.0295 | 1.2229 | 0.21832 | 417.1656 | 1310 | Fixed Single Family Units | 1310 | St. Lucie County | St. Lucie County |  |  |  | 0 | 1 | 1.2229 | 0.21832 | 417.1656 |  | -1 | -1 | -1 | -1 | 0 |  |  | Central IRL SIR | -1 |  |  | 778 | SLC-4 | Harmony Heights Stormwater Improvement | St. Lucie County |  | 85.4936 | 0.33833
220000 | 840000 | 850000 | Central IRL | SIR | IR-SouthCentral | C-25 and South Indian R | 0.36 | 0.58 | St. Lucie County | 0.085895 | 3877.9646 | 11.3678 | 2.0295 | 0.97644 | 0.17433 | 333.0976 | 1310 | Fixed Single Family Units | 1310 | St. Lucie County | St. Lucie County |  |  |  | 0 | 1 | 0.97644 | 0.17433 | 333.0976 |  | -1 | -1 | -1 | -1 | 0 |  |  | Central IRL SIR | -1 |  |  | 778 | SLC-4 | Harmony Heights Stormwater Improvement | St. Lucie County |  | 78.5611 | 0.27015
220000 | 840000 | 850000 | Central IRL | SIR | IR-SouthCentral | C-25 and South Indian R | 0.36 | 0.58 | St. Lucie County | 0.36245 | 3847.4504 | 10.09 | 1.6659 | 3.6571 | 0.60381 | 1394.4981 | 1210 | Fixed Single Family Units | 1210 | St. Lucie County | St. Lucie County |  |  |  | 0 | 1 | 3.6571 | 0.60381 | 1394.4981 |  | -1 | -1 | -1 | -1 | 0 |  |  | Central IRL SIR | -1 |  |  | 778 | SLC-4 | Harmony Heights Stormwater Improvement | St. Lucie County |  | 171.7276 | 1.131
220000 | 840000 | 850000 | Central IRL | SIR | IR-SouthCentral | C-25 and South Indian R | 0.36 | 0.58 | FPFWCD | 0.018068 | 3847.4504 | 10.09 | 1.6659 | 0.18231 | 0.0301 | 69.5173 | 1210 | Fixed Single Family Units | 1210 | FPFWCD St. Lucie County | FPFWCD |  |  |  | 0 | 1 | 0.18231 | 0.0301 | 69.5173 |  | -1 | -1 | -1 | -1 | 0 |  |  | Central IRL SIR | -1 |  |  | 778 | SLC-4 | Harmony Heights Stormwater Improvement | St. Lucie County |  | 59.8282 | 0.056381
220000 | 840000 | 850000 | Central IRL | SIR | IR-SouthCentral | C-25 and South Indian R | 0.36 | 0.58 | St. Lucie County | 0.067499 | 3847.4504 | 10.09 | 1.6659 | 0.68106 | 0.11245 | 259.6994 | 1310 | Fixed Single Family Units | 1310 | St. Lucie County | St. Lucie County |  |  |  | 0 | 1 | 0.68106 | 0.11245 | 259.6994 |  | -1 | -1 | -1 | -1 | 0 |  |  | Central IRL SIR | -1 |  |  | 778 | SLC-4 | Harmony Heights Stormwater Improvement | St. Lucie County |  | 66.6982 | 0.21062
220000 | 840000 | 850000 | Central IRL | SIR | IR-SouthCentral | C-25 and South Indian R | 0.36 | 0.58 | FPFWCD | 0.010805 | 3847.4504 | 10.09 | 1.6659 | 0.10902 | 0.018 | 41.572 | 1310 | Fixed Single Family Units | 1310 | FPFWCD St. Lucie County | FPFWCD |  |  |  | 0 | 1 | 0.10902 | 0.018 | 41.572 |  | -1 | -1 | -1 | -1 | 0 |  |  | Central IRL SIR | -1 |  |  | 778 | SLC-4 | Harmony Heights Stormwater Improvement | St. Lucie County |  | 42.4301 | 0.033716
220000 | 840000 | 850000 | Central IRL | SIR | IR-SouthCentral | C-25 and South Indian R | 0.36 | 0.58 | St. Lucie County | 0.013556 | 3847.4504 | 10.09 | 1.6659 | 0.13678 | 0.022583 | 52.156 | 1750 | Governmental | 1750 | St. Lucie County | St. Lucie County |  |  |  | 0 | 1 | 0.13678 | 0.022583 | 52.156 |  | -1 | -1 | -1 | -1 | 0 |  |  | Central IRL SIR | -1 |  |  | 778 | SLC-4 | Harmony Heights Stormwater Improvement | St. Lucie County |  | 36.4626 | 0.0423
220000 | 840000 | 850000 | Central IRL | SIR | IR-SouthCentral | C-25 and South Indian R | 0.36 | 0.58 | FPFWCD | 0.0020383 | 3847.4504 | 10.09 | 1.6659 | 0.020567 | 0.0033956 | 7.8423 | 1750 | Governmental | 1750 | FPFWCD St. Lucie County | FPFWCD |  |  |  | 0 | 1 | 0.020567 | 0.0033956 | 7.8423 |  | -1 | -1 | -1 | -1 | 0 |  |  | Central IRL SIR | -1 |  |  | 778 | SLC-4 | Harmony Heights Stormwater Improvement | St. Lucie County |  | 12.006 | 0.0063603
220000 | 840000 | 850000 | Central IRL | SIR | IR-SouthCentral | C-25 and South Indian R | 0.36 | 0.58 | St. Lucie County | 0.075774 | 3847.4504 | 10.09 | 1.6659 | 0.76456 | 0.12623 | 291.5372 | 1310 | Fixed Single Family Units | 1310 | St. Lucie County | St. Lucie County |  |  |  | 0 | 1 | 0.76456 | 0.12623 | 291.5372 |  | -1 | -1 | -1 | -1 | 0 |  |  | Central IRL SIR | -1 |  |  | 778 | SLC-4 | Harmony Heights Stormwater Improvement | St. Lucie County |  | 76.6678 | 0.23645
220000 | 840000 | 850000 | Central IRL | SIR | IR-SouthCentral | C-25 and South Indian R | 0.36 | 0.58 | St. Lucie County | 0.067575 | 3847.4504 | 10.09 | 1.6659 | 0.68183 | 0.11257 | 259.9918 | 1310 | Fixed Single Family Units | 1310 | St. Lucie County | St. Lucie County |  |  |  | 0 | 1 | 0.68183 | 0.11257 | 259.9918 |  | -1 | -1 | -1 | -1 | 0 |  |  | Central IRL SIR | -1 |  |  | 778 | SLC-4 | Harmony Heights Stormwater Improvement | St. Lucie County |  | 69.8269 | 0.21086
220000 | 840000 | 850000 | Central IRL | SIR | IR-SouthCentral | C-25 and South Indian R | 0.36 | 0.58 | FPFWCD | 0.022791 | 3810.1659 | 9.9362 | 1.6037 | 0.22646 | 0.03655 | 86.8393 | 1210 | Fixed Single Family Units | 1210 | FPFWCD St. Lucie County | FPFWCD |  |  |  | 0 | 1 | 0.22646 | 0.03655 | 913.2107 |  | -1 | -1 | -1 | -1 | 0 |  |  | Central IRL SIR | -1 |  |  | 778 | SLC-4 | Harmony Heights Stormwater Improvement | St. Lucie County |  | 46.4628 | 0.74064
220000 | 840000 | 850000 | Central IRL | SIR | IR-SouthCentral | C-25 and South Indian R | 0.36 | 0.58 | FPFWCD | 0.0048947 | 3810.1659 | 9.9362 | 1.6037 | 0.048634 | 0.0078494 | 18.6495 | 1310 | Fixed Single Family Units | 1310 | FPFWCD St. Lucie County | FPFWCD |  |  |  | 0 | 1 | 0.048634 | 0.0078494 | 74.6903 |  | -1 | -1 | -1 | -1 | 0 |  |  | Central IRL SIR | -1 |  |  | 778 | SLC-4 | Harmony Heights Stormwater Improvement | St. Lucie County |  | 17.8708 | 0.060576
220000 | 840000 | 850000 | Central IRL | SIR | IR-SouthCentral | C-25 and South Indian R | 0.36 | 0.58 | FPFWCD | 0.038097 | 3810.1659 | 9.9362 | 1.6037 | 0.37854 | 0.061095 | 145.1572 | 1310 | Fixed Single Family Units | 1310 | FPFWCD St. Lucie County | FPFWCD |  |  |  | 0 | 1 | 0.37854 | 0.061095 | 528.9801 |  | -1 | -1 | -1 | -1 | 0 |  |  | Central IRL SIR | -1 |  |  | 778 | SLC-4 | Harmony Heights Stormwater Improvement | St. Lucie County |  | 66.6549 | 0.42902
220000 | 850000 | 850000 | Central IRL | SIR | IR-SouthCentral | C-25 and South Indian R | 0.36 | 0.58 | St. Lucie County | 0.27289 | 3829.2143 | 11.3265 | 2.0547 | 3.0909 | 0.56071 | 1044.972 | 1210 | Fixed Single Family Units | 1210 | St. Lucie County | St. Lucie County |  |  |  | 0 | 1 | 3.0909 | 0.56071 | 1044.972 |  | -1 | -1 | -1 | -1 | 0 |  |  | Central IRL SIR | -1 |  |  | 778 | SLC-4 | Harmony Heights Stormwater Improvement | St. Lucie County |  | 199.4005 | 0.8475
220000 | 850000 | 850000 | Central IRL | SIR | IR-SouthCentral | C-25 and South Indian R | 0.36 | 0.58 | St. Lucie County | 0.34487 | 3829.2143 | 11.3265 | 2.0547 | 3.9062 | 0.70859 | 1320.5767 | 1310 | Fixed Single Family Units | 1310 | St. Lucie County | St. Lucie County |  |  |  | 0 | 1 | 3.9062 | 0.70859 | 1320.5767 |  | -1 | -1 | -1 | -1 | 0 |  |  | Central IRL SIR | -1 |  |  | 778 | SLC-4 | Harmony Heights Stormwater Improvement | St. Lucie County |  | 153.6734 | 1.071
220000 | 850000 | 850000 | Central IRL | SIR | IR-SouthCentral | C-25 and South Indian R | 0.36 | 0.58 | St. Lucie County | 0.42799 | 3846.562 | 10.7975 | 1.8087 | 4.6212 | 0.77412 | 1646.287 | 1210 | Fixed Single Family Units | 1210 | St. Lucie County | St. Lucie County |  |  |  | 0 | 1 | 4.6212 | 0.77412 | 1646.287 |  | -1 | -1 | -1 | -1 | 0 |  |  | Central IRL SIR | -1 |  |  | 778 | SLC-4 | Harmony Heights Stormwater Improvement | St. Lucie County |  | 198.4724 | 1.3352
220000 | 850000 | 850000 | Central IRL | SIR | IR-SouthCentral | C-25 and South Indian R | 0.36 | 0.58 | St. Lucie County | 0.11268 | 3846.562 | 10.7975 | 1.8087 | 1.2167 | 0.20381 | 433.4374 | 1310 | Fixed Single Family Units | 1310 | St. Lucie County | St. Lucie County |  |  |  | 0 | 1 | 1.2167 | 0.20381 | 433.4374 |  | -1 | -1 | -1 | -1 | 0 |  |  | Central IRL SIR | -1 |  |  | 778 | SLC-4 | Harmony Heights Stormwater Improvement | St. Lucie County |  | 88.3458 | 0.35153
220000 | 850000 | 850000 | Central IRL | SIR | IR-SouthCentral | C-25 and South Indian R | 0.36 | 0.58 | St. Lucie County | 0.0022864 | 3846.562 | 10.7975 | 1.8087 | 0.024687 | 0.0041355 | 8.7948 | 1310 | Fixed Single Family Units | 1310 | St. Lucie County | St. Lucie County |  |  |  | 0 | 1 | 0.024687 | 0.0041355 | 8.7948 |  | -1 | -1 | -1 | -1 | 0 |  |  | Central IRL SIR | -1 |  |  | 778 | SLC-4 | Harmony Heights Stormwater Improvement | St. Lucie County |  | 33.9772 | 0.0071329
220000 | 850000 | 850000 | Central IRL | SIR | IR-SouthCentral | C-25 and South Indian R | 0.36 | 0.58 | St. Lucie County | 0.006472 | 3846.562 | 10.7975 | 1.8087 | 0.069881 | 0.011706 | 24.8948 | 1310 | Fixed Single Family Units | 1310 | St. Lucie County | St. Lucie County |  |  |  | 0 | 1 | 0.069881 | 0.011706 | 24.8948 |  | -1 | -1 | -1 | -1 | 0 |  |  | Central IRL SIR | -1 |  |  | 778 | SLC-4 | Harmony Heights Stormwater Improvement | St. Lucie County |  | 54.64 | 0.02019
220000 | 850000 | 850000 | Central IRL | SIR | IR-SouthCentral | C-25 and South Indian R | 0.36 | 0.58 | St. Lucie County | 0.067753 | 3846.562 | 10.7975 | 1.8087 | 0.73156 | 0.12255 | 260.616 | 1310 | Fixed Single Family Units | 1310 | St. Lucie County | St. Lucie County |  |  |  | 0 | 1 | 0.73156 | 0.12255 | 260.616 |  | -1 | -1 | -1 | -1 | 0 |  |  | Central IRL SIR | -1 |  |  | 778 | SLC-4 | Harmony Heights Stormwater Improvement | St. Lucie County |  | 74.8851 | 0.21137
220000 | 850000 | 850000 | Central IRL | SIR | IR-SouthCentral | C-25 and South Indian R | 0.36 | 0.58 | St. Lucie County | 0.00058114 | 3846.562 | 10.7975 | 1.8087 | 0.0062748 | 0.0010511 | 2.2354 | 1310 | Fixed Single Family Units | 1310 | St. Lucie County | St. Lucie County |  |  |  | 0 | 1 | 0.0062748 | 0.0010511 | 2.2354 |  | -1 | -1 | -1 | -1 | 0 |  |  | Central IRL SIR | -1 |  |  | 778 | SLC-4 | Harmony Heights Stormwater Improvement | St. Lucie County |  | 15.1581 | 0.001813
220000 | 850000 | 850000 | Central IRL | SIR | IR-SouthCentral | C-25 and South Indian R | 0.36 | 0.58 | St. Lucie County | 0.28775 | 3872.9513 | 10.463 | 1.8151 | 3.0107 | 0.52228 | 1114.4333 | 1210 | Fixed Single Family Units | 1210 | St. Lucie County | St. Lucie County |  |  |  | 0 | 1 | 3.0107 | 0.52228 | 1114.4333 |  | -1 | -1 | -1 | -1 | 0 |  |  | Central IRL SIR | -1 |  |  | 778 | SLC-4 | Harmony Heights Stormwater Improvement | St. Lucie County |  | 199.9137 | 0.90384
220000 | 850000 | 850000 | Central IRL | SIR | IR-SouthCentral | C-25 and South Indian R | 0.36 | 0.58 | St. Lucie County | 0.33002 | 3872.9513 | 10.463 | 1.8151 | 3.4529 | 0.599 | 1278.1344 | 1310 | Fixed Single Family Units | 1310 | St. Lucie County | St. Lucie County |  |  |  | 0 | 1 | 3.4529 | 0.599 | 1278.1344 |  | -1 | -1 | -1 | -1 | 0 |  |  | Central IRL SIR | -1 |  |  | 778 | SLC-4 | Harmony Heights Stormwater Improvement | St. Lucie County |  | 147.0682 | 1.0366
220000 | 850000 | 850000 | Central IRL | SIR | IR-SouthCentral | C-25 and South Indian R | 0.36 | 0.58 | St. Lucie County | 0.34634 | 3877.9107 | 10.3009 | 1.5994 | 3.5676 | 0.55394 | 1343.0766 | 1210 | Fixed Single Family Units | 1210 | St. Lucie County | St. Lucie County |  |  |  | 0 | 1 | 3.5676 | 0.55394 | 1343.0766 |  | -1 | -1 | -1 | -1 | 0 |  |  | Central IRL SIR | -1 |  |  | 778 | SLC-4 | Harmony Heights Stormwater Improvement | St. Lucie County |  | 207.2059 | 1.0893
220000 | 850000 | 850000 | Central IRL | SIR | IR-SouthCentral | C-25 and South Indian R | 0.36 | 0.58 | St. Lucie County | 0.047202 | 3877.9107 | 10.3009 | 1.5994 | 0.48622 | 0.075495 | 183.0441 | 1750 | Governmental | 1750 | St. Lucie County | St. Lucie County |  |  |  | 0 | 1 | 0.48622 | 0.075495 | 183.0441 |  | -1 | -1 | -1 | -1 | 0 |  |  | Central IRL SIR | -1 |  |  | 778 | SLC-4 | Harmony Heights Stormwater Improvement | St. Lucie County |  | 69.7656 | 0.14845
220000 | 850000 | 850000 | Central IRL | SIR | IR-SouthCentral | C-25 and South Indian R | 0.36 | 0.58 | St. Lucie County | 0.1265 | 3877.9107 | 10.3009 | 1.5994 | 1.3031 | 0.20233 | 490.5567 | 1750 | Governmental | 1750 | St. Lucie County | St. Lucie County |  |  |  | 0 | 1 | 1.3031 | 0.20233 | 490.5567 |  | -1 | -1 | -1 | -1 | 0 |  |  | Central IRL SIR | -1 |  |  | 778 | SLC-4 | Harmony Heights Stormwater Improvement | St. Lucie County |  | 92.75 | 0.39786
220000 | 850000 | 850000 | Central IRL | SIR | IR-SouthCentral | C-25 and South Indian R | 0.36 | 0.58 | St. Lucie County | 0.097721 | 3877.9107 | 10.3009 | 1.5994 | 1.0066 | 0.1563 | 378.9535 | 1310 | Fixed Single Family Units | 1310 | St. Lucie County | St. Lucie County |  |  |  | 0 | 1 | 1.0066 | 0.1563 | 378.9535 |  | -1 | -1 | -1 | -1 | 0 |  |  | Central IRL SIR | -1 |  |  | 778 | SLC-4 | Harmony Heights Stormwater Improvement | St. Lucie County |  | 79.8638 | 0.30734
220000 | 850000 | 850000 | Central IRL | SIR | IR-SouthCentral | C-25 and South Indian R | 0.36 | 0.58 | St. Lucie County | 0.53746 | 3865.0576 | 10.1704 | 1.4995 | 5.4662 | 0.80593 | 2077.314 | 1210 | Fixed Single Family Units | 1210 | St. Lucie County | St. Lucie County |  |  |  | 0 | 1 | 5.4662 | 0.80593 | 2077.314 |  | -1 | -1 | -1 | -1 | 0 |  |  | Central IRL SIR | -1 |  |  | 778 | SLC-4 | Harmony Heights Stormwater Improvement | St. Lucie County |  | 199.0524 | 1.6848
220000 | 850000 | 850000 | Central IRL | SIR | IR-SouthCentral | C-25 and South Indian R | 0.36 | 0.58 | St. Lucie County | 0.080303 | 3865.0576 | 10.1704 | 1.4995 | 0.81672 | 0.12042 | 310.3774 | 1750 | Governmental | 1750 | St. Lucie County | St. Lucie County |  |  |  | 0 | 1 | 0.81672 | 0.12042 | 310.3774 |  | -1 | -1 | -1 | -1 | 0 |  |  | Central IRL SIR | -1 |  |  | 778 | SLC-4 | Harmony Heights Stormwater Improvement | St. Lucie County |  | 72.9048 | 0.25173
220000 | 850000 | 850000 | Central IRL | SIR | IR-SouthCentral | C-25 and South Indian R | 0.36 | 0.58 | St. Lucie County | 0.28774 | 3892.7859 | 10.513 | 1.8234 | 3.025 | 0.52466 | 1120.0948 | 1210 | Fixed Single Family Units | 1210 | St. Lucie County | St. Lucie County |  |  |  | 0 | 1 | 3.025 | 0.52466 | 1120.0948 |  | -1 | -1 | -1 | -1 | 0 |  |  | Central IRL SIR | -1 |  |  | 778 | SLC-4 | Harmony Heights Stormwater Improvement | St. Lucie County |  | 154.1961 | 0.90843
220000 | 850000 | 850000 | Central IRL | SIR | IR-SouthCentral | C-25 and South Indian R | 0.36 | 0.58 | St. Lucie County | 0.044402 | 3892.7859 | 10.513 | 1.8234 | 0.4668 | 0.080963 | 172.8466 | 1310 | Fixed Single Family Units | 1310 | St. Lucie County | St. Lucie County |  |  |  | 0 | 1 | 0.4668 | 0.080963 | 172.8466 |  | -1 | -1 | -1 | -1 | 0 |  |  | Central IRL SIR | -1 |  |  | 778 | SLC-4 | Harmony Heights Stormwater Improvement | St. Lucie County |  | 61.1806 | 0.14018
220000 | 850000 | 850000 | Central IRL | SIR | IR-SouthCentral | C-25 and South Indian R | 0.36 | 0.58 | St. Lucie County | 0.011234 | 3892.7859 | 10.513 | 1.8234 | 0.11811 | 0.020485 | 43.7327 | 1310 | Fixed Single Family Units | 1310 | St. Lucie County | St. Lucie County |  |  |  | 0 | 1 | 0.11811 | 0.020485 | 43.7327 |  | -1 | -1 | -1 | -1 | 0 |  |  | Central IRL SIR | -1 |  |  | 778 | SLC-4 | Harmony Heights Stormwater Improvement | St. Lucie County |  | 28.0506 | 0.035469
220000 | 850000 | 850000 | Central IRL | SIR | IR-SouthCentral | C-25 and South Indian R | 0.36 | 0.58 | St. Lucie County | 0.022613 | 3892.7859 | 10.513 | 1.8234 | 0.23773 | 0.041233 | 88.0275 | 1310 | Fixed Single Family Units | 1310 | St. Lucie County | St. Lucie County |  |  |  | 0 | 1 | 0.23773 | 0.041233 | 88.0275 |  | -1 | -1 | -1 | -1 | 0 |  |  | Central IRL SIR | -1 |  |  | 778 | SLC-4 | Harmony Heights Stormwater Improvement | St. Lucie County |  | 44.8781 | 0.071393
220000 | 850000 | 850000 | Central IRL | SIR | IR-SouthCentral | C-25 and South Indian R | 0.36 | 0.58 | St. Lucie County | 0.010786 | 3892.7859 | 10.513 | 1.8234 | 0.11339 | 0.019667 | 41.9862 | 1310 | Fixed Single Family Units | 1310 | St. Lucie County | St. Lucie County |  |  |  | 0 | 1 | 0.11339 | 0.019667 | 41.9862 |  | -1 | -1 | -1 | -1 | 0 |  |  | Central IRL SIR | -1 |  |  | 778 | SLC-4 | Harmony Heights Stormwater Improvement | St. Lucie County |  | 26.5684 | 0.034052
220000 | 850000 | 850000 | Central IRL | SIR | IR-SouthCentral | C-25 and South Indian R | 0.36 | 0.58 | St. Lucie County | 0.047265 | 3892.7859 | 10.513 | 1.8234 | 0.49689 | 0.086183 | 183.9908 | 1310 | Fixed Single Family Units | 1310 | St. Lucie County | St. Lucie County |  |  |  | 0 | 1 | 0.49689 | 0.086183 | 183.9908 |  | -1 | -1 | -1 | -1 | 0 |  |  | Central IRL SIR | -1 |  |  | 778 | SLC-4 | Harmony Heights Stormwater Improvement | St. Lucie County |  | 63.3256 | 0.14922
220000 | 850000 | 850000 | Central IRL | SIR | IR-SouthCentral | C-25 and South Indian R | 0.36 | 0.58 | St. Lucie County | 0.19373 | 3892.7859 | 10.513 | 1.8234 | 2.0367 | 0.35325 | 754.1422 | 1310 | Fixed Single Family Units | 1310 | St. Lucie County | St. Lucie County |  |  |  | 0 | 1 | 2.0367 | 0.35325 | 754.1422 |  | -1 | -1 | -1 | -1 | 0 |  |  | Central IRL SIR | -1 |  |  | 778 | SLC-4 | Harmony Heights Stormwater Improvement | St. Lucie County |  | 114.0859 | 0.61163
220000 | 850000 | 850000 | Central IRL | SIR | IR-SouthCentral | C-25 and South Indian R | 0.36 | 0.58 | St. Lucie County | 0.14529 | 3875.1361 | 9.6764 | 1.4237 | 1.4059 | 0.20686 | 563.0319 | 1210 | Fixed Single Family Units | 1210 | St. Lucie County | St. Lucie County |  |  |  | 0 | 1 | 1.4059 | 0.20686 | 563.0319 |  | -1 | -1 | -1 | -1 | 0 |  |  | Central IRL SIR | -1 |  |  | 778 | SLC-4 | Harmony Heights Stormwater Improvement | St. Lucie County |  | 123.5299 | 0.45664
220000 | 850000 | 850000 | Central IRL | SIR | IR-SouthCentral | C-25 and South Indian R | 0.36 | 0.58 | St. Lucie County | 0.20784 | 3882.0742 | 11.6468 | 2.1738 | 2.4207 | 0.45181 | 806.8574 | 1210 | Fixed Single Family Units | 1210 | St. Lucie County | St. Lucie County |  |  |  | 0 | 1 | 2.4207 | 0.45181 | 806.8574 |  | -1 | -1 | -1 | -1 | 0 |  |  | Central IRL SIR | -1 |  |  | 778 | SLC-4 | Harmony Heights Stormwater Improvement | St. Lucie County |  | 117.2109 | 0.65439
220000 | 850000 | 850000 | Central IRL | SIR | IR-SouthCentral | C-25 and South Indian R | 0.36 | 0.58 | St. Lucie County | 0.12532 | 3882.0742 | 11.6468 | 2.1738 | 1.4596 | 0.27243 | 486.5173 | 1310 | Fixed Single Family Units | 1310 | St. Lucie County | St. Lucie County |  |  |  | 0 | 1 | 1.4596 | 0.27243 | 486.5173 |  | -1 | -1 | -1 | -1 | 0 |  |  | Central IRL SIR | -1 |  |  | 778 | SLC-4 | Harmony Heights Stormwater Improvement | St. Lucie County |  | 90.5792 | 0.39458
220000 | 850000 | 850000 | Central IRL | SIR | IR-SouthCentral | C-25 and South Indian R | 0.36 | 0.58 | St. Lucie County | 0.014451 | 3882.0742 | 11.6468 | 2.1738 | 0.16831 | 0.031414 | 56.1 | 1310 | Fixed Single Family Units | 1310 | St. Lucie County | St. Lucie County |  |  |  | 0 | 1 | 0.16831 | 0.031414 | 56.1 |  | -1 | -1 | -1 | -1 | 0 |  |  | Central IRL SIR | -1 |  |  | 778 | SLC-4 | Harmony Heights Stormwater Improvement | St. Lucie County |  | 54.4224 | 0.045499
220000 | 850000 | 850000 | Central IRL | SIR | IR-SouthCentral | C-25 and South Indian R | 0.36 | 0.58 | St. Lucie County | 0.089136 | 3882.0742 | 11.6468 | 2.1738 | 1.0382 | 0.19377 | 346.0343 | 1310 | Fixed Single Family Units | 1310 | St. Lucie County | St. Lucie County |  |  |  | 0 | 1 | 1.0382 | 0.19377 | 346.0343 |  | -1 | -1 | -1 | -1 | 0 |  |  | Central IRL SIR | -1 |  |  | 778 | SLC-4 | Harmony Heights Stormwater Improvement | St. Lucie County |  | 79.2646 | 0.28064
220000 | 850000 | 850000 | Central IRL | SIR | IR-SouthCentral | C-25 and South Indian R | 0.36 | 0.58 | St. Lucie County | 0.18101 | 3882.0742 | 11.6468 | 2.1738 | 2.1082 | 0.39348 | 702.6946 | 1310 | Fixed Single Family Units | 1310 | St. Lucie County | St. Lucie County |  |  |  | 0 | 1 | 2.1082 | 0.39348 | 702.6946 |  | -1 | -1 | -1 | -1 | 0 |  |  | Central IRL SIR | -1 |  |  | 778 | SLC-4 | Harmony Heights Stormwater Improvement | St. Lucie County |  | 108.7383 | 0.56991
220000 | 850000 | 850000 | Central IRL | SIR | IR-SouthCentral | C-25 and South Indian R | 0.36 | 0.58 | St. Lucie County | 0.61776 | 3876.8509 | 10.3488 | 1.5453 | 6.3931 | 0.95464 | 2394.9768 | 1210 | Fixed Single Family Units | 1210 | St. Lucie County | St. Lucie County |  |  |  | 0 | 1 | 6.3931 | 0.95464 | 2394.9768 |  | -1 | -1 | -1 | -1 | 0 |  |  | Central IRL SIR | -1 |  |  | 778 | SLC-4 | Harmony Heights Stormwater Improvement | St. Lucie County |  | 200 | 1.9424
220000 | 850000 | 850000 | Central IRL | SIR | IR-SouthCentral | C-25 and South Indian R | 0.36 | 0.58 | St. Lucie County | 0.24429 | 3861.9204 | 11.4926 | 2.1113 | 2.8076 | 0.51579 | 943.4453 | 1210 | Fixed Single Family Units | 1210 | St. Lucie County | St. Lucie County |  |  |  | 0 | 1 | 2.8076 | 0.51579 | 943.4453 |  | -1 | -1 | -1 | -1 | 0 |  |  | Central IRL SIR | -1 |  |  | 778 | SLC-4 | Harmony Heights Stormwater Improvement | St. Lucie County |  | 139.5579 | 0.76516
220000 | 850000 | 850000 | Central IRL | SIR | IR-SouthCentral | C-25 and South Indian R | 0.36 | 0.58 | St. Lucie County | 0.10965 | 3861.9204 | 11.4926 | 2.1113 | 1.2602 | 0.23151 | 423.4626 | 1310 | Fixed Single Family Units | 1310 | St. Lucie County | St. Lucie County |  |  |  | 0 | 1 | 1.2602 | 0.23151 | 423.4626 |  | -1 | -1 | -1 | -1 | 0 |  |  | Central IRL SIR | -1 |  |  | 778 | SLC-4 | Harmony Heights Stormwater Improvement | St. Lucie County |  | 84.7395 | 0.34344
220000 | 850000 | 850000 | Central IRL | SIR | IR-SouthCentral | C-25 and South Indian R | 0.36 | 0.58 | St. Lucie County | 0.035639 | 3861.9204 | 11.4926 | 2.1113 | 0.40958 | 0.075245 | 137.6337 | 1310 | Fixed Single Family Units | 1310 | St. Lucie County | St. Lucie County |  |  |  | 0 | 1 | 0.40958 | 0.075245 | 137.6337 |  | -1 | -1 | -1 | -1 | 0 |  |  | Central IRL SIR | -1 |  |  | 778 | SLC-4 | Harmony Heights Stormwater Improvement | St. Lucie County |  | 55.917 | 0.11163
220000 | 850000 | 850000 | Central IRL | SIR | IR-SouthCentral | C-25 and South Indian R | 0.36 | 0.58 | St. Lucie County | 0.14896 | 3861.9204 | 11.4926 | 2.1113 | 1.7119 | 0.3145 | 575.2611 | 1310 | Fixed Single Family Units | 1310 | St. Lucie County | St. Lucie County |  |  |  | 0 | 1 | 1.7119 | 0.3145 | 575.2611 |  | -1 | -1 | -1 | -1 | 0 |  |  | Central IRL SIR | -1 |  |  | 778 | SLC-4 | Harmony Heights Stormwater Improvement | St. Lucie County |  | 98.4091 | 0.46655
220000 | 850000 | 850000 | Central IRL | SIR | IR-SouthCentral | C-25 and South Indian R | 0.36 | 0.58 | St. Lucie County | 0.051572 | 3861.9204 | 11.4926 | 2.1113 | 0.5927 | 0.10889 | 199.1672 | 1310 | Fixed Single Family Units | 1310 | St. Lucie County | St. Lucie County |  |  |  | 0 | 1 | 0.5927 | 0.10889 | 199.1672 |  | -1 | -1 | -1 | -1 | 0 |  |  | Central IRL SIR | -1 |  |  | 778 | SLC-4 | Harmony Heights Stormwater Improvement | St. Lucie County |  | 72.1989 | 0.16153
220000 | 850000 | 850000 | Central IRL | SIR | IR-SouthCentral | C-25 and South Indian R | 0.36 | 0.58 | St. Lucie County | 0.02765 | 3861.9204 | 11.4926 | 2.1113 | 0.31777 | 0.058379 | 106.7834 | 1310 | Fixed Single Family Units | 1310 | St. Lucie County | St. Lucie County |  |  |  | 0 | 1 | 0.31777 | 0.058379 | 106.7834 |  | -1 | -1 | -1 | -1 | 0 |  |  | Central IRL SIR | -1 |  |  | 778 | SLC-4 | Harmony Heights Stormwater Improvement | St. Lucie County |  | 55.4222 | 0.086605
220000 | 850000 | 850000 | Central IRL | SIR | IR-SouthCentral | C-25 and South Indian R | 0.36 | 0.58 | St. Lucie County | 0.34482 | 3849.5129 | 11.1707 | 1.9575 | 3.8519 | 0.675 | 1327.4071 | 1210 | Fixed Single Family Units | 1210 | St. Lucie County | St. Lucie County |  |  |  | 0 | 1 | 3.8519 | 0.675 | 1327.4071 |  | -1 | -1 | -1 | -1 | 0 |  |  | Central IRL SIR | -1 |  |  | 778 | SLC-4 | Harmony Heights Stormwater Improvement | St. Lucie County |  | 199.6597 | 1.0766
220000 | 850000 | 850000 | Central IRL | SIR | IR-SouthCentral | C-25 and South Indian R | 0.36 | 0.58 | St. Lucie County | 0.25473 | 3849.5129 | 11.1707 | 1.9575 | 2.8455 | 0.49864 | 980.5934 | 1310 | Fixed Single Family Units | 1310 | St. Lucie County | St. Lucie County |  |  |  | 0 | 1 | 2.8455 | 0.49864 | 980.5934 |  | -1 | -1 | -1 | -1 | 0 |  |  | Central IRL SIR | -1 |  |  | 778 | SLC-4 | Harmony Heights Stormwater Improvement | St. Lucie County |  | 130.0301 | 0.79529
220000 | 850000 | 850000 | Central IRL | SIR | IR-SouthCentral | C-25 and South Indian R | 0.36 | 0.58 | St. Lucie County | 0.018207 | 3849.5129 | 11.1707 | 1.9575 | 0.20338 | 0.03564 | 70.0879 | 1310 | Fixed Single Family Units | 1310 | St. Lucie County | St. Lucie County |  |  |  | 0 | 1 | 0.20338 | 0.03564 | 70.0879 |  | -1 | -1 | -1 | -1 | 0 |  |  | Central IRL SIR | -1 |  |  | 778 | SLC-4 | Harmony Heights Stormwater Improvement | St. Lucie County |  | 36.0241 | 0.056843
220000 | 850000 | 850000 | Central IRL | SIR | IR-SouthCentral | C-25 and South Indian R | 0.36 | 0.58 | St. Lucie County | 0.15579 | 3884.8809 | 10.1447 | 1.6953 | 1.5805 | 0.26412 | 605.2405 | 1210 | Fixed Single Family Units | 1210 | St. Lucie County | St. Lucie County |  |  |  | 0 | 1 | 1.5805 | 0.26412 | 896.9939 |  | -1 | -1 | -1 | -1 | 0 |  |  | Central IRL SIR | -1 |  |  | 778 | SLC-4 | Harmony Heights Stormwater Improvement | St. Lucie County |  | 145.4334 | 0.72749
220000 | 850000 | 850000 | Central IRL | SIR | IR-SouthCentral | C-25 and South Indian R | 0.36 | 0.58 | St. Lucie County | 0.053584 | 3884.8809 | 10.1447 | 1.6953 | 0.54359 | 0.090841 | 208.1668 | 1310 | Fixed Single Family Units | 1310 | St. Lucie County | St. Lucie County |  |  |  | 0 | 1 | 0.54359 | 0.090841 | 208.1668 |  | -1 | -1 | -1 | -1 | 0 |  |  | Central IRL SIR | -1 |  |  | 778 | SLC-4 | Harmony Heights Stormwater Improvement | St. Lucie County |  | 59.2488 | 0.16883
220000 | 850000 | 850000 | Central IRL | SIR | IR-SouthCentral | C-25 and South Indian R | 0.36 | 0.58 | St. Lucie County | 0.073359 | 3884.8809 | 10.1447 | 1.6953 | 0.74421 | 0.12437 | 284.9923 | 1310 | Fixed Single Family Units | 1310 | St. Lucie County | St. Lucie County |  |  |  | 0 | 1 | 0.74421 | 0.12437 | 284.9923 |  | -1 | -1 | -1 | -1 | 0 |  |  | Central IRL SIR | -1 |  |  | 778 | SLC-4 | Harmony Heights Stormwater Improvement | St. Lucie County |  | 70.9623 | 0.23114
220000 | 850000 | 850000 | Central IRL | SIR | IR-SouthCentral | C-25 and South Indian R | 0.36 | 0.58 | St. Lucie County | 0.39993 | 3864.5447 | 10.1728 | 1.6796 | 4.0684 | 0.67173 | 1545.5339 | 1210 | Fixed Single Family Units | 1210 | St. Lucie County | St. Lucie County |  |  |  | 0 | 1 | 4.0684 | 0.67173 | 1545.5339 |  | -1 | -1 | -1 | -1 | 0 |  |  | Central IRL SIR | -1 |  |  | 778 | SLC-4 | Harmony Heights Stormwater Improvement | St. Lucie County |  | 199.5725 | 1.2535
220000 | 850000 | 850000 | Central IRL | SIR | IR-SouthCentral | C-25 and South Indian R | 0.36 | 0.58 | St. Lucie County | 0.20066 | 3864.5447 | 10.1728 | 1.6796 | 2.0413 | 0.33704 | 775.4663 | 1310 | Fixed Single Family Units | 1310 | St. Lucie County | St. Lucie County |  |  |  | 0 | 1 | 2.0413 | 0.33704 | 775.4663 |  | -1 | -1 | -1 | -1 | 0 |  |  | Central IRL SIR | -1 |  |  | 778 | SLC-4 | Harmony Heights Stormwater Improvement | St. Lucie County |  | 115.3225 | 0.62893
220000 | 850000 | 850000 | Central IRL | SIR | IR-SouthCentral | C-25 and South Indian R | 0.36 | 0.58 | St. Lucie County | 0.011916 | 3864.5447 | 10.1728 | 1.6796 | 0.12121 | 0.020014 | 46.048 | 1310 | Fixed Single Family Units | 1310 | St. Lucie County | St. Lucie County |  |  |  | 0 | 1 | 0.12121 | 0.020014 | 46.048 |  | -1 | -1 | -1 | -1 | 0 |  |  | Central IRL SIR | -1 |  |  | 778 | SLC-4 | Harmony Heights Stormwater Improvement | St. Lucie County |  | 29.8629 | 0.037346
220000 | 850000 | 850000 | Central IRL | SIR | IR-SouthCentral | C-25 and South Indian R | 0.36 | 0.58 | St. Lucie County | 0.0052597 | 3864.5447 | 10.1728 | 1.6796 | 0.053506 | 0.0088343 | 20.3263 | 1310 | Fixed Single Family Units | 1310 | St. Lucie County | St. Lucie County |  |  |  | 0 | 1 | 0.053506 | 0.0088343 | 20.3263 |  | -1 | -1 | -1 | -1 | 0 |  |  | Central IRL SIR | -1 |  |  | 778 | SLC-4 | Harmony Heights Stormwater Improvement | St. Lucie County |  | 18.7395 | 0.016485
220000 | 850000 | 850000 | Central IRL | SIR | IR-SouthCentral | C-25 and South Indian R | 0.36 | 0.58 | St. Lucie County | 0.30028 | 3232.0457 | 7.8446 | 0.93946 | 2.3556 | 0.2821 | 970.5192 | 1210 | Fixed Single Family Units | 1210 | St. Lucie County | St. Lucie County |  |  |  | 0 | 1 | 2.3556 | 0.2821 | 970.5192 |  | -1 | -1 | -1 | -1 | 0 |  |  | Central IRL SIR | -1 |  |  | 778 | SLC-4 | Harmony Heights Stormwater Improvement | St. Lucie County |  | 148.6997 | 0.78712
220000 | 850000 | 850000 | Central IRL | SIR | IR-SouthCentral | C-25 and South Indian R | 0.36 | 0.58 | Natural Lands | 0.31748 | 3232.0457 | 7.8446 | 0.93946 | 2.4905 | 0.29826 | 1026.1206 | 4110 | Pine flatwoods | 4110 | St. Lucie County | St. Lucie County |  |  | Natural Lands | 0 | 1 | 2.4905 | 0.29826 | 1026.1206 |  | -1 | -1 | -1 | -1 | 0 |  |  | Central IRL SIR | -1 |  |  | 778 | SLC-4 | Harmony Heights Stormwater Improvement | St. Lucie County |  | 151.4844 | 0.83221
220000 | 850000 | 850000 | Central IRL | SIR | IR-SouthCentral | C-25 and South Indian R | 0.36 | 0.58 | St. Lucie County | 0.3243 | 3847.7619 | 11.2374 | 1.9893 | 3.6443 | 0.64512 | 1247.8355 | 1210 | Fixed Single Family Units | 1210 | St. Lucie County | St. Lucie County |  |  |  | 0 | 1 | 3.6443 | 0.64512 | 1247.8355 |  | -1 | -1 | -1 | -1 | 0 |  |  | Central IRL SIR | -1 |  |  | 778 | SLC-4 | Harmony Heights Stormwater Improvement | St. Lucie County |  | 152.5033 | 1.012
220000 | 850000 | 850000 | Central IRL | SIR | IR-SouthCentral | C-25 and South Indian R | 0.36 | 0.58 | St. Lucie County | 0.057089 | 3847.7619 | 11.2374 | 1.9893 | 0.64154 | 0.11357 | 219.666 | 1310 | Fixed Single Family Units | 1310 | St. Lucie County | St. Lucie County |  |  |  | 0 | 1 | 0.64154 | 0.11357 | 219.666 |  | -1 | -1 | -1 | -1 | 0 |  |  | Central IRL SIR | -1 |  |  | 778 | SLC-4 | Harmony Heights Stormwater Improvement | St. Lucie County |  | 66.5635 | 0.17816
220000 | 850000 | 850000 | Central IRL | SIR | IR-SouthCentral | C-25 and South Indian R | 0.36 | 0.58 | St. Lucie County | 0.23637 | 3847.7619 | 11.2374 | 1.9893 | 2.6562 | 0.47021 | 909.5052 | 1310 | Fixed Single Family Units | 1310 | St. Lucie County | St. Lucie County |  |  |  | 0 | 1 | 2.6562 | 0.47021 | 909.5052 |  | -1 | -1 | -1 | -1 | 0 |  |  | Central IRL SIR | -1 |  |  | 778 | SLC-4 | Harmony Heights Stormwater Improvement | St. Lucie County |  | 127.9415 | 0.73764
220000 | 850000 | 850000 | Central IRL | SIR | IR-SouthCentral | C-25 and South Indian R | 0.36 | 0.58 | St. Lucie County | 0.5562 | 3846.685 | 9.9623 | 1.5336 | 5.541 | 0.85297 | 2139.5164 | 1210 | Fixed Single Family Units | 1210 | St. Lucie County | St. Lucie County |  |  |  | 0 | 1 | 5.541 | 0.85297 | 2139.5164 |  | -1 | -1 | -1 | -1 | 0 |  |  | Central IRL SIR | -1 |  |  | 778 | SLC-4 | Harmony Heights Stormwater Improvement | St. Lucie County |  | 200.3027 | 1.7352
220000 | 850000 | 850000 | Central IRL | SIR | IR-SouthCentral | C-25 and South Indian R | 0.36 | 0.58 | St. Lucie County | 0.0026027 | 3846.685 | 9.9623 | 1.5336 | 0.025929 | 0.0039914 | 10.0117 | 1310 | Fixed Single Family Units | 1310 | St. Lucie County | St. Lucie County |  |  |  | 0 | 1 | 0.025929 | 0.0039914 | 10.0117 |  | -1 | -1 | -1 | -1 | 0 |  |  | Central IRL SIR | -1 |  |  | 778 | SLC-4 | Harmony Heights Stormwater Improvement | St. Lucie County |  | 18.4009 | 0.0081198
220000 | 850000 | 850000 | Central IRL | SIR | IR-SouthCentral | C-25 and South Indian R | 0.36 | 0.58 | St. Lucie County | 0.012829 | 3846.685 | 9.9623 | 1.5336 | 0.1278 | 0.019674 | 49.3482 | 1310 | Fixed Single Family Units | 1310 | St. Lucie County | St. Lucie County |  |  |  | 0 | 1 | 0.1278 | 0.019674 | 49.3482 |  | -1 | -1 | -1 | -1 | 0 |  |  | Central IRL SIR | -1 |  |  | 778 | SLC-4 | Harmony Heights Stormwater Improvement | St. Lucie County |  | 55.6952 | 0.040023
220000 | 850000 | 850000 | Central IRL | SIR | IR-SouthCentral | C-25 and South Indian R | 0.36 | 0.58 | St. Lucie County | 0.046135 | 3846.685 | 9.9623 | 1.5336 | 0.45961 | 0.070751 | 177.4651 | 1310 | Fixed Single Family Units | 1310 | St. Lucie County | St. Lucie County |  |  |  | 0 | 1 | 0.45961 | 0.070751 | 177.4651 |  | -1 | -1 | -1 | -1 | 0 |  |  | Central IRL SIR | -1 |  |  | 778 | SLC-4 | Harmony Heights Stormwater Improvement | St. Lucie County |  | 68.2587 | 0.14393
220000 | 850000 | 850000 | Central IRL | SIR | IR-SouthCentral | C-25 and South Indian R | 0.36 | 0.58 | St. Lucie County | 0.18873 | 3895.263 | 11.2141 | 2.0058 | 2.1164 | 0.37855 | 735.141 | 1210 | Fixed Single Family Units | 1210 | St. Lucie County | St. Lucie County |  |  |  | 0 | 1 | 2.1164 | 0.37855 | 735.141 |  | -1 | -1 | -1 | -1 | 0 |  |  | Central IRL SIR | -1 |  |  | 778 | SLC-4 | Harmony Heights Stormwater Improvement | St. Lucie County |  | 130.5668 | 0.59622
220000 | 850000 | 850000 | Central IRL | SIR | IR-SouthCentral | C-25 and South Indian R | 0.36 | 0.58 | St. Lucie County | 0.09467 | 3895.263 | 11.2141 | 2.0058 | 1.0616 | 0.18989 | 368.7646 | 1750 | Governmental | 1750 | St. Lucie County | St. Lucie County |  |  |  | 0 | 1 | 1.0616 | 0.18989 | 368.7646 |  | -1 | -1 | -1 | -1 | 0 |  |  | Central IRL SIR | -1 |  |  | 778 | SLC-4 | Harmony Heights Stormwater Improvement | St. Lucie County |  | 79.7694 | 0.29908
220000 | 850000 | 850000 | Central IRL | SIR | IR-SouthCentral | C-25 and South Indian R | 0.36 | 0.58 | St. Lucie County | 0.10754 | 3895.263 | 11.2141 | 2.0058 | 1.2059 | 0.2157 | 418.8908 | 1310 | Fixed Single Family Units | 1310 | St. Lucie County | St. Lucie County |  |  |  | 0 | 1 | 1.2059 | 0.2157 | 418.8908 |  | -1 | -1 | -1 | -1 | 0 |  |  | Central IRL SIR | -1 |  |  | 778 | SLC-4 | Harmony Heights Stormwater Improvement | St. Lucie County |  | 85.6571 | 0.33973
220000 | 850000 | 850000 | Central IRL | SIR | IR-SouthCentral | C-25 and South Indian R | 0.36 | 0.58 | St. Lucie County | 0.12191 | 3895.263 | 11.2141 | 2.0058 | 1.3671 | 0.24453 | 474.8682 | 1310 | Fixed Single Family Units | 1310 | St. Lucie County | St. Lucie County |  |  |  | 0 | 1 | 1.3671 | 0.24453 | 474.8682 |  | -1 | -1 | -1 | -1 | 0 |  |  | Central IRL SIR | -1 |  |  | 778 | SLC-4 | Harmony Heights Stormwater Improvement | St. Lucie County |  | 90.6664 | 0.38513
220000 | 850000 | 850000 | Central IRL | SIR | IR-SouthCentral | C-25 and South Indian R | 0.36 | 0.58 | St. Lucie County | 0.10492 | 3895.263 | 11.2141 | 2.0058 | 1.1766 | 0.21045 | 408.6861 | 1310 | Fixed Single Family Units | 1310 | St. Lucie County | St. Lucie County |  |  |  | 0 | 1 | 1.1766 | 0.21045 | 408.6861 |  | -1 | -1 | -1 | -1 | 0 |  |  | Central IRL SIR | -1 |  |  | 778 | SLC-4 | Harmony Heights Stormwater Improvement | St. Lucie County |  | 82.8554 | 0.33146
220000 | 850000 | 850000 | Central IRL | SIR | IR-SouthCentral | C-25 and South Indian R | 0.36 | 0.58 | St. Lucie County | 0.31655 | 3844.2797 | 11.2491 | 1.9989 | 3.5609 | 0.63273 | 1216.9039 | 1210 | Fixed Single Family Units | 1210 | St. Lucie County | St. Lucie County |  |  |  | 0 | 1 | 3.5609 | 0.63273 | 1216.9039 |  | -1 | -1 | -1 | -1 | 0 |  |  | Central IRL SIR | -1 |  |  | 778 | SLC-4 | Harmony Heights Stormwater Improvement | St. Lucie County |  | 164.9927 | 0.98695
220000 | 850000 | 850000 | Central IRL | SIR | IR-SouthCentral | C-25 and South Indian R | 0.36 | 0.58 | St. Lucie County | 0.12753 | 3844.2797 | 11.2491 | 1.9989 | 1.4347 | 0.25492 | 490.2798 | 1310 | Fixed Single Family Units | 1310 | St. Lucie County | St. Lucie County |  |  |  | 0 | 1 | 1.4347 | 0.25492 | 490.2798 |  | -1 | -1 | -1 | -1 | 0 |  |  | Central IRL SIR | -1 |  |  | 778 | SLC-4 | Harmony Heights Stormwater Improvement | St. Lucie County |  | 95.4739 | 0.39763
220000 | 850000 | 850000 | Central IRL | SIR | IR-SouthCentral | C-25 and South Indian R | 0.36 | 0.58 | St. Lucie County | 0.087757 | 3844.2797 | 11.2491 | 1.9989 | 0.98719 | 0.17541 | 337.3633 | 1310 | Fixed Single Family Units | 1310 | St. Lucie County | St. Lucie County |  |  |  | 0 | 1 | 0.98719 | 0.17541 | 337.3633 |  | -1 | -1 | -1 | -1 | 0 |  |  | Central IRL SIR | -1 |  |  | 778 | SLC-4 | Harmony Heights Stormwater Improvement | St. Lucie County |  | 75.5745 | 0.27361
220000 | 850000 | 850000 | Central IRL | SIR | IR-SouthCentral | C-25 and South Indian R | 0.36 | 0.58 | St. Lucie County | 0.0060142 | 3844.2797 | 11.2491 | 1.9989 | 0.067654 | 0.012021 | 23.1202 | 1310 | Fixed Single Family Units | 1310 | St. Lucie County | St. Lucie County |  |  |  | 0 | 1 | 0.067654 | 0.012021 | 23.1202 |  | -1 | -1 | -1 | -1 | 0 |  |  | Central IRL SIR | -1 |  |  | 778 | SLC-4 | Harmony Heights Stormwater Improvement | St. Lucie County |  | 60.8786 | 0.018751
220000 | 850000 | 850000 | Central IRL | SIR | IR-SouthCentral | C-25 and South Indian R | 0.36 | 0.58 | St. Lucie County | 0.079908 | 3844.2797 | 11.2491 | 1.9989 | 0.89889 | 0.15972 | 307.1882 | 1310 | Fixed Single Family Units | 1310 | St. Lucie County | St. Lucie County |  |  |  | 0 | 1 | 0.89889 | 0.15972 | 307.1882 |  | -1 | -1 | -1 | -1 | 0 |  |  | Central IRL SIR | -1 |  |  | 778 | SLC-4 | Harmony Heights Stormwater Improvement | St. Lucie County |  | 72.0105 | 0.24914
220000 | 850000 | 850000 | Central IRL | SIR | IR-SouthCentral | C-25 and South Indian R | 0.36 | 0.58 | St. Lucie County | 0.12737 | 3897.8442 | 11.9094 | 2.2983 | 1.517 | 0.29274 | 496.4876 | 1210 | Fixed Single Family Units | 1210 | St. Lucie County | St. Lucie County |  |  |  | 0 | 1 | 1.517 | 0.29274 | 496.4876 |  | -1 | -1 | -1 | -1 | 0 |  |  | Central IRL SIR | -1 |  |  | 778 | SLC-4 | Harmony Heights Stormwater Improvement | St. Lucie County |  | 90.9046 | 0.40267
220000 | 850000 | 850000 | Central IRL | SIR | IR-SouthCentral | C-25 and South Indian R | 0.36 | 0.58 | St. Lucie County | 0.021404 | 3897.8442 | 11.9094 | 2.2983 | 0.25491 | 0.049192 | 83.4297 | 1310 | Fixed Single Family Units | 1310 | St. Lucie County | St. Lucie County |  |  |  | 0 | 1 | 0.25491 | 0.049192 | 83.4297 |  | -1 | -1 | -1 | -1 | 0 |  |  | Central IRL SIR | -1 |  |  | 778 | SLC-4 | Harmony Heights Stormwater Improvement | St. Lucie County |  | 59.3598 | 0.067664
220000 | 850000 | 850000 | Central IRL | SIR | IR-SouthCentral | C-25 and South Indian R | 0.36 | 0.58 | St. Lucie County | 0.064155 | 3897.8442 | 11.9094 | 2.2983 | 0.76404 | 0.14744 | 250.0651 | 1310 | Fixed Single Family Units | 1310 | St. Lucie County | St. Lucie County |  |  |  | 0 | 1 | 0.76404 | 0.14744 | 250.0651 |  | -1 | -1 | -1 | -1 | 0 |  |  | Central IRL SIR | -1 |  |  | 778 | SLC-4 | Harmony Heights Stormwater Improvement | St. Lucie County |  | 71.7658 | 0.20281
220000 | 850000 | 850000 | Central IRL | SIR | IR-SouthCentral | C-25 and South Indian R | 0.36 | 0.58 | St. Lucie County | 0.059235 | 3897.8442 | 11.9094 | 2.2983 | 0.70545 | 0.13614 | 230.888 | 1310 | Fixed Single Family Units | 1310 | St. Lucie County | St. Lucie County |  |  |  | 0 | 1 | 0.70545 | 0.13614 | 230.888 |  | -1 | -1 | -1 | -1 | 0 |  |  | Central IRL SIR | -1 |  |  | 778 | SLC-4 | Harmony Heights Stormwater Improvement | St. Lucie County |  | 68.1743 | 0.18726
220000 | 850000 | 850000 | Central IRL | SIR | IR-SouthCentral | C-25 and South Indian R | 0.36 | 0.58 | St. Lucie County | 0.23683 | 3897.8442 | 11.9094 | 2.2983 | 2.8206 | 0.54431 | 923.1426 | 1310 | Fixed Single Family Units | 1310 | St. Lucie County | St. Lucie County |  |  |  | 0 | 1 | 2.8206 | 0.54431 | 923.1426 |  | -1 | -1 | -1 | -1 | 0 |  |  | Central IRL SIR | -1 |  |  | 778 | SLC-4 | Harmony Heights Stormwater Improvement | St. Lucie County |  | 125.6144 | 0.7487
220000 | 850000 | 850000 | Central IRL | SIR | IR-SouthCentral | C-25 and South Indian R | 0.36 | 0.58 | St. Lucie County | 0.10876 | 3897.8442 | 11.9094 | 2.2983 | 1.2953 | 0.24996 | 423.9327 | 1310 | Fixed Single Family Units | 1310 | St. Lucie County | St. Lucie County |  |  |  | 0 | 1 | 1.2953 | 0.24996 | 423.9327 |  | -1 | -1 | -1 | -1 | 0 |  |  | Central IRL SIR | -1 |  |  | 778 | SLC-4 | Harmony Heights Stormwater Improvement | St. Lucie County |  | 84.6715 | 0.34382
220000 | 850000 | 850000 | Central IRL | SIR | IR-SouthCentral | C-25 and South Indian R | 0.36 | 0.58 | Natural Lands | 0.096808 | 2815.8752 | 6.5831 | 0.66585 | 0.6373 | 0.064459 | 272.6006 | 4110 | Pine flatwoods | 4110 | St. Lucie County | St. Lucie County |  |  | Natural Lands | 0 | 1 | 0.6373 | 0.064459 | 1453.967 |  | -1 | -1 | -1 | -1 | 0 |  |  | Central IRL SIR | -1 |  |  | 778 | SLC-4 | Harmony Heights Stormwater Improvement | St. Lucie County |  | 102.351 | 1.1792
220000 | 850000 | 850000 | Central IRL | SIR | IR-SouthCentral | C-25 and South Indian R | 0.36 | 0.58 | St. Lucie County | 0.0079399 | 2815.8752 | 6.5831 | 0.66585 | 0.052269 | 0.0052868 | 22.3579 | 1110 | Fixed Single Family Units | 1110 | St. Lucie County | St. Lucie County |  |  |  | 0 | 1 | 0.052269 | 0.0052868 | 129.2099 |  | -1 | -1 | -1 | -1 | 0 |  |  | Central IRL SIR | -1 |  |  | 778 | SLC-4 | Harmony Heights Stormwater Improvement | St. Lucie County |  | 34.1329 | 0.10479
220000 | 850000 | 850000 | Central IRL | SIR | IR-SouthCentral | C-25 and South Indian R | 0.36 | 0.58 | St. Lucie County | 0.0097331 | 2815.8752 | 6.5831 | 0.66585 | 0.064073 | 0.0064807 | 27.4071 | 1310 | Fixed Single Family Units | 1310 | St. Lucie County | St. Lucie County |  |  |  | 0 | 1 | 0.064073 | 0.0064807 | 156.3678 |  | -1 | -1 | -1 | -1 | 0 |  |  | Central IRL SIR | -1 |  |  | 778 | SLC-4 | Harmony Heights Stormwater Improvement | St. Lucie County |  | 25.5878 | 0.12682
220000 | 850000 | 850000 | Central IRL | SIR | IR-SouthCentral | C-25 and South Indian R | 0.36 | 0.58 | Natural Lands | 0.043489 | 3739.2172 | 10.2809 | 1.7118 | 0.44711 | 0.074444 | 162.6163 | 4110 | Pine flatwoods | 4110 | St. Lucie County | St. Lucie County |  |  | Natural Lands | 0 | 1 | 0.44711 | 0.074444 | 276.8765 |  | -1 | -1 | -1 | -1 | 0 |  |  | Central IRL SIR | -1 |  |  | 778 | SLC-4 | Harmony Heights Stormwater Improvement | St. Lucie County |  | 107.0619 | 0.22456
220000 | 850000 | 850000 | Central IRL | SIR | IR-SouthCentral | C-25 and South Indian R | 0.36 | 0.58 | St. Lucie County | 0.15208 | 3739.2172 | 10.2809 | 1.7118 | 1.5635 | 0.26032 | 568.6458 | 1210 | Fixed Single Family Units | 1210 | St. Lucie County | St. Lucie County |  |  |  | 0 | 1 | 1.5635 | 0.26032 | 568.6458 |  | -1 | -1 | -1 | -1 | 0 |  |  | Central IRL SIR | -1 |  |  | 778 | SLC-4 | Harmony Heights Stormwater Improvement | St. Lucie County |  | 124.6238 | 0.46119
220000 | 850000 | 850000 | Central IRL | SIR | IR-SouthCentral | C-25 and South Indian R | 0.36 | 0.58 | St. Lucie County | 0.083262 | 3739.2172 | 10.2809 | 1.7118 | 0.85601 | 0.14253 | 311.333 | 1310 | Fixed Single Family Units | 1310 | St. Lucie County | St. Lucie County |  |  |  | 0 | 1 | 0.85601 | 0.14253 | 311.333 |  | -1 | -1 | -1 | -1 | 0 |  |  | Central IRL SIR | -1 |  |  | 778 | SLC-4 | Harmony Heights Stormwater Improvement | St. Lucie County |  | 73.692 | 0.2525
220000 | 850000 | 850000 | Central IRL | SIR | IR-SouthCentral | C-25 and South Indian R | 0.36 | 0.58 | St. Lucie County | 0.095608 | 3739.2172 | 10.2809 | 1.7118 | 0.98294 | 0.16366 | 357.498 | 1310 | Fixed Single Family Units | 1310 | St. Lucie County | St. Lucie County |  |  |  | 0 | 1 | 0.98294 | 0.16366 | 357.498 |  | -1 | -1 | -1 | -1 | 0 |  |  | Central IRL SIR | -1 |  |  | 778 | SLC-4 | Harmony Heights Stormwater Improvement | St. Lucie County |  | 78.7162 | 0.28994
220000 | 850000 | 850000 | Central IRL | SIR | IR-SouthCentral | C-25 and South Indian R | 0.36 | 0.58 | St. Lucie County | 0.071221 | 3739.2172 | 10.2809 | 1.7118 | 0.73221 | 0.12191 | 266.309 | 1310 | Fixed Single Family Units | 1310 | St. Lucie County | St. Lucie County |  |  |  | 0 | 1 | 0.73221 | 0.12191 | 266.309 |  | -1 | -1 | -1 | -1 | 0 |  |  | Central IRL SIR | -1 |  |  | 778 | SLC-4 | Harmony Heights Stormwater Improvement | St. Lucie County |  | 69.1318 | 0.21598
220000 | 850000 | 850000 | Central IRL | SIR | IR-SouthCentral | C-25 and South Indian R | 0.36 | 0.58 | St. Lucie County | 0.43915 | 3874.0441 | 10.4025 | 1.705 | 4.5683 | 0.74877 | 1701.2921 | 1210 | Fixed Single Family Units | 1210 | St. Lucie County | St. Lucie County |  |  |  | 0 | 1 | 4.5683 | 0.74877 | 1701.2921 |  | -1 | -1 | -1 | -1 | 0 |  |  | Central IRL SIR | -1 |  |  | 778 | SLC-4 | Harmony Heights Stormwater Improvement | St. Lucie County |  | 199.7127 | 1.3798
220000 | 850000 | 850000 | Central IRL | SIR | IR-SouthCentral | C-25 and South Indian R | 0.36 | 0.58 | St. Lucie County | 0.024209 | 3874.0441 | 10.4025 | 1.705 | 0.25183 | 0.041277 | 93.786 | 1310 | Fixed Single Family Units | 1310 | St. Lucie County | St. Lucie County |  |  |  | 0 | 1 | 0.25183 | 0.041277 | 93.786 |  | -1 | -1 | -1 | -1 | 0 |  |  | Central IRL SIR | -1 |  |  | 778 | SLC-4 | Harmony Heights Stormwater Improvement | St. Lucie County |  | 39.6582 | 0.076063
220000 | 850000 | 850000 | Central IRL | SIR | IR-SouthCentral | C-25 and South Indian R | 0.36 | 0.58 | St. Lucie County | 0.042995 | 3874.0441 | 10.4025 | 1.705 | 0.44725 | 0.073308 | 166.5646 | 1310 | Fixed Single Family Units | 1310 | St. Lucie County | St. Lucie County |  |  |  | 0 | 1 | 0.44725 | 0.073308 | 166.5646 |  | -1 | -1 | -1 | -1 | 0 |  |  | Central IRL SIR | -1 |  |  | 778 | SLC-4 | Harmony Heights Stormwater Improvement | St. Lucie County |  | 54.5481 | 0.13509
220000 | 850000 | 850000 | Central IRL | SIR | IR-SouthCentral | C-25 and South Indian R | 0.36 | 0.58 | St. Lucie County | 0.015309 | 3874.0441 | 10.4025 | 1.705 | 0.15925 | 0.026102 | 59.3072 | 1310 | Fixed Single Family Units | 1310 | St. Lucie County | St. Lucie County |  |  |  | 0 | 1 | 0.15925 | 0.026102 | 59.3072 |  | -1 | -1 | -1 | -1 | 0 |  |  | Central IRL SIR | -1 |  |  | 778 | SLC-4 | Harmony Heights Stormwater Improvement | St. Lucie County |  | 32.0612 | 0.0481
220000 | 850000 | 850000 | Central IRL | SIR | IR-SouthCentral | C-25 and South Indian R | 0.36 | 0.58 | St. Lucie County | 0.096099 | 3874.0441 | 10.4025 | 1.705 | 0.99967 | 0.16385 | 372.2929 | 1310 | Fixed Single Family Units | 1310 | St. Lucie County | St. Lucie County |  |  |  | 0 | 1 | 0.99967 | 0.16385 | 372.2929 |  | -1 | -1 | -1 | -1 | 0 |  |  | Central IRL SIR | -1 |  |  | 778 | SLC-4 | Harmony Heights Stormwater Improvement | St. Lucie County |  | 79.1173 | 0.30194
220000 | 850000 | 850000 | Central IRL | SIR | IR-SouthCentral | C-25 and South Indian R | 0.36 | 0.58 | St. Lucie County | 0.45381 | 3878.4004 | 10.0534 | 1.6157 | 4.5623 | 0.73321 | 1760.049 | 1210 | Fixed Single Family Units | 1210 | St. Lucie County | St. Lucie County |  |  |  | 0 | 1 | 4.5623 | 0.73321 | 1760.049 |  | -1 | -1 | -1 | -1 | 0 |  |  | Central IRL SIR | -1 |  |  | 778 | SLC-4 | Harmony Heights Stormwater Improvement | St. Lucie County |  | 199.8341 | 1.4275
220000 | 850000 | 850000 | Central IRL | SIR | IR-SouthCentral | C-25 and South Indian R | 0.36 | 0.58 | St. Lucie County | 0.014154 | 3878.4004 | 10.0534 | 1.6157 | 0.1423 | 0.022868 | 54.8949 | 1310 | Fixed Single Family Units | 1310 | St. Lucie County | St. Lucie County |  |  |  | 0 | 1 | 0.1423 | 0.022868 | 54.8949 |  | -1 | -1 | -1 | -1 | 0 |  |  | Central IRL SIR | -1 |  |  | 778 | SLC-4 | Harmony Heights Stormwater Improvement | St. Lucie County |  | 38.7304 | 0.044521
220000 | 850000 | 850000 | Central IRL | SIR | IR-SouthCentral | C-25 and South Indian R | 0.36 | 0.58 | St. Lucie County | 0.0066124 | 3878.4004 | 10.0534 | 1.6157 | 0.066477 | 0.010684 | 25.6456 | 1310 | Fixed Single Family Units | 1310 | St. Lucie County | St. Lucie County |  |  |  | 0 | 1 | 0.066477 | 0.010684 | 25.6456 |  | -1 | -1 | -1 | -1 | 0 |  |  | Central IRL SIR | -1 |  |  | 778 | SLC-4 | Harmony Heights Stormwater Improvement | St. Lucie County |  | 21.5558 | 0.020799
220000 | 850000 | 850000 | Central IRL | SIR | IR-SouthCentral | C-25 and South Indian R | 0.36 | 0.58 | St. Lucie County | 0.00077763 | 3878.4004 | 10.0534 | 1.6157 | 0.0078178 | 0.0012564 | 3.016 | 1310 | Fixed Single Family Units | 1310 | St. Lucie County | St. Lucie County |  |  |  | 0 | 1 | 0.0078178 | 0.0012564 | 3.016 |  | -1 | -1 | -1 | -1 | 0 |  |  | Central IRL SIR | -1 |  |  | 778 | SLC-4 | Harmony Heights Stormwater Improvement | St. Lucie County |  | 13.2519 | 0.002446
220000 | 850000 | 850000 | Central IRL | SIR | IR-SouthCentral | C-25 and South Indian R | 0.36 | 0.58 | St. Lucie County | 0.14241 | 3878.4004 | 10.0534 | 1.6157 | 1.4317 | 0.23009 | 552.3285 | 1310 | Fixed Single Family Units | 1310 | St. Lucie County | St. Lucie County |  |  |  | 0 | 1 | 1.4317 | 0.23009 | 552.3285 |  | -1 | -1 | -1 | -1 | 0 |  |  | Central IRL SIR | -1 |  |  | 778 | SLC-4 | Harmony Heights Stormwater Improvement | St. Lucie County |  | 96.0951 | 0.44795
220000 | 850000 | 850000 | Central IRL | SIR | IR-SouthCentral | C-25 and South Indian R | 0.36 | 0.58 | St. Lucie County | 0.38968 | 3841.7065 | 11.0434 | 1.892 | 4.3034 | 0.7373 | 1497.044 | 1210 | Fixed Single Family Units | 1210 | St. Lucie County | St. Lucie County |  |  |  | 0 | 1 | 4.3034 | 0.7373 | 1497.044 |  | -1 | -1 | -1 | -1 | 0 |  |  | Central IRL SIR | -1 |  |  | 778 | SLC-4 | Harmony Heights Stormwater Improvement | St. Lucie County |  | 199.8612 | 1.2141
220000 | 850000 | 850000 | Central IRL | SIR | IR-SouthCentral | C-25 and South Indian R | 0.36 | 0.58 | St. Lucie County | 0.17414 | 3841.7065 | 11.0434 | 1.892 | 1.9231 | 0.32948 | 669.0002 | 1310 | Fixed Single Family Units | 1310 | St. Lucie County | St. Lucie County |  |  |  | 0 | 1 | 1.9231 | 0.32948 | 669.0002 |  | -1 | -1 | -1 | -1 | 0 |  |  | Central IRL SIR | -1 |  |  | 778 | SLC-4 | Harmony Heights Stormwater Improvement | St. Lucie County |  | 106.9186 | 0.54258
220000 | 850000 | 850000 | Central IRL | SIR | IR-SouthCentral | C-25 and South Indian R | 0.36 | 0.58 | St. Lucie County | 0.05394 | 3841.7065 | 11.0434 | 1.892 | 0.59568 | 0.10206 | 207.2217 | 1310 | Fixed Single Family Units | 1310 | St. Lucie County | St. Lucie County |  |  |  | 0 | 1 | 0.59568 | 0.10206 | 207.2217 |  | -1 | -1 | -1 | -1 | 0 |  |  | Central IRL SIR | -1 |  |  | 778 | SLC-4 | Harmony Heights Stormwater Improvement | St. Lucie County |  | 73.5221 | 0.16806
220000 | 850000 | 850000 | Central IRL | SIR | IR-SouthCentral | C-25 and South Indian R | 0.36 | 0.58 | St. Lucie County | 0.26423 | 3878.3006 | 10.5363 | 1.8458 | 2.784 | 0.48772 | 1024.7621 | 1210 | Fixed Single Family Units | 1210 | St. Lucie County | St. Lucie County |  |  |  | 0 | 1 | 2.784 | 0.48772 | 1024.7621 |  | -1 | -1 | -1 | -1 | 0 |  |  | Central IRL SIR | -1 |  |  | 778 | SLC-4 | Harmony Heights Stormwater Improvement | St. Lucie County |  | 142.7922 | 0.83111
220000 | 850000 | 850000 | Central IRL | SIR | IR-SouthCentral | C-25 and South Indian R | 0.36 | 0.58 | St. Lucie County | 0.090641 | 3878.3006 | 10.5363 | 1.8458 | 0.95502 | 0.16731 | 351.534 | 1310 | Fixed Single Family Units | 1310 | St. Lucie County | St. Lucie County |  |  |  | 0 | 1 | 0.95502 | 0.16731 | 351.534 |  | -1 | -1 | -1 | -1 | 0 |  |  | Central IRL SIR | -1 |  |  | 778 | SLC-4 | Harmony Heights Stormwater Improvement | St. Lucie County |  | 77.9963 | 0.2851
220000 | 850000 | 850000 | Central IRL | SIR | IR-SouthCentral | C-25 and South Indian R | 0.36 | 0.58 | St. Lucie County | 0.19117 | 3878.3006 | 10.5363 | 1.8458 | 2.0142 | 0.35286 | 741.412 | 1310 | Fixed Single Family Units | 1310 | St. Lucie County | St. Lucie County |  |  |  | 0 | 1 | 2.0142 | 0.35286 | 741.412 |  | -1 | -1 | -1 | -1 | 0 |  |  | Central IRL SIR | -1 |  |  | 778 | SLC-4 | Harmony Heights Stormwater Improvement | St. Lucie County |  | 113.6208 | 0.60131
220000 | 850000 | 850000 | Central IRL | SIR | IR-SouthCentral | C-25 and South Indian R | 0.36 | 0.58 | St. Lucie County | 0.03844 | 3878.3006 | 10.5363 | 1.8458 | 0.40502 | 0.070953 | 149.0817 | 1310 | Fixed Single Family Units | 1310 | St. Lucie County | St. Lucie County |  |  |  | 0 | 1 | 0.40502 | 0.070953 | 149.0817 |  | -1 | -1 | -1 | -1 | 0 |  |  | Central IRL SIR | -1 |  |  | 778 | SLC-4 | Harmony Heights Stormwater Improvement | St. Lucie County |  | 63.5279 | 0.12091
220000 | 850000 | 850000 | Central IRL | SIR | IR-SouthCentral | C-25 and South Indian R | 0.36 | 0.58 | St. Lucie County | 0.033283 | 3878.3006 | 10.5363 | 1.8458 | 0.35068 | 0.061434 | 129.0826 | 1310 | Fixed Single Family Units | 1310 | St. Lucie County | St. Lucie County |  |  |  | 0 | 1 | 0.35068 | 0.061434 | 129.0826 |  | -1 | -1 | -1 | -1 | 0 |  |  | Central IRL SIR | -1 |  |  | 778 | SLC-4 | Harmony Heights Stormwater Improvement | St. Lucie County |  | 59.6733 | 0.10469
220000 | 850000 | 850000 | Central IRL | SIR | IR-SouthCentral | C-25 and South Indian R | 0.36 | 0.58 | St. Lucie County | 0.3628 | 3840.9185 | 11.1111 | 1.9287 | 4.0311 | 0.69973 | 1393.4852 | 1210 | Fixed Single Family Units | 1210 | St. Lucie County | St. Lucie County |  |  |  | 0 | 1 | 4.0311 | 0.69973 | 1393.4852 |  | -1 | -1 | -1 | -1 | 0 |  |  | Central IRL SIR | -1 |  |  | 778 | SLC-4 | Harmony Heights Stormwater Improvement | St. Lucie County |  | 199.4634 | 1.1302
220000 | 850000 | 850000 | Central IRL | SIR | IR-SouthCentral | C-25 and South Indian R | 0.36 | 0.58 | FPFWCD | 0.0013229 | 3840.9185 | 11.1111 | 1.9287 | 0.014699 | 0.0025516 | 5.0813 | 1210 | Fixed Single Family Units | 1210 | FPFWCD St. Lucie County | FPFWCD |  |  |  | 0 | 1 | 0.014699 | 0.0025516 | 5.0813 |  | -1 | -1 | -1 | -1 | 0 |  |  | Central IRL SIR | -1 |  |  | 778 | SLC-4 | Harmony Heights Stormwater Improvement | St. Lucie County |  | 40.085 | 0.0041211
220000 | 850000 | 850000 | Central IRL | SIR | IR-SouthCentral | C-25 and South Indian R | 0.36 | 0.58 | St. Lucie County | 0.012293 | 3840.9185 | 11.1111 | 1.9287 | 0.13659 | 0.02371 | 47.2172 | 1310 | Fixed Single Family Units | 1310 | St. Lucie County | St. Lucie County |  |  |  | 0 | 1 | 0.13659 | 0.02371 | 47.2172 |  | -1 | -1 | -1 | -1 | 0 |  |  | Central IRL SIR | -1 |  |  | 778 | SLC-4 | Harmony Heights Stormwater Improvement | St. Lucie County |  | 35.2059 | 0.038295
220000 | 850000 | 850000 | Central IRL | SIR | IR-SouthCentral | C-25 and South Indian R | 0.36 | 0.58 | FPFWCD | 0.00038685 | 3840.9185 | 11.1111 | 1.9287 | 0.0042984 | 0.00074612 | 1.4859 | 1310 | Fixed Single Family Units | 1310 | FPFWCD St. Lucie County | FPFWCD |  |  |  | 0 | 1 | 0.0042984 | 0.00074612 | 1.4859 |  | -1 | -1 | -1 | -1 | 0 |  |  | Central IRL SIR | -1 |  |  | 778 | SLC-4 | Harmony Heights Stormwater Improvement | St. Lucie County |  | 7.7549 | 0.0012051
220000 | 850000 | 850000 | Central IRL | SIR | IR-SouthCentral | C-25 and South Indian R | 0.36 | 0.58 | St. Lucie County | 0.11928 | 3840.9185 | 11.1111 | 1.9287 | 1.3253 | 0.23005 | 458.1302 | 1310 | Fixed Single Family Units | 1310 | St. Lucie County | St. Lucie County |  |  |  | 0 | 1 | 1.3253 | 0.23005 | 458.1302 |  | -1 | -1 | -1 | -1 | 0 |  |  | Central IRL SIR | -1 |  |  | 778 | SLC-4 | Harmony Heights Stormwater Improvement | St. Lucie County |  | 89.4549 | 0.37156
220000 | 850000 | 850000 | Central IRL | SIR | IR-SouthCentral | C-25 and South Indian R | 0.36 | 0.58 | FPFWCD | 9.493e-05 | 3840.9185 | 11.1111 | 1.9287 | 0.0010548 | 0.00018309 | 0.36462 | 1310 | Fixed Single Family Units | 1310 | FPFWCD St. Lucie County | FPFWCD |  |  |  | 0 | 1 | 0.0010548 | 0.00018309 | 0.36462 |  | -1 | -1 | -1 | -1 | 0 |  |  | Central IRL SIR | -1 |  |  | 778 | SLC-4 | Harmony Heights Stormwater Improvement | St. Lucie County |  | 13.915 | 0.00029572
220000 | 850000 | 850000 | Central IRL | SIR | IR-SouthCentral | C-25 and South Indian R | 0.36 | 0.58 | St. Lucie County | 0.014319 | 3840.9185 | 11.1111 | 1.9287 | 0.1591 | 0.027617 | 54.9985 | 1310 | Fixed Single Family Units | 1310 | St. Lucie County | St. Lucie County |  |  |  | 0 | 1 | 0.1591 | 0.027617 | 54.9985 |  | -1 | -1 | -1 | -1 | 0 |  |  | Central IRL SIR | -1 |  |  | 778 | SLC-4 | Harmony Heights Stormwater Improvement | St. Lucie County |  | 36.4144 | 0.044605
220000 | 850000 | 850000 | Central IRL | SIR | IR-SouthCentral | C-25 and South Indian R | 0.36 | 0.58 | St. Lucie County | 0.10727 | 3840.9185 | 11.1111 | 1.9287 | 1.1919 | 0.20689 | 412.0162 | 1310 | Fixed Single Family Units | 1310 | St. Lucie County | St. Lucie County |  |  |  | 0 | 1 | 1.1919 | 0.20689 | 412.0162 |  | -1 | -1 | -1 | -1 | 0 |  |  | Central IRL SIR | -1 |  |  | 778 | SLC-4 | Harmony Heights Stormwater Improvement | St. Lucie County |  | 85.4954 | 0.33416
220000 | 850000 | 850000 | Central IRL | SIR | IR-SouthCentral | C-25 and South Indian R | 0.36 | 0.58 | St. Lucie County | 0.11763 | 3904.7226 | 10.9772 | 2.0352 | 1.2912 | 0.2394 | 459.3124 | 1210 | Fixed Single Family Units | 1210 | St. Lucie County | St. Lucie County |  |  |  | 0 | 1 | 1.2912 | 0.2394 | 459.3124 |  | -1 | -1 | -1 | -1 | 0 |  |  | Central IRL SIR | -1 |  |  | 778 | SLC-4 | Harmony Heights Stormwater Improvement | St. Lucie County |  | 90.541 | 0.37252
220000 | 850000 | 850000 | Central IRL | SIR | IR-SouthCentral | C-25 and South Indian R | 0.36 | 0.58 | St. Lucie County | 0.066745 | 3904.7226 | 10.9772 | 2.0352 | 0.73267 | 0.13584 | 260.6196 | 1310 | Fixed Single Family Units | 1310 | St. Lucie County | St. Lucie County |  |  |  | 0 | 1 | 0.73267 | 0.13584 | 260.6196 |  | -1 | -1 | -1 | -1 | 0 |  |  | Central IRL SIR | -1 |  |  | 778 | SLC-4 | Harmony Heights Stormwater Improvement | St. Lucie County |  | 76.9172 | 0.21137
220000 | 850000 | 850000 | Central IRL | SIR | IR-SouthCentral | C-25 and South Indian R | 0.36 | 0.58 | St. Lucie County | 0.12157 | 3904.7226 | 10.9772 | 2.0352 | 1.3345 | 0.24742 | 474.7097 | 1310 | Fixed Single Family Units | 1310 | St. Lucie County | St. Lucie County |  |  |  | 0 | 1 | 1.3345 | 0.24742 | 474.7097 |  | -1 | -1 | -1 | -1 | 0 |  |  | Central IRL SIR | -1 |  |  | 778 | SLC-4 | Harmony Heights Stormwater Improvement | St. Lucie County |  | 91.9073 | 0.385
220000 | 850000 | 850000 | Central IRL | SIR | IR-SouthCentral | C-25 and South Indian R | 0.36 | 0.58 | St. Lucie County | 0.050338 | 3904.7226 | 10.9772 | 2.0352 | 0.55256 | 0.10244 | 196.5542 | 1310 | Fixed Single Family Units | 1310 | St. Lucie County | St. Lucie County |  |  |  | 0 | 1 | 0.55256 | 0.10244 | 196.5542 |  | -1 | -1 | -1 | -1 | 0 |  |  | Central IRL SIR | -1 |  |  | 778 | SLC-4 | Harmony Heights Stormwater Improvement | St. Lucie County |  | 71.2099 | 0.15941
220000 | 850000 | 850000 | Central IRL | SIR | IR-SouthCentral | C-25 and South Indian R | 0.36 | 0.58 | St. Lucie County | 0.13737 | 3904.7226 | 10.9772 | 2.0352 | 1.5079 | 0.27957 | 536.3876 | 1310 | Fixed Single Family Units | 1310 | St. Lucie County | St. Lucie County |  |  |  | 0 | 1 | 1.5079 | 0.27957 | 536.3876 |  | -1 | -1 | -1 | -1 | 0 |  |  | Central IRL SIR | -1 |  |  | 778 | SLC-4 | Harmony Heights Stormwater Improvement | St. Lucie County |  | 94.9752 | 0.43503
220000 | 850000 | 850000 | Central IRL | SIR | IR-SouthCentral | C-25 and South Indian R | 0.36 | 0.58 | St. Lucie County | 0.12411 | 3904.7226 | 10.9772 | 2.0352 | 1.3624 | 0.25258 | 484.6114 | 1310 | Fixed Single Family Units | 1310 | St. Lucie County | St. Lucie County |  |  |  | 0 | 1 | 1.3624 | 0.25258 | 484.6114 |  | -1 | -1 | -1 | -1 | 0 |  |  | Central IRL SIR | -1 |  |  | 778 | SLC-4 | Harmony Heights Stormwater Improvement | St. Lucie County |  | 89.7411 | 0.39303
220000 | 850000 | 850000 | Central IRL | SIR | IR-SouthCentral | C-25 and South Indian R | 0.36 | 0.58 | St. Lucie County | 0.31854 | 3827.4912 | 11.1987 | 1.9883 | 3.5672 | 0.63335 | 1219.1982 | 1210 | Fixed Single Family Units | 1210 | St. Lucie County | St. Lucie County |  |  |  | 0 | 1 | 3.5672 | 0.63335 | 1219.1982 |  | -1 | -1 | -1 | -1 | 0 |  |  | Central IRL SIR | -1 |  |  | 778 | SLC-4 | Harmony Heights Stormwater Improvement | St. Lucie County |  | 180.2187 | 0.98881
220000 | 850000 | 850000 | Central IRL | SIR | IR-SouthCentral | C-25 and South Indian R | 0.36 | 0.58 | St. Lucie County | 0.097834 | 3827.4912 | 11.1987 | 1.9883 | 1.0956 | 0.19452 | 374.4571 | 1310 | Fixed Single Family Units | 1310 | St. Lucie County | St. Lucie County |  |  |  | 0 | 1 | 1.0956 | 0.19452 | 374.4571 |  | -1 | -1 | -1 | -1 | 0 |  |  | Central IRL SIR | -1 |  |  | 778 | SLC-4 | Harmony Heights Stormwater Improvement | St. Lucie County |  | 79.81 | 0.3037
220000 | 850000 | 850000 | Central IRL | SIR | IR-SouthCentral | C-25 and South Indian R | 0.36 | 0.58 | St. Lucie County | 0.08127 | 3827.4912 | 11.1987 | 1.9883 | 0.91012 | 0.16159 | 311.0605 | 1310 | Fixed Single Family Units | 1310 | St. Lucie County | St. Lucie County |  |  |  | 0 | 1 | 0.91012 | 0.16159 | 311.0605 |  | -1 | -1 | -1 | -1 | 0 |  |  | Central IRL SIR | -1 |  |  | 778 | SLC-4 | Harmony Heights Stormwater Improvement | St. Lucie County |  | 73.719 | 0.25228
220000 | 850000 | 850000 | Central IRL | SIR | IR-SouthCentral | C-25 and South Indian R | 0.36 | 0.58 | St. Lucie County | 0.12012 | 3827.4912 | 11.1987 | 1.9883 | 1.3452 | 0.23884 | 459.7684 | 1310 | Fixed Single Family Units | 1310 | St. Lucie County | St. Lucie County |  |  |  | 0 | 1 | 1.3452 | 0.23884 | 459.7684 |  | -1 | -1 | -1 | -1 | 0 |  |  | Central IRL SIR | -1 |  |  | 778 | SLC-4 | Harmony Heights Stormwater Improvement | St. Lucie County |  | 119.4489 | 0.37289
220000 | 850000 | 850000 | Central IRL | SIR | IR-SouthCentral | C-25 and South Indian R | 0.36 | 0.58 | St. Lucie County | 0.54062 | 3849.6985 | 10.6532 | 1.6767 | 5.7593 | 0.90646 | 2081.2187 | 1210 | Fixed Single Family Units | 1210 | St. Lucie County | St. Lucie County |  |  |  | 0 | 1 | 5.7593 | 0.90646 | 2081.2187 |  | -1 | -1 | -1 | -1 | 0 |  |  | Central IRL SIR | -1 |  |  | 778 | SLC-4 | Harmony Heights Stormwater Improvement | St. Lucie County |  | 200.1551 | 1.6879
220000 | 850000 | 850000 | Central IRL | SIR | IR-SouthCentral | C-25 and South Indian R | 0.36 | 0.58 | St. Lucie County | 0.077145 | 3849.6985 | 10.6532 | 1.6767 | 0.82184 | 0.12935 | 296.9843 | 1310 | Fixed Single Family Units | 1310 | St. Lucie County | St. Lucie County |  |  |  | 0 | 1 | 0.82184 | 0.12935 | 296.9843 |  | -1 | -1 | -1 | -1 | 0 |  |  | Central IRL SIR | -1 |  |  | 778 | SLC-4 | Harmony Heights Stormwater Improvement | St. Lucie County |  | 71.6741 | 0.24086
220000 | 860000 | 860000 | Central IRL | SIR | IR-SouthCentral | C-25 and South Indian R | 0.36 | 0.58 | Natural Lands | 0.028392 | 3746.5567 | 10.061 | 1.594 | 0.28566 | 0.045257 | 106.3737 | 4110 | Pine flatwoods | 4110 | St. Lucie County | St. Lucie County |  |  | Natural Lands | 0 | 1 | 0.28566 | 0.045257 | 253.2526 |  | -1 | -1 | -1 | -1 | 0 |  |  | Central IRL SIR | -1 |  |  | 778 | SLC-4 | Harmony Heights Stormwater Improvement | St. Lucie County |  | 104.6181 | 0.2054
220000 | 860000 | 860000 | Central IRL | SIR | IR-SouthCentral | C-25 and South Indian R | 0.36 | 0.58 | St. Lucie County | 0.23188 | 3746.5567 | 10.061 | 1.594 | 2.3329 | 0.36961 | 868.7418 | 1210 | Fixed Single Family Units | 1210 | St. Lucie County | St. Lucie County |  |  |  | 0 | 1 | 2.3329 | 0.36961 | 868.7418 |  | -1 | -1 | -1 | -1 | 0 |  |  | Central IRL SIR | -1 |  |  | 778 | SLC-4 | Harmony Heights Stormwater Improvement | St. Lucie County |  | 164.5176 | 0.70458
220000 | 860000 | 860000 | Central IRL | SIR | IR-SouthCentral | C-25 and South Indian R | 0.36 | 0.58 | St. Lucie County | 0.10129 | 3746.5567 | 10.061 | 1.594 | 1.0191 | 0.16145 | 379.487 | 1310 | Fixed Single Family Units | 1310 | St. Lucie County | St. Lucie County |  |  |  | 0 | 1 | 1.0191 | 0.16145 | 379.487 |  | -1 | -1 | -1 | -1 | 0 |  |  | Central IRL SIR | -1 |  |  | 778 | SLC-4 | Harmony Heights Stormwater Improvement | St. Lucie County |  | 81.0181 | 0.30778
220000 | 860000 | 860000 | Central IRL | SIR | IR-SouthCentral | C-25 and South Indian R | 0.36 | 0.58 | St. Lucie County | 0.065994 | 3746.5567 | 10.061 | 1.594 | 0.66397 | 0.10519 | 247.2501 | 1310 | Fixed Single Family Units | 1310 | St. Lucie County | St. Lucie County |  |  |  | 0 | 1 | 0.66397 | 0.10519 | 247.2501 |  | -1 | -1 | -1 | -1 | 0 |  |  | Central IRL SIR | -1 |  |  | 778 | SLC-4 | Harmony Heights Stormwater Improvement | St. Lucie County |  | 66.2176 | 0.20053
220000 | 860000 | 860000 | Central IRL | SIR | IR-SouthCentral | C-25 and South Indian R | 0.36 | 0.58 | Natural Lands | 0.15097 | 3535.8749 | 9.8836 | 1.601 | 1.4921 | 0.2417 | 533.8122 | 4110 | Pine flatwoods | 4110 | St. Lucie County | St. Lucie County |  |  | Natural Lands | 0 | 1 | 1.4921 | 0.2417 | 533.8122 |  | -1 | -1 | -1 | -1 | 0 |  |  | Central IRL SIR | -1 |  |  | 778 | SLC-4 | Harmony Heights Stormwater Improvement | St. Lucie County |  | 124.4599 | 0.43294
220000 | 860000 | 860000 | Central IRL | SIR | IR-SouthCentral | C-25 and South Indian R | 0.36 | 0.58 | St. Lucie County | 0.24766 | 3535.8749 | 9.8836 | 1.601 | 2.4478 | 0.39651 | 875.7007 | 1210 | Fixed Single Family Units | 1210 | St. Lucie County | St. Lucie County |  |  |  | 0 | 1 | 2.4478 | 0.39651 | 875.7007 |  | -1 | -1 | -1 | -1 | 0 |  |  | Central IRL SIR | -1 |  |  | 778 | SLC-4 | Harmony Heights Stormwater Improvement | St. Lucie County |  | 238.8256 | 0.71022
220000 | 860000 | 860000 | Central IRL | SIR | IR-SouthCentral | C-25 and South Indian R | 0.36 | 0.58 | St. Lucie County | 0.14775 | 3535.8749 | 9.8836 | 1.601 | 1.4603 | 0.23654 | 522.4115 | 1310 | Fixed Single Family Units | 1310 | St. Lucie County | St. Lucie County |  |  |  | 0 | 1 | 1.4603 | 0.23654 | 522.4115 |  | -1 | -1 | -1 | -1 | 0 |  |  | Central IRL SIR | -1 |  |  | 778 | SLC-4 | Harmony Heights Stormwater Improvement | St. Lucie County |  | 101.3635 | 0.42369
220000 | 860000 | 860000 | Central IRL | SIR | IR-SouthCentral | C-25 and South Indian R | 0.36 | 0.58 | St. Lucie County | 0.071385 | 3535.8749 | 9.8836 | 1.601 | 0.70554 | 0.11429 | 252.41 | 1310 | Fixed Single Family Units | 1310 | St. Lucie County | St. Lucie County |  |  |  | 0 | 1 | 0.70554 | 0.11429 | 252.41 |  | -1 | -1 | -1 | -1 | 0 |  |  | Central IRL SIR | -1 |  |  | 778 | SLC-4 | Harmony Heights Stormwater Improvement | St. Lucie County |  | 81.461 | 0.20471
220000 | 860000 | 860000 | Central IRL | SIR | IR-SouthCentral | C-25 and South Indian R | 0.36 | 0.58 | St. Lucie County | 0.49244 | 3831.7781 | 10.7389 | 1.7395 | 5.2883 | 0.85659 | 1886.9209 | 1210 | Fixed Single Family Units | 1210 | St. Lucie County | St. Lucie County |  |  |  | 0 | 1 | 5.2883 | 0.85659 | 1886.9209 |  | -1 | -1 | -1 | -1 | 0 |  |  | Central IRL SIR | -1 |  |  | 778 | SLC-4 | Harmony Heights Stormwater Improvement | St. Lucie County |  | 200.5991 | 1.5303
220000 | 860000 | 860000 | Central IRL | SIR | IR-SouthCentral | C-25 and South Indian R | 0.36 | 0.58 | St. Lucie County | 0.12532 | 3831.7781 | 10.7389 | 1.7395 | 1.3458 | 0.218 | 480.2115 | 1310 | Fixed Single Family Units | 1310 | St. Lucie County | St. Lucie County |  |  |  | 0 | 1 | 1.3458 | 0.218 | 480.2115 |  | -1 | -1 | -1 | -1 | 0 |  |  | Central IRL SIR | -1 |  |  | 778 | SLC-4 | Harmony Heights Stormwater Improvement | St. Lucie County |  | 98.2307 | 0.38947
220000 | 860000 | 860000 | Central IRL | SIR | IR-SouthCentral | C-25 and South Indian R | 0.36 | 0.58 | Natural Lands | 0.0010938 | 3750.2343 | 9.9619 | 1.5493 | 0.010897 | 0.0016947 | 4.1021 | 4110 | Pine flatwoods | 4110 | St. Lucie County | St. Lucie County |  |  | Natural Lands | 0 | 1 | 0.010897 | 0.0016947 | 205.1278 |  | -1 | -1 | -1 | -1 | 0 |  |  | Central IRL SIR | -1 |  |  | 778 | SLC-4 | Harmony Heights Stormwater Improvement | St. Lucie County |  | 38.54 | 0.16636
220000 | 860000 | 860000 | Central IRL | SIR | IR-SouthCentral | C-25 and South Indian R | 0.36 | 0.58 | St. Lucie County | 0.25533 | 3750.2343 | 9.9619 | 1.5493 | 2.5436 | 0.39558 | 957.5512 | 1210 | Fixed Single Family Units | 1210 | St. Lucie County | St. Lucie County |  |  |  | 0 | 1 | 2.5436 | 0.39558 | 968.4097 |  | -1 | -1 | -1 | -1 | 0 |  |  | Central IRL SIR | -1 |  |  | 778 | SLC-4 | Harmony Heights Stormwater Improvement | St. Lucie County |  | 163.1877 | 0.78541
220000 | 860000 | 860000 | Central IRL | SIR | IR-SouthCentral | C-25 and South Indian R | 0.36 | 0.58 | St. Lucie County | 0.13492 | 3750.2343 | 9.9619 | 1.5493 | 1.3441 | 0.20904 | 505.9981 | 1310 | Fixed Single Family Units | 1310 | St. Lucie County | St. Lucie County |  |  |  | 0 | 1 | 1.3441 | 0.20904 | 505.9981 |  | -1 | -1 | -1 | -1 | 0 |  |  | Central IRL SIR | -1 |  |  | 778 | SLC-4 | Harmony Heights Stormwater Improvement | St. Lucie County |  | 96.9829 | 0.41038
220000 | 860000 | 860000 | Central IRL | SIR | IR-SouthCentral | C-25 and South Indian R | 0.36 | 0.58 | St. Lucie County | 0.55788 | 3852.2567 | 12.126 | 2.4577 | 6.7649 | 1.3711 | 2149.1052 | 1310 | Fixed Single Family Units | 1310 | St. Lucie County | St. Lucie County |  |  |  | 0 | 1 | 6.7649 | 1.3711 | 2149.1052 |  | -1 | -1 | -1 | -1 | 0 |  |  | Central IRL SIR | -1 |  |  | 778 | SLC-4 | Harmony Heights Stormwater Improvement | St. Lucie County |  | 190.3155 | 1.743
220000 | 860000 | 860000 | Central IRL | SIR | IR-SouthCentral | C-25 and South Indian R | 0.36 | 0.58 | St. Lucie County | 0.059881 | 3852.2567 | 12.126 | 2.4577 | 0.72612 | 0.14717 | 230.6782 | 1310 | Fixed Single Family Units | 1310 | St. Lucie County | St. Lucie County |  |  |  | 0 | 1 | 0.72612 | 0.14717 | 230.6782 |  | -1 | -1 | -1 | -1 | 0 |  |  | Central IRL SIR | -1 |  |  | 778 | SLC-4 | Harmony Heights Stormwater Improvement | St. Lucie County |  | 109.702 | 0.18709
220000 | 860000 | 860000 | Central IRL | SIR | IR-SouthCentral | C-25 and South Indian R | 0.36 | 0.58 | St. Lucie County | 0.006686 | 3829.5953 | 8.1952 | 1.1053 | 0.054793 | 0.0073897 | 25.6046 | 1210 | Fixed Single Family Units | 1210 | St. Lucie County | St. Lucie County |  |  |  | 0 | 1 | 0.054793 | 0.0073897 | 25.6046 |  | -1 | -1 | -1 | -1 | 0 |  |  | Central IRL SIR | -1 |  |  | 778 | SLC-4 | Harmony Heights Stormwater Improvement | St. Lucie County |  | 101.0864 | 0.020766
220000 | 860000 | 860000 | Central IRL | SIR | IR-SouthCentral | C-25 and South Indian R | 0.36 | 0.58 | St. Lucie County | 0.36418 | 3829.5953 | 8.1952 | 1.1053 | 2.9845 | 0.40251 | 1394.6603 | 1750 | Governmental | 1750 | St. Lucie County | St. Lucie County |  |  |  | 0 | 1 | 2.9845 | 0.40251 | 1394.6603 |  | -1 | -1 | -1 | -1 | 0 |  |  | Central IRL SIR | -1 |  |  | 778 | SLC-4 | Harmony Heights Stormwater Improvement | St. Lucie County |  | 158.6183 | 1.1311
220000 | 860000 | 860000 | Central IRL | SIR | IR-SouthCentral | C-25 and South Indian R | 0.36 | 0.58 | St. Lucie County | 0.23984 | 3829.5953 | 8.1952 | 1.1053 | 1.9656 | 0.26509 | 918.5066 | 1750 | Governmental | 1750 | St. Lucie County | St. Lucie County |  |  |  | 0 | 1 | 1.9656 | 0.26509 | 918.5066 |  | -1 | -1 | -1 | -1 | 0 |  |  | Central IRL SIR | -1 |  |  | 778 | SLC-4 | Harmony Heights Stormwater Improvement | St. Lucie County |  | 137.9451 | 0.74494
220000 | 860000 | 860000 | Central IRL | SIR | IR-SouthCentral | C-25 and South Indian R | 0.36 | 0.58 | St. Lucie County | 0.0070536 | 3829.5953 | 8.1952 | 1.1053 | 0.057805 | 0.007796 | 27.0123 | 1310 | Fixed Single Family Units | 1310 | St. Lucie County | St. Lucie County |  |  |  | 0 | 1 | 0.057805 | 0.007796 | 27.0123 |  | -1 | -1 | -1 | -1 | 0 |  |  | Central IRL SIR | -1 |  |  | 778 | SLC-4 | Harmony Heights Stormwater Improvement | St. Lucie County |  | 99.4514 | 0.021908
220000 | 860000 | 860000 | Central IRL | SIR | IR-SouthCentral | C-25 and South Indian R | 0.36 | 0.58 | Natural Lands | 0.16918 | 3519.9537 | 10.2528 | 1.8166 | 1.7346 | 0.30734 | 595.5166 | 4110 | Pine flatwoods | 4110 | St. Lucie County | St. Lucie County |  |  | Natural Lands | 0 | 1 | 1.7346 | 0.30734 | 595.5166 |  | -1 | -1 | -1 | -1 | 0 |  |  | Central IRL SIR | -1 |  |  | 778 | SLC-4 | Harmony Heights Stormwater Improvement | St. Lucie County |  | 127.4081 | 0.48298
220000 | 860000 | 860000 | Central IRL | SIR | IR-SouthCentral | C-25 and South Indian R | 0.36 | 0.58 | St. Lucie County | 0.062972 | 3519.9537 | 10.2528 | 1.8166 | 0.64564 | 0.11439 | 221.659 | 1210 | Fixed Single Family Units | 1210 | St. Lucie County | St. Lucie County |  |  |  | 0 | 1 | 0.64564 | 0.11439 | 221.659 |  | -1 | -1 | -1 | -1 | 0 |  |  | Central IRL SIR | -1 |  |  | 778 | SLC-4 | Harmony Heights Stormwater Improvement | St. Lucie County |  | 110.2192 | 0.17977
220000 | 860000 | 860000 | Central IRL | SIR | IR-SouthCentral | C-25 and South Indian R | 0.36 | 0.58 | St. Lucie County | 0.020904 | 3519.9537 | 10.2528 | 1.8166 | 0.21433 | 0.037974 | 73.5815 | 1310 | Fixed Single Family Units | 1310 | St. Lucie County | St. Lucie County |  |  |  | 0 | 1 | 0.21433 | 0.037974 | 73.5815 |  | -1 | -1 | -1 | -1 | 0 |  |  | Central IRL SIR | -1 |  |  | 778 | SLC-4 | Harmony Heights Stormwater Improvement | St. Lucie County |  | 59.3703 | 0.059677
220000 | 860000 | 860000 | Central IRL | SIR | IR-SouthCentral | C-25 and South Indian R | 0.36 | 0.58 | St. Lucie County | 0.0037771 | 3519.9537 | 10.2528 | 1.8166 | 0.038726 | 0.0068614 | 13.2952 | 1310 | Fixed Single Family Units | 1310 | St. Lucie County | St. Lucie County |  |  |  | 0 | 1 | 0.038726 | 0.0068614 | 13.2952 |  | -1 | -1 | -1 | -1 | 0 |  |  | Central IRL SIR | -1 |  |  | 778 | SLC-4 | Harmony Heights Stormwater Improvement | St. Lucie County |  | 15.7595 | 0.010783
220000 | 860000 | 860000 | Central IRL | SIR | IR-SouthCentral | C-25 and South Indian R | 0.36 | 0.58 | St. Lucie County | 0.36093 | 3519.9537 | 10.2528 | 1.8166 | 3.7005 | 0.65566 | 1270.4465 | 1310 | Fixed Single Family Units | 1310 | St. Lucie County | St. Lucie County |  |  |  | 0 | 1 | 3.7005 | 0.65566 | 1270.4465 |  | -1 | -1 | -1 | -1 | 0 |  |  | Central IRL SIR | -1 |  |  | 778 | SLC-4 | Harmony Heights Stormwater Improvement | St. Lucie County |  | 156.0041 | 1.0304
220000 | 860000 | 860000 | Central IRL | SIR | IR-SouthCentral | C-25 and South Indian R | 0.36 | 0.58 | Natural Lands | 0.6131 | 2646.3365 | 5.9267 | 0.45255 | 3.6337 | 0.27746 | 1622.4804 | 4110 | Pine flatwoods | 4110 | St. Lucie County | St. Lucie County |  |  | Natural Lands | 0 | 1 | 3.6337 | 0.27746 | 1622.4804 |  | -1 | -1 | -1 | -1 | 0 |  |  | Central IRL SIR | -1 |  |  | 778 | SLC-4 | Harmony Heights Stormwater Improvement | St. Lucie County |  | 200.1689 | 1.3159
220000 | 860000 | 860000 | Central IRL | SIR | IR-SouthCentral | C-25 and South Indian R | 0.36 | 0.58 | St. Lucie County | 0.0046591 | 2646.3365 | 5.9267 | 0.45255 | 0.027613 | 0.0021085 | 12.3296 | 1310 | Fixed Single Family Units | 1310 | St. Lucie County | St. Lucie County |  |  |  | 0 | 1 | 0.027613 | 0.0021085 | 12.3296 |  | -1 | -1 | -1 | -1 | 0 |  |  | Central IRL SIR | -1 |  |  | 778 | SLC-4 | Harmony Heights Stormwater Improvement | St. Lucie County |  | 39.0394 | 0.0099996
220000 | 860000 | 860000 | Central IRL | SIR | IR-SouthCentral | C-25 and South Indian R | 0.36 | 0.58 | St. Lucie County | 0.43098 | 3867.621 | 10.3249 | 1.5839 | 4.4499 | 0.68263 | 1666.8852 | 1210 | Fixed Single Family Units | 1210 | St. Lucie County | St. Lucie County |  |  |  | 0 | 1 | 4.4499 | 0.68263 | 1666.8852 |  | -1 | -1 | -1 | -1 | 0 |  |  | Central IRL SIR | -1 |  |  | 778 | SLC-4 | Harmony Heights Stormwater Improvement | St. Lucie County |  | 199.3703 | 1.3519
220000 | 860000 | 860000 | Central IRL | SIR | IR-SouthCentral | C-25 and South Indian R | 0.36 | 0.58 | St. Lucie County | 0.066326 | 3867.621 | 10.3249 | 1.5839 | 0.68481 | 0.10505 | 256.5237 | 1310 | Fixed Single Family Units | 1310 | St. Lucie County | St. Lucie County |  |  |  | 0 | 1 | 0.68481 | 0.10505 | 256.5237 |  | -1 | -1 | -1 | -1 | 0 |  |  | Central IRL SIR | -1 |  |  | 778 | SLC-4 | Harmony Heights Stormwater Improvement | St. Lucie County |  | 65.5615 | 0.20805
220000 | 860000 | 860000 | Central IRL | SIR | IR-SouthCentral | C-25 and South Indian R | 0.36 | 0.58 | St. Lucie County | 0.12045 | 3867.621 | 10.3249 | 1.5839 | 1.2437 | 0.19078 | 465.8656 | 1750 | Governmental | 1750 | St. Lucie County | St. Lucie County |  |  |  | 0 | 1 | 1.2437 | 0.19078 | 465.8656 |  | -1 | -1 | -1 | -1 | 0 |  |  | Central IRL SIR | -1 |  |  | 778 | SLC-4 | Harmony Heights Stormwater Improvement | St. Lucie County |  | 97.0137 | 0.37783
220000 | 860000 | 860000 | Central IRL | SIR | IR-SouthCentral | C-25 and South Indian R | 0.36 | 0.58 | St. Lucie County | 0.35504 | 3872.0495 | 11.2182 | 1.9556 | 3.9829 | 0.69431 | 1374.7259 | 1210 | Fixed Single Family Units | 1210 | St. Lucie County | St. Lucie County |  |  |  | 0 | 1 | 3.9829 | 0.69431 | 1374.7259 |  | -1 | -1 | -1 | -1 | 0 |  |  | Central IRL SIR | -1 |  |  | 778 | SLC-4 | Harmony Heights Stormwater Improvement | St. Lucie County |  | 231.4269 | 1.1149
220000 | 860000 | 860000 | Central IRL | SIR | IR-SouthCentral | C-25 and South Indian R | 0.36 | 0.58 | St. Lucie County | 0.044618 | 3872.0495 | 11.2182 | 1.9556 | 0.50053 | 0.087255 | 172.7636 | 1310 | Fixed Single Family Units | 1310 | St. Lucie County | St. Lucie County |  |  |  | 0 | 1 | 0.50053 | 0.087255 | 172.7636 |  | -1 | -1 | -1 | -1 | 0 |  |  | Central IRL SIR | -1 |  |  | 778 | SLC-4 | Harmony Heights Stormwater Improvement | St. Lucie County |  | 54.1586 | 0.14012
220000 | 860000 | 860000 | Central IRL | SIR | IR-SouthCentral | C-25 and South Indian R | 0.36 | 0.58 | St. Lucie County | 0.067409 | 3872.0495 | 11.2182 | 1.9556 | 0.75621 | 0.13183 | 261.0117 | 1310 | Fixed Single Family Units | 1310 | St. Lucie County | St. Lucie County |  |  |  | 0 | 1 | 0.75621 | 0.13183 | 261.0117 |  | -1 | -1 | -1 | -1 | 0 |  |  | Central IRL SIR | -1 |  |  | 778 | SLC-4 | Harmony Heights Stormwater Improvement | St. Lucie County |  | 66.1522 | 0.21169
220000 | 860000 | 860000 | Central IRL | SIR | IR-SouthCentral | C-25 and South Indian R | 0.36 | 0.58 | St. Lucie County | 0.054668 | 3872.0495 | 11.2182 | 1.9556 | 0.61328 | 0.10691 | 211.679 | 1310 | Fixed Single Family Units | 1310 | St. Lucie County | St. Lucie County |  |  |  | 0 | 1 | 0.61328 | 0.10691 | 211.679 |  | -1 | -1 | -1 | -1 | 0 |  |  | Central IRL SIR | -1 |  |  | 778 | SLC-4 | Harmony Heights Stormwater Improvement | St. Lucie County |  | 61.7752 | 0.17168
220000 | 860000 | 860000 | Central IRL | SIR | IR-SouthCentral | C-25 and South Indian R | 0.36 | 0.58 | St. Lucie County | 0.080431 | 3872.0495 | 11.2182 | 1.9556 | 0.90229 | 0.15729 | 311.4336 | 1310 | Fixed Single Family Units | 1310 | St. Lucie County | St. Lucie County |  |  |  | 0 | 1 | 0.90229 | 0.15729 | 311.4336 |  | -1 | -1 | -1 | -1 | 0 |  |  | Central IRL SIR | -1 |  |  | 778 | SLC-4 | Harmony Heights Stormwater Improvement | St. Lucie County |  | 72.2846 | 0.25258
220000 | 860000 | 860000 | Central IRL | SIR | IR-SouthCentral | C-25 and South Indian R | 0.36 | 0.58 | St. Lucie County | 0.015598 | 3872.0495 | 11.2182 | 1.9556 | 0.17498 | 0.030504 | 60.3968 | 1310 | Fixed Single Family Units | 1310 | St. Lucie County | St. Lucie County |  |  |  | 0 | 1 | 0.17498 | 0.030504 | 60.3968 |  | -1 | -1 | -1 | -1 | 0 |  |  | Central IRL SIR | -1 |  |  | 778 | SLC-4 | Harmony Heights Stormwater Improvement | St. Lucie County |  | 44.5335 | 0.048984
220000 | 860000 | 860000 | Central IRL | SIR | IR-SouthCentral | C-25 and South Indian R | 0.36 | 0.58 | St. Lucie County | 0.32723 | 3884.4584 | 11.3268 | 2.0015 | 3.7065 | 0.65495 | 1271.1245 | 1210 | Fixed Single Family Units | 1210 | St. Lucie County | St. Lucie County |  |  |  | 0 | 1 | 3.7065 | 0.65495 | 1271.1245 |  | -1 | -1 | -1 | -1 | 0 |  |  | Central IRL SIR | -1 |  |  | 778 | SLC-4 | Harmony Heights Stormwater Improvement | St. Lucie County |  | 235.6892 | 1.0309
220000 | 860000 | 860000 | Central IRL | SIR | IR-SouthCentral | C-25 and South Indian R | 0.36 | 0.58 | St. Lucie County | 0.081221 | 3884.4584 | 11.3268 | 2.0015 | 0.91997 | 0.16256 | 315.5002 | 1310 | Fixed Single Family Units | 1310 | St. Lucie County | St. Lucie County |  |  |  | 0 | 1 | 0.91997 | 0.16256 | 315.5002 |  | -1 | -1 | -1 | -1 | 0 |  |  | Central IRL SIR | -1 |  |  | 778 | SLC-4 | Harmony Heights Stormwater Improvement | St. Lucie County |  | 72.6873 | 0.25588
220000 | 860000 | 860000 | Central IRL | SIR | IR-SouthCentral | C-25 and South Indian R | 0.36 | 0.58 | St. Lucie County | 0.074947 | 3884.4584 | 11.3268 | 2.0015 | 0.8489 | 0.15 | 291.1266 | 1310 | Fixed Single Family Units | 1310 | St. Lucie County | St. Lucie County |  |  |  | 0 | 1 | 0.8489 | 0.15 | 291.1266 |  | -1 | -1 | -1 | -1 | 0 |  |  | Central IRL SIR | -1 |  |  | 778 | SLC-4 | Harmony Heights Stormwater Improvement | St. Lucie County |  | 69.6842 | 0.23611
220000 | 860000 | 860000 | Central IRL | SIR | IR-SouthCentral | C-25 and South Indian R | 0.36 | 0.58 | St. Lucie County | 0.066066 | 3884.4584 | 11.3268 | 2.0015 | 0.74831 | 0.13223 | 256.63 | 1310 | Fixed Single Family Units | 1310 | St. Lucie County | St. Lucie County |  |  |  | 0 | 1 | 0.74831 | 0.13223 | 256.63 |  | -1 | -1 | -1 | -1 | 0 |  |  | Central IRL SIR | -1 |  |  | 778 | SLC-4 | Harmony Heights Stormwater Improvement | St. Lucie County |  | 65.5424 | 0.20813
220000 | 860000 | 860000 | Central IRL | SIR | IR-SouthCentral | C-25 and South Indian R | 0.36 | 0.58 | St. Lucie County | 0.068297 | 3884.4584 | 11.3268 | 2.0015 | 0.77358 | 0.13669 | 265.2951 | 1310 | Fixed Single Family Units | 1310 | St. Lucie County | St. Lucie County |  |  |  | 0 | 1 | 0.77358 | 0.13669 | 265.2951 |  | -1 | -1 | -1 | -1 | 0 |  |  | Central IRL SIR | -1 |  |  | 778 | SLC-4 | Harmony Heights Stormwater Improvement | St. Lucie County |  | 66.5634 | 0.21516
220000 | 860000 | 860000 | Central IRL | SIR | IR-SouthCentral | C-25 and South Indian R | 0.36 | 0.58 | St. Lucie County | 0.28675 | 3868.6357 | 10.5801 | 1.8532 | 3.0339 | 0.53141 | 1109.35 | 1210 | Fixed Single Family Units | 1210 | St. Lucie County | St. Lucie County |  |  |  | 0 | 1 | 3.0339 | 0.53141 | 1109.35 |  | -1 | -1 | -1 | -1 | 0 |  |  | Central IRL SIR | -1 |  |  | 778 | SLC-4 | Harmony Heights Stormwater Improvement | St. Lucie County |  | 157.4706 | 0.89972
220000 | 860000 | 860000 | Central IRL | SIR | IR-SouthCentral | C-25 and South Indian R | 0.36 | 0.58 | St. Lucie County | 0.044221 | 3868.6357 | 10.5801 | 1.8532 | 0.46786 | 0.081949 | 171.0732 | 1310 | Fixed Single Family Units | 1310 | St. Lucie County | St. Lucie County |  |  |  | 0 | 1 | 0.46786 | 0.081949 | 171.0732 |  | -1 | -1 | -1 | -1 | 0 |  |  | Central IRL SIR | -1 |  |  | 778 | SLC-4 | Harmony Heights Stormwater Improvement | St. Lucie County |  | 64.6925 | 0.13875
220000 | 860000 | 860000 | Central IRL | SIR | IR-SouthCentral | C-25 and South Indian R | 0.36 | 0.58 | St. Lucie County | 0.1537 | 3868.6357 | 10.5801 | 1.8532 | 1.6262 | 0.28483 | 594.6027 | 1310 | Fixed Single Family Units | 1310 | St. Lucie County | St. Lucie County |  |  |  | 0 | 1 | 1.6262 | 0.28483 | 594.6027 |  | -1 | -1 | -1 | -1 | 0 |  |  | Central IRL SIR | -1 |  |  | 778 | SLC-4 | Harmony Heights Stormwater Improvement | St. Lucie County |  | 99.7628 | 0.48224
220000 | 860000 | 860000 | Central IRL | SIR | IR-SouthCentral | C-25 and South Indian R | 0.36 | 0.58 | St. Lucie County | 0.10885 | 3868.6357 | 10.5801 | 1.8532 | 1.1516 | 0.20171 | 421.0817 | 1310 | Fixed Single Family Units | 1310 | St. Lucie County | St. Lucie County |  |  |  | 0 | 1 | 1.1516 | 0.20171 | 421.0817 |  | -1 | -1 | -1 | -1 | 0 |  |  | Central IRL SIR | -1 |  |  | 778 | SLC-4 | Harmony Heights Stormwater Improvement | St. Lucie County |  | 84.9632 | 0.34151
220000 | 860000 | 860000 | Central IRL | SIR | IR-SouthCentral | C-25 and South Indian R | 0.36 | 0.58 | St. Lucie County | 0.014872 | 3868.6357 | 10.5801 | 1.8532 | 0.15735 | 0.027561 | 57.5358 | 1310 | Fixed Single Family Units | 1310 | St. Lucie County | St. Lucie County |  |  |  | 0 | 1 | 0.15735 | 0.027561 | 57.5358 |  | -1 | -1 | -1 | -1 | 0 |  |  | Central IRL SIR | -1 |  |  | 778 | SLC-4 | Harmony Heights Stormwater Improvement | St. Lucie County |  | 40.6352 | 0.046663
220000 | 860000 | 860000 | Central IRL | SIR | IR-SouthCentral | C-25 and South Indian R | 0.36 | 0.58 | St. Lucie County | 0.0093723 | 3868.6357 | 10.5801 | 1.8532 | 0.099161 | 0.017369 | 36.2582 | 1310 | Fixed Single Family Units | 1310 | St. Lucie County | St. Lucie County |  |  |  | 0 | 1 | 0.099161 | 0.017369 | 36.2582 |  | -1 | -1 | -1 | -1 | 0 |  |  | Central IRL SIR | -1 |  |  | 778 | SLC-4 | Harmony Heights Stormwater Improvement | St. Lucie County |  | 26.465 | 0.029406
220000 | 860000 | 860000 | Central IRL | SIR | IR-SouthCentral | C-25 and South Indian R | 0.36 | 0.58 | St. Lucie County | 0.30342 | 3760.2179 | 9.8352 | 1.4772 | 2.9842 | 0.44822 | 1140.9339 | 1210 | Fixed Single Family Units | 1210 | St. Lucie County | St. Lucie County |  |  |  | 0 | 1 | 2.9842 | 0.44822 | 1204.477 |  | -1 | -1 | -1 | -1 | 0 |  |  | Central IRL SIR | -1 |  |  | 778 | SLC-4 | Harmony Heights Stormwater Improvement | St. Lucie County |  | 160.7206 | 0.97687
220000 | 860000 | 860000 | Central IRL | SIR | IR-SouthCentral | C-25 and South Indian R | 0.36 | 0.58 | St. Lucie County | 0.011785 | 3760.2179 | 9.8352 | 1.4772 | 0.1159 | 0.017409 | 44.3128 | 1310 | Fixed Single Family Units | 1310 | St. Lucie County | St. Lucie County |  |  |  | 0 | 1 | 0.1159 | 0.017409 | 44.3128 |  | -1 | -1 | -1 | -1 | 0 |  |  | Central IRL SIR | -1 |  |  | 778 | SLC-4 | Harmony Heights Stormwater Improvement | St. Lucie County |  | 40.4886 | 0.035939
220000 | 860000 | 860000 | Central IRL | SIR | IR-SouthCentral | C-25 and South Indian R | 0.36 | 0.58 | St. Lucie County | 0.05804 | 3760.2179 | 9.8352 | 1.4772 | 0.57084 | 0.085738 | 218.2441 | 1310 | Fixed Single Family Units | 1310 | St. Lucie County | St. Lucie County |  |  |  | 0 | 1 | 0.57084 | 0.085738 | 218.2441 |  | -1 | -1 | -1 | -1 | 0 |  |  | Central IRL SIR | -1 |  |  | 778 | SLC-4 | Harmony Heights Stormwater Improvement | St. Lucie County |  | 61.5906 | 0.177
220000 | 860000 | 860000 | Central IRL | SIR | IR-SouthCentral | C-25 and South Indian R | 0.36 | 0.58 | St. Lucie County | 0.40338 | 3847.2289 | 10.1056 | 1.6648 | 4.0764 | 0.67155 | 1551.8855 | 1210 | Fixed Single Family Units | 1210 | St. Lucie County | St. Lucie County |  |  |  | 0 | 1 | 4.0764 | 0.67155 | 1551.8855 |  | -1 | -1 | -1 | -1 | 0 |  |  | Central IRL SIR | -1 |  |  | 778 | SLC-4 | Harmony Heights Stormwater Improvement | St. Lucie County |  | 199.6269 | 1.2586
220000 | 860000 | 860000 | Central IRL | SIR | IR-SouthCentral | C-25 and South Indian R | 0.36 | 0.58 | St. Lucie County | 0.017713 | 3847.2289 | 10.1056 | 1.6648 | 0.179 | 0.029489 | 68.1454 | 1310 | Fixed Single Family Units | 1310 | St. Lucie County | St. Lucie County |  |  |  | 0 | 1 | 0.179 | 0.029489 | 68.1454 |  | -1 | -1 | -1 | -1 | 0 |  |  | Central IRL SIR | -1 |  |  | 778 | SLC-4 | Harmony Heights Stormwater Improvement | St. Lucie County |  | 60.8155 | 0.055268
220000 | 860000 | 860000 | Central IRL | SIR | IR-SouthCentral | C-25 and South Indian R | 0.36 | 0.58 | St. Lucie County | 0.17211 | 3847.2289 | 10.1056 | 1.6648 | 1.7393 | 0.28654 | 662.1623 | 1310 | Fixed Single Family Units | 1310 | St. Lucie County | St. Lucie County |  |  |  | 0 | 1 | 1.7393 | 0.28654 | 662.1623 |  | -1 | -1 | -1 | -1 | 0 |  |  | Central IRL SIR | -1 |  |  | 778 | SLC-4 | Harmony Heights Stormwater Improvement | St. Lucie County |  | 105.5735 | 0.53703
220000 | 860000 | 860000 | Central IRL | SIR | IR-SouthCentral | C-25 and South Indian R | 0.36 | 0.58 | St. Lucie County | 0.024559 | 3847.2289 | 10.1056 | 1.6648 | 0.24818 | 0.040886 | 94.4843 | 1310 | Fixed Single Family Units | 1310 | St. Lucie County | St. Lucie County |  |  |  | 0 | 1 | 0.24818 | 0.040886 | 94.4843 |  | -1 | -1 | -1 | -1 | 0 |  |  | Central IRL SIR | -1 |  |  | 778 | SLC-4 | Harmony Heights Stormwater Improvement | St. Lucie County |  | 59.0816 | 0.07663
220000 | 860000 | 860000 | Central IRL | SIR | IR-SouthCentral | C-25 and South Indian R | 0.36 | 0.58 | St. Lucie County | 0.48711 | 3875.6054 | 9.6665 | 1.4627 | 4.7086 | 0.71248 | 1887.8352 | 1210 | Fixed Single Family Units | 1210 | St. Lucie County | St. Lucie County |  |  |  | 0 | 1 | 4.7086 | 0.71248 | 1887.8352 |  | -1 | -1 | -1 | -1 | 0 |  |  | Central IRL SIR | -1 |  |  | 778 | SLC-4 | Harmony Heights Stormwater Improvement | St. Lucie County |  | 186.9565 | 1.5311
220000 | 860000 | 860000 | Central IRL | SIR | IR-SouthCentral | C-25 and South Indian R | 0.36 | 0.58 | St. Lucie County | 0.049642 | 3875.6054 | 9.6665 | 1.4627 | 0.47987 | 0.07261 | 192.3923 | 1310 | Fixed Single Family Units | 1310 | St. Lucie County | St. Lucie County |  |  |  | 0 | 1 | 0.47987 | 0.07261 | 192.3923 |  | -1 | -1 | -1 | -1 | 0 |  |  | Central IRL SIR | -1 |  |  | 778 | SLC-4 | Harmony Heights Stormwater Improvement | St. Lucie County |  | 62.8395 | 0.15604
220000 | 860000 | 860000 | Central IRL | SIR | IR-SouthCentral | C-25 and South Indian R | 0.36 | 0.58 | St. Lucie County | 0.01437 | 3875.6054 | 9.6665 | 1.4627 | 0.13891 | 0.021019 | 55.6923 | 1310 | Fixed Single Family Units | 1310 | St. Lucie County | St. Lucie County |  |  |  | 0 | 1 | 0.13891 | 0.021019 | 55.6923 |  | -1 | -1 | -1 | -1 | 0 |  |  | Central IRL SIR | -1 |  |  | 778 | SLC-4 | Harmony Heights Stormwater Improvement | St. Lucie County |  | 31.2297 | 0.045168
220000 | 860000 | 860000 | Central IRL | SIR | IR-SouthCentral | C-25 and South Indian R | 0.36 | 0.58 | St. Lucie County | 0.02682 | 3875.6054 | 9.6665 | 1.4627 | 0.25926 | 0.03923 | 103.9455 | 1750 | Governmental | 1750 | St. Lucie County | St. Lucie County |  |  |  | 0 | 1 | 0.25926 | 0.03923 | 103.9455 |  | -1 | -1 | -1 | -1 | 0 |  |  | Central IRL SIR | -1 |  |  | 778 | SLC-4 | Harmony Heights Stormwater Improvement | St. Lucie County |  | 45.2262 | 0.084303
220000 | 860000 | 860000 | Central IRL | SIR | IR-SouthCentral | C-25 and South Indian R | 0.36 | 0.58 | St. Lucie County | 0.039824 | 3875.6054 | 9.6665 | 1.4627 | 0.38496 | 0.05825 | 154.3425 | 1750 | Governmental | 1750 | St. Lucie County | St. Lucie County |  |  |  | 0 | 1 | 0.38496 | 0.05825 | 154.3425 |  | -1 | -1 | -1 | -1 | 0 |  |  | Central IRL SIR | -1 |  |  | 778 | SLC-4 | Harmony Heights Stormwater Improvement | St. Lucie County |  | 62.6372 | 0.12518
220000 | 860000 | 860000 | Central IRL | SIR | IR-SouthCentral | C-25 and South Indian R | 0.36 | 0.58 | St. Lucie County | 0.45881 | 3824.5545 | 10.561 | 1.7239 | 4.8455 | 0.79096 | 1754.7469 | 1210 | Fixed Single Family Units | 1210 | St. Lucie County | St. Lucie County |  |  |  | 0 | 1 | 4.8455 | 0.79096 | 1754.7469 |  | -1 | -1 | -1 | -1 | 0 |  |  | Central IRL SIR | -1 |  |  | 778 | SLC-4 | Harmony Heights Stormwater Improvement | St. Lucie County |  | 194.1835 | 1.4232
220000 | 860000 | 860000 | Central IRL | SIR | IR-SouthCentral | C-25 and South Indian R | 0.36 | 0.58 | St. Lucie County | 0.021055 | 3824.5545 | 10.561 | 1.7239 | 0.22236 | 0.036297 | 80.5254 | 1310 | Fixed Single Family Units | 1310 | St. Lucie County | St. Lucie County |  |  |  | 0 | 1 | 0.22236 | 0.036297 | 80.5254 |  | -1 | -1 | -1 | -1 | 0 |  |  | Central IRL SIR | -1 |  |  | 778 | SLC-4 | Harmony Heights Stormwater Improvement | St. Lucie County |  | 66.9618 | 0.065309
220000 | 860000 | 860000 | Central IRL | SIR | IR-SouthCentral | C-25 and South Indian R | 0.36 | 0.58 | St. Lucie County | 0.1379 | 3824.5545 | 10.561 | 1.7239 | 1.4563 | 0.23773 | 527.3976 | 1310 | Fixed Single Family Units | 1310 | St. Lucie County | St. Lucie County |  |  |  | 0 | 1 | 1.4563 | 0.23773 | 527.3976 |  | -1 | -1 | -1 | -1 | 0 |  |  | Central IRL SIR | -1 |  |  | 778 | SLC-4 | Harmony Heights Stormwater Improvement | St. Lucie County |  | 96.7251 | 0.42774
220000 | 860000 | 860000 | Central IRL | SIR | IR-SouthCentral | C-25 and South Indian R | 0.36 | 0.58 | St. Lucie County | 0.26799 | 3897.3708 | 11.5237 | 2.0937 | 3.0882 | 0.56107 | 1044.437 | 1210 | Fixed Single Family Units | 1210 | St. Lucie County | St. Lucie County |  |  |  | 0 | 1 | 3.0882 | 0.56107 | 1044.437 |  | -1 | -1 | -1 | -1 | 0 |  |  | Central IRL SIR | -1 |  |  | 778 | SLC-4 | Harmony Heights Stormwater Improvement | St. Lucie County |  | 219.9441 | 0.84707
220000 | 860000 | 860000 | Central IRL | SIR | IR-SouthCentral | C-25 and South Indian R | 0.36 | 0.58 | St. Lucie County | 0.024534 | 3897.3708 | 11.5237 | 2.0937 | 0.28272 | 0.051366 | 95.6188 | 1310 | Fixed Single Family Units | 1310 | St. Lucie County | St. Lucie County |  |  |  | 0 | 1 | 0.28272 | 0.051366 | 95.6188 |  | -1 | -1 | -1 | -1 | 0 |  |  | Central IRL SIR | -1 |  |  | 778 | SLC-4 | Harmony Heights Stormwater Improvement | St. Lucie County |  | 53.1518 | 0.07755
220000 | 860000 | 860000 | Central IRL | SIR | IR-SouthCentral | C-25 and South Indian R | 0.36 | 0.58 | St. Lucie County | 0.19786 | 3897.3708 | 11.5237 | 2.0937 | 2.2801 | 0.41425 | 771.1276 | 1310 | Fixed Single Family Units | 1310 | St. Lucie County | St. Lucie County |  |  |  | 0 | 1 | 2.2801 | 0.41425 | 771.1276 |  | -1 | -1 | -1 | -1 | 0 |  |  | Central IRL SIR | -1 |  |  | 778 | SLC-4 | Harmony Heights Stormwater Improvement | St. Lucie County |  | 117.0456 | 0.62541
220000 | 860000 | 860000 | Central IRL | SIR | IR-SouthCentral | C-25 and South Indian R | 0.36 | 0.58 | St. Lucie County | 0.12739 | 3897.3708 | 11.5237 | 2.0937 | 1.468 | 0.2667 | 496.4698 | 1310 | Fixed Single Family Units | 1310 | St. Lucie County | St. Lucie County |  |  |  | 0 | 1 | 1.468 | 0.2667 | 496.4698 |  | -1 | -1 | -1 | -1 | 0 |  |  | Central IRL SIR | -1 |  |  | 778 | SLC-4 | Harmony Heights Stormwater Improvement | St. Lucie County |  | 93.0421 | 0.40265
220000 | 860000 | 860000 | Central IRL | SIR | IR-SouthCentral | C-25 and South Indian R | 0.36 | 0.58 | St. Lucie County | 0.16329 | 3897.3582 | 10.8418 | 1.9765 | 1.7703 | 0.32273 | 636.3806 | 1210 | Fixed Single Family Units | 1210 | St. Lucie County | St. Lucie County |  |  |  | 0 | 1 | 1.7703 | 0.32273 | 636.3806 |  | -1 | -1 | -1 | -1 | 0 |  |  | Central IRL SIR | -1 |  |  | 778 | SLC-4 | Harmony Heights Stormwater Improvement | St. Lucie County |  | 114.5736 | 0.51612
220000 | 860000 | 860000 | Central IRL | SIR | IR-SouthCentral | C-25 and South Indian R | 0.36 | 0.58 | St. Lucie County | 0.21356 | 3897.3582 | 10.8418 | 1.9765 | 2.3154 | 0.4221 | 832.3344 | 1310 | Fixed Single Family Units | 1310 | St. Lucie County | St. Lucie County |  |  |  | 0 | 1 | 2.3154 | 0.4221 | 832.3344 |  | -1 | -1 | -1 | -1 | 0 |  |  | Central IRL SIR | -1 |  |  | 778 | SLC-4 | Harmony Heights Stormwater Improvement | St. Lucie County |  | 118.7663 | 0.67505
220000 | 860000 | 860000 | Central IRL | SIR | IR-SouthCentral | C-25 and South Indian R | 0.36 | 0.58 | St. Lucie County | 0.033553 | 3897.3582 | 10.8418 | 1.9765 | 0.36378 | 0.066316 | 130.7681 | 1310 | Fixed Single Family Units | 1310 | St. Lucie County | St. Lucie County |  |  |  | 0 | 1 | 0.36378 | 0.066316 | 130.7681 |  | -1 | -1 | -1 | -1 | 0 |  |  | Central IRL SIR | -1 |  |  | 778 | SLC-4 | Harmony Heights Stormwater Improvement | St. Lucie County |  | 48.5741 | 0.10606
220000 | 860000 | 860000 | Central IRL | SIR | IR-SouthCentral | C-25 and South Indian R | 0.36 | 0.58 | St. Lucie County | 0.20736 | 3897.3582 | 10.8418 | 1.9765 | 2.2482 | 0.40984 | 808.1623 | 1310 | Fixed Single Family Units | 1310 | St. Lucie County | St. Lucie County |  |  |  | 0 | 1 | 2.2482 | 0.40984 | 808.1623 |  | -1 | -1 | -1 | -1 | 0 |  |  | Central IRL SIR | -1 |  |  | 778 | SLC-4 | Harmony Heights Stormwater Improvement | St. Lucie County |  | 117.5324 | 0.65544
220000 | 860000 | 870000 | Central IRL | SIR | IR-SouthCentral | C-25 and South Indian R | 0.36 | 0.58 | St. Lucie County | 0.0090241 | 3864.358 | 12.1045 | 2.4446 | 0.10923 | 0.022061 | 34.8722 | 1110 | Fixed Single Family Units | 1110 | St. Lucie County | St. Lucie County |  |  |  | 0 | 1 | 0.10923 | 0.022061 | 34.8722 |  | -1 | -1 | -1 | -1 | 0 |  |  | Central IRL SIR | -1 |  |  | 778 | SLC-4 | Harmony Heights Stormwater Improvement | St. Lucie County |  | 101.4637 | 0.028282
220000 | 860000 | 870000 | Central IRL | SIR | IR-SouthCentral | C-25 and South Indian R | 0.36 | 0.58 | St. Lucie County | 0.031419 | 3864.358 | 12.1045 | 2.4446 | 0.38031 | 0.076808 | 121.4144 | 1310 | Fixed Single Family Units | 1310 | St. Lucie County | St. Lucie County |  |  |  | 0 | 1 | 0.38031 | 0.076808 | 822.3835 |  | -1 | -1 | -1 | -1 | 0 |  |  | Central IRL SIR | -1 |  |  | 778 | SLC-4 | Harmony Heights Stormwater Improvement | St. Lucie County |  | 48.9932 | 0.66698
220000 | 860000 | 870000 | Central IRL | SIR | IR-SouthCentral | C-25 and South Indian R | 0.36 | 0.58 | St. Lucie County | 0.057129 | 3864.358 | 12.1045 | 2.4446 | 0.69152 | 0.13966 | 220.7663 | 1310 | Fixed Single Family Units | 1310 | St. Lucie County | St. Lucie County |  |  |  | 0 | 1 | 0.69152 | 0.13966 | 1530.0034 |  | -1 | -1 | -1 | -1 | 0 |  |  | Central IRL SIR | -1 |  |  | 778 | SLC-4 | Harmony Heights Stormwater Improvement | St. Lucie County |  | 79.9675 | 1.2409
220000 | 860000 | 870000 | Central IRL | SIR | IR-SouthCentral | C-25 and South Indian R | 0.36 | 0.58 | St. Lucie County | 0.30462 | 3878.0276 | 10.8292 | 1.8209 | 3.2988 | 0.55468 | 1181.3206 | 1210 | Fixed Single Family Units | 1210 | St. Lucie County | St. Lucie County |  |  |  | 0 | 1 | 3.2988 | 0.55468 | 1181.3206 |  | -1 | -1 | -1 | -1 | 0 |  |  | Central IRL SIR | -1 |  |  | 778 | SLC-4 | Harmony Heights Stormwater Improvement | St. Lucie County |  | 166.2024 | 0.95809
220000 | 860000 | 870000 | Central IRL | SIR | IR-SouthCentral | C-25 and South Indian R | 0.36 | 0.58 | St. Lucie County | 0.012407 | 3878.0276 | 10.8292 | 1.8209 | 0.13436 | 0.022592 | 48.116 | 1310 | Fixed Single Family Units | 1310 | St. Lucie County | St. Lucie County |  |  |  | 0 | 1 | 0.13436 | 0.022592 | 48.116 |  | -1 | -1 | -1 | -1 | 0 |  |  | Central IRL SIR | -1 |  |  | 778 | SLC-4 | Harmony Heights Stormwater Improvement | St. Lucie County |  | 38.7817 | 0.039023
220000 | 860000 | 870000 | Central IRL | SIR | IR-SouthCentral | C-25 and South Indian R | 0.36 | 0.58 | St. Lucie County | 0.0082193 | 3878.0276 | 10.8292 | 1.8209 | 0.089009 | 0.014966 | 31.8746 | 1310 | Fixed Single Family Units | 1310 | St. Lucie County | St. Lucie County |  |  |  | 0 | 1 | 0.089009 | 0.014966 | 31.8746 |  | -1 | -1 | -1 | -1 | 0 |  |  | Central IRL SIR | -1 |  |  | 778 | SLC-4 | Harmony Heights Stormwater Improvement | St. Lucie County |  | 31.3606 | 0.025851
220000 | 860000 | 870000 | Central IRL | SIR | IR-SouthCentral | C-25 and South Indian R | 0.36 | 0.58 | St. Lucie County | 0.042734 | 3878.0276 | 10.8292 | 1.8209 | 0.46277 | 0.077813 | 165.7218 | 1310 | Fixed Single Family Units | 1310 | St. Lucie County | St. Lucie County |  |  |  | 0 | 1 | 0.46277 | 0.077813 | 165.7218 |  | -1 | -1 | -1 | -1 | 0 |  |  | Central IRL SIR | -1 |  |  | 778 | SLC-4 | Harmony Heights Stormwater Improvement | St. Lucie County |  | 54.3589 | 0.13441
220000 | 860000 | 870000 | Central IRL | SIR | IR-SouthCentral | C-25 and South Indian R | 0.36 | 0.58 | St. Lucie County | 0.15111 | 3878.0276 | 10.8292 | 1.8209 | 1.6364 | 0.27515 | 585.997 | 1310 | Fixed Single Family Units | 1310 | St. Lucie County | St. Lucie County |  |  |  | 0 | 1 | 1.6364 | 0.27515 | 585.997 |  | -1 | -1 | -1 | -1 | 0 |  |  | Central IRL SIR | -1 |  |  | 778 | SLC-4 | Harmony Heights Stormwater Improvement | St. Lucie County |  | 106.7925 | 0.47526
220000 | 870000 | 870000 | Central IRL | SIR | IR-SouthCentral | C-25 and South Indian R | 0.36 | 0.58 | St. Lucie County | 0.098677 | 3878.0276 | 10.8292 | 1.8209 | 1.0686 | 0.17968 | 382.6739 | 1750 | Governmental | 1750 | St. Lucie County | St. Lucie County |  |  |  | 0 | 1 | 1.0686 | 0.17968 | 382.6739 |  | -1 | -1 | -1 | -1 | 0 |  |  | Central IRL SIR | -1 |  |  | 778 | SLC-4 | Harmony Heights Stormwater Improvement | St. Lucie County |  | 85.6952 | 0.31036
220000 | 870000 | 870000 | Central IRL | SIR | IR-SouthCentral | C-25 and South Indian R | 0.36 | 0.58 | St. Lucie County | 0.10484 | 3865.0576 | 10.1704 | 1.4995 | 1.0663 | 0.15721 | 405.2225 | 1210 | Fixed Single Family Units | 1210 | St. Lucie County | St. Lucie County |  |  |  | 0 | 1 | 1.0663 | 0.15721 | 405.2225 |  | -1 | -1 | -1 | -1 | 0 |  |  | Central IRL SIR | -1 |  |  | 778 | SLC-4 | Harmony Heights Stormwater Improvement | St. Lucie County |  | 116.9835 | 0.32865
220000 | 870000 | 870000 | Central IRL | SIR | IR-SouthCentral | C-25 and South Indian R | 0.36 | 0.58 | St. Lucie County | 0.21249 | 3872.4708 | 11.6077 | 2.1624 | 2.4665 | 0.45948 | 822.8468 | 1210 | Fixed Single Family Units | 1210 | St. Lucie County | St. Lucie County |  |  |  | 0 | 1 | 2.4665 | 0.45948 | 822.8468 |  | -1 | -1 | -1 | -1 | 0 |  |  | Central IRL SIR | -1 |  |  | 778 | SLC-4 | Harmony Heights Stormwater Improvement | St. Lucie County |  | 171.064 | 0.66735
220000 | 870000 | 870000 | Central IRL | SIR | IR-SouthCentral | C-25 and South Indian R | 0.36 | 0.58 | St. Lucie County | 0.091733 | 3872.4708 | 11.6077 | 2.1624 | 1.0648 | 0.19836 | 355.2327 | 1310 | Fixed Single Family Units | 1310 | St. Lucie County | St. Lucie County |  |  |  | 0 | 1 | 1.0648 | 0.19836 | 355.2327 |  | -1 | -1 | -1 | -1 | 0 |  |  | Central IRL SIR | -1 |  |  | 778 | SLC-4 | Harmony Heights Stormwater Improvement | St. Lucie County |  | 78.3725 | 0.2881
220000 | 870000 | 870000 | Central IRL | SIR | IR-SouthCentral | C-25 and South Indian R | 0.36 | 0.58 | St. Lucie County | 0.17893 | 3872.4708 | 11.6077 | 2.1624 | 2.077 | 0.38691 | 692.8963 | 1310 | Fixed Single Family Units | 1310 | St. Lucie County | St. Lucie County |  |  |  | 0 | 1 | 2.077 | 0.38691 | 692.8963 |  | -1 | -1 | -1 | -1 | 0 |  |  | Central IRL SIR | -1 |  |  | 778 | SLC-4 | Harmony Heights Stormwater Improvement | St. Lucie County |  | 108.6619 | 0.56196
220000 | 870000 | 870000 | Central IRL | SIR | IR-SouthCentral | C-25 and South Indian R | 0.36 | 0.58 | St. Lucie County | 0.11709 | 3872.4708 | 11.6077 | 2.1624 | 1.3591 | 0.25319 | 453.4239 | 1310 | Fixed Single Family Units | 1310 | St. Lucie County | St. Lucie County |  |  |  | 0 | 1 | 1.3591 | 0.25319 | 453.4239 |  | -1 | -1 | -1 | -1 | 0 |  |  | Central IRL SIR | -1 |  |  | 778 | SLC-4 | Harmony Heights Stormwater Improvement | St. Lucie County |  | 88.8569 | 0.36774
220000 | 870000 | 870000 | Central IRL | SIR | IR-SouthCentral | C-25 and South Indian R | 0.36 | 0.58 | St. Lucie County | 0.017527 | 3872.4708 | 11.6077 | 2.1624 | 0.20344 | 0.037899 | 67.8711 | 1310 | Fixed Single Family Units | 1310 | St. Lucie County | St. Lucie County |  |  |  | 0 | 1 | 0.20344 | 0.037899 | 67.8711 |  | -1 | -1 | -1 | -1 | 0 |  |  | Central IRL SIR | -1 |  |  | 778 | SLC-4 | Harmony Heights Stormwater Improvement | St. Lucie County |  | 52.2168 | 0.055046
290000 | 330000 | 330000 | Central IRL | SIR | IR-SouthCentral | C-25 and South Indian R | 0.36 | 0.58 | St. Lucie County | 0.017831 | 3799.3384 | 8.7068 | 1.1448 | 0.15525 | 0.020412 | 67.7455 | 1210 | Fixed Single Family Units | 1210 | St. Lucie County | St. Lucie County |  |  |  | 0 | 1 | 0.15525 | 0.020412 | 67.7455 |  | -1 | -1 | -1 | -1 | 0 |  |  | Central IRL SIR | -1 |  |  | 778 | SLC-4 | Harmony Heights Stormwater Improvement | St. Lucie County |  | 102.9007 | 0.054944
290000 | 330000 | 330000 | Central IRL | SIR | IR-SouthCentral | C-25 and South Indian R | 0.36 | 0.58 | St. Lucie County | 0.083338 | 3799.3384 | 8.7068 | 1.1448 | 0.72561 | 0.095404 | 316.6308 | 1750 | Governmental | 1750 | St. Lucie County | St. Lucie County |  |  |  | 0 | 1 | 0.72561 | 0.095404 | 316.6308 |  | -1 | -1 | -1 | -1 | 0 |  |  | Central IRL SIR | -1 |  |  | 778 | SLC-4 | Harmony Heights Stormwater Improvement | St. Lucie County |  | 113.5142 | 0.2568
290000 | 330000 | 330000 | Central IRL | SIR | IR-SouthCentral | C-25 and South Indian R | 0.36 | 0.58 | FPFWCD | 0.12792 | 3799.3384 | 8.7068 | 1.1448 | 1.1138 | 0.14644 | 486.0197 | 1750 | Governmental | 1750 | FPFWCD St. Lucie County | FPFWCD |  |  |  | 0 | 1 | 1.1138 | 0.14644 | 1962.7161 |  | -1 | -1 | -1 | -1 | 0 |  |  | Central IRL SIR | -1 |  |  | 778 | SLC-4 | Harmony Heights Stormwater Improvement | St. Lucie County |  | 120.742 | 1.5918
360000 | 540000 | 540000 | Central IRL | SIR | IR-SouthCentral | C-25 and South Indian R | 0.36 | 0.58 | FPFWCD | 0.050325 | 3781.1817 | 8.5425 | 1.1207 | 0.4299 | 0.056398 | 190.2861 | 1750 | Governmental | 1750 | FPFWCD St. Lucie County | FPFWCD |  |  |  | 0 | 1 | 0.4299 | 0.056398 | 2335.8759 |  | -1 | -1 | -1 | -1 | 0 |  |  | Central IRL SIR | -1 |  |  | 778 | SLC-4 | Harmony Heights Stormwater Improvement | St. Lucie County |  | 108.1751 | 1.8945
370000 | 570000 | 570000 | Central IRL | SIR | IR-SouthCentral | C-25 and South Indian R | 0.36 | 0.58 | St. Lucie County | 0.15612 | 3819.7102 | 9.3079 | 1.3214 | 1.4532 | 0.2063 | 596.3484 | 1210 | Fixed Single Family Units | 1210 | St. Lucie County | St. Lucie County |  |  |  | 0 | 1 | 1.4532 | 0.2063 | 596.3484 |  | -1 | -1 | -1 | -1 | 0 |  |  | Central IRL SIR | -1 |  |  | 778 | SLC-4 | Harmony Heights Stormwater Improvement | St. Lucie County |  | 125.2868 | 0.48366
370000 | 570000 | 570000 | Central IRL | SIR | IR-SouthCentral | C-25 and South Indian R | 0.36 | 0.58 | St. Lucie County | 0.041556 | 3819.7102 | 9.3079 | 1.3214 | 0.3868 | 0.054912 | 158.7306 | 1750 | Governmental | 1750 | St. Lucie County | St. Lucie County |  |  |  | 0 | 1 | 0.3868 | 0.054912 | 564.9925 |  | -1 | -1 | -1 | -1 | 0 |  |  | Central IRL SIR | -1 |  |  | 778 | SLC-4 | Harmony Heights Stormwater Improvement | St. Lucie County |  | 52.9852 | 0.45823
370000 | 570000 | 570000 | Central IRL | SIR | IR-SouthCentral | C-25 and South Indian R | 0.36 | 0.58 | St. Lucie County | 0.089544 | 3819.7102 | 9.3079 | 1.3214 | 0.83347 | 0.11833 | 342.0338 | 1750 | Governmental | 1750 | St. Lucie County | St. Lucie County |  |  |  | 0 | 1 | 0.83347 | 0.11833 | 553.6304 |  | -1 | -1 | -1 | -1 | 0 |  |  | Central IRL SIR | -1 |  |  | 778 | SLC-4 | Harmony Heights Stormwater Improvement | St. Lucie County |  | 89.4137 | 0.44901
380000 | 570000 | 570000 | Central IRL | SIR | IR-SouthCentral | C-25 and South Indian R | 0.36 | 0.58 | FPFWCD | 0.15098 | 3833.9098 | 10.2042 | 1.7591 | 1.5406 | 0.26558 | 578.8418 | 1210 | Fixed Single Family Units | 1210 | FPFWCD St. Lucie County | FPFWCD |  |  |  | 0 | 1 | 1.5406 | 0.26558 | 578.8418 |  | -1 | -1 | -1 | -1 | 0 |  |  | Central IRL SIR | -1 |  |  | 778 | SLC-4 | Harmony Heights Stormwater Improvement | St. Lucie County |  | 124.4541 | 0.46946
380000 | 570000 | 570000 | Central IRL | SIR | IR-SouthCentral | C-25 and South Indian R | 0.36 | 0.58 | FPFWCD | 0.018615 | 3833.9098 | 10.2042 | 1.7591 | 0.18995 | 0.032745 | 71.3672 | 1310 | Fixed Single Family Units | 1310 | FPFWCD St. Lucie County | FPFWCD |  |  |  | 0 | 1 | 0.18995 | 0.032745 | 136.6721 |  | -1 | -1 | -1 | -1 | 0 |  |  | Central IRL SIR | -1 |  |  | 778 | SLC-4 | Harmony Heights Stormwater Improvement | St. Lucie County |  | 38.3108 | 0.11085
380000 | 570000 | 570000 | Central IRL | SIR | IR-SouthCentral | C-25 and South Indian R | 0.36 | 0.58 | FPFWCD | 0.10016 | 3833.9098 | 10.2042 | 1.7591 | 1.0221 | 0.17619 | 384.0129 | 1310 | Fixed Single Family Units | 1310 | FPFWCD St. Lucie County | FPFWCD |  |  |  | 0 | 1 | 1.0221 | 0.17619 | 734.8783 |  | -1 | -1 | -1 | -1 | 0 |  |  | Central IRL SIR | -1 |  |  | 778 | SLC-4 | Harmony Heights Stormwater Improvement | St. Lucie County |  | 86.8935 | 0.59601
380000 | 570000 | 570000 | Central IRL | SIR | IR-SouthCentral | C-25 and South Indian R | 0.36 | 0.58 | FPFWCD | 0.048657 | 3833.9098 | 10.2042 | 1.7591 | 0.49651 | 0.085591 | 186.5466 | 1310 | Fixed Single Family Units | 1310 | FPFWCD St. Lucie County | FPFWCD |  |  |  | 0 | 1 | 0.49651 | 0.085591 | 360.9343 |  | -1 | -1 | -1 | -1 | 0 |  |  | Central IRL SIR | -1 |  |  | 778 | SLC-4 | Harmony Heights Stormwater Improvement | St. Lucie County |  | 56.1758 | 0.29273
380000 | 570000 | 570000 | Central IRL | SIR | IR-SouthCentral | C-25 and South Indian R | 0.36 | 0.58 | FPFWCD | 0.14531 | 3833.9098 | 10.2042 | 1.7591 | 1.4828 | 0.25562 | 557.1228 | 1750 | Governmental | 1750 | FPFWCD St. Lucie County | FPFWCD |  |  |  | 0 | 1 | 1.4828 | 0.25562 | 557.1228 |  | -1 | -1 | -1 | -1 | 0 |  |  | Central IRL SIR | -1 |  |  | 778 | SLC-4 | Harmony Heights Stormwater Improvement | St. Lucie County |  | 123.5299 | 0.45184
380000 | 570000 | 570000 | Central IRL | SIR | IR-SouthCentral | C-25 and South Indian R | 0.36 | 0.58 | FPFWCD | 0.31205 | 3819.4773 | 9.2507 | 1.3395 | 2.8867 | 0.41801 | 1191.886 | 1210 | Fixed Single Family Units | 1210 | FPFWCD St. Lucie County | FPFWCD |  |  |  | 0 | 1 | 2.8867 | 0.41801 | 1924.6822 |  | -1 | -1 | -1 | -1 | 0 |  |  | Central IRL SIR | -1 |  |  | 778 | SLC-4 | Harmony Heights Stormwater Improvement | St. Lucie County |  | 150.5312 | 1.561
380000 | 570000 | 570000 | Central IRL | SIR | IR-SouthCentral | C-25 and South Indian R | 0.36 | 0.58 | FPFWCD | 0.11385 | 3819.4773 | 9.2507 | 1.3395 | 1.0532 | 0.15251 | 434.8513 | 1750 | Governmental | 1750 | FPFWCD St. Lucie County | FPFWCD |  |  |  | 0 | 1 | 1.0532 | 0.15251 | 434.8513 |  | -1 | -1 | -1 | -1 | 0 |  |  | Central IRL SIR | -1 |  |  | 778 | SLC-4 | Harmony Heights Stormwater Improvement | St. Lucie County |  | 118.4368 | 0.35268
380000 | 590000 | 590000 | Central IRL | SIR | IR-SouthCentral | C-25 and South Indian R | 0.36 | 0.58 | FPFWCD | 0.095807 | 3780.1278 | 8.5785 | 1.1238 | 0.82188 | 0.10767 | 362.1612 | 1750 | Governmental | 1750 | FPFWCD St. Lucie County | FPFWCD |  |  |  | 0 | 1 | 0.82188 | 0.10767 | 2335.2248 |  | -1 | -1 | -1 | -1 | 0 |  |  | Central IRL SIR | -1 |  |  | 778 | SLC-4 | Harmony Heights Stormwater Improvement | St. Lucie County |  | 115.5241 | 1.8939
390000 | 610000 | 610000 | Central IRL | SIR | IR-SouthCentral | C-25 and South Indian R | 0.36 | 0.58 | FPFWCD | 0.22572 | 3833.859 | 11.0927 | 1.9464 | 2.5038 | 0.43935 | 865.3795 | 1210 | Fixed Single Family Units | 1210 | FPFWCD St. Lucie County | FPFWCD |  |  |  | 0 | 1 | 2.5038 | 0.43935 | 1160.9214 |  | -1 | -1 | -1 | -1 | 0 |  |  | Central IRL SIR | -1 |  |  | 778 | SLC-4 | Harmony Heights Stormwater Improvement | St. Lucie County |  | 150.3892 | 0.94154
390000 | 610000 | 610000 | Central IRL | SIR | IR-SouthCentral | C-25 and South Indian R | 0.36 | 0.58 | FPFWCD | 0.085382 | 3833.859 | 11.0927 | 1.9464 | 0.94711 | 0.16619 | 327.3414 | 1310 | Fixed Single Family Units | 1310 | FPFWCD St. Lucie County | FPFWCD |  |  |  | 0 | 1 | 0.94711 | 0.16619 | 805.4714 |  | -1 | -1 | -1 | -1 | 0 |  |  | Central IRL SIR | -1 |  |  | 778 | SLC-4 | Harmony Heights Stormwater Improvement | St. Lucie County |  | 89.4688 | 0.65326
390000 | 610000 | 610000 | Central IRL | SIR | IR-SouthCentral | C-25 and South Indian R | 0.36 | 0.58 | FPFWCD | 0.026552 | 3833.859 | 11.0927 | 1.9464 | 0.29453 | 0.051681 | 101.7959 | 1750 | Governmental | 1750 | FPFWCD St. Lucie County | FPFWCD |  |  |  | 0 | 1 | 0.29453 | 0.051681 | 101.7959 |  | -1 | -1 | -1 | -1 | 0 |  |  | Central IRL SIR | -1 |  |  | 778 | SLC-4 | Harmony Heights Stormwater Improvement | St. Lucie County |  | 104.3124 | 0.08256
410000 | 630000 | 630000 | Central IRL | SIR | IR-SouthCentral | C-25 and South Indian R | 0.36 | 0.58 | St. Lucie County | 0.0036791 | 3798.6574 | 8.6798 | 1.1362 | 0.031934 | 0.0041803 | 13.9757 | 1210 | Fixed Single Family Units | 1210 | St. Lucie County | St. Lucie County |  |  |  | 0 | 1 | 0.031934 | 0.0041803 | 13.9757 |  | -1 | -1 | -1 | -1 | 0 |  |  | Central IRL SIR | -1 |  |  | 778 | SLC-4 | Harmony Heights Stormwater Improvement | St. Lucie County |  | 71.379 | 0.011335
410000 | 630000 | 630000 | Central IRL | SIR | IR-SouthCentral | C-25 and South Indian R | 0.36 | 0.58 | St. Lucie County | 0.085424 | 3798.6574 | 8.6798 | 1.1362 | 0.74146 | 0.09706 | 324.4961 | 1750 | Governmental | 1750 | St. Lucie County | St. Lucie County |  |  |  | 0 | 1 | 0.74146 | 0.09706 | 324.4961 |  | -1 | -1 | -1 | -1 | 0 |  |  | Central IRL SIR | -1 |  |  | 778 | SLC-4 | Harmony Heights Stormwater Improvement | St. Lucie County |  | 113.5987 | 0.26318
410000 | 630000 | 630000 | Central IRL | SIR | IR-SouthCentral | C-25 and South Indian R | 0.36 | 0.58 | FPFWCD | 0.1204 | 3798.6574 | 8.6798 | 1.1362 | 1.045 | 0.13679 | 457.3397 | 1750 | Governmental | 1750 | FPFWCD St. Lucie County | FPFWCD |  |  |  | 0 | 1 | 1.045 | 0.13679 | 2008.1996 |  | -1 | -1 | -1 | -1 | 0 |  |  | Central IRL SIR | -1 |  |  | 778 | SLC-4 | Harmony Heights Stormwater Improvement | St. Lucie County |  | 119.5235 | 1.6287
410000 | 640000 | 640000 | Central IRL | SIR | IR-SouthCentral | C-25 and South Indian R | 0.36 | 0.58 | FPFWCD | 0.17001 | 3819.1152 | 10.4708 | 1.7959 | 1.7801 | 0.30531 | 649.2778 | 1210 | Fixed Single Family Units | 1210 | FPFWCD St. Lucie County | FPFWCD |  |  |  | 0 | 1 | 1.7801 | 0.30531 | 699.948 |  | -1 | -1 | -1 | -1 | 0 |  |  | Central IRL SIR | -1 |  |  | 778 | SLC-4 | Harmony Heights Stormwater Improvement | St. Lucie County |  | 152.3636 | 0.56768
410000 | 640000 | 640000 | Central IRL | SIR | IR-SouthCentral | C-25 and South Indian R | 0.36 | 0.58 | FPFWCD | 0.15476 | 3819.1152 | 10.4708 | 1.7959 | 1.6205 | 0.27794 | 591.0645 | 1310 | Fixed Single Family Units | 1310 | FPFWCD St. Lucie County | FPFWCD |  |  |  | 0 | 1 | 1.6205 | 0.27794 | 984.2258 |  | -1 | -1 | -1 | -1 | 0 |  |  | Central IRL SIR | -1 |  |  | 778 | SLC-4 | Harmony Heights Stormwater Improvement | St. Lucie County |  | 117.1577 | 0.79824
410000 | 640000 | 640000 | Central IRL | SIR | IR-SouthCentral | C-25 and South Indian R | 0.36 | 0.58 | FPFWCD | 0.15931 | 3819.1152 | 10.4708 | 1.7959 | 1.6681 | 0.2861 | 608.4276 | 1750 | Governmental | 1750 | FPFWCD St. Lucie County | FPFWCD |  |  |  | 0 | 1 | 1.6681 | 0.2861 | 675.1361 |  | -1 | -1 | -1 | -1 | 0 |  |  | Central IRL SIR | -1 |  |  | 778 | SLC-4 | Harmony Heights Stormwater Improvement | St. Lucie County |  | 125.8076 | 0.54756
420000 | 670000 | 670000 | Central IRL | SIR | IR-SouthCentral | C-25 and South Indian R | 0.36 | 0.58 | FPFWCD | 0.065017 | 3780.8337 | 8.5545 | 1.1217 | 0.55619 | 0.072932 | 245.8187 | 1750 | Governmental | 1750 | FPFWCD St. Lucie County | FPFWCD |  |  |  | 0 | 1 | 0.55619 | 0.072932 | 2335.6609 |  | -1 | -1 | -1 | -1 | 0 |  |  | Central IRL SIR | -1 |  |  | 778 | SLC-4 | Harmony Heights Stormwater Improvement | St. Lucie County |  | 110.5401 | 1.8943
430000 | 700000 | 700000 | Central IRL | SIR | IR-SouthCentral | C-25 and South Indian R | 0.36 | 0.58 | St. Lucie County | 0.071988 | 3831.0121 | 9.2314 | 1.3145 | 0.66456 | 0.094631 | 275.7885 | 1210 | Fixed Single Family Units | 1210 | St. Lucie County | St. Lucie County |  |  |  | 0 | 1 | 0.66456 | 0.094631 | 633.4237 |  | -1 | -1 | -1 | -1 | 0 |  |  | Central IRL SIR | -1 |  |  | 778 | SLC-4 | Harmony Heights Stormwater Improvement | St. Lucie County |  | 81.15 | 0.51373
430000 | 700000 | 700000 | Central IRL | SIR | IR-SouthCentral | C-25 and South Indian R | 0.36 | 0.58 | St. Lucie County | 0.028788 | 3831.0121 | 9.2314 | 1.3145 | 0.26576 | 0.037843 | 110.288 | 1750 | Governmental | 1750 | St. Lucie County | St. Lucie County |  |  |  | 0 | 1 | 0.26576 | 0.037843 | 180.487 |  | -1 | -1 | -1 | -1 | 0 |  |  | Central IRL SIR | -1 |  |  | 778 | SLC-4 | Harmony Heights Stormwater Improvement | St. Lucie County |  | 43.1784 | 0.14638
430000 | 700000 | 700000 | Central IRL | SIR | IR-SouthCentral | C-25 and South Indian R | 0.36 | 0.58 | FPFWCD | 0.20264 | 3815.5972 | 10.3727 | 1.7358 | 2.1019 | 0.35174 | 773.2042 | 1210 | Fixed Single Family Units | 1210 | FPFWCD St. Lucie County | FPFWCD |  |  |  | 0 | 1 | 2.1019 | 0.35174 | 915.3835 |  | -1 | -1 | -1 | -1 | 0 |  |  | Central IRL SIR | -1 |  |  | 778 | SLC-4 | Harmony Heights Stormwater Improvement | St. Lucie County |  | 179.807 | 0.7424
430000 | 700000 | 700000 | Central IRL | SIR | IR-SouthCentral | C-25 and South Indian R | 0.36 | 0.58 | FPFWCD | 0.12001 | 3815.5972 | 10.3727 | 1.7358 | 1.2448 | 0.20831 | 457.908 | 1310 | Fixed Single Family Units | 1310 | FPFWCD St. Lucie County | FPFWCD |  |  |  | 0 | 1 | 1.2448 | 0.20831 | 807.2562 |  | -1 | -1 | -1 | -1 | 0 |  |  | Central IRL SIR | -1 |  |  | 778 | SLC-4 | Harmony Heights Stormwater Improvement | St. Lucie County |  | 97.7599 | 0.65471
430000 | 700000 | 700000 | Central IRL | SIR | IR-SouthCentral | C-25 and South Indian R | 0.36 | 0.58 | FPFWCD | 0.16208 | 3815.5972 | 10.3727 | 1.7358 | 1.6812 | 0.28132 | 618.4155 | 1750 | Governmental | 1750 | FPFWCD St. Lucie County | FPFWCD |  |  |  | 0 | 1 | 1.6812 | 0.28132 | 634.4967 |  | -1 | -1 | -1 | -1 | 0 |  |  | Central IRL SIR | -1 |  |  | 778 | SLC-4 | Harmony Heights Stormwater Improvement | St. Lucie County |  | 126.0697 | 0.5146
440000 | 720000 | 720000 | Central IRL | SIR | IR-SouthCentral | C-25 and South Indian R | 0.36 | 0.58 | FPFWCD | 0.15739 | 3787.399 | 8.6542 | 1.1313 | 1.362 | 0.17805 | 596.0825 | 1750 | Governmental | 1750 | FPFWCD St. Lucie County | FPFWCD |  |  |  | 0 | 1 | 1.362 | 0.17805 | 2339.7167 |  | -1 | -1 | -1 | -1 | 0 |  |  | Central IRL SIR | -1 |  |  | 778 | SLC-4 | Harmony Heights Stormwater Improvement | St. Lucie County |  | 125.4922 | 1.8976
440000 | 740000 | 740000 | Central IRL | SIR | IR-SouthCentral | C-25 and South Indian R | 0.36 | 0.58 | FPFWCD | 0.036754 | 3777.5126 | 8.5218 | 1.1185 | 0.31322 | 0.04111 | 138.8406 | 1750 | Governmental | 1750 | FPFWCD St. Lucie County | FPFWCD |  |  |  | 0 | 1 | 0.31322 | 0.04111 | 2333.6092 |  | -1 | -1 | -1 | -1 | 0 |  |  | Central IRL SIR | -1 |  |  | 778 | SLC-4 | Harmony Heights Stormwater Improvement | St. Lucie County |  | 105.9616 | 1.8926
440000 | 740000 | 740000 | Central IRL | SIR | IR-SouthCentral | C-25 and South Indian R | 0.36 | 0.58 | FPFWCD | 0.17278 | 3787.0234 | 8.6665 | 1.1324 | 1.4974 | 0.19565 | 654.3238 | 1750 | Governmental | 1750 | FPFWCD St. Lucie County | FPFWCD |  |  |  | 0 | 1 | 1.4974 | 0.19565 | 2339.4847 |  | -1 | -1 | -1 | -1 | 0 |  |  | Central IRL SIR | -1 |  |  | 778 | SLC-4 | Harmony Heights Stormwater Improvement | St. Lucie County |  | 127.9842 | 1.8974
440000 | 740000 | 740000 | Central IRL | SIR | IR-SouthCentral | C-25 and South Indian R | 0.36 | 0.58 | FPFWCD | 0.14199 | 3787.9127 | 8.6371 | 1.1298 | 1.2264 | 0.16042 | 537.8493 | 1750 | Governmental | 1750 | FPFWCD St. Lucie County | FPFWCD |  |  |  | 0 | 1 | 1.2264 | 0.16042 | 2340.034 |  | -1 | -1 | -1 | -1 | 0 |  |  | Central IRL SIR | -1 |  |  | 778 | SLC-4 | Harmony Heights Stormwater Improvement | St. Lucie County |  | 123.0002 | 1.8978
440000 | 750000 | 750000 | Central IRL | SIR | IR-SouthCentral | C-25 and South Indian R | 0.36 | 0.58 | FPFWCD | 0.20788 | 3810.7289 | 10.1487 | 1.6684 | 2.1097 | 0.34684 | 792.1835 | 1210 | Fixed Single Family Units | 1210 | FPFWCD St. Lucie County | FPFWCD |  |  |  | 0 | 1 | 2.1097 | 0.34684 | 898.4788 |  | -1 | -1 | -1 | -1 | 0 |  |  | Central IRL SIR | -1 |  |  | 778 | SLC-4 | Harmony Heights Stormwater Improvement | St. Lucie County |  | 153.61 | 0.72869
440000 | 750000 | 750000 | Central IRL | SIR | IR-SouthCentral | C-25 and South Indian R | 0.36 | 0.58 | FPFWCD | 0.06749 | 3810.7289 | 10.1487 | 1.6684 | 0.68494 | 0.1126 | 257.1879 | 1310 | Fixed Single Family Units | 1310 | FPFWCD St. Lucie County | FPFWCD |  |  |  | 0 | 1 | 0.68494 | 0.1126 | 388.5781 |  | -1 | -1 | -1 | -1 | 0 |  |  | Central IRL SIR | -1 |  |  | 778 | SLC-4 | Harmony Heights Stormwater Improvement | St. Lucie County |  | 66.731 | 0.31515
440000 | 750000 | 750000 | Central IRL | SIR | IR-SouthCentral | C-25 and South Indian R | 0.36 | 0.58 | FPFWCD | 0.053638 | 3810.7289 | 10.1487 | 1.6684 | 0.54436 | 0.089493 | 204.4011 | 1310 | Fixed Single Family Units | 1310 | FPFWCD St. Lucie County | FPFWCD |  |  |  | 0 | 1 | 0.54436 | 0.089493 | 313.4856 |  | -1 | -1 | -1 | -1 | 0 |  |  | Central IRL SIR | -1 |  |  | 778 | SLC-4 | Harmony Heights Stormwater Improvement | St. Lucie County |  | 58.9564 | 0.25425
440000 | 750000 | 750000 | Central IRL | SIR | IR-SouthCentral | C-25 and South Indian R | 0.36 | 0.58 | FPFWCD | 0.15318 | 3810.7289 | 10.1487 | 1.6684 | 1.5545 | 0.25557 | 583.7125 | 1750 | Governmental | 1750 | FPFWCD St. Lucie County | FPFWCD |  |  |  | 0 | 1 | 1.5545 | 0.25557 | 753.5861 |  | -1 | -1 | -1 | -1 | 0 |  |  | Central IRL SIR | -1 |  |  | 778 | SLC-4 | Harmony Heights Stormwater Improvement | St. Lucie County |  | 124.8145 | 0.61118
440000 | 760000 | 760000 | Central IRL | SIR | IR-SouthCentral | C-25 and South Indian R | 0.36 | 0.58 | FPFWCD | 0.021297 | 3766.4841 | 9.729 | 1.5857 | 0.2072 | 0.033772 | 80.2157 | 4110 | Pine flatwoods | 4110 | FPFWCD St. Lucie County | FPFWCD |  |  | Natural Lands | 0 | 1 | 0.2072 | 0.033772 | 89.2252 |  | -1 | -1 | -1 | -1 | 0 |  |  | Central IRL SIR | -1 |  |  | 778 | SLC-4 | Harmony Heights Stormwater Improvement | St. Lucie County |  | 60.6822 | 0.072364
440000 | 760000 | 760000 | Central IRL | SIR | IR-SouthCentral | C-25 and South Indian R | 0.36 | 0.58 | FPFWCD | 0.14904 | 3766.4841 | 9.729 | 1.5857 | 1.45 | 0.23633 | 561.3389 | 1210 | Fixed Single Family Units | 1210 | FPFWCD St. Lucie County | FPFWCD |  |  |  | 0 | 1 | 1.45 | 0.23633 | 566.2003 |  | -1 | -1 | -1 | -1 | 0 |  |  | Central IRL SIR | -1 |  |  | 778 | SLC-4 | Harmony Heights Stormwater Improvement | St. Lucie County |  | 177.7247 | 0.45921
440000 | 760000 | 760000 | Central IRL | SIR | IR-SouthCentral | C-25 and South Indian R | 0.36 | 0.58 | FPFWCD | 0.16495 | 3766.4841 | 9.729 | 1.5857 | 1.6049 | 0.26157 | 621.3001 | 1310 | Fixed Single Family Units | 1310 | FPFWCD St. Lucie County | FPFWCD |  |  |  | 0 | 1 | 1.6049 | 0.26157 | 760.2302 |  | -1 | -1 | -1 | -1 | 0 |  |  | Central IRL SIR | -1 |  |  | 778 | SLC-4 | Harmony Heights Stormwater Improvement | St. Lucie County |  | 119.3698 | 0.61657
440000 | 760000 | 760000 | Central IRL | SIR | IR-SouthCentral | C-25 and South Indian R | 0.36 | 0.58 | FPFWCD | 0.14311 | 3766.4841 | 9.729 | 1.5857 | 1.3923 | 0.22693 | 539.0148 | 1750 | Governmental | 1750 | FPFWCD St. Lucie County | FPFWCD |  |  |  | 0 | 1 | 1.3923 | 0.22693 | 911.1404 |  | -1 | -1 | -1 | -1 | 0 |  |  | Central IRL SIR | -1 |  |  | 778 | SLC-4 | Harmony Heights Stormwater Improvement | St. Lucie County |  | 123.2181 | 0.73896
440000 | 760000 | 760000 | Central IRL | SIR | IR-SouthCentral | C-25 and South Indian R | 0.36 | 0.58 | FPFWCD | 0.23221 | 3829.5254 | 10.7796 | 1.8262 | 2.5031 | 0.42406 | 889.2355 | 1210 | Fixed Single Family Units | 1210 | FPFWCD St. Lucie County | FPFWCD |  |  |  | 0 | 1 | 2.5031 | 0.42406 | 1251.5743 |  | -1 | -1 | -1 | -1 | 0 |  |  | Central IRL SIR | -1 |  |  | 778 | SLC-4 | Harmony Heights Stormwater Improvement | St. Lucie County |  | 149.2582 | 1.0151
440000 | 760000 | 760000 | Central IRL | SIR | IR-SouthCentral | C-25 and South Indian R | 0.36 | 0.58 | FPFWCD | 0.0092316 | 3829.5254 | 10.7796 | 1.8262 | 0.099513 | 0.016859 | 35.3527 | 1310 | Fixed Single Family Units | 1310 | FPFWCD St. Lucie County | FPFWCD |  |  |  | 0 | 1 | 0.099513 | 0.016859 | 94.3917 |  | -1 | -1 | -1 | -1 | 0 |  |  | Central IRL SIR | -1 |  |  | 778 | SLC-4 | Harmony Heights Stormwater Improvement | St. Lucie County |  | 30.8719 | 0.076554
440000 | 760000 | 760000 | Central IRL | SIR | IR-SouthCentral | C-25 and South Indian R | 0.36 | 0.58 | FPFWCD | 0.063269 | 3829.5254 | 10.7796 | 1.8262 | 0.68201 | 0.11554 | 242.2888 | 1310 | Fixed Single Family Units | 1310 | FPFWCD St. Lucie County | FPFWCD |  |  |  | 0 | 1 | 0.68201 | 0.11554 | 745.7316 |  | -1 | -1 | -1 | -1 | 0 |  |  | Central IRL SIR | -1 |  |  | 778 | SLC-4 | Harmony Heights Stormwater Improvement | St. Lucie County |  | 73.2427 | 0.60481
440000 | 760000 | 760000 | Central IRL | SIR | IR-SouthCentral | C-25 and South Indian R | 0.36 | 0.58 | FPFWCD | 0.070771 | 3829.5254 | 10.7796 | 1.8262 | 0.76288 | 0.12924 | 271.018 | 1750 | Governmental | 1750 | FPFWCD St. Lucie County | FPFWCD |  |  |  | 0 | 1 | 0.76288 | 0.12924 | 271.018 |  | -1 | -1 | -1 | -1 | 0 |  |  | Central IRL SIR | -1 |  |  | 778 | SLC-4 | Harmony Heights Stormwater Improvement | St. Lucie County |  | 111.3987 | 0.2198
440000 | 780000 | 780000 | Central IRL | SIR | IR-SouthCentral | C-25 and South Indian R | 0.36 | 0.58 | FPFWCD | 0.21512 | 3810.2438 | 9.8688 | 1.5866 | 2.1229 | 0.34129 | 819.6476 | 1210 | Fixed Single Family Units | 1210 | FPFWCD St. Lucie County | FPFWCD |  |  |  | 0 | 1 | 2.1229 | 0.34129 | 885.2598 |  | -1 | -1 | -1 | -1 | 0 |  |  | Central IRL SIR | -1 |  |  | 778 | SLC-4 | Harmony Heights Stormwater Improvement | St. Lucie County |  | 154.2076 | 0.71797
440000 | 780000 | 780000 | Central IRL | SIR | IR-SouthCentral | C-25 and South Indian R | 0.36 | 0.58 | FPFWCD | 0.1187 | 3810.2438 | 9.8688 | 1.5866 | 1.1715 | 0.18833 | 452.2862 | 1310 | Fixed Single Family Units | 1310 | FPFWCD St. Lucie County | FPFWCD |  |  |  | 0 | 1 | 1.1715 | 0.18833 | 589.2877 |  | -1 | -1 | -1 | -1 | 0 |  |  | Central IRL SIR | -1 |  |  | 778 | SLC-4 | Harmony Heights Stormwater Improvement | St. Lucie County |  | 94.5807 | 0.47793
440000 | 780000 | 780000 | Central IRL | SIR | IR-SouthCentral | C-25 and South Indian R | 0.36 | 0.58 | FPFWCD | 0.14552 | 3810.2438 | 9.8688 | 1.5866 | 1.4361 | 0.23088 | 554.4819 | 1750 | Governmental | 1750 | FPFWCD St. Lucie County | FPFWCD |  |  |  | 0 | 1 | 1.4361 | 0.23088 | 879.2817 |  | -1 | -1 | -1 | -1 | 0 |  |  | Central IRL SIR | -1 |  |  | 778 | SLC-4 | Harmony Heights Stormwater Improvement | St. Lucie County |  | 123.5767 | 0.71312
440000 | 780000 | 780000 | Central IRL | SIR | IR-SouthCentral | C-25 and South Indian R | 0.36 | 0.58 | FPFWCD | 0.00030299 | 3775.6577 | 8.4874 | 1.1152 | 0.0025716 | 0.00033791 | 1.144 | 1750 | Governmental | 1750 | FPFWCD St. Lucie County | FPFWCD |  |  |  | 0 | 1 | 0.0025716 | 0.00033791 | 2332.4634 |  | -1 | -1 | -1 | -1 | 0 |  |  | Central IRL SIR | -1 |  |  | 778 | SLC-4 | Harmony Heights Stormwater Improvement | St. Lucie County |  | 21.3779 | 1.8917
440000 | 780000 | 790000 | Central IRL | SIR | IR-SouthCentral | C-25 and South Indian R | 0.36 | 0.58 | FPFWCD | 0.26582 | 3826.963 | 9.501 | 1.4585 | 2.5255 | 0.38771 | 1017.2772 | 1210 | Fixed Single Family Units | 1210 | FPFWCD St. Lucie County | FPFWCD |  |  |  | 0 | 1 | 2.5255 | 0.38771 | 1503.3774 |  | -1 | -1 | -1 | -1 | 0 |  |  | Central IRL SIR | -1 |  |  | 778 | SLC-4 | Harmony Heights Stormwater Improvement | St. Lucie County |  | 150.638 | 1.2193
440000 | 780000 | 790000 | Central IRL | SIR | IR-SouthCentral | C-25 and South Indian R | 0.36 | 0.58 | FPFWCD | 0.048356 | 3826.963 | 9.501 | 1.4585 | 0.45943 | 0.070529 | 185.0563 | 1310 | Fixed Single Family Units | 1310 | FPFWCD St. Lucie County | FPFWCD |  |  |  | 0 | 1 | 0.45943 | 0.070529 | 384.9404 |  | -1 | -1 | -1 | -1 | 0 |  |  | Central IRL SIR | -1 |  |  | 778 | SLC-4 | Harmony Heights Stormwater Improvement | St. Lucie County |  | 56.0368 | 0.3122
440000 | 780000 | 790000 | Central IRL | SIR | IR-SouthCentral | C-25 and South Indian R | 0.36 | 0.58 | FPFWCD | 0.12434 | 3826.963 | 9.501 | 1.4585 | 1.1813 | 0.18135 | 475.8402 | 1750 | Governmental | 1750 | FPFWCD St. Lucie County | FPFWCD |  |  |  | 0 | 1 | 1.1813 | 0.18135 | 475.8402 |  | -1 | -1 | -1 | -1 | 0 |  |  | Central IRL SIR | -1 |  |  | 778 | SLC-4 | Harmony Heights Stormwater Improvement | St. Lucie County |  | 120.1345 | 0.38592
440000 | 790000 | 790000 | Central IRL | SIR | IR-SouthCentral | C-25 and South Indian R | 0.36 | 0.58 | St. Lucie County | 0.032625 | 3800.0338 | 8.7356 | 1.1538 | 0.285 | 0.037642 | 123.9769 | 1210 | Fixed Single Family Units | 1210 | St. Lucie County | St. Lucie County |  |  |  | 0 | 1 | 0.285 | 0.037642 | 123.9769 |  | -1 | -1 | -1 | -1 | 0 |  |  | Central IRL SIR | -1 |  |  | 778 | SLC-4 | Harmony Heights Stormwater Improvement | St. Lucie County |  | 105.2955 | 0.10055
440000 | 790000 | 790000 | Central IRL | SIR | IR-SouthCentral | C-25 and South Indian R | 0.36 | 0.58 | St. Lucie County | 0.08061 | 3800.0338 | 8.7356 | 1.1538 | 0.70418 | 0.093006 | 306.3192 | 1750 | Governmental | 1750 | St. Lucie County | St. Lucie County |  |  |  | 0 | 1 | 0.70418 | 0.093006 | 306.3192 |  | -1 | -1 | -1 | -1 | 0 |  |  | Central IRL SIR | -1 |  |  | 778 | SLC-4 | Harmony Heights Stormwater Improvement | St. Lucie County |  | 113.0725 | 0.24843
440000 | 790000 | 790000 | Central IRL | SIR | IR-SouthCentral | C-25 and South Indian R | 0.36 | 0.58 | FPFWCD | 0.13545 | 3800.0338 | 8.7356 | 1.1538 | 1.1832 | 0.15628 | 514.7144 | 1750 | Governmental | 1750 | FPFWCD St. Lucie County | FPFWCD |  |  |  | 0 | 1 | 1.1832 | 0.15628 | 1917.226 |  | -1 | -1 | -1 | -1 | 0 |  |  | Central IRL SIR | -1 |  |  | 778 | SLC-4 | Harmony Heights Stormwater Improvement | St. Lucie County |  | 121.9605 | 1.5549
440000 | 790000 | 790000 | Central IRL | SIR | IR-SouthCentral | C-25 and South Indian R | 0.36 | 0.58 | St. Lucie County | 0.23548 | 3824.2732 | 9.9006 | 1.4744 | 2.3314 | 0.3472 | 900.5458 | 1210 | Fixed Single Family Units | 1210 | St. Lucie County | St. Lucie County |  |  |  | 0 | 1 | 2.3314 | 0.3472 | 1330.3975 |  | -1 | -1 | -1 | -1 | 0 |  |  | Central IRL SIR | -1 |  |  | 778 | SLC-4 | Harmony Heights Stormwater Improvement | St. Lucie County |  | 148.62 | 1.079
440000 | 790000 | 790000 | Central IRL | SIR | IR-SouthCentral | C-25 and South Indian R | 0.36 | 0.58 | St. Lucie County | 0.06435 | 3824.2732 | 9.9006 | 1.4744 | 0.6371 | 0.094878 | 246.0919 | 1750 | Governmental | 1750 | St. Lucie County | St. Lucie County |  |  |  | 0 | 1 | 0.6371 | 0.094878 | 849.5943 |  | -1 | -1 | -1 | -1 | 0 |  |  | Central IRL SIR | -1 |  |  | 778 | SLC-4 | Harmony Heights Stormwater Improvement | St. Lucie County |  | 70.6718 | 0.68905
440000 | 800000 | 800000 | Central IRL | SIR | IR-SouthCentral | C-25 and South Indian R | 0.36 | 0.58 | FPFWCD | 0.17024 | 3814.9689 | 10.2154 | 1.7232 | 1.739 | 0.29335 | 649.4453 | 1210 | Fixed Single Family Units | 1210 | FPFWCD St. Lucie County | FPFWCD |  |  |  | 0 | 1 | 1.739 | 0.29335 | 682.8431 |  | -1 | -1 | -1 | -1 | 0 |  |  | Central IRL SIR | -1 |  |  | 778 | SLC-4 | Harmony Heights Stormwater Improvement | St. Lucie County |  | 153.2364 | 0.55381
440000 | 800000 | 800000 | Central IRL | SIR | IR-SouthCentral | C-25 and South Indian R | 0.36 | 0.58 | FPFWCD | 0.030292 | 3814.9689 | 10.2154 | 1.7232 | 0.30944 | 0.052199 | 115.5624 | 1310 | Fixed Single Family Units | 1310 | FPFWCD St. Lucie County | FPFWCD |  |  |  | 0 | 1 | 0.30944 | 0.052199 | 163.8841 |  | -1 | -1 | -1 | -1 | 0 |  |  | Central IRL SIR | -1 |  |  | 778 | SLC-4 | Harmony Heights Stormwater Improvement | St. Lucie County |  | 45.9995 | 0.13291
440000 | 800000 | 800000 | Central IRL | SIR | IR-SouthCentral | C-25 and South Indian R | 0.36 | 0.58 | FPFWCD | 0.13031 | 3814.9689 | 10.2154 | 1.7232 | 1.3312 | 0.22456 | 497.1419 | 1310 | Fixed Single Family Units | 1310 | FPFWCD St. Lucie County | FPFWCD |  |  |  | 0 | 1 | 1.3312 | 0.22456 | 714.4814 |  | -1 | -1 | -1 | -1 | 0 |  |  | Central IRL SIR | -1 |  |  | 778 | SLC-4 | Harmony Heights Stormwater Improvement | St. Lucie County |  | 101.5874 | 0.57947
440000 | 800000 | 800000 | Central IRL | SIR | IR-SouthCentral | C-25 and South Indian R | 0.36 | 0.58 | FPFWCD | 0.1504 | 3814.9689 | 10.2154 | 1.7232 | 1.5364 | 0.25917 | 573.7643 | 1750 | Governmental | 1750 | FPFWCD St. Lucie County | FPFWCD |  |  |  | 0 | 1 | 1.5364 | 0.25917 | 795.5403 |  | -1 | -1 | -1 | -1 | 0 |  |  | Central IRL SIR | -1 |  |  | 778 | SLC-4 | Harmony Heights Stormwater Improvement | St. Lucie County |  | 124.3677 | 0.64521
440000 | 800000 | 800000 | Central IRL | SIR | IR-SouthCentral | C-25 and South Indian R | 0.36 | 0.58 | FPFWCD | 0.023199 | 3775.1669 | 8.5045 | 1.1167 | 0.1973 | 0.025907 | 87.5806 | 1750 | Governmental | 1750 | FPFWCD St. Lucie County | FPFWCD |  |  |  | 0 | 1 | 0.1973 | 0.025907 | 2332.1601 |  | -1 | -1 | -1 | -1 | 0 |  |  | Central IRL SIR | -1 |  |  | 778 | SLC-4 | Harmony Heights Stormwater Improvement | St. Lucie County |  | 103.7674 | 1.8915
440000 | 810000 | 810000 | Central IRL | SIR | IR-SouthCentral | C-25 and South Indian R | 0.36 | 0.58 | FPFWCD | 0.18875 | 3840.1192 | 11.2769 | 2.0622 | 2.1286 | 0.38925 | 724.8412 | 1210 | Fixed Single Family Units | 1210 | FPFWCD St. Lucie County | FPFWCD |  |  |  | 0 | 1 | 2.1286 | 0.38925 | 724.8412 |  | -1 | -1 | -1 | -1 | 0 |  |  | Central IRL SIR | -1 |  |  | 778 | SLC-4 | Harmony Heights Stormwater Improvement | St. Lucie County |  | 130.5832 | 0.58787
440000 | 810000 | 810000 | Central IRL | SIR | IR-SouthCentral | C-25 and South Indian R | 0.36 | 0.58 | FPFWCD | 0.033059 | 3840.1192 | 11.2769 | 2.0622 | 0.3728 | 0.068174 | 126.9491 | 1310 | Fixed Single Family Units | 1310 | FPFWCD St. Lucie County | FPFWCD |  |  |  | 0 | 1 | 0.3728 | 0.068174 | 398.3992 |  | -1 | -1 | -1 | -1 | 0 |  |  | Central IRL SIR | -1 |  |  | 778 | SLC-4 | Harmony Heights Stormwater Improvement | St. Lucie County |  | 47.1842 | 0.32311
440000 | 810000 | 810000 | Central IRL | SIR | IR-SouthCentral | C-25 and South Indian R | 0.36 | 0.58 | FPFWCD | 0.084915 | 3840.1192 | 11.2769 | 2.0622 | 0.95757 | 0.17511 | 326.0829 | 1310 | Fixed Single Family Units | 1310 | FPFWCD St. Lucie County | FPFWCD |  |  |  | 0 | 1 | 0.95757 | 0.17511 | 999.087 |  | -1 | -1 | -1 | -1 | 0 |  |  | Central IRL SIR | -1 |  |  | 778 | SLC-4 | Harmony Heights Stormwater Improvement | St. Lucie County |  | 90.9524 | 0.81029
440000 | 810000 | 810000 | Central IRL | SIR | IR-SouthCentral | C-25 and South Indian R | 0.36 | 0.58 | FPFWCD | 0.05614 | 3840.1192 | 11.2769 | 2.0622 | 0.63309 | 0.11577 | 215.5856 | 1750 | Governmental | 1750 | FPFWCD St. Lucie County | FPFWCD |  |  |  | 0 | 1 | 0.63309 | 0.11577 | 215.5856 |  | -1 | -1 | -1 | -1 | 0 |  |  | Central IRL SIR | -1 |  |  | 778 | SLC-4 | Harmony Heights Stormwater Improvement | St. Lucie County |  | 109.102 | 0.17485
440000 | 810000 | 810000 | Central IRL | SIR | IR-SouthCentral | C-25 and South Indian R | 0.36 | 0.58 | FPFWCD | 0.23696 | 3829.6889 | 9.5835 | 1.501 | 2.2709 | 0.35568 | 907.4757 | 1210 | Fixed Single Family Units | 1210 | FPFWCD St. Lucie County | FPFWCD |  |  |  | 0 | 1 | 2.2709 | 0.35568 | 1326.2437 |  | -1 | -1 | -1 | -1 | 0 |  |  | Central IRL SIR | -1 |  |  | 778 | SLC-4 | Harmony Heights Stormwater Improvement | St. Lucie County |  | 150.4047 | 1.0756
440000 | 810000 | 810000 | Central IRL | SIR | IR-SouthCentral | C-25 and South Indian R | 0.36 | 0.58 | FPFWCD | 0.060079 | 3829.6889 | 9.5835 | 1.501 | 0.57576 | 0.090179 | 230.0823 | 1310 | Fixed Single Family Units | 1310 | FPFWCD St. Lucie County | FPFWCD |  |  |  | 0 | 1 | 0.57576 | 0.090179 | 530.6577 |  | -1 | -1 | -1 | -1 | 0 |  |  | Central IRL SIR | -1 |  |  | 778 | SLC-4 | Harmony Heights Stormwater Improvement | St. Lucie County |  | 63.5673 | 0.43038
440000 | 810000 | 810000 | Central IRL | SIR | IR-SouthCentral | C-25 and South Indian R | 0.36 | 0.58 | FPFWCD | 0.012899 | 3829.6889 | 9.5835 | 1.501 | 0.12361 | 0.019361 | 49.3975 | 1750 | Governmental | 1750 | FPFWCD St. Lucie County | FPFWCD |  |  |  | 0 | 1 | 0.12361 | 0.019361 | 113.0923 |  | -1 | -1 | -1 | -1 | 0 |  |  | Central IRL SIR | -1 |  |  | 778 | SLC-4 | Harmony Heights Stormwater Improvement | St. Lucie County |  | 33.7372 | 0.091721
440000 | 810000 | 810000 | Central IRL | SIR | IR-SouthCentral | C-25 and South Indian R | 0.36 | 0.58 | FPFWCD | 0.10336 | 3829.6889 | 9.5835 | 1.501 | 0.99058 | 0.15515 | 395.8488 | 1750 | Governmental | 1750 | FPFWCD St. Lucie County | FPFWCD |  |  |  | 0 | 1 | 0.99058 | 0.15515 | 395.8488 |  | -1 | -1 | -1 | -1 | 0 |  |  | Central IRL SIR | -1 |  |  | 778 | SLC-4 | Harmony Heights Stormwater Improvement | St. Lucie County |  | 116.739 | 0.32105
440000 | 810000 | 810000 | Central IRL | SIR | IR-SouthCentral | C-25 and South Indian R | 0.36 | 0.58 | FPFWCD | 0.15098 | 3818.7754 | 10.4841 | 1.8185 | 1.5829 | 0.27456 | 576.5528 | 1210 | Fixed Single Family Units | 1210 | FPFWCD St. Lucie County | FPFWCD |  |  |  | 0 | 1 | 1.5829 | 0.27456 | 576.5528 |  | -1 | -1 | -1 | -1 | 0 |  |  | Central IRL SIR | -1 |  |  | 778 | SLC-4 | Harmony Heights Stormwater Improvement | St. Lucie County |  | 124.4541 | 0.4676
440000 | 810000 | 810000 | Central IRL | SIR | IR-SouthCentral | C-25 and South Indian R | 0.36 | 0.58 | FPFWCD | 0.074573 | 3818.7754 | 10.4841 | 1.8185 | 0.78183 | 0.13561 | 284.7774 | 1310 | Fixed Single Family Units | 1310 | FPFWCD St. Lucie County | FPFWCD |  |  |  | 0 | 1 | 0.78183 | 0.13561 | 445.5952 |  | -1 | -1 | -1 | -1 | 0 |  |  | Central IRL SIR | -1 |  |  | 778 | SLC-4 | Harmony Heights Stormwater Improvement | St. Lucie County |  | 70.8288 | 0.36139
440000 | 810000 | 810000 | Central IRL | SIR | IR-SouthCentral | C-25 and South Indian R | 0.36 | 0.58 | FPFWCD | 0.064444 | 3818.7754 | 10.4841 | 1.8185 | 0.67564 | 0.11719 | 246.0984 | 1310 | Fixed Single Family Units | 1310 | FPFWCD St. Lucie County | FPFWCD |  |  |  | 0 | 1 | 0.67564 | 0.11719 | 393.409 |  | -1 | -1 | -1 | -1 | 0 |  |  | Central IRL SIR | -1 |  |  | 778 | SLC-4 | Harmony Heights Stormwater Improvement | St. Lucie County |  | 65.1288 | 0.31907
440000 | 810000 | 810000 | Central IRL | SIR | IR-SouthCentral | C-25 and South Indian R | 0.36 | 0.58 | FPFWCD | 0.036896 | 3818.7754 | 10.4841 | 1.8185 | 0.38682 | 0.067096 | 140.8974 | 1310 | Fixed Single Family Units | 1310 | FPFWCD St. Lucie County | FPFWCD |  |  |  | 0 | 1 | 0.38682 | 0.067096 | 228.4161 |  | -1 | -1 | -1 | -1 | 0 |  |  | Central IRL SIR | -1 |  |  | 778 | SLC-4 | Harmony Heights Stormwater Improvement | St. Lucie County |  | 49.4187 | 0.18525
440000 | 810000 | 810000 | Central IRL | SIR | IR-SouthCentral | C-25 and South Indian R | 0.36 | 0.58 | FPFWCD | 0.15624 | 3818.7754 | 10.4841 | 1.8185 | 1.6381 | 0.28413 | 596.6593 | 1750 | Governmental | 1750 | FPFWCD St. Lucie County | FPFWCD |  |  |  | 0 | 1 | 1.6381 | 0.28413 | 715.1268 |  | -1 | -1 | -1 | -1 | 0 |  |  | Central IRL SIR | -1 |  |  | 778 | SLC-4 | Harmony Heights Stormwater Improvement | St. Lucie County |  | 125.3111 | 0.57999
450000 | 810000 | 810000 | Central IRL | SIR | IR-SouthCentral | C-25 and South Indian R | 0.36 | 0.58 | FPFWCD | 0.0096438 | 3775.4183 | 8.4958 | 1.116 | 0.081931 | 0.010762 | 36.4092 | 1750 | Governmental | 1750 | FPFWCD St. Lucie County | FPFWCD |  |  |  | 0 | 1 | 0.081931 | 0.010762 | 2332.3154 |  | -1 | -1 | -1 | -1 | 0 |  |  | Central IRL SIR | -1 |  |  | 778 | SLC-4 | Harmony Heights Stormwater Improvement | St. Lucie County |  | 101.5731 | 1.8916
450000 | 810000 | 810000 | Central IRL | SIR | IR-SouthCentral | C-25 and South Indian R | 0.36 | 0.58 | FPFWCD | 0.21587 | 3814.1602 | 10.3548 | 1.7164 | 2.2353 | 0.37051 | 823.3696 | 1210 | Fixed Single Family Units | 1210 | FPFWCD St. Lucie County | FPFWCD |  |  |  | 0 | 1 | 2.2353 | 0.37051 | 1025.3195 |  | -1 | -1 | -1 | -1 | 0 |  |  | Central IRL SIR | -1 |  |  | 778 | SLC-4 | Harmony Heights Stormwater Improvement | St. Lucie County |  | 152.2076 | 0.83156
450000 | 810000 | 810000 | Central IRL | SIR | IR-SouthCentral | C-25 and South Indian R | 0.36 | 0.58 | FPFWCD | 0.10466 | 3814.1602 | 10.3548 | 1.7164 | 1.0838 | 0.17964 | 399.1947 | 1310 | Fixed Single Family Units | 1310 | FPFWCD St. Lucie County | FPFWCD |  |  |  | 0 | 1 | 1.0838 | 0.17964 | 736.674 |  | -1 | -1 | -1 | -1 | 0 |  |  | Central IRL SIR | -1 |  |  | 778 | SLC-4 | Harmony Heights Stormwater Improvement | St. Lucie County |  | 89.2649 | 0.59746
450000 | 810000 | 810000 | Central IRL | SIR | IR-SouthCentral | C-25 and South Indian R | 0.36 | 0.58 | FPFWCD | 0.1558 | 3814.1602 | 10.3548 | 1.7164 | 1.6133 | 0.26741 | 594.2553 | 1750 | Governmental | 1750 | FPFWCD St. Lucie County | FPFWCD |  |  |  | 0 | 1 | 1.6133 | 0.26741 | 594.2553 |  | -1 | -1 | -1 | -1 | 0 |  |  | Central IRL SIR | -1 |  |  | 778 | SLC-4 | Harmony Heights Stormwater Improvement | St. Lucie County |  | 125.2276 | 0.48196
450000 | 820000 | 820000 | Central IRL | SIR | IR-SouthCentral | C-25 and South Indian R | 0.36 | 0.58 | St. Lucie County | 0.012131 | 3791.6536 | 8.6675 | 1.1329 | 0.10514 | 0.013743 | 45.9965 | 1750 | Governmental | 1750 | St. Lucie County | St. Lucie County |  |  |  | 0 | 1 | 0.10514 | 0.013743 | 89.39 |  | -1 | -1 | -1 | -1 | 0 |  |  | Central IRL SIR | -1 |  |  | 778 | SLC-4 | Harmony Heights Stormwater Improvement | St. Lucie County |  | 44.0063 | 0.072498
450000 | 820000 | 820000 | Central IRL | SIR | IR-SouthCentral | C-25 and South Indian R | 0.36 | 0.58 | FPFWCD | 0.011554 | 3791.6536 | 8.6675 | 1.1329 | 0.10014 | 0.013089 | 43.8089 | 1750 | Governmental | 1750 | FPFWCD St. Lucie County | FPFWCD |  |  |  | 0 | 1 | 0.10014 | 0.013089 | 201.7131 |  | -1 | -1 | -1 | -1 | 0 |  |  | Central IRL SIR | -1 |  |  | 778 | SLC-4 | Harmony Heights Stormwater Improvement | St. Lucie County |  | 28.7608 | 0.1636
450000 | 820000 | 820000 | Central IRL | SIR | IR-SouthCentral | C-25 and South Indian R | 0.36 | 0.58 | FPFWCD | 0.16624 | 3791.6536 | 8.6675 | 1.1329 | 1.4408 | 0.18832 | 630.3103 | 1750 | Governmental | 1750 | FPFWCD St. Lucie County | FPFWCD |  |  |  | 0 | 1 | 1.4408 | 0.18832 | 2051.2423 |  | -1 | -1 | -1 | -1 | 0 |  |  | Central IRL SIR | -1 |  |  | 778 | SLC-4 | Harmony Heights Stormwater Improvement | St. Lucie County |  | 118.6707 | 1.6636
450000 | 820000 | 820000 | Central IRL | SIR | IR-SouthCentral | C-25 and South Indian R | 0.36 | 0.58 | FPFWCD | 0.15098 | 3840.458 | 10.0968 | 1.7375 | 1.5244 | 0.26233 | 579.8242 | 1210 | Fixed Single Family Units | 1210 | FPFWCD St. Lucie County | FPFWCD |  |  |  | 0 | 1 | 1.5244 | 0.26233 | 579.8242 |  | -1 | -1 | -1 | -1 | 0 |  |  | Central IRL SIR | -1 |  |  | 778 | SLC-4 | Harmony Heights Stormwater Improvement | St. Lucie County |  | 124.4539 | 0.47025
450000 | 820000 | 820000 | Central IRL | SIR | IR-SouthCentral | C-25 and South Indian R | 0.36 | 0.58 | FPFWCD | 0.154 | 3840.458 | 10.0968 | 1.7375 | 1.555 | 0.26759 | 591.4487 | 1310 | Fixed Single Family Units | 1310 | FPFWCD St. Lucie County | FPFWCD |  |  |  | 0 | 1 | 1.555 | 0.26759 | 1186.6748 |  | -1 | -1 | -1 | -1 | 0 |  |  | Central IRL SIR | -1 |  |  | 778 | SLC-4 | Harmony Heights Stormwater Improvement | St. Lucie County |  | 119.9043 | 0.96243
450000 | 820000 | 820000 | Central IRL | SIR | IR-SouthCentral | C-25 and South Indian R | 0.36 | 0.58 | FPFWCD | 0.011311 | 3840.458 | 10.0968 | 1.7375 | 0.11421 | 0.019654 | 43.4405 | 1310 | Fixed Single Family Units | 1310 | FPFWCD St. Lucie County | FPFWCD |  |  |  | 0 | 1 | 0.11421 | 0.019654 | 88.1994 |  | -1 | -1 | -1 | -1 | 0 |  |  | Central IRL SIR | -1 |  |  | 778 | SLC-4 | Harmony Heights Stormwater Improvement | St. Lucie County |  | 33.4842 | 0.071532
450000 | 820000 | 820000 | Central IRL | SIR | IR-SouthCentral | C-25 and South Indian R | 0.36 | 0.58 | FPFWCD | 0.13483 | 3840.458 | 10.0968 | 1.7375 | 1.3613 | 0.23426 | 517.7963 | 1750 | Governmental | 1750 | FPFWCD St. Lucie County | FPFWCD |  |  |  | 0 | 1 | 1.3613 | 0.23426 | 517.7963 |  | -1 | -1 | -1 | -1 | 0 |  |  | Central IRL SIR | -1 |  |  | 778 | SLC-4 | Harmony Heights Stormwater Improvement | St. Lucie County |  | 121.8322 | 0.41995
450000 | 820000 | 820000 | Central IRL | SIR | IR-SouthCentral | C-25 and South Indian R | 0.36 | 0.58 | FPFWCD | 0.080412 | 3780.4838 | 8.5664 | 1.1228 | 0.68884 | 0.090284 | 303.9957 | 1750 | Governmental | 1750 | FPFWCD St. Lucie County | FPFWCD |  |  |  | 0 | 1 | 0.68884 | 0.090284 | 2335.4448 |  | -1 | -1 | -1 | -1 | 0 |  |  | Central IRL SIR | -1 |  |  | 778 | SLC-4 | Harmony Heights Stormwater Improvement | St. Lucie County |  | 113.0321 | 1.8941
450000 | 830000 | 830000 | Central IRL | SIR | IR-SouthCentral | C-25 and South Indian R | 0.36 | 0.58 | St. Lucie County | 0.021628 | 3838.9129 | 11.1752 | 1.9739 | 0.2417 | 0.042691 | 83.027 | 1210 | Fixed Single Family Units | 1210 | St. Lucie County | St. Lucie County |  |  |  | 0 | 1 | 0.2417 | 0.042691 | 126.6068 |  | -1 | -1 | -1 | -1 | 0 |  |  | Central IRL SIR | -1 |  |  | 778 | SLC-4 | Harmony Heights Stormwater Improvement | St. Lucie County |  | 42.0119 | 0.10268
450000 | 830000 | 830000 | Central IRL | SIR | IR-SouthCentral | C-25 and South Indian R | 0.36 | 0.58 | FPFWCD | 0.20489 | 3838.9129 | 11.1752 | 1.9739 | 2.2896 | 0.40442 | 786.5372 | 1210 | Fixed Single Family Units | 1210 | FPFWCD St. Lucie County | FPFWCD |  |  |  | 0 | 1 | 2.2896 | 0.40442 | 1082.431 |  | -1 | -1 | -1 | -1 | 0 |  |  | Central IRL SIR | -1 |  |  | 778 | SLC-4 | Harmony Heights Stormwater Improvement | St. Lucie County |  | 139.2144 | 0.87788
450000 | 830000 | 830000 | Central IRL | SIR | IR-SouthCentral | C-25 and South Indian R | 0.36 | 0.58 | FPFWCD | 0.022981 | 3838.9129 | 11.1752 | 1.9739 | 0.25682 | 0.045362 | 88.2222 | 1310 | Fixed Single Family Units | 1310 | FPFWCD St. Lucie County | FPFWCD |  |  |  | 0 | 1 | 0.25682 | 0.045362 | 221.1848 |  | -1 | -1 | -1 | -1 | 0 |  |  | Central IRL SIR | -1 |  |  | 778 | SLC-4 | Harmony Heights Stormwater Improvement | St. Lucie County |  | 38.6036 | 0.17939
450000 | 830000 | 830000 | Central IRL | SIR | IR-SouthCentral | C-25 and South Indian R | 0.36 | 0.58 | St. Lucie County | 0.013915 | 3838.9129 | 11.1752 | 1.9739 | 0.1555 | 0.027466 | 53.4169 | 1310 | Fixed Single Family Units | 1310 | St. Lucie County | St. Lucie County |  |  |  | 0 | 1 | 0.1555 | 0.027466 | 237.0404 |  | -1 | -1 | -1 | -1 | 0 |  |  | Central IRL SIR | -1 |  |  | 778 | SLC-4 | Harmony Heights Stormwater Improvement | St. Lucie County |  | 31.4038 | 0.19225
450000 | 830000 | 830000 | Central IRL | SIR | IR-SouthCentral | C-25 and South Indian R | 0.36 | 0.58 | FPFWCD | 0.04988 | 3838.9129 | 11.1752 | 1.9739 | 0.55742 | 0.098458 | 191.4848 | 1310 | Fixed Single Family Units | 1310 | FPFWCD St. Lucie County | FPFWCD |  |  |  | 0 | 1 | 0.55742 | 0.098458 | 580.6708 |  | -1 | -1 | -1 | -1 | 0 |  |  | Central IRL SIR | -1 |  |  | 778 | SLC-4 | Harmony Heights Stormwater Improvement | St. Lucie County |  | 60.1512 | 0.47094
450000 | 830000 | 830000 | Central IRL | SIR | IR-SouthCentral | C-25 and South Indian R | 0.36 | 0.58 | St. Lucie County | 0.00061077 | 3838.9129 | 11.1752 | 1.9739 | 0.0068255 | 0.0012056 | 2.3447 | 1750 | Governmental | 1750 | St. Lucie County | St. Lucie County |  |  |  | 0 | 1 | 0.0068255 | 0.0012056 | 2.3447 |  | -1 | -1 | -1 | -1 | 0 |  |  | Central IRL SIR | -1 |  |  | 778 | SLC-4 | Harmony Heights Stormwater Improvement | St. Lucie County |  | 12.5365 | 0.0019016
450000 | 830000 | 830000 | Central IRL | SIR | IR-SouthCentral | C-25 and South Indian R | 0.36 | 0.58 | FPFWCD | 0.011147 | 3838.9129 | 11.1752 | 1.9739 | 0.12457 | 0.022003 | 42.7917 | 1750 | Governmental | 1750 | FPFWCD St. Lucie County | FPFWCD |  |  |  | 0 | 1 | 0.12457 | 0.022003 | 42.7917 |  | -1 | -1 | -1 | -1 | 0 |  |  | Central IRL SIR | -1 |  |  | 778 | SLC-4 | Harmony Heights Stormwater Improvement | St. Lucie County |  | 90.3668 | 0.034705
450000 | 830000 | 830000 | Central IRL | SIR | IR-SouthCentral | C-25 and South Indian R | 0.36 | 0.58 | FPFWCD | 0.15098 | 3819.5905 | 9.4268 | 1.4708 | 1.4233 | 0.22206 | 576.6892 | 1210 | Fixed Single Family Units | 1210 | FPFWCD St. Lucie County | FPFWCD |  |  |  | 0 | 1 | 1.4233 | 0.22206 | 576.6892 |  | -1 | -1 | -1 | -1 | 0 |  |  | Central IRL SIR | -1 |  |  | 778 | SLC-4 | Harmony Heights Stormwater Improvement | St. Lucie County |  | 124.4546 | 0.46771
450000 | 830000 | 830000 | Central IRL | SIR | IR-SouthCentral | C-25 and South Indian R | 0.36 | 0.58 | FPFWCD | 0.043076 | 3819.5905 | 9.4268 | 1.4708 | 0.40607 | 0.063354 | 164.5321 | 1750 | Governmental | 1750 | FPFWCD St. Lucie County | FPFWCD |  |  |  | 0 | 1 | 0.40607 | 0.063354 | 390.4282 |  | -1 | -1 | -1 | -1 | 0 |  |  | Central IRL SIR | -1 |  |  | 778 | SLC-4 | Harmony Heights Stormwater Improvement | St. Lucie County |  | 52.8464 | 0.31665
450000 | 830000 | 830000 | Central IRL | SIR | IR-SouthCentral | C-25 and South Indian R | 0.36 | 0.58 | FPFWCD | 0.058223 | 3819.5905 | 9.4268 | 1.4708 | 0.54886 | 0.085632 | 222.3879 | 1750 | Governmental | 1750 | FPFWCD St. Lucie County | FPFWCD |  |  |  | 0 | 1 | 0.54886 | 0.085632 | 527.0785 |  | -1 | -1 | -1 | -1 | 0 |  |  | Central IRL SIR | -1 |  |  | 778 | SLC-4 | Harmony Heights Stormwater Improvement | St. Lucie County |  | 62.5078 | 0.42748
450000 | 830000 | 830000 | Central IRL | SIR | IR-SouthCentral | C-25 and South Indian R | 0.36 | 0.58 | FPFWCD | 0.055535 | 3819.5905 | 9.4268 | 1.4708 | 0.52352 | 0.081679 | 212.1199 | 1310 | Fixed Single Family Units | 1310 | FPFWCD St. Lucie County | FPFWCD |  |  |  | 0 | 1 | 0.52352 | 0.081679 | 510.6618 |  | -1 | -1 | -1 | -1 | 0 |  |  | Central IRL SIR | -1 |  |  | 778 | SLC-4 | Harmony Heights Stormwater Improvement | St. Lucie County |  | 60.8465 | 0.41416
450000 | 830000 | 830000 | Central IRL | SIR | IR-SouthCentral | C-25 and South Indian R | 0.36 | 0.58 | FPFWCD | 0.092875 | 3819.5905 | 9.4268 | 1.4708 | 0.87552 | 0.1366 | 354.7457 | 1750 | Governmental | 1750 | FPFWCD St. Lucie County | FPFWCD |  |  |  | 0 | 1 | 0.87552 | 0.1366 | 354.7457 |  | -1 | -1 | -1 | -1 | 0 |  |  | Central IRL SIR | -1 |  |  | 778 | SLC-4 | Harmony Heights Stormwater Improvement | St. Lucie County |  | 115.0413 | 0.28771
450000 | 830000 | 830000 | Central IRL | SIR | IR-SouthCentral | C-25 and South Indian R | 0.36 | 0.58 | FPFWCD | 0.15098 | 3836.9582 | 11.1929 | 2.0563 | 1.6899 | 0.31047 | 579.3101 | 1210 | Fixed Single Family Units | 1210 | FPFWCD St. Lucie County | FPFWCD |  |  |  | 0 | 1 | 1.6899 | 0.31047 | 579.3101 |  | -1 | -1 | -1 | -1 | 0 |  |  | Central IRL SIR | -1 |  |  | 778 | SLC-4 | Harmony Heights Stormwater Improvement | St. Lucie County |  | 124.4545 | 0.46984
450000 | 830000 | 830000 | Central IRL | SIR | IR-SouthCentral | C-25 and South Indian R | 0.36 | 0.58 | FPFWCD | 0.00063094 | 3836.9582 | 11.1929 | 2.0563 | 0.0070621 | 0.0012974 | 2.4209 | 1310 | Fixed Single Family Units | 1310 | FPFWCD St. Lucie County | FPFWCD |  |  |  | 0 | 1 | 0.0070621 | 0.0012974 | 11.9518 |  | -1 | -1 | -1 | -1 | 0 |  |  | Central IRL SIR | -1 |  |  | 778 | SLC-4 | Harmony Heights Stormwater Improvement | St. Lucie County |  | 25.618 | 0.0096932
450000 | 830000 | 830000 | Central IRL | SIR | IR-SouthCentral | C-25 and South Indian R | 0.36 | 0.58 | FPFWCD | 0.056604 | 3836.9582 | 11.1929 | 2.0563 | 0.63356 | 0.1164 | 217.1859 | 1310 | Fixed Single Family Units | 1310 | FPFWCD St. Lucie County | FPFWCD |  |  |  | 0 | 1 | 0.63356 | 0.1164 | 531.521 |  | -1 | -1 | -1 | -1 | 0 |  |  | Central IRL SIR | -1 |  |  | 778 | SLC-4 | Harmony Heights Stormwater Improvement | St. Lucie County |  | 61.5834 | 0.43108
450000 | 830000 | 830000 | Central IRL | SIR | IR-SouthCentral | C-25 and South Indian R | 0.36 | 0.58 | FPFWCD | 0.09748 | 3836.9582 | 11.1929 | 2.0563 | 1.0911 | 0.20045 | 374.0261 | 1310 | Fixed Single Family Units | 1310 | FPFWCD St. Lucie County | FPFWCD |  |  |  | 0 | 1 | 1.0911 | 0.20045 | 931.4327 |  | -1 | -1 | -1 | -1 | 0 |  |  | Central IRL SIR | -1 |  |  | 778 | SLC-4 | Harmony Heights Stormwater Improvement | St. Lucie County |  | 88.1555 | 0.75542
450000 | 830000 | 830000 | Central IRL | SIR | IR-SouthCentral | C-25 and South Indian R | 0.36 | 0.58 | FPFWCD | 0.082387 | 3836.9582 | 11.1929 | 2.0563 | 0.92215 | 0.16942 | 316.117 | 1750 | Governmental | 1750 | FPFWCD St. Lucie County | FPFWCD |  |  |  | 0 | 1 | 0.92215 | 0.16942 | 316.117 |  | -1 | -1 | -1 | -1 | 0 |  |  | Central IRL SIR | -1 |  |  | 778 | SLC-4 | Harmony Heights Stormwater Improvement | St. Lucie County |  | 113.3436 | 0.25638
450000 | 830000 | 830000 | Central IRL | SIR | IR-SouthCentral | C-25 and South Indian R | 0.36 | 0.58 | FPFWCD | 0.1266 | 3788.3392 | 8.6228 | 1.1286 | 1.0916 | 0.14287 | 479.5892 | 1750 | Governmental | 1750 | FPFWCD St. Lucie County | FPFWCD |  |  |  | 0 | 1 | 1.0916 | 0.14287 | 2340.2975 |  | -1 | -1 | -1 | -1 | 0 |  |  | Central IRL SIR | -1 |  |  | 778 | SLC-4 | Harmony Heights Stormwater Improvement | St. Lucie County |  | 120.5082 | 1.8981
450000 | 830000 | 830000 | Central IRL | SIR | IR-SouthCentral | C-25 and South Indian R | 0.36 | 0.58 | St. Lucie County | 0.015097 | 3800.0495 | 8.6797 | 1.1421 | 0.13104 | 0.017242 | 57.3695 | 1210 | Fixed Single Family Units | 1210 | St. Lucie County | St. Lucie County |  |  |  | 0 | 1 | 0.13104 | 0.017242 | 64.5391 |  | -1 | -1 | -1 | -1 | 0 |  |  | Central IRL SIR | -1 |  |  | 778 | SLC-4 | Harmony Heights Stormwater Improvement | St. Lucie County |  | 42.3125 | 0.052343
450000 | 830000 | 830000 | Central IRL | SIR | IR-SouthCentral | C-25 and South Indian R | 0.36 | 0.58 | St. Lucie County | 0.027656 | 3800.0495 | 8.6797 | 1.1421 | 0.24005 | 0.031585 | 105.0944 | 1750 | Governmental | 1750 | St. Lucie County | St. Lucie County |  |  |  | 0 | 1 | 0.24005 | 0.031585 | 117.759 |  | -1 | -1 | -1 | -1 | 0 |  |  | Central IRL SIR | -1 |  |  | 778 | SLC-4 | Harmony Heights Stormwater Improvement | St. Lucie County |  | 47.869 | 0.095506
450000 | 830000 | 830000 | Central IRL | SIR | IR-SouthCentral | C-25 and South Indian R | 0.36 | 0.58 | FPFWCD | 0.048605 | 3800.0495 | 8.6797 | 1.1421 | 0.42188 | 0.055509 | 184.7003 | 1750 | Governmental | 1750 | FPFWCD St. Lucie County | FPFWCD |  |  |  | 0 | 1 | 0.42188 | 0.055509 | 726.9508 |  | -1 | -1 | -1 | -1 | 0 |  |  | Central IRL SIR | -1 |  |  | 778 | SLC-4 | Harmony Heights Stormwater Improvement | St. Lucie County |  | 57.3444 | 0.58958
450000 | 840000 | 840000 | Central IRL | SIR | IR-SouthCentral | C-25 and South Indian R | 0.36 | 0.58 | St. Lucie County | 0.27212 | 3845.1108 | 11.2185 | 1.9822 | 3.0528 | 0.5394 | 1046.3293 | 1210 | Fixed Single Family Units | 1210 | St. Lucie County | St. Lucie County |  |  |  | 0 | 1 | 3.0528 | 0.5394 | 1259.0624 |  | -1 | -1 | -1 | -1 | 0 |  |  | Central IRL SIR | -1 |  |  | 778 | SLC-4 | Harmony Heights Stormwater Improvement | St. Lucie County |  | 150.016 | 1.0211
450000 | 840000 | 840000 | Central IRL | SIR | IR-SouthCentral | C-25 and South Indian R | 0.36 | 0.58 | St. Lucie County | 0.039677 | 3845.1108 | 11.2185 | 1.9822 | 0.44512 | 0.078648 | 152.5622 | 1310 | Fixed Single Family Units | 1310 | St. Lucie County | St. Lucie County |  |  |  | 0 | 1 | 0.44512 | 0.078648 | 528.0305 |  | -1 | -1 | -1 | -1 | 0 |  |  | Central IRL SIR | -1 |  |  | 778 | SLC-4 | Harmony Heights Stormwater Improvement | St. Lucie County |  | 51.8933 | 0.42825
450000 | 840000 | 840000 | Central IRL | SIR | IR-SouthCentral | C-25 and South Indian R | 0.36 | 0.58 | St. Lucie County | 0.00064264 | 3845.1108 | 11.2185 | 1.9822 | 0.0072094 | 0.0012738 | 2.471 | 1750 | Governmental | 1750 | St. Lucie County | St. Lucie County |  |  |  | 0 | 1 | 0.0072094 | 0.0012738 | 2.471 |  | -1 | -1 | -1 | -1 | 0 |  |  | Central IRL SIR | -1 |  |  | 778 | SLC-4 | Harmony Heights Stormwater Improvement | St. Lucie County |  | 29.8327 | 0.0020041
450000 | 840000 | 840000 | Central IRL | SIR | IR-SouthCentral | C-25 and South Indian R | 0.36 | 0.58 | FPFWCD | 0.12219 | 3080.6224 | 6.7683 | 0.7008 | 0.82699 | 0.085629 | 376.409 | 4110 | Pine flatwoods | 4110 | FPFWCD St. Lucie County | FPFWCD |  |  | Natural Lands | 0 | 1 | 0.82699 | 0.085629 | 1115.4498 |  | -1 | -1 | -1 | -1 | 0 |  |  | Central IRL SIR | -1 |  |  | 778 | SLC-4 | Harmony Heights Stormwater Improvement | St. Lucie County |  | 90.708 | 0.90466
450000 | 840000 | 840000 | Central IRL | SIR | IR-SouthCentral | C-25 and South Indian R | 0.36 | 0.58 | FPFWCD | 0.05348 | 3080.6224 | 6.7683 | 0.7008 | 0.36197 | 0.037479 | 164.7527 | 1750 | Governmental | 1750 | FPFWCD St. Lucie County | FPFWCD |  |  |  | 0 | 1 | 0.36197 | 0.037479 | 787.6461 |  | -1 | -1 | -1 | -1 | 0 |  |  | Central IRL SIR | -1 |  |  | 778 | SLC-4 | Harmony Heights Stormwater Improvement | St. Lucie County |  | 60.5857 | 0.6388
450000 | 840000 | 840000 | Central IRL | SIR | IR-SouthCentral | C-25 and South Indian R | 0.36 | 0.58 | FPFWCD | 0.28777 | 3818.3573 | 10.4384 | 1.6248 | 3.0039 | 0.46757 | 1098.8221 | 1210 | Fixed Single Family Units | 1210 | FPFWCD St. Lucie County | FPFWCD |  |  |  | 0 | 1 | 3.0039 | 0.46757 | 1876.2455 |  | -1 | -1 | -1 | -1 | 0 |  |  | Central IRL SIR | -1 |  |  | 778 | SLC-4 | Harmony Heights Stormwater Improvement | St. Lucie County |  | 149.9144 | 1.5217
450000 | 840000 | 840000 | Central IRL | SIR | IR-SouthCentral | C-25 and South Indian R | 0.36 | 0.58 | FPFWCD | 0.021142 | 3818.3573 | 10.4384 | 1.6248 | 0.22068 | 0.03435 | 80.7263 | 1310 | Fixed Single Family Units | 1310 | FPFWCD St. Lucie County | FPFWCD |  |  |  | 0 | 1 | 0.22068 | 0.03435 | 252.4924 |  | -1 | -1 | -1 | -1 | 0 |  |  | Central IRL SIR | -1 |  |  | 778 | SLC-4 | Harmony Heights Stormwater Improvement | St. Lucie County |  | 37.0347 | 0.20478
450000 | 840000 | 840000 | Central IRL | SIR | IR-SouthCentral | C-25 and South Indian R | 0.36 | 0.58 | FPFWCD | 0.041346 | 3818.3573 | 10.4384 | 1.6248 | 0.43159 | 0.067178 | 157.8741 | 1750 | Governmental | 1750 | FPFWCD St. Lucie County | FPFWCD |  |  |  | 0 | 1 | 0.43159 | 0.067178 | 157.8741 |  | -1 | -1 | -1 | -1 | 0 |  |  | Central IRL SIR | -1 |  |  | 778 | SLC-4 | Harmony Heights Stormwater Improvement | St. Lucie County |  | 106.7072 | 0.12804
450000 | 840000 | 850000 | Central IRL | SIR | IR-SouthCentral | C-25 and South Indian R | 0.36 | 0.58 | FPFWCD | 0.21689 | 3810.1659 | 9.9362 | 1.6037 | 2.155 | 0.34781 | 826.3714 | 1210 | Fixed Single Family Units | 1210 | FPFWCD St. Lucie County | FPFWCD |  |  |  | 0 | 1 | 2.155 | 0.34781 | 913.2107 |  | -1 | -1 | -1 | -1 | 0 |  |  | Central IRL SIR | -1 |  |  | 778 | SLC-4 | Harmony Heights Stormwater Improvement | St. Lucie County |  | 153.8852 | 0.74064
450000 | 840000 | 850000 | Central IRL | SIR | IR-SouthCentral | C-25 and South Indian R | 0.36 | 0.58 | FPFWCD | 0.014708 | 3810.1659 | 9.9362 | 1.6037 | 0.14614 | 0.023587 | 56.0408 | 1310 | Fixed Single Family Units | 1310 | FPFWCD St. Lucie County | FPFWCD |  |  |  | 0 | 1 | 0.14614 | 0.023587 | 74.6903 |  | -1 | -1 | -1 | -1 | 0 |  |  | Central IRL SIR | -1 |  |  | 778 | SLC-4 | Harmony Heights Stormwater Improvement | St. Lucie County |  | 37.5468 | 0.060576
450000 | 840000 | 850000 | Central IRL | SIR | IR-SouthCentral | C-25 and South Indian R | 0.36 | 0.58 | FPFWCD | 0.10074 | 3810.1659 | 9.9362 | 1.6037 | 1.0009 | 0.16155 | 383.8229 | 1310 | Fixed Single Family Units | 1310 | FPFWCD St. Lucie County | FPFWCD |  |  |  | 0 | 1 | 1.0009 | 0.16155 | 528.9801 |  | -1 | -1 | -1 | -1 | 0 |  |  | Central IRL SIR | -1 |  |  | 778 | SLC-4 | Harmony Heights Stormwater Improvement | St. Lucie County |  | 84.9614 | 0.42902
450000 | 840000 | 850000 | Central IRL | SIR | IR-SouthCentral | C-25 and South Indian R | 0.36 | 0.58 | FPFWCD | 0.14796 | 3810.1659 | 9.9362 | 1.6037 | 1.4702 | 0.23728 | 563.7552 | 1750 | Governmental | 1750 | FPFWCD St. Lucie County | FPFWCD |  |  |  | 0 | 1 | 1.4702 | 0.23728 | 836.9002 |  | -1 | -1 | -1 | -1 | 0 |  |  | Central IRL SIR | -1 |  |  | 778 | SLC-4 | Harmony Heights Stormwater Improvement | St. Lucie County |  | 123.9712 | 0.67875
450000 | 860000 | 860000 | Central IRL | SIR | IR-SouthCentral | C-25 and South Indian R | 0.36 | 0.58 | FPFWCD | 0.1112 | 3783.3397 | 8.5987 | 1.1259 | 0.95619 | 0.12521 | 420.7126 | 1750 | Governmental | 1750 | FPFWCD St. Lucie County | FPFWCD |  |  |  | 0 | 1 | 0.95619 | 0.12521 | 2337.209 |  | -1 | -1 | -1 | -1 | 0 |  |  | Central IRL SIR | -1 |  |  | 778 | SLC-4 | Harmony Heights Stormwater Improvement | St. Lucie County |  | 118.0162 | 1.8955
130000 | 330000 | 330000 | Central IRL | SIR | IR-SouthCentral | C-25 and South Indian R | 0.36 | 0.58 | Natural Lands | 0.12159 | 2124.0524 | 4.2085 | 0.57054 | 0.51172 | 0.069373 | 258.2666 | 5120 | Channelized waterways, canals | 5120 | St. Lucie County | St. Lucie County |  |  | Natural Lands | 0 | 1 | 0.51172 | 0.069373 | 288.748 |  | -1 | -1 | -1 | -1 | 0 |  |  | Central IRL SIR | -1 |  |  | 782 | SLC-5 | Taylor Creek Dredging | St. Lucie County |  | 115.2384 | 0.23418
130000 | 330000 | 330000 | Central IRL | SIR | IR-SouthCentral | C-25 and South Indian R | 0.36 | 0.58 | Agricultural Producers | 0.00095312 | 2124.0524 | 4.2085 | 0.57054 | 0.0040112 | 0.0005438 | 2.0245 | 3300 | Mixed Rangeland | 3300 | St. Lucie County | St. Lucie County | Agricultural Producers |  |  | 0 | 1 | 0.0040112 | 0.0005438 | 1023.414 |  | -1 | -1 | -1 | -1 | 0 |  |  | Central IRL SIR | -1 |  |  | 782 | SLC-5 | Taylor Creek Dredging | St. Lucie County |  | 19.1698 | 0.83002
140000 | 450000 | 450000 | Central IRL | SIR | IR-SouthCentral | C-25 and South Indian R | 0.36 | 0.58 | Natural Lands | 0.10433 | 1644.3907 | 3.2547 | 0.44999 | 0.33955 | 0.046945 | 171.5526 | 5410 | Embayments opening directly to the Gulf or Ocean | 5410 | St. Lucie County | St. Lucie County |  |  | Natural Lands | 0 | 1 | 0.33955 | 0.046945 | 506.5581 |  | -1 | -1 | -1 | -1 | 0 |  |  | Central IRL SIR | -1 |  |  | 782 | SLC-5 | Taylor Creek Dredging | St. Lucie County |  | 117.1661 | 0.41083
150000 | 500000 | 500000 | Central IRL | SIR | IR-SouthCentral | C-25 and South Indian R | 0.36 | 0.58 | Natural Lands | 0.50507 | 197.4655 | 0.40949 | 0.052779 | 0.20682 | 0.026657 | 99.7345 | 5120 | Channelized waterways, canals | 5120 | St. Lucie County | St. Lucie County |  |  | Natural Lands | 0 | 1 | 0.20682 | 0.026657 | 105.9254 |  | -1 | -1 | -1 | -1 | 0 |  |  | Central IRL SIR | -1 |  |  | 782 | SLC-5 | Taylor Creek Dredging | St. Lucie County |  | 186.8543 | 0.085909
150000 | 500000 | 500000 | Central IRL | SIR | IR-SouthCentral | C-25 and South Indian R | 0.36 | 0.58 | Natural Lands | 0.26829 | 0 | 0 | 0 | 0 | 0 | 0 | 5410 | Embayments opening directly to the Gulf or Ocean | 5410 | St. Lucie County | St. Lucie County |  |  | Natural Lands | 0 | 1 | 0 | 0 | 0 |  | -1 | -1 | -1 | -1 | 0 |  |  | Central IRL SIR | -1 |  |  | 782 | SLC-5 | Taylor Creek Dredging | St. Lucie County |  | 146.9912 | 0
150000 | 540000 | 540000 | Central IRL | SIR | IR-SouthCentral | C-25 and South Indian R | 0.36 | 0.58 | Natural Lands | 0.17788 | 2099.8214 | 5.0394 | 0.84322 | 0.89639 | 0.14999 | 373.5073 | 5120 | Channelized waterways, canals | 5120 | St. Lucie County | St. Lucie County |  |  | Natural Lands | 0 | 1 | 0.89639 | 0.14999 | 430.7546 |  | -1 | -1 | -1 | -1 | 0 |  |  | Central IRL SIR | -1 |  |  | 782 | SLC-5 | Taylor Creek Dredging | St. Lucie County |  | 136.1304 | 0.34935
150000 | 540000 | 540000 | Central IRL | SIR | IR-SouthCentral | C-25 and South Indian R | 0.36 | 0.58 | Natural Lands | 0.50544 | 0 | 0 | 0 | 0 | 0 | 0 | 5410 | Embayments opening directly to the Gulf or Ocean | 5410 | St. Lucie County | St. Lucie County |  |  | Natural Lands | 0 | 1 | 0 | 0 | 0 |  | -1 | -1 | -1 | -1 | 0 |  |  | Central IRL SIR | -1 |  |  | 782 | SLC-5 | Taylor Creek Dredging | St. Lucie County |  | 184.7775 | 0
160000 | 610000 | 610000 | Central IRL | SIR | IR-SouthCentral | C-25 and South Indian R | 0.36 | 0.58 | Natural Lands | 0.3279 | 418.7926 | 1.4088 | 0.18478 | 0.46193 | 0.06059 | 137.3214 | 5120 | Channelized waterways, canals | 5120 | St. Lucie County | St. Lucie County |  |  | Natural Lands | 0 | 1 | 0.46193 | 0.06059 | 150.9957 |  | -1 | -1 | -1 | -1 | 0 |  |  | Central IRL SIR | -1 |  |  | 782 | SLC-5 | Taylor Creek Dredging | St. Lucie County |  | 147.4698 | 0.12246
160000 | 610000 | 610000 | Central IRL | SIR | IR-SouthCentral | C-25 and South Indian R | 0.36 | 0.58 | St. Lucie County | 0.0032406 | 418.7926 | 1.4088 | 0.18478 | 0.0045653 | 0.00059882 | 1.3571 | 1400 | Commercial and Services | 1400 | St. Lucie County | St. Lucie County |  |  |  | 0 | 1 | 0.0045653 | 0.00059882 | 22.311 |  | -1 | -1 | -1 | -1 | 0 |  |  | Central IRL SIR | -1 |  |  | 782 | SLC-5 | Taylor Creek Dredging | St. Lucie County |  | 19.4028 | 0.018095
160000 | 630000 | 630000 | Central IRL | SIR | IR-SouthCentral | C-25 and South Indian R | 0.36 | 0.58 | Natural Lands | 0.46794 | 195.5478 | 0.44859 | 0.058568 | 0.20992 | 0.027406 | 91.5056 | 5120 | Channelized waterways, canals | 5120 | St. Lucie County | St. Lucie County |  |  | Natural Lands | 0 | 1 | 0.20992 | 0.027406 | 103.1717 |  | -1 | -1 | -1 | -1 | 0 |  |  | Central IRL SIR | -1 |  |  | 782 | SLC-5 | Taylor Creek Dredging | St. Lucie County |  | 180.1303 | 0.083675
170000 | 650000 | 650000 | Central IRL | SIR | IR-SouthCentral | C-25 and South Indian R | 0.36 | 0.58 | Natural Lands | 0.61776 | 0 | 0 | 0 | 0 | 0 | 0 | 5410 | Embayments opening directly to the Gulf or Ocean | 5410 | St. Lucie County | St. Lucie County |  |  | Natural Lands | 0 | 1 | 0 | 0 | 0 |  | -1 | -1 | -1 | -1 | 0 |  |  | Central IRL SIR | -1 |  |  | 782 | SLC-5 | Taylor Creek Dredging | St. Lucie County |  | 200 | 0
170000 | 650000 | 650000 | Central IRL | SIR | IR-SouthCentral | C-25 and South Indian R | 0.36 | 0.58 | Natural Lands | 0.32888 | 1519.7814 | 4.286 | 0.57183 | 1.4096 | 0.18807 | 499.8313 | 5120 | Channelized waterways, canals | 5120 | St. Lucie County | St. Lucie County |  |  | Natural Lands | 0 | 1 | 1.4096 | 0.18807 | 503.0653 |  | -1 | -1 | -1 | -1 | 0 |  |  | Central IRL SIR | -1 |  |  | 782 | SLC-5 | Taylor Creek Dredging | St. Lucie County |  | 158.7257 | 0.408
170000 | 650000 | 650000 | Central IRL | SIR | IR-SouthCentral | C-25 and South Indian R | 0.36 | 0.58 | Agricultural Producers | 0.016041 | 1519.7814 | 4.286 | 0.57183 | 0.068751 | 0.0091728 | 24.3789 | 3300 | Mixed Rangeland | 3300 | St. Lucie County | St. Lucie County | Agricultural Producers |  |  | 0 | 1 | 0.068751 | 0.0091728 | 172.463 |  | -1 | -1 | -1 | -1 | 0 |  |  | Central IRL SIR | -1 |  |  | 782 | SLC-5 | Taylor Creek Dredging | St. Lucie County |  | 93.0744 | 0.13987
170000 | 660000 | 660000 | Central IRL | SIR | IR-SouthCentral | C-25 and South Indian R | 0.36 | 0.58 | Natural Lands | 0.28627 | 0 | 0 | 0 | 0 | 0 | 0 | 5410 | Embayments opening directly to the Gulf or Ocean | 5410 | St. Lucie County | St. Lucie County |  |  | Natural Lands | 0 | 1 | 0 | 0 | 0 |  | -1 | -1 | -1 | -1 | 0 |  |  | Central IRL SIR | -1 |  |  | 782 | SLC-5 | Taylor Creek Dredging | St. Lucie County |  | 148.494 | 0
170000 | 660000 | 660000 | Central IRL | SIR | IR-SouthCentral | C-25 and South Indian R | 0.36 | 0.58 | Natural Lands | 0.00065118 | 2934.6059 | 5.9171 | 0.82274 | 0.0038531 | 0.00053575 | 1.911 | 5410 | Embayments opening directly to the Gulf or Ocean | 5410 | St. Lucie County | St. Lucie County |  |  | Natural Lands | 0 | 1 | 0.0038531 | 0.00053575 | 1.911 |  | -1 | -1 | -1 | -1 | 0 |  |  | Central IRL SIR | -1 |  |  | 782 | SLC-5 | Taylor Creek Dredging | St. Lucie County |  | 11.4277 | 0.0015498
170000 | 660000 | 660000 | Central IRL | SIR | IR-SouthCentral | C-25 and South Indian R | 0.36 | 0.58 | St. Lucie County | 0.00034265 | 2934.6059 | 5.9171 | 0.82274 | 0.0020275 | 0.00028191 | 1.0055 | 1840 | Marinas and Fish Camps | 1840 | St. Lucie County | St. Lucie County |  |  |  | 0 | 1 | 0.0020275 | 0.00028191 | 1.0055 |  | -1 | -1 | -1 | -1 | 0 |  |  | Central IRL SIR | -1 |  |  | 782 | SLC-5 | Taylor Creek Dredging | St. Lucie County |  | 8.4847 | 0.00081552
170000 | 660000 | 660000 | Central IRL | SIR | IR-SouthCentral | C-25 and South Indian R | 0.36 | 0.58 | City of Fort Pierce | 0.0003473 | 2934.6059 | 5.9171 | 0.82274 | 0.002055 | 0.00028574 | 1.0192 | 1840 | Marinas and Fish Camps | 1840 | City of Fort Pierce St. Lucie County | City of Fort Pierce |  |  |  | 0 | 1 | 0.002055 | 0.00028574 | 20.7506 |  | -1 | -1 | -1 | -1 | 0 |  |  | Central IRL SIR | -1 |  |  | 782 | SLC-5 | Taylor Creek Dredging | St. Lucie County |  | 8.9888 | 0.016829
170000 | 660000 | 660000 | Central IRL | SIR | IR-SouthCentral | C-25 and South Indian R | 0.36 | 0.58 | Natural Lands | 0.058343 | 2934.6059 | 5.9171 | 0.82274 | 0.34522 | 0.048001 | 171.2145 | 5410 | Embayments opening directly to the Gulf or Ocean | 5410 | St. Lucie County | St. Lucie County |  |  | Natural Lands | 0 | 1 | 0.34522 | 0.048001 | 431.0296 |  | -1 | -1 | -1 | -1 | 0 |  |  | Central IRL SIR | -1 |  |  | 782 | SLC-5 | Taylor Creek Dredging | St. Lucie County |  | 104.7867 | 0.34958
170000 | 660000 | 660000 | Central IRL | SIR | IR-SouthCentral | C-25 and South Indian R | 0.36 | 0.58 | Natural Lands | 0.00076045 | 2934.6059 | 5.9171 | 0.82274 | 0.0044996 | 0.00062565 | 2.2316 | 5410 | Embayments opening directly to the Gulf or Ocean | 5410 | City of Fort Pierce St. Lucie County | City of Fort Pierce |  |  | Natural Lands | 0 | 1 | 0.0044996 | 0.00062565 | 34.0431 |  | -1 | -1 | -1 | -1 | 0 |  |  | Central IRL SIR | -1 |  |  | 782 | SLC-5 | Taylor Creek Dredging | St. Lucie County |  | 7.8639 | 0.02761
170000 | 660000 | 660000 | Central IRL | SIR | IR-SouthCentral | C-25 and South Indian R | 0.36 | 0.58 | St. Lucie County | 0.0044255 | 2934.6059 | 5.9171 | 0.82274 | 0.026186 | 0.0036411 | 12.9872 | 1840 | Marinas and Fish Camps | 1840 | St. Lucie County | St. Lucie County |  |  |  | 0 | 1 | 0.026186 | 0.0036411 | 182.0359 |  | -1 | -1 | -1 | -1 | 0 |  |  | Central IRL SIR | -1 |  |  | 782 | SLC-5 | Taylor Creek Dredging | St. Lucie County |  | 49.0643 | 0.14764
170000 | 660000 | 660000 | Central IRL | SIR | IR-SouthCentral | C-25 and South Indian R | 0.36 | 0.58 | City of Fort Pierce | 0.00647 | 2934.6059 | 5.9171 | 0.82274 | 0.038283 | 0.0053231 | 18.9869 | 1840 | Marinas and Fish Camps | 1840 | City of Fort Pierce St. Lucie County | City of Fort Pierce |  |  |  | 0 | 1 | 0.038283 | 0.0053231 | 1142.1168 |  | -1 | -1 | -1 | -1 | 0 |  |  | Central IRL SIR | -1 |  |  | 782 | SLC-5 | Taylor Creek Dredging | St. Lucie County |  | 52.9186 | 0.92629
170000 | 660000 | 660000 | Central IRL | SIR | IR-SouthCentral | C-25 and South Indian R | 0.36 | 0.58 | Natural Lands | 0.0082 | 154.998 | 0.33752 | 0.044806 | 0.0027677 | 0.00036741 | 1.271 | 5410 | Embayments opening directly to the Gulf or Ocean | 5410 | St. Lucie County | St. Lucie County |  |  | Natural Lands | 0 | 1 | 0.0027677 | 0.00036741 | 1.271 |  | -1 | -1 | -1 | -1 | 0 |  |  | Central IRL SIR | -1 |  |  | 782 | SLC-5 | Taylor Creek Dredging | St. Lucie County |  | 34.3767 | 0.0010308
170000 | 660000 | 660000 | Central IRL | SIR | IR-SouthCentral | C-25 and South Indian R | 0.36 | 0.58 | Natural Lands | 0.01171 | 154.998 | 0.33752 | 0.044806 | 0.0039525 | 0.00052469 | 1.8151 | 1750 | Governmental | 3000 | St. Lucie County | St. Lucie County |  |  |  | 0 | 1 | 0.0039525 | 0.00052469 | 7.2687 |  | -1 | -1 | -1 | -1 | 0 |  |  | Central IRL SIR | -1 |  |  | 782 | SLC-5 | Taylor Creek Dredging | St. Lucie County |  | 46.4952 | 0.0058951
170000 | 660000 | 660000 | Central IRL | SIR | IR-SouthCentral | C-25 and South Indian R | 0.36 | 0.58 | Natural Lands | 0.26184 | 56.681 | 0.14353 | 0.018186 | 0.037582 | 0.0047618 | 14.8415 | 5120 | Channelized waterways, canals | 5120 | St. Lucie County | St. Lucie County |  |  | Natural Lands | 0 | 1 | 0.037582 | 0.0047618 | 33.6579 |  | -1 | -1 | -1 | -1 | 0 |  |  | Central IRL SIR | -1 |  |  | 782 | SLC-5 | Taylor Creek Dredging | St. Lucie County |  | 134.9377 | 0.027298
170000 | 680000 | 680000 | Central IRL | SIR | IR-SouthCentral | C-25 and South Indian R | 0.36 | 0.58 | Natural Lands | 0.047864 | 1479.2986 | 3.3794 | 0.4471 | 0.16175 | 0.0214 | 70.8054 | 5120 | Channelized waterways, canals | 5120 | St. Lucie County | St. Lucie County |  |  | Natural Lands | 0 | 1 | 0.16175 | 0.0214 | 105.7477 |  | -1 | -1 | -1 | -1 | 0 |  |  | Central IRL SIR | -1 |  |  | 782 | SLC-5 | Taylor Creek Dredging | St. Lucie County |  | 59.5027 | 0.085765
170000 | 680000 | 680000 | Central IRL | SIR | IR-SouthCentral | C-25 and South Indian R | 0.36 | 0.58 | Natural Lands | 0.012434 | 1479.2986 | 3.3794 | 0.4471 | 0.04202 | 0.0055594 | 18.3941 | 5410 | Embayments opening directly to the Gulf or Ocean | 5410 | St. Lucie County | St. Lucie County |  |  | Natural Lands | 0 | 1 | 0.04202 | 0.0055594 | 85.8007 |  | -1 | -1 | -1 | -1 | 0 |  |  | Central IRL SIR | -1 |  |  | 782 | SLC-5 | Taylor Creek Dredging | St. Lucie County |  | 31.5537 | 0.069587
170000 | 680000 | 680000 | Central IRL | SIR | IR-SouthCentral | C-25 and South Indian R | 0.36 | 0.58 | Natural Lands | 0.0010532 | 0 | 0 | 0 | 0 | 0 | 0 | 5410 | Embayments opening directly to the Gulf or Ocean | 5410 | St. Lucie County | St. Lucie County |  |  | Natural Lands | 0 | 1 | 0 | 0 | 0 |  | -1 | -1 | -1 | -1 | 0 |  |  | Central IRL SIR | -1 |  |  | 782 | SLC-5 | Taylor Creek Dredging | St. Lucie County |  | 9.5381 | 0
170000 | 680000 | 680000 | Central IRL | SIR | IR-SouthCentral | C-25 and South Indian R | 0.36 | 0.58 | Natural Lands | 0.012722 | 513.8128 | 1.5792 | 0.21134 | 0.02009 | 0.0026886 | 6.5366 | 4220 | Brazilian Pepper | 4220 | St. Lucie County | St. Lucie County |  |  | Natural Lands | 0 | 1 | 0.02009 | 0.0026886 | 8.1426 |  | -1 | -1 | -1 | -1 | 0 |  |  | Central IRL SIR | -1 |  |  | 782 | SLC-5 | Taylor Creek Dredging | St. Lucie County |  | 118.6676 | 0.0066039
170000 | 680000 | 680000 | Central IRL | SIR | IR-SouthCentral | C-25 and South Indian R | 0.36 | 0.58 | Natural Lands | 0.22087 | 513.8128 | 1.5792 | 0.21134 | 0.34878 | 0.046678 | 113.4836 | 5120 | Channelized waterways, canals | 5120 | St. Lucie County | St. Lucie County |  |  | Natural Lands | 0 | 1 | 0.34878 | 0.046678 | 113.4836 |  | -1 | -1 | -1 | -1 | 0 |  |  | Central IRL SIR | -1 |  |  | 782 | SLC-5 | Taylor Creek Dredging | St. Lucie County |  | 151.2773 | 0.092039
170000 | 680000 | 680000 | Central IRL | SIR | IR-SouthCentral | C-25 and South Indian R | 0.36 | 0.58 | FDOT District 4 | 0.024869 | 513.8128 | 1.5792 | 0.21134 | 0.039271 | 0.0052557 | 12.7778 | 5120 | Channelized waterways, canals | 5120 | FDOT District 4 St. Lucie County | FDOT District 4 |  |  | Natural Lands | 0 | 1 | 0.039271 | 0.0052557 | 12.7778 |  | -1 | -1 | -1 | -1 | 0 |  |  | Central IRL SIR | -1 |  |  | 782 | SLC-5 | Taylor Creek Dredging | St. Lucie County |  | 43.2094 | 0.010363
170000 | 680000 | 680000 | Central IRL | SIR | IR-SouthCentral | C-25 and South Indian R | 0.36 | 0.58 | St. Lucie County | 0.034797 | 513.8128 | 1.5792 | 0.21134 | 0.05495 | 0.0073541 | 17.8794 | 1410 | Retail Sales and Services | 1410 | St. Lucie County | St. Lucie County |  |  |  | 0 | 1 | 0.05495 | 0.0073541 | 19.3946 |  | -1 | -1 | -1 | -1 | 0 |  |  | Central IRL SIR | -1 |  |  | 782 | SLC-5 | Taylor Creek Dredging | St. Lucie County |  | 103.5458 | 0.01573
170000 | 690000 | 690000 | Central IRL | SIR | IR-SouthCentral | C-25 and South Indian R | 0.36 | 0.58 | Natural Lands | 0.23158 | 0 | 0 | 0 | 0 | 0 | 0 | 5410 | Embayments opening directly to the Gulf or Ocean | 5410 | St. Lucie County | St. Lucie County |  |  | Natural Lands | 0 | 1 | 0 | 0 | 0 |  | -1 | -1 | -1 | -1 | 0 |  |  | Central IRL SIR | -1 |  |  | 782 | SLC-5 | Taylor Creek Dredging | St. Lucie County |  | 124.5587 | 0
170000 | 690000 | 690000 | Central IRL | SIR | IR-SouthCentral | C-25 and South Indian R | 0.36 | 0.58 | Natural Lands | 0.16475 | 0 | 0 | 0 | 0 | 0 | 0 | 5410 | Embayments opening directly to the Gulf or Ocean | 5410 | St. Lucie County | St. Lucie County |  |  | Natural Lands | 0 | 1 | 0 | 0 | 0 |  | -1 | -1 | -1 | -1 | 0 |  |  | Central IRL SIR | -1 |  |  | 782 | SLC-5 | Taylor Creek Dredging | St. Lucie County |  | 112.0938 | 0
170000 | 700000 | 700000 | Central IRL | SIR | IR-SouthCentral | C-25 and South Indian R | 0.36 | 0.58 | Natural Lands | 0.24916 | 42.0575 | 0.11094 | 0.010931 | 0.027641 | 0.0027236 | 10.4791 | 5120 | Channelized waterways, canals | 5120 | St. Lucie County | St. Lucie County |  |  | Natural Lands | 0 | 1 | 0.027641 | 0.0027236 | 10.4824 |  | -1 | -1 | -1 | -1 | 0 |  |  | Central IRL SIR | -1 |  |  | 782 | SLC-5 | Taylor Creek Dredging | St. Lucie County |  | 166.7683 | 0.0085015
170000 | 700000 | 700000 | Central IRL | SIR | IR-SouthCentral | C-25 and South Indian R | 0.36 | 0.58 | FDOT District 4 | 0.33351 | 42.0575 | 0.11094 | 0.010931 | 0.036998 | 0.0036456 | 14.0265 | 5120 | Channelized waterways, canals | 5120 | FDOT District 4 St. Lucie County | FDOT District 4 |  |  | Natural Lands | 0 | 1 | 0.036998 | 0.0036456 | 14.2491 |  | -1 | -1 | -1 | -1 | 0 |  |  | Central IRL SIR | -1 |  |  | 782 | SLC-5 | Taylor Creek Dredging | St. Lucie County |  | 150.773 | 0.011556
170000 | 700000 | 700000 | Central IRL | SIR | IR-SouthCentral | C-25 and South Indian R | 0.36 | 0.58 | Agricultural Producers | 0.0025517 | 42.0575 | 0.11094 | 0.010931 | 0.00028307 | 2.7892e-05 | 0.10732 | 3300 | Mixed Rangeland | 3300 | St. Lucie County | St. Lucie County | Agricultural Producers |  |  | 0 | 1 | 0.00028307 | 2.7892e-05 | 1.2488 |  | -1 | -1 | -1 | -1 | 0 |  |  | Central IRL SIR | -1 |  |  | 782 | SLC-5 | Taylor Creek Dredging | St. Lucie County |  | 42.8503 | 0.0010128
170000 | 710000 | 710000 | Central IRL | SIR | IR-SouthCentral | C-25 and South Indian R | 0.36 | 0.58 | Natural Lands | 0.46956 | 0 | 0 | 0 | 0 | 0 | 0 | 5410 | Embayments opening directly to the Gulf or Ocean | 5410 | St. Lucie County | St. Lucie County |  |  | Natural Lands | 0 | 1 | 0 | 0 | 0 |  | -1 | -1 | -1 | -1 | 0 |  |  | Central IRL SIR | -1 |  |  | 782 | SLC-5 | Taylor Creek Dredging | St. Lucie County |  | 178.1637 | 0
170000 | 710000 | 710000 | Central IRL | SIR | IR-SouthCentral | C-25 and South Indian R | 0.36 | 0.58 | Natural Lands | 0.60904 | 0 | 0 | 0 | 0 | 0 | 0 | 5410 | Embayments opening directly to the Gulf or Ocean | 5410 | St. Lucie County | St. Lucie County |  |  | Natural Lands | 0 | 1 | 0 | 0 | 0 |  | -1 | -1 | -1 | -1 | 0 |  |  | Central IRL SIR | -1 |  |  | 782 | SLC-5 | Taylor Creek Dredging | St. Lucie County |  | 196.0869 | 0
180000 | 720000 | 720000 | Central IRL | SIR | IR-SouthCentral | C-25 and South Indian R | 0.36 | 0.58 | Natural Lands | 0.153 | 937.4827 | 1.9453 | 0.26239 | 0.29764 | 0.040146 | 143.4368 | 5410 | Embayments opening directly to the Gulf or Ocean | 5410 | St. Lucie County | St. Lucie County |  |  | Natural Lands | 0 | 1 | 0.29764 | 0.040146 | 143.4368 |  | -1 | -1 | -1 | -1 | 0 |  |  | Central IRL SIR | -1 |  |  | 782 | SLC-5 | Taylor Creek Dredging | St. Lucie County |  | 127.1595 | 0.11633
180000 | 720000 | 720000 | Central IRL | SIR | IR-SouthCentral | C-25 and South Indian R | 0.36 | 0.58 | Natural Lands | 0.046907 | 937.4827 | 1.9453 | 0.26239 | 0.09125 | 0.012308 | 43.9748 | 1750 | Governmental | 3000 | St. Lucie County | St. Lucie County |  |  |  | 0 | 1 | 0.09125 | 0.012308 | 54.1545 |  | -1 | -1 | -1 | -1 | 0 |  |  | Central IRL SIR | -1 |  |  | 782 | SLC-5 | Taylor Creek Dredging | St. Lucie County |  | 109.9038 | 0.043921
180000 | 720000 | 720000 | Central IRL | SIR | IR-SouthCentral | C-25 and South Indian R | 0.36 | 0.58 | Natural Lands | 0.61776 | 0 | 0 | 0 | 0 | 0 | 0 | 5410 | Embayments opening directly to the Gulf or Ocean | 5410 | St. Lucie County | St. Lucie County |  |  | Natural Lands | 0 | 1 | 0 | 0 | 0 |  | -1 | -1 | -1 | -1 | 0 |  |  | Central IRL SIR | -1 |  |  | 782 | SLC-5 | Taylor Creek Dredging | St. Lucie County |  | 200 | 0
180000 | 720000 | 720000 | Central IRL | SIR | IR-SouthCentral | C-25 and South Indian R | 0.36 | 0.58 | Natural Lands | 0.12208 | 0 | 0 | 0 | 0 | 0 | 0 | 5410 | Embayments opening directly to the Gulf or Ocean | 5410 | St. Lucie County | St. Lucie County |  |  | Natural Lands | 0 | 1 | 0 | 0 | 0 |  | -1 | -1 | -1 | -1 | 0 |  |  | Central IRL SIR | -1 |  |  | 782 | SLC-5 | Taylor Creek Dredging | St. Lucie County |  | 124.3228 | 0
180000 | 720000 | 720000 | Central IRL | SIR | IR-SouthCentral | C-25 and South Indian R | 0.36 | 0.58 | Natural Lands | 0.46088 | 520.7356 | 1.2908 | 0.17006 | 0.59492 | 0.078378 | 239.9991 | 5120 | Channelized waterways, canals | 5120 | St. Lucie County | St. Lucie County |  |  | Natural Lands | 0 | 1 | 0.59492 | 0.078378 | 261.0803 |  | -1 | -1 | -1 | -1 | 0 |  |  | Central IRL SIR | -1 |  |  | 782 | SLC-5 | Taylor Creek Dredging | St. Lucie County |  | 181.6324 | 0.21174
180000 | 720000 | 720000 | Central IRL | SIR | IR-SouthCentral | C-25 and South Indian R | 0.36 | 0.58 | Natural Lands | 0.0054381 | 520.7356 | 1.2908 | 0.17006 | 0.0070196 | 0.00092481 | 2.8318 | 5410 | Embayments opening directly to the Gulf or Ocean | 5410 | St. Lucie County | St. Lucie County |  |  | Natural Lands | 0 | 1 | 0.0070196 | 0.00092481 | 4.3443 |  | -1 | -1 | -1 | -1 | 0 |  |  | Central IRL SIR | -1 |  |  | 782 | SLC-5 | Taylor Creek Dredging | St. Lucie County |  | 26.2419 | 0.0035234
180000 | 720000 | 720000 | Central IRL | SIR | IR-SouthCentral | C-25 and South Indian R | 0.36 | 0.58 | Natural Lands | 0.61776 | 0 | 0 | 0 | 0 | 0 | 0 | 5410 | Embayments opening directly to the Gulf or Ocean | 5410 | St. Lucie County | St. Lucie County |  |  | Natural Lands | 0 | 1 | 0 | 0 | 0 |  | -1 | -1 | -1 | -1 | 0 |  |  | Central IRL SIR | -1 |  |  | 782 | SLC-5 | Taylor Creek Dredging | St. Lucie County |  | 200 | 0
180000 | 730000 | 730000 | Central IRL | SIR | IR-SouthCentral | C-25 and South Indian R | 0.36 | 0.58 | Natural Lands | 0.0003068 | 0 | 0 | 0 | 0 | 0 | 0 | 5410 | Embayments opening directly to the Gulf or Ocean | 5410 | St. Lucie County | St. Lucie County |  |  | Natural Lands | 0 | 1 | 0 | 0 | 0 |  | -1 | -1 | -1 | -1 | 0 |  |  | Central IRL SIR | -1 |  |  | 782 | SLC-5 | Taylor Creek Dredging | St. Lucie County |  | 6.709 | 0
180000 | 730000 | 730000 | Central IRL | SIR | IR-SouthCentral | C-25 and South Indian R | 0.36 | 0.58 | Natural Lands | 0.21602 | 379.6875 | 0.77487 | 0.10813 | 0.16738 | 0.023358 | 82.0183 | 5410 | Embayments opening directly to the Gulf or Ocean | 5410 | St. Lucie County | St. Lucie County |  |  | Natural Lands | 0 | 1 | 0.16738 | 0.023358 | 183.1995 |  | -1 | -1 | -1 | -1 | 0 |  |  | Central IRL SIR | -1 |  |  | 782 | SLC-5 | Taylor Creek Dredging | St. Lucie County |  | 135.0963 | 0.14858
180000 | 730000 | 730000 | Central IRL | SIR | IR-SouthCentral | C-25 and South Indian R | 0.36 | 0.58 | Natural Lands | 0.089833 | 3317.7486 | 9.2051 | 1.2251 | 0.82692 | 0.11005 | 298.0438 | 5120 | Channelized waterways, canals | 5120 | St. Lucie County | St. Lucie County |  |  | Natural Lands | 0 | 1 | 0.82692 | 0.11005 | 371.33 |  | -1 | -1 | -1 | -1 | 0 |  |  | Central IRL SIR | -1 |  |  | 782 | SLC-5 | Taylor Creek Dredging | St. Lucie County |  | 91.4699 | 0.30116
180000 | 740000 | 740000 | Central IRL | SIR | IR-SouthCentral | C-25 and South Indian R | 0.36 | 0.58 | Natural Lands | 0.047167 | 0 | 0 | 0 | 0 | 0 | 0 | 5410 | Embayments opening directly to the Gulf or Ocean | 5410 | St. Lucie County | St. Lucie County |  |  | Natural Lands | 0 | 1 | 0 | 0 | 0 |  | -1 | -1 | -1 | -1 | 0 |  |  | Central IRL SIR | -1 |  |  | 782 | SLC-5 | Taylor Creek Dredging | St. Lucie County |  | 77.403 | 0
180000 | 740000 | 740000 | Central IRL | SIR | IR-SouthCentral | C-25 and South Indian R | 0.36 | 0.58 | Natural Lands | 0.61776 | 0 | 0 | 0 | 0 | 0 | 0 | 5410 | Embayments opening directly to the Gulf or Ocean | 5410 | St. Lucie County | St. Lucie County |  |  | Natural Lands | 0 | 1 | 0 | 0 | 0 |  | -1 | -1 | -1 | -1 | 0 |  |  | Central IRL SIR | -1 |  |  | 782 | SLC-5 | Taylor Creek Dredging | St. Lucie County |  | 200 | 0
180000 | 740000 | 740000 | Central IRL | SIR | IR-SouthCentral | C-25 and South Indian R | 0.36 | 0.58 | Natural Lands | 0.0022464 | 64.2815 | 0.21694 | 0.028915 | 0.00048735 | 6.4955e-05 | 0.1444 | 4220 | Brazilian Pepper | 4220 | St. Lucie County | St. Lucie County |  |  | Natural Lands | 0 | 1 | 0.00048735 | 6.4955e-05 | 0.39938 |  | -1 | -1 | -1 | -1 | 0 |  |  | Central IRL SIR | -1 |  |  | 782 | SLC-5 | Taylor Creek Dredging | St. Lucie County |  | 16.529 | 0.00032391
180000 | 740000 | 740000 | Central IRL | SIR | IR-SouthCentral | C-25 and South Indian R | 0.36 | 0.58 | Natural Lands | 0.0060665 | 64.2815 | 0.21694 | 0.028915 | 0.0013161 | 0.00017541 | 0.38996 | 5120 | Channelized waterways, canals | 5120 | St. Lucie County | St. Lucie County |  |  | Natural Lands | 0 | 1 | 0.0013161 | 0.00017541 | 0.51282 |  | -1 | -1 | -1 | -1 | 0 |  |  | Central IRL SIR | -1 |  |  | 782 | SLC-5 | Taylor Creek Dredging | St. Lucie County |  | 33.008 | 0.00041591
180000 | 740000 | 740000 | Central IRL | SIR | IR-SouthCentral | C-25 and South Indian R | 0.36 | 0.58 | FDOT District 4 | 0.22667 | 64.2815 | 0.21694 | 0.028915 | 0.049174 | 0.006554 | 14.5704 | 5120 | Channelized waterways, canals | 5120 | FDOT District 4 St. Lucie County | FDOT District 4 |  |  | Natural Lands | 0 | 1 | 0.049174 | 0.006554 | 33.9927 |  | -1 | -1 | -1 | -1 | 0 |  |  | Central IRL SIR | -1 |  |  | 782 | SLC-5 | Taylor Creek Dredging | St. Lucie County |  | 196.2464 | 0.027569
180000 | 740000 | 740000 | Central IRL | SIR | IR-SouthCentral | C-25 and South Indian R | 0.36 | 0.58 | Natural Lands | 0.57666 | 0 | 0 | 0 | 0 | 0 | 0 | 5410 | Embayments opening directly to the Gulf or Ocean | 5410 | St. Lucie County | St. Lucie County |  |  | Natural Lands | 0 | 1 | 0 | 0 | 0 |  | -1 | -1 | -1 | -1 | 0 |  |  | Central IRL SIR | -1 |  |  | 782 | SLC-5 | Taylor Creek Dredging | St. Lucie County |  | 191.4321 | 0
180000 | 750000 | 750000 | Central IRL | SIR | IR-SouthCentral | C-25 and South Indian R | 0.36 | 0.58 | Natural Lands | 0.3836 | 999.1564 | 2.2153 | 0.34018 | 0.8498 | 0.13049 | 383.2759 | 5120 | Channelized waterways, canals | 5120 | St. Lucie County | St. Lucie County |  |  | Natural Lands | 0 | 1 | 0.8498 | 0.13049 | 437.6381 |  | -1 | -1 | -1 | -1 | 0 |  |  | Central IRL SIR | -1 |  |  | 782 | SLC-5 | Taylor Creek Dredging | St. Lucie County |  | 168.6838 | 0.35494
180000 | 750000 | 760000 | Central IRL | SIR | IR-SouthCentral | C-25 and South Indian R | 0.36 | 0.58 | Natural Lands | 0.20103 | 1092.3953 | 3.5781 | 0.4702 | 0.7193 | 0.094524 | 219.6052 | 5120 | Channelized waterways, canals | 5120 | St. Lucie County | St. Lucie County |  |  | Natural Lands | 0 | 1 | 0.7193 | 0.094524 | 220.0535 |  | -1 | -1 | -1 | -1 | 0 |  |  | Central IRL SIR | -1 |  |  | 782 | SLC-5 | Taylor Creek Dredging | St. Lucie County |  | 129.7112 | 0.17847
180000 | 750000 | 760000 | Central IRL | SIR | IR-SouthCentral | C-25 and South Indian R | 0.36 | 0.58 | FDOT District 4 | 0.095229 | 1092.3953 | 3.5781 | 0.4702 | 0.34073 | 0.044777 | 104.0276 | 5120 | Channelized waterways, canals | 5120 | FDOT District 4 St. Lucie County | FDOT District 4 |  |  | Natural Lands | 0 | 1 | 0.34073 | 0.044777 | 111.2585 |  | -1 | -1 | -1 | -1 | 0 |  |  | Central IRL SIR | -1 |  |  | 782 | SLC-5 | Taylor Creek Dredging | St. Lucie County |  | 80.1558 | 0.090234
180000 | 750000 | 760000 | Central IRL | SIR | IR-SouthCentral | C-25 and South Indian R | 0.36 | 0.58 | St. Lucie County | 0.011672 | 1092.3953 | 3.5781 | 0.4702 | 0.041764 | 0.0054883 | 12.7507 | 1400 | Commercial and Services | 1400 | St. Lucie County | St. Lucie County |  |  |  | 0 | 1 | 0.041764 | 0.0054883 | 110.6607 |  | -1 | -1 | -1 | -1 | 0 |  |  | Central IRL SIR | -1 |  |  | 782 | SLC-5 | Taylor Creek Dredging | St. Lucie County |  | 60.237 | 0.089749
180000 | 760000 | 760000 | Central IRL | SIR | IR-SouthCentral | C-25 and South Indian R | 0.36 | 0.58 | Natural Lands | 0.47108 | 119.2234 | 0.31415 | 0.032339 | 0.14799 | 0.015234 | 56.1638 | 5410 | Embayments opening directly to the Gulf or Ocean | 5410 | St. Lucie County | St. Lucie County |  |  | Natural Lands | 0 | 1 | 0.14799 | 0.015234 | 60.4975 |  | -1 | -1 | -1 | -1 | 0 |  |  | Central IRL SIR | -1 |  |  | 782 | SLC-5 | Taylor Creek Dredging | St. Lucie County |  | 177.0707 | 0.049065
190000 | 760000 | 770000 | Central IRL | SIR | IR-SouthCentral | C-25 and South Indian R | 0.36 | 0.58 | Natural Lands | 0.12418 | 1410.9169 | 2.9028 | 0.39266 | 0.36046 | 0.04876 | 175.204 | 5410 | Embayments opening directly to the Gulf or Ocean | 5410 | St. Lucie County | St. Lucie County |  |  | Natural Lands | 0 | 1 | 0.36046 | 0.04876 | 539.3844 |  | -1 | -1 | -1 | -1 | 0 |  |  | Central IRL SIR | -1 |  |  | 782 | SLC-5 | Taylor Creek Dredging | St. Lucie County |  | 123.6321 | 0.43746
190000 | 770000 | 770000 | Central IRL | SIR | IR-SouthCentral | C-25 and South Indian R | 0.36 | 0.58 | Natural Lands | 0.61156 | 1.3574 | 0.0056464 | 0.00032206 | 0.0034531 | 0.00019696 | 0.8301 | 5120 | Channelized waterways, canals | 5120 | St. Lucie County | St. Lucie County |  |  | Natural Lands | 0 | 1 | 0.0034531 | 0.00019696 | 0.83645 |  | -1 | -1 | -1 | -1 | 0 |  |  | Central IRL SIR | -1 |  |  | 782 | SLC-5 | Taylor Creek Dredging | St. Lucie County |  | 195.6272 | 0.00067838
190000 | 770000 | 770000 | Central IRL | SIR | IR-SouthCentral | C-25 and South Indian R | 0.36 | 0.58 | Natural Lands | 0.035645 | 3478.1797 | 10.1932 | 1.518 | 0.36333 | 0.054108 | 123.9784 | 5120 | Channelized waterways, canals | 5120 | St. Lucie County | St. Lucie County |  |  | Natural Lands | 0 | 1 | 0.36333 | 0.054108 | 238.6784 |  | -1 | -1 | -1 | -1 | 0 |  |  | Central IRL SIR | -1 |  |  | 782 | SLC-5 | Taylor Creek Dredging | St. Lucie County |  | 61.8633 | 0.19358
190000 | 770000 | 770000 | Central IRL | SIR | IR-SouthCentral | C-25 and South Indian R | 0.36 | 0.58 | Natural Lands | 0.12678 | 144.5693 | 0.43924 | 0.067281 | 0.055689 | 0.0085302 | 18.3291 | 5120 | Channelized waterways, canals | 5120 | St. Lucie County | St. Lucie County |  |  | Natural Lands | 0 | 1 | 0.055689 | 0.0085302 | 82.4287 |  | -1 | -1 | -1 | -1 | 0 |  |  | Central IRL SIR | -1 |  |  | 782 | SLC-5 | Taylor Creek Dredging | St. Lucie County |  | 119.5022 | 0.066852
190000 | 770000 | 770000 | Central IRL | SIR | IR-SouthCentral | C-25 and South Indian R | 0.36 | 0.58 | Natural Lands | 0.44355 | 278.7554 | 0.61318 | 0.08016 | 0.27198 | 0.035555 | 123.6426 | 5120 | Channelized waterways, canals | 5120 | St. Lucie County | St. Lucie County |  |  | Natural Lands | 0 | 1 | 0.27198 | 0.035555 | 137.2382 |  | -1 | -1 | -1 | -1 | 0 |  |  | Central IRL SIR | -1 |  |  | 782 | SLC-5 | Taylor Creek Dredging | St. Lucie County |  | 178.3651 | 0.1113
190000 | 780000 | 780000 | Central IRL | SIR | IR-SouthCentral | C-25 and South Indian R | 0.36 | 0.58 | Natural Lands | 0.042698 | 1461.586 | 4.3156 | 0.56702 | 0.18427 | 0.024211 | 62.4071 | 5120 | Channelized waterways, canals | 5120 | St. Lucie County | St. Lucie County |  |  | Natural Lands | 0 | 1 | 0.18427 | 0.024211 | 124.8934 |  | -1 | -1 | -1 | -1 | 0 |  |  | Central IRL SIR | -1 |  |  | 782 | SLC-5 | Taylor Creek Dredging | St. Lucie County |  | 101.1277 | 0.10129
190000 | 780000 | 780000 | Central IRL | SIR | IR-SouthCentral | C-25 and South Indian R | 0.36 | 0.58 | FDOT District 4 | 0.20341 | 1461.586 | 4.3156 | 0.56702 | 0.87783 | 0.11534 | 297.301 | 5120 | Channelized waterways, canals | 5120 | FDOT District 4 St. Lucie County | FDOT District 4 |  |  | Natural Lands | 0 | 1 | 0.87783 | 0.11534 | 421.3682 |  | -1 | -1 | -1 | -1 | 0 |  |  | Central IRL SIR | -1 |  |  | 782 | SLC-5 | Taylor Creek Dredging | St. Lucie County |  | 114.9623 | 0.34174
190000 | 780000 | 780000 | Central IRL | SIR | IR-SouthCentral | C-25 and South Indian R | 0.36 | 0.58 | Natural Lands | 0.0058157 | 3370.1365 | 8.3742 | 1.2392 | 0.048702 | 0.0072067 | 19.5995 | 5120 | Channelized waterways, canals | 5120 | St. Lucie County | St. Lucie County |  |  | Natural Lands | 0 | 1 | 0.048702 | 0.0072067 | 38.6283 |  | -1 | -1 | -1 | -1 | 0 |  |  | Central IRL SIR | -1 |  |  | 782 | SLC-5 | Taylor Creek Dredging | St. Lucie County |  | 41.6103 | 0.031329
190000 | 780000 | 780000 | Central IRL | SIR | IR-SouthCentral | C-25 and South Indian R | 0.36 | 0.58 | FDOT District 4 | 0.016847 | 3370.1365 | 8.3742 | 1.2392 | 0.14108 | 0.020877 | 56.7772 | 5120 | Channelized waterways, canals | 5120 | FDOT District 4 St. Lucie County | FDOT District 4 |  |  | Natural Lands | 0 | 1 | 0.14108 | 0.020877 | 155.1966 |  | -1 | -1 | -1 | -1 | 0 |  |  | Central IRL SIR | -1 |  |  | 782 | SLC-5 | Taylor Creek Dredging | St. Lucie County |  | 44.4512 | 0.12587
190000 | 780000 | 780000 | Central IRL | SIR | IR-SouthCentral | C-25 and South Indian R | 0.36 | 0.58 | Natural Lands | 0.56161 | 1.9834 | 0.0064348 | 0.00099703 | 0.0036138 | 0.00055994 | 1.1139 | 5410 | Embayments opening directly to the Gulf or Ocean | 5410 | St. Lucie County | St. Lucie County |  |  | Natural Lands | 0 | 1 | 0.0036138 | 0.00055994 | 1.1139 |  | -1 | -1 | -1 | -1 | 0 |  |  | Central IRL SIR | -1 |  |  | 782 | SLC-5 | Taylor Creek Dredging | St. Lucie County |  | 187.4791 | 0.0009034
190000 | 780000 | 780000 | Central IRL | SIR | IR-SouthCentral | C-25 and South Indian R | 0.36 | 0.58 | Natural Lands | 1.8218e-06 | 1.9834 | 0.0064348 | 0.00099703 | 1.1723e-08 | 1.8164e-09 | 3.6134e-06 | 5410 | Embayments opening directly to the Gulf or Ocean | 5410 | City of Fort Pierce St. Lucie County | City of Fort Pierce |  |  | Natural Lands | 0 | 1 | 1.1723e-08 | 1.8164e-09 | 3.6134e-06 |  | -1 | -1 | -1 | -1 | 0 |  |  | Central IRL SIR | -1 |  |  | 782 | SLC-5 | Taylor Creek Dredging | St. Lucie County |  | 0.4672 | 2.9306e-09
190000 | 780000 | 780000 | Central IRL | SIR | IR-SouthCentral | C-25 and South Indian R | 0.36 | 0.58 | St. Lucie County | 0.00089915 | 1.9834 | 0.0064348 | 0.00099703 | 5.7858e-06 | 8.9648e-07 | 0.0017834 | 1840 | Marinas and Fish Camps | 1840 | St. Lucie County | St. Lucie County |  |  |  | 0 | 1 | 5.7858e-06 | 8.9648e-07 | 0.0017834 |  | -1 | -1 | -1 | -1 | 0 |  |  | Central IRL SIR | -1 |  |  | 782 | SLC-5 | Taylor Creek Dredging | St. Lucie County |  | 17.8451 | 1.4464e-06
190000 | 780000 | 780000 | Central IRL | SIR | IR-SouthCentral | C-25 and South Indian R | 0.36 | 0.58 | City of Fort Pierce | 0.00029683 | 1.9834 | 0.0064348 | 0.00099703 | 1.91e-06 | 2.9595e-07 | 0.00058872 | 1840 | Marinas and Fish Camps | 1840 | City of Fort Pierce St. Lucie County | City of Fort Pierce |  |  |  | 0 | 1 | 1.91e-06 | 2.9595e-07 | 0.0044027 |  | -1 | -1 | -1 | -1 | 0 |  |  | Central IRL SIR | -1 |  |  | 782 | SLC-5 | Taylor Creek Dredging | St. Lucie County |  | 15.9181 | 3.5707e-06
190000 | 780000 | 780000 | Central IRL | SIR | IR-SouthCentral | C-25 and South Indian R | 0.36 | 0.58 | Natural Lands | 0.053034 | 1.9834 | 0.0064348 | 0.00099703 | 0.00034126 | 5.2877e-05 | 0.10519 | 5410 | Embayments opening directly to the Gulf or Ocean | 5410 | St. Lucie County | St. Lucie County |  |  | Natural Lands | 0 | 1 | 0.00034126 | 5.2877e-05 | 0.10519 |  | -1 | -1 | -1 | -1 | 0 |  |  | Central IRL SIR | -1 |  |  | 782 | SLC-5 | Taylor Creek Dredging | St. Lucie County |  | 85.8048 | 8.5311e-05
190000 | 780000 | 780000 | Central IRL | SIR | IR-SouthCentral | C-25 and South Indian R | 0.36 | 0.58 | Natural Lands | 0.010825 | 0 | 0 | 0 | 0 | 0 | 0 | 5410 | Embayments opening directly to the Gulf or Ocean | 5410 | St. Lucie County | St. Lucie County |  |  | Natural Lands | 0 | 1 | 0 | 0 | 0 |  | -1 | -1 | -1 | -1 | 0 |  |  | Central IRL SIR | -1 |  |  | 782 | SLC-5 | Taylor Creek Dredging | St. Lucie County |  | 39.8512 | 0
190000 | 780000 | 780000 | Central IRL | SIR | IR-SouthCentral | C-25 and South Indian R | 0.36 | 0.58 | Natural Lands | 0.050646 | 3572.8978 | 8.8619 | 1.4077 | 0.44882 | 0.071294 | 180.952 | 5120 | Channelized waterways, canals | 5120 | St. Lucie County | St. Lucie County |  |  | Natural Lands | 0 | 1 | 0.44882 | 0.071294 | 260.3555 |  | -1 | -1 | -1 | -1 | 0 |  |  | Central IRL SIR | -1 |  |  | 782 | SLC-5 | Taylor Creek Dredging | St. Lucie County |  | 68.9169 | 0.21116
190000 | 780000 | 780000 | Central IRL | SIR | IR-SouthCentral | C-25 and South Indian R | 0.36 | 0.58 | Natural Lands | 0.006795 | 64.2815 | 0.21694 | 0.028915 | 0.0014741 | 0.00019648 | 0.43679 | 4220 | Brazilian Pepper | 4220 | St. Lucie County | St. Lucie County |  |  | Natural Lands | 0 | 1 | 0.0014741 | 0.00019648 | 1.2035 |  | -1 | -1 | -1 | -1 | 0 |  |  | Central IRL SIR | -1 |  |  | 782 | SLC-5 | Taylor Creek Dredging | St. Lucie County |  | 31.0619 | 0.00097606
190000 | 780000 | 780000 | Central IRL | SIR | IR-SouthCentral | C-25 and South Indian R | 0.36 | 0.58 | Natural Lands | 0.003087 | 64.2815 | 0.21694 | 0.028915 | 0.00066972 | 8.9262e-05 | 0.19844 | 5120 | Channelized waterways, canals | 5120 | St. Lucie County | St. Lucie County |  |  | Natural Lands | 0 | 1 | 0.00066972 | 8.9262e-05 | 0.19844 |  | -1 | -1 | -1 | -1 | 0 |  |  | Central IRL SIR | -1 |  |  | 782 | SLC-5 | Taylor Creek Dredging | St. Lucie County |  | 20.7078 | 0.00016094
190000 | 780000 | 780000 | Central IRL | SIR | IR-SouthCentral | C-25 and South Indian R | 0.36 | 0.58 | FDOT District 4 | 0.0023996 | 64.2815 | 0.21694 | 0.028915 | 0.00052057 | 6.9383e-05 | 0.15425 | 5120 | Channelized waterways, canals | 5120 | FDOT District 4 St. Lucie County | FDOT District 4 |  |  | Natural Lands | 0 | 1 | 0.00052057 | 6.9383e-05 | 0.15425 |  | -1 | -1 | -1 | -1 | 0 |  |  | Central IRL SIR | -1 |  |  | 782 | SLC-5 | Taylor Creek Dredging | St. Lucie County |  | 15.333 | 0.0001251
190000 | 780000 | 780000 | Central IRL | SIR | IR-SouthCentral | C-25 and South Indian R | 0.36 | 0.58 | Natural Lands | 0.068093 | 0 | 0 | 0 | 0 | 0 | 0 | 5120 | Channelized waterways, canals | 5120 | St. Lucie County | St. Lucie County |  |  | Natural Lands | 0 | 1 | 0 | 0 | 0 |  | -1 | -1 | -1 | -1 | 0 |  |  | Central IRL SIR | -1 |  |  | 782 | SLC-5 | Taylor Creek Dredging | St. Lucie County |  | 90.843 | 0
190000 | 780000 | 780000 | Central IRL | SIR | IR-SouthCentral | C-25 and South Indian R | 0.36 | 0.58 | Natural Lands | 0.48523 | 0 | 0 | 0 | 0 | 0 | 0 | 5410 | Embayments opening directly to the Gulf or Ocean | 5410 | St. Lucie County | St. Lucie County |  |  | Natural Lands | 0 | 1 | 0 | 0 | 0 |  | -1 | -1 | -1 | -1 | 0 |  |  | Central IRL SIR | -1 |  |  | 782 | SLC-5 | Taylor Creek Dredging | St. Lucie County |  | 187.1724 | 0
190000 | 780000 | 790000 | Central IRL | SIR | IR-SouthCentral | C-25 and South Indian R | 0.36 | 0.58 | Natural Lands | 0.21837 | 0 | 0 | 0 | 0 | 0 | 0 | 5410 | Embayments opening directly to the Gulf or Ocean | 5410 | St. Lucie County | St. Lucie County |  |  | Natural Lands | 0 | 1 | 0 | 0 | 0 |  | -1 | -1 | -1 | -1 | 0 |  |  | Central IRL SIR | -1 |  |  | 782 | SLC-5 | Taylor Creek Dredging | St. Lucie County |  | 137.5031 | 0
190000 | 790000 | 790000 | Central IRL | SIR | IR-SouthCentral | C-25 and South Indian R | 0.36 | 0.58 | Natural Lands | 0.42947 | 837.6746 | 2.6403 | 0.34734 | 1.1339 | 0.14918 | 359.7601 | 5120 | Channelized waterways, canals | 5120 | St. Lucie County | St. Lucie County |  |  | Natural Lands | 0 | 1 | 1.1339 | 0.14918 | 362.0786 |  | -1 | -1 | -1 | -1 | 0 |  |  | Central IRL SIR | -1 |  |  | 782 | SLC-5 | Taylor Creek Dredging | St. Lucie County |  | 165.0908 | 0.29366
190000 | 790000 | 790000 | Central IRL | SIR | IR-SouthCentral | C-25 and South Indian R | 0.36 | 0.58 | FDOT District 4 | 0.035496 | 837.6746 | 2.6403 | 0.34734 | 0.093721 | 0.012329 | 29.7344 | 5120 | Channelized waterways, canals | 5120 | FDOT District 4 St. Lucie County | FDOT District 4 |  |  | Natural Lands | 0 | 1 | 0.093721 | 0.012329 | 29.7344 |  | -1 | -1 | -1 | -1 | 0 |  |  | Central IRL SIR | -1 |  |  | 782 | SLC-5 | Taylor Creek Dredging | St. Lucie County |  | 63.0685 | 0.024115
190000 | 790000 | 790000 | Central IRL | SIR | IR-SouthCentral | C-25 and South Indian R | 0.36 | 0.58 | St. Lucie County | 0.0065569 | 837.6746 | 2.6403 | 0.34734 | 0.017312 | 0.0022775 | 5.4926 | 1400 | Commercial and Services | 1400 | St. Lucie County | St. Lucie County |  |  |  | 0 | 1 | 0.017312 | 0.0022775 | 113.2095 |  | -1 | -1 | -1 | -1 | 0 |  |  | Central IRL SIR | -1 |  |  | 782 | SLC-5 | Taylor Creek Dredging | St. Lucie County |  | 70.3078 | 0.091816
190000 | 790000 | 790000 | Central IRL | SIR | IR-SouthCentral | C-25 and South Indian R | 0.36 | 0.58 | Natural Lands | 0.51837 | 478.2904 | 1.592 | 0.20898 | 0.82526 | 0.10833 | 247.9318 | 5120 | Channelized waterways, canals | 5120 | St. Lucie County | St. Lucie County |  |  | Natural Lands | 0 | 1 | 0.82526 | 0.10833 | 252.1869 |  | -1 | -1 | -1 | -1 | 0 |  |  | Central IRL SIR | -1 |  |  | 782 | SLC-5 | Taylor Creek Dredging | St. Lucie County |  | 183.2632 | 0.20453
190000 | 790000 | 790000 | Central IRL | SIR | IR-SouthCentral | C-25 and South Indian R | 0.36 | 0.58 | St. Lucie County | 0.0028214 | 478.2904 | 1.592 | 0.20898 | 0.0044918 | 0.0005896 | 1.3495 | 1400 | Commercial and Services | 1400 | St. Lucie County | St. Lucie County |  |  |  | 0 | 1 | 0.0044918 | 0.0005896 | 43.2835 |  | -1 | -1 | -1 | -1 | 0 |  |  | Central IRL SIR | -1 |  |  | 782 | SLC-5 | Taylor Creek Dredging | St. Lucie County |  | 52.8603 | 0.035104
190000 | 790000 | 790000 | Central IRL | SIR | IR-SouthCentral | C-25 and South Indian R | 0.36 | 0.58 | Natural Lands | 0.097251 | 1975.5552 | 3.8984 | 0.53849 | 0.37913 | 0.052369 | 192.1249 | 5410 | Embayments opening directly to the Gulf or Ocean | 5410 | St. Lucie County | St. Lucie County |  |  | Natural Lands | 0 | 1 | 0.37913 | 0.052369 | 498.9509 |  | -1 | -1 | -1 | -1 | 0 |  |  | Central IRL SIR | -1 |  |  | 782 | SLC-5 | Taylor Creek Dredging | St. Lucie County |  | 118.1439 | 0.40466
190000 | 790000 | 790000 | Central IRL | SIR | IR-SouthCentral | C-25 and South Indian R | 0.36 | 0.58 | Natural Lands | 5.9227e-05 | 1975.5552 | 3.8984 | 0.53849 | 0.00023089 | 3.1893e-05 | 0.11701 | 5410 | Embayments opening directly to the Gulf or Ocean | 5410 | City of Fort Pierce St. Lucie County | City of Fort Pierce |  |  | Natural Lands | 0 | 1 | 0.00023089 | 3.1893e-05 | 91.5763 |  | -1 | -1 | -1 | -1 | 0 |  |  | Central IRL SIR | -1 |  |  | 782 | SLC-5 | Taylor Creek Dredging | St. Lucie County |  | 4.9347 | 0.074271
190000 | 790000 | 790000 | Central IRL | SIR | IR-SouthCentral | C-25 and South Indian R | 0.36 | 0.58 | Natural Lands | 0.25626 | 40.3249 | 0.093468 | 0.013507 | 0.023952 | 0.0034613 | 10.3335 | 5410 | Embayments opening directly to the Gulf or Ocean | 5410 | St. Lucie County | St. Lucie County |  |  | Natural Lands | 0 | 1 | 0.023952 | 0.0034613 | 24.0371 |  | -1 | -1 | -1 | -1 | 0 |  |  | Central IRL SIR | -1 |  |  | 782 | SLC-5 | Taylor Creek Dredging | St. Lucie County |  | 142.5287 | 0.019495
190000 | 790000 | 790000 | Central IRL | SIR | IR-SouthCentral | C-25 and South Indian R | 0.36 | 0.58 | Natural Lands | 0.61144 | 0.14947 | 0.0004531 | 3.7891e-05 | 0.00027704 | 2.3168e-05 | 0.09139 | 5120 | Channelized waterways, canals | 5120 | St. Lucie County | St. Lucie County |  |  | Natural Lands | 0 | 1 | 0.00027704 | 2.3168e-05 | 0.092138 |  | -1 | -1 | -1 | -1 | 0 |  |  | Central IRL SIR | -1 |  |  | 782 | SLC-5 | Taylor Creek Dredging | St. Lucie County |  | 196.2036 | 7.4727e-05
200000 | 790000 | 800000 | Central IRL | SIR | IR-SouthCentral | C-25 and South Indian R | 0.36 | 0.58 | Natural Lands | 0.027567 | 147.3331 | 0.53143 | 0.11193 | 0.01465 | 0.0030857 | 4.0616 | 5120 | Channelized waterways, canals | 5120 | St. Lucie County | St. Lucie County |  |  | Natural Lands | 0 | 1 | 0.01465 | 0.0030857 | 4.0616 |  | -1 | -1 | -1 | -1 | 0 |  |  | Central IRL SIR | -1 |  |  | 782 | SLC-5 | Taylor Creek Dredging | St. Lucie County |  | 53.1534 | 0.0032941
200000 | 790000 | 800000 | Central IRL | SIR | IR-SouthCentral | C-25 and South Indian R | 0.36 | 0.58 | Natural Lands | 0.019585 | 147.3331 | 0.53143 | 0.11193 | 0.010408 | 0.0021922 | 2.8855 | 3100 | Herbaceous Dry Prairie | 3100 | St. Lucie County | St. Lucie County |  |  | Natural Lands | 0 | 1 | 0.010408 | 0.0021922 | 7.2492 |  | -1 | -1 | -1 | -1 | 0 |  |  | Central IRL SIR | -1 |  |  | 782 | SLC-5 | Taylor Creek Dredging | St. Lucie County |  | 57.3719 | 0.0058793
200000 | 800000 | 800000 | Central IRL | SIR | IR-SouthCentral | C-25 and South Indian R | 0.36 | 0.58 | Natural Lands | 0.084988 | 0 | 0 | 0 | 0 | 0 | 0 | 5410 | Embayments opening directly to the Gulf or Ocean | 5410 | St. Lucie County | St. Lucie County |  |  | Natural Lands | 0 | 1 | 0 | 0 | 0 |  | -1 | -1 | -1 | -1 | 0 |  |  | Central IRL SIR | -1 |  |  | 782 | SLC-5 | Taylor Creek Dredging | St. Lucie County |  | 113.7697 | 0
200000 | 800000 | 800000 | Central IRL | SIR | IR-SouthCentral | C-25 and South Indian R | 0.36 | 0.58 | Natural Lands | 0.40166 | 0 | 0 | 0 | 0 | 0 | 0 | 5410 | Embayments opening directly to the Gulf or Ocean | 5410 | St. Lucie County | St. Lucie County |  |  | Natural Lands | 0 | 1 | 0 | 0 | 0 |  | -1 | -1 | -1 | -1 | 0 |  |  | Central IRL SIR | -1 |  |  | 782 | SLC-5 | Taylor Creek Dredging | St. Lucie County |  | 167.1801 | 0
200000 | 800000 | 800000 | Central IRL | SIR | IR-SouthCentral | C-25 and South Indian R | 0.36 | 0.58 | Natural Lands | 0.61776 | 0 | 0 | 0 | 0 | 0 | 0 | 5410 | Embayments opening directly to the Gulf or Ocean | 5410 | St. Lucie County | St. Lucie County |  |  | Natural Lands | 0 | 1 | 0 | 0 | 0 |  | -1 | -1 | -1 | -1 | 0 |  |  | Central IRL SIR | -1 |  |  | 782 | SLC-5 | Taylor Creek Dredging | St. Lucie County |  | 200 | 0
200000 | 800000 | 800000 | Central IRL | SIR | IR-SouthCentral | C-25 and South Indian R | 0.36 | 0.58 | Natural Lands | 0.34617 | 0 | 0 | 0 | 0 | 0 | 0 | 5410 | Embayments opening directly to the Gulf or Ocean | 5410 | St. Lucie County | St. Lucie County |  |  | Natural Lands | 0 | 1 | 0 | 0 | 0 |  | -1 | -1 | -1 | -1 | 0 |  |  | Central IRL SIR | -1 |  |  | 782 | SLC-5 | Taylor Creek Dredging | St. Lucie County |  | 158.3059 | 0
200000 | 800000 | 800000 | Central IRL | SIR | IR-SouthCentral | C-25 and South Indian R | 0.36 | 0.58 | Natural Lands | 0.0057033 | 2816.1337 | 7.1994 | 0.9649 | 0.041061 | 0.0055031 | 16.0613 | 5120 | Channelized waterways, canals | 5120 | St. Lucie County | St. Lucie County |  |  | Natural Lands | 0 | 1 | 0.041061 | 0.0055031 | 476.2974 |  | -1 | -1 | -1 | -1 | 0 |  |  | Central IRL SIR | -1 |  |  | 782 | SLC-5 | Taylor Creek Dredging | St. Lucie County |  | 26.3853 | 0.38629
200000 | 810000 | 810000 | Central IRL | SIR | IR-SouthCentral | C-25 and South Indian R | 0.36 | 0.58 | Natural Lands | 0.56914 | 154.998 | 0.33752 | 0.044806 | 0.1921 | 0.025501 | 88.2149 | 5410 | Embayments opening directly to the Gulf or Ocean | 5410 | St. Lucie County | St. Lucie County |  |  | Natural Lands | 0 | 1 | 0.1921 | 0.025501 | 88.2235 |  | -1 | -1 | -1 | -1 | 0 |  |  | Central IRL SIR | -1 |  |  | 782 | SLC-5 | Taylor Creek Dredging | St. Lucie County |  | 190.4838 | 0.071552
200000 | 810000 | 810000 | Central IRL | SIR | IR-SouthCentral | C-25 and South Indian R | 0.36 | 0.58 | Natural Lands | 0.0075915 | 154.998 | 0.33752 | 0.044806 | 0.0025623 | 0.00034015 | 1.1767 | 1750 | Governmental | 3000 | St. Lucie County | St. Lucie County |  |  |  | 0 | 1 | 0.0025623 | 0.00034015 | 7.41 |  | -1 | -1 | -1 | -1 | 0 |  |  | Central IRL SIR | -1 |  |  | 782 | SLC-5 | Taylor Creek Dredging | St. Lucie County |  | 69.2632 | 0.0060097
200000 | 810000 | 810000 | Central IRL | SIR | IR-SouthCentral | C-25 and South Indian R | 0.36 | 0.58 | Natural Lands | 0.025673 | 109.9115 | 0.37994 | 0.050826 | 0.0097543 | 0.0013049 | 2.8218 | 5120 | Channelized waterways, canals | 5120 | St. Lucie County | St. Lucie County |  |  | Natural Lands | 0 | 1 | 0.0097543 | 0.0013049 | 2.9394 |  | -1 | -1 | -1 | -1 | 0 |  |  | Central IRL SIR | -1 |  |  | 782 | SLC-5 | Taylor Creek Dredging | St. Lucie County |  | 51.7421 | 0.0023839
200000 | 810000 | 810000 | Central IRL | SIR | IR-SouthCentral | C-25 and South Indian R | 0.36 | 0.58 | St. Lucie County | 0.0058942 | 109.9115 | 0.37994 | 0.050826 | 0.0022394 | 0.00029958 | 0.64784 | 1410 | Retail Sales and Services | 1410 | St. Lucie County | St. Lucie County |  |  |  | 0 | 1 | 0.0022394 | 0.00029958 | 2.3306 |  | -1 | -1 | -1 | -1 | 0 |  |  | Central IRL SIR | -1 |  |  | 782 | SLC-5 | Taylor Creek Dredging | St. Lucie County |  | 42.356 | 0.0018902
200000 | 810000 | 810000 | Central IRL | SIR | IR-SouthCentral | C-25 and South Indian R | 0.36 | 0.58 | Natural Lands | 0.54414 | 274.6025 | 0.93275 | 0.12226 | 0.50754 | 0.066525 | 149.4218 | 5120 | Channelized waterways, canals | 5120 | St. Lucie County | St. Lucie County |  |  | Natural Lands | 0 | 1 | 0.50754 | 0.066525 | 154.5018 |  | -1 | -1 | -1 | -1 | 0 |  |  | Central IRL SIR | -1 |  |  | 782 | SLC-5 | Taylor Creek Dredging | St. Lucie County |  | 185.6294 | 0.12531
200000 | 820000 | 820000 | Central IRL | SIR | IR-SouthCentral | C-25 and South Indian R | 0.36 | 0.58 | Natural Lands | 0.16286 | 1130.3279 | 3.4648 | 0.69235 | 0.56426 | 0.11275 | 184.0799 | 5120 | Channelized waterways, canals | 5120 | St. Lucie County | St. Lucie County |  |  | Natural Lands | 0 | 1 | 0.56426 | 0.11275 | 184.6381 |  | -1 | -1 | -1 | -1 | 0 |  |  | Central IRL SIR | -1 |  |  | 782 | SLC-5 | Taylor Creek Dredging | St. Lucie County |  | 125.6083 | 0.14975
200000 | 820000 | 820000 | Central IRL | SIR | IR-SouthCentral | C-25 and South Indian R | 0.36 | 0.58 | St. Lucie County | 0.010286 | 1130.3279 | 3.4648 | 0.69235 | 0.035637 | 0.0071211 | 11.626 | 1330 | Residential, High density; Multiple Dwelling Units, Low Rise <Two stories or less> | 1330 | St. Lucie County | St. Lucie County |  |  |  | 0 | 1 | 0.035637 | 0.0071211 | 87.086 |  | -1 | -1 | -1 | -1 | 0 |  |  | Central IRL SIR | -1 |  |  | 782 | SLC-5 | Taylor Creek Dredging | St. Lucie County |  | 94.3092 | 0.070629
200000 | 820000 | 820000 | Central IRL | SIR | IR-SouthCentral | C-25 and South Indian R | 0.36 | 0.58 | Natural Lands | 0.49184 | 147.3331 | 0.53143 | 0.11193 | 0.26138 | 0.055053 | 72.4639 | 5120 | Channelized waterways, canals | 5120 | St. Lucie County | St. Lucie County |  |  | Natural Lands | 0 | 1 | 0.26138 | 0.055053 | 72.5946 |  | -1 | -1 | -1 | -1 | 0 |  |  | Central IRL SIR | -1 |  |  | 782 | SLC-5 | Taylor Creek Dredging | St. Lucie County |  | 180.3102 | 0.058876
200000 | 820000 | 820000 | Central IRL | SIR | IR-SouthCentral | C-25 and South Indian R | 0.36 | 0.58 | St. Lucie County | 0.014851 | 147.3331 | 0.53143 | 0.11193 | 0.0078924 | 0.0016624 | 2.1881 | 1330 | Residential, High density; Multiple Dwelling Units, Low Rise <Two stories or less> | 1330 | St. Lucie County | St. Lucie County |  |  |  | 0 | 1 | 0.0078924 | 0.0016624 | 4.5554 |  | -1 | -1 | -1 | -1 | 0 |  |  | Central IRL SIR | -1 |  |  | 782 | SLC-5 | Taylor Creek Dredging | St. Lucie County |  | 74.4827 | 0.0036946
200000 | 820000 | 820000 | Central IRL | SIR | IR-SouthCentral | C-25 and South Indian R | 0.36 | 0.58 | Natural Lands | 0.0037295 | 147.3331 | 0.53143 | 0.11193 | 0.001982 | 0.00041746 | 0.54948 | 3100 | Herbaceous Dry Prairie | 3100 | St. Lucie County | St. Lucie County |  |  | Natural Lands | 0 | 1 | 0.001982 | 0.00041746 | 0.78134 |  | -1 | -1 | -1 | -1 | 0 |  |  | Central IRL SIR | -1 |  |  | 782 | SLC-5 | Taylor Creek Dredging | St. Lucie County |  | 22.1453 | 0.00063369
200000 | 820000 | 820000 | Central IRL | SIR | IR-SouthCentral | C-25 and South Indian R | 0.36 | 0.58 | Natural Lands | 0.10608 | 2383.0232 | 5.9663 | 0.87802 | 0.63288 | 0.093138 | 252.7835 | 5120 | Channelized waterways, canals | 5120 | St. Lucie County | St. Lucie County |  |  | Natural Lands | 0 | 1 | 0.63288 | 0.093138 | 567.2746 |  | -1 | -1 | -1 | -1 | 0 |  |  | Central IRL SIR | -1 |  |  | 782 | SLC-5 | Taylor Creek Dredging | St. Lucie County |  | 86.7343 | 0.46008
200000 | 820000 | 820000 | Central IRL | SIR | IR-SouthCentral | C-25 and South Indian R | 0.36 | 0.58 | Natural Lands | 0.58105 | 12.6009 | 0.046497 | 0.003075 | 0.027017 | 0.0017867 | 7.3217 | 5410 | Embayments opening directly to the Gulf or Ocean | 5410 | St. Lucie County | St. Lucie County |  |  | Natural Lands | 0 | 1 | 0.027017 | 0.0017867 | 7.6508 |  | -1 | -1 | -1 | -1 | 0 |  |  | Central IRL SIR | -1 |  |  | 782 | SLC-5 | Taylor Creek Dredging | St. Lucie County |  | 193.32 | 0.006205
210000 | 820000 | 820000 | Central IRL | SIR | IR-SouthCentral | C-25 and South Indian R | 0.36 | 0.58 | Natural Lands | 0.077301 | 261.9815 | 0.67741 | 0.10046 | 0.052365 | 0.0077654 | 20.2515 | 5410 | Embayments opening directly to the Gulf or Ocean | 5410 | St. Lucie County | St. Lucie County |  |  | Natural Lands | 0 | 1 | 0.052365 | 0.0077654 | 74.2892 |  | -1 | -1 | -1 | -1 | 0 |  |  | Central IRL SIR | -1 |  |  | 782 | SLC-5 | Taylor Creek Dredging | St. Lucie County |  | 113.3281 | 0.060251
210000 | 820000 | 820000 | Central IRL | SIR | IR-SouthCentral | C-25 and South Indian R | 0.36 | 0.58 | Natural Lands | 0.15795 | 0 | 0 | 0 | 0 | 0 | 0 | 5410 | Embayments opening directly to the Gulf or Ocean | 5410 | St. Lucie County | St. Lucie County |  |  | Natural Lands | 0 | 1 | 0 | 0 | 0 |  | -1 | -1 | -1 | -1 | 0 |  |  | Central IRL SIR | -1 |  |  | 782 | SLC-5 | Taylor Creek Dredging | St. Lucie County |  | 127.8372 | 0
210000 | 820000 | 820000 | Central IRL | SIR | IR-SouthCentral | C-25 and South Indian R | 0.36 | 0.58 | Natural Lands | 0.25214 | 300.6715 | 0.71984 | 0.12666 | 0.1815 | 0.031934 | 75.8099 | 5120 | Channelized waterways, canals | 5120 | St. Lucie County | St. Lucie County |  |  | Natural Lands | 0 | 1 | 0.1815 | 0.031934 | 85.357 |  | -1 | -1 | -1 | -1 | 0 |  |  | Central IRL SIR | -1 |  |  | 782 | SLC-5 | Taylor Creek Dredging | St. Lucie County |  | 138.63 | 0.069227
210000 | 820000 | 820000 | Central IRL | SIR | IR-SouthCentral | C-25 and South Indian R | 0.36 | 0.58 | Natural Lands | 0.014171 | 201.0675 | 0.48257 | 0.062131 | 0.0068387 | 0.00088048 | 2.8494 | 5120 | Channelized waterways, canals | 5120 | St. Lucie County | St. Lucie County |  |  | Natural Lands | 0 | 1 | 0.0068387 | 0.00088048 | 9.5387 |  | -1 | -1 | -1 | -1 | 0 |  |  | Central IRL SIR | -1 |  |  | 782 | SLC-5 | Taylor Creek Dredging | St. Lucie County |  | 37.8019 | 0.0077362
210000 | 820000 | 820000 | Central IRL | SIR | IR-SouthCentral | C-25 and South Indian R | 0.36 | 0.58 | Natural Lands | 0.1524 | 1153.839 | 2.5052 | 0.33289 | 0.38181 | 0.050733 | 175.8492 | 5120 | Channelized waterways, canals | 5120 | St. Lucie County | St. Lucie County |  |  | Natural Lands | 0 | 1 | 0.38181 | 0.050733 | 243.6899 |  | -1 | -1 | -1 | -1 | 0 |  |  | Central IRL SIR | -1 |  |  | 782 | SLC-5 | Taylor Creek Dredging | St. Lucie County |  | 128.6161 | 0.19764
210000 | 830000 | 830000 | Central IRL | SIR | IR-SouthCentral | C-25 and South Indian R | 0.36 | 0.58 | Natural Lands | 0.0020265 | 12.6009 | 0.046497 | 0.003075 | 9.4228e-05 | 6.2316e-06 | 0.025536 | 5410 | Embayments opening directly to the Gulf or Ocean | 5410 | St. Lucie County | St. Lucie County |  |  | Natural Lands | 0 | 1 | 9.4228e-05 | 6.2316e-06 | 0.43494 |  | -1 | -1 | -1 | -1 | 0 |  |  | Central IRL SIR | -1 |  |  | 782 | SLC-5 | Taylor Creek Dredging | St. Lucie County |  | 20.9033 | 0.00035275
210000 | 830000 | 830000 | Central IRL | SIR | IR-SouthCentral | C-25 and South Indian R | 0.36 | 0.58 | Natural Lands | 0.038425 | 2445.2959 | 4.9141 | 0.68259 | 0.18882 | 0.026229 | 93.9609 | 5410 | Embayments opening directly to the Gulf or Ocean | 5410 | St. Lucie County | St. Lucie County |  |  | Natural Lands | 0 | 1 | 0.18882 | 0.026229 | 544.8983 |  | -1 | -1 | -1 | -1 | 0 |  |  | Central IRL SIR | -1 |  |  | 782 | SLC-5 | Taylor Creek Dredging | St. Lucie County |  | 100.2791 | 0.44193
210000 | 830000 | 830000 | Central IRL | SIR | IR-SouthCentral | C-25 and South Indian R | 0.36 | 0.58 | Natural Lands | 9.2203e-05 | 2445.2959 | 4.9141 | 0.68259 | 0.00045309 | 6.2936e-05 | 0.22546 | 5410 | Embayments opening directly to the Gulf or Ocean | 5410 | City of Fort Pierce St. Lucie County | City of Fort Pierce |  |  | Natural Lands | 0 | 1 | 0.00045309 | 6.2936e-05 | 19.4719 |  | -1 | -1 | -1 | -1 | 0 |  |  | Central IRL SIR | -1 |  |  | 782 | SLC-5 | Taylor Creek Dredging | St. Lucie County |  | 3.1705 | 0.015792
210000 | 830000 | 830000 | Central IRL | SIR | IR-SouthCentral | C-25 and South Indian R | 0.36 | 0.58 | City of Fort Pierce | 9.9621e-05 | 2445.2959 | 4.9141 | 0.68259 | 0.00048955 | 6.8e-05 | 0.2436 | 1840 | Marinas and Fish Camps | 1840 | City of Fort Pierce St. Lucie County | City of Fort Pierce |  |  |  | 0 | 1 | 0.00048955 | 6.8e-05 | 940.9465 |  | -1 | -1 | -1 | -1 | 0 |  |  | Central IRL SIR | -1 |  |  | 782 | SLC-5 | Taylor Creek Dredging | St. Lucie County |  | 2.7752 | 0.76314
210000 | 830000 | 830000 | Central IRL | SIR | IR-SouthCentral | C-25 and South Indian R | 0.36 | 0.58 | Natural Lands | 0.10249 | 2996.2411 | 7.5155 | 1.3059 | 0.77028 | 0.13385 | 307.0912 | 5120 | Channelized waterways, canals | 5120 | St. Lucie County | St. Lucie County |  |  | Natural Lands | 0 | 1 | 0.77028 | 0.13385 | 458.0361 |  | -1 | -1 | -1 | -1 | 0 |  |  | Central IRL SIR | -1 |  |  | 782 | SLC-5 | Taylor Creek Dredging | St. Lucie County |  | 105.7074 | 0.37148
210000 | 830000 | 830000 | Central IRL | SIR | IR-SouthCentral | C-25 and South Indian R | 0.36 | 0.58 | Natural Lands | 0.36041 | 1282.0844 | 2.6389 | 0.35691 | 0.95108 | 0.12863 | 462.0724 | 5410 | Embayments opening directly to the Gulf or Ocean | 5410 | St. Lucie County | St. Lucie County |  |  | Natural Lands | 0 | 1 | 0.95108 | 0.12863 | 492.3413 |  | -1 | -1 | -1 | -1 | 0 |  |  | Central IRL SIR | -1 |  |  | 782 | SLC-5 | Taylor Creek Dredging | St. Lucie County |  | 161.8716 | 0.3993
210000 | 830000 | 830000 | Central IRL | SIR | IR-SouthCentral | C-25 and South Indian R | 0.36 | 0.58 | Natural Lands | 0.55789 | 51.0724 | 0.10423 | 0.013675 | 0.058151 | 0.0076291 | 28.4929 | 5120 | Channelized waterways, canals | 5120 | St. Lucie County | St. Lucie County |  |  | Natural Lands | 0 | 1 | 0.058151 | 0.0076291 | 29.6874 |  | -1 | -1 | -1 | -1 | 0 |  |  | Central IRL SIR | -1 |  |  | 782 | SLC-5 | Taylor Creek Dredging | St. Lucie County |  | 187.6377 | 0.024077
210000 | 830000 | 830000 | Central IRL | SIR | IR-SouthCentral | C-25 and South Indian R | 0.36 | 0.58 | Natural Lands | 0.04381 | 0 | 0 | 0 | 0 | 0 | 0 | 5410 | Embayments opening directly to the Gulf or Ocean | 5410 | St. Lucie County | St. Lucie County |  |  | Natural Lands | 0 | 1 | 0 | 0 | 0 |  | -1 | -1 | -1 | -1 | 0 |  |  | Central IRL SIR | -1 |  |  | 782 | SLC-5 | Taylor Creek Dredging | St. Lucie County |  | 80.8873 | 0
210000 | 830000 | 830000 | Central IRL | SIR | IR-SouthCentral | C-25 and South Indian R | 0.36 | 0.58 | Natural Lands | 0.0045685 | 147.3331 | 0.53143 | 0.11193 | 0.0024279 | 0.00051138 | 0.6731 | 5120 | Channelized waterways, canals | 5120 | St. Lucie County | St. Lucie County |  |  | Natural Lands | 0 | 1 | 0.0024279 | 0.00051138 | 0.6731 |  | -1 | -1 | -1 | -1 | 0 |  |  | Central IRL SIR | -1 |  |  | 782 | SLC-5 | Taylor Creek Dredging | St. Lucie County |  | 22.1829 | 0.0005459
210000 | 830000 | 830000 | Central IRL | SIR | IR-SouthCentral | C-25 and South Indian R | 0.36 | 0.58 | St. Lucie County | 0.0075928 | 147.3331 | 0.53143 | 0.11193 | 0.0040351 | 0.00084989 | 1.1187 | 1330 | Residential, High density; Multiple Dwelling Units, Low Rise <Two stories or less> | 1330 | St. Lucie County | St. Lucie County |  |  |  | 0 | 1 | 0.0040351 | 0.00084989 | 2.9876 |  | -1 | -1 | -1 | -1 | 0 |  |  | Central IRL SIR | -1 |  |  | 782 | SLC-5 | Taylor Creek Dredging | St. Lucie County |  | 32.6157 | 0.002423
210000 | 830000 | 840000 | Central IRL | SIR | IR-SouthCentral | C-25 and South Indian R | 0.36 | 0.58 | Natural Lands | 0.0027804 | 109.9115 | 0.37994 | 0.050826 | 0.0010564 | 0.00014132 | 0.3056 | 4220 | Brazilian Pepper | 4220 | St. Lucie County | St. Lucie County |  |  | Natural Lands | 0 | 1 | 0.0010564 | 0.00014132 | 0.3056 |  | -1 | -1 | -1 | -1 | 0 |  |  | Central IRL SIR | -1 |  |  | 782 | SLC-5 | Taylor Creek Dredging | St. Lucie County |  | 46.9901 | 0.00024785
210000 | 830000 | 840000 | Central IRL | SIR | IR-SouthCentral | C-25 and South Indian R | 0.36 | 0.58 | Natural Lands | 0.55665 | 109.9115 | 0.37994 | 0.050826 | 0.21149 | 0.028292 | 61.1821 | 5120 | Channelized waterways, canals | 5120 | St. Lucie County | St. Lucie County |  |  | Natural Lands | 0 | 1 | 0.21149 | 0.028292 | 61.1821 |  | -1 | -1 | -1 | -1 | 0 |  |  | Central IRL SIR | -1 |  |  | 782 | SLC-5 | Taylor Creek Dredging | St. Lucie County |  | 187.7309 | 0.049621
210000 | 830000 | 840000 | Central IRL | SIR | IR-SouthCentral | C-25 and South Indian R | 0.36 | 0.58 | St. Lucie County | 0.020143 | 109.9115 | 0.37994 | 0.050826 | 0.0076529 | 0.0010238 | 2.2139 | 1410 | Retail Sales and Services | 1410 | St. Lucie County | St. Lucie County |  |  |  | 0 | 1 | 0.0076529 | 0.0010238 | 2.2804 |  | -1 | -1 | -1 | -1 | 0 |  |  | Central IRL SIR | -1 |  |  | 782 | SLC-5 | Taylor Creek Dredging | St. Lucie County |  | 69.872 | 0.0018495
210000 | 840000 | 840000 | Central IRL | SIR | IR-SouthCentral | C-25 and South Indian R | 0.36 | 0.58 | Natural Lands | 0.61776 | 0 | 0 | 0 | 0 | 0 | 0 | 5410 | Embayments opening directly to the Gulf or Ocean | 5410 | St. Lucie County | St. Lucie County |  |  | Natural Lands | 0 | 1 | 0 | 0 | 0 |  | -1 | -1 | -1 | -1 | 0 |  |  | Central IRL SIR | -1 |  |  | 782 | SLC-5 | Taylor Creek Dredging | St. Lucie County |  | 200 | 0
210000 | 840000 | 840000 | Central IRL | SIR | IR-SouthCentral | C-25 and South Indian R | 0.36 | 0.58 | Natural Lands | 0.16969 | 294.8151 | 0.62409 | 0.088022 | 0.1059 | 0.014937 | 50.0279 | 5410 | Embayments opening directly to the Gulf or Ocean | 5410 | St. Lucie County | St. Lucie County |  |  | Natural Lands | 0 | 1 | 0.1059 | 0.014937 | 112.8502 |  | -1 | -1 | -1 | -1 | 0 |  |  | Central IRL SIR | -1 |  |  | 782 | SLC-5 | Taylor Creek Dredging | St. Lucie County |  | 126.768 | 0.091525
210000 | 840000 | 840000 | Central IRL | SIR | IR-SouthCentral | C-25 and South Indian R | 0.36 | 0.58 | Natural Lands | 0.60209 | 0 | 0 | 0 | 0 | 0 | 0 | 5120 | Channelized waterways, canals | 5120 | St. Lucie County | St. Lucie County |  |  | Natural Lands | 0 | 1 | 0 | 0 | 0 |  | -1 | -1 | -1 | -1 | 0 |  |  | Central IRL SIR | -1 |  |  | 782 | SLC-5 | Taylor Creek Dredging | St. Lucie County |  | 194.2541 | 0
210000 | 840000 | 840000 | Central IRL | SIR | IR-SouthCentral | C-25 and South Indian R | 0.36 | 0.58 | Natural Lands | 7.7794e-05 | 0 | 0 | 0 | 0 | 0 | 0 | 5410 | Embayments opening directly to the Gulf or Ocean | 5410 | St. Lucie County | St. Lucie County |  |  | Natural Lands | 0 | 1 | 0 | 0 | 0 |  | -1 | -1 | -1 | -1 | 0 |  |  | Central IRL SIR | -1 |  |  | 782 | SLC-5 | Taylor Creek Dredging | St. Lucie County |  | 3.1477 | 0
210000 | 840000 | 840000 | Central IRL | SIR | IR-SouthCentral | C-25 and South Indian R | 0.36 | 0.58 | Natural Lands | 0.36375 | 426.1977 | 1.0211 | 0.11194 | 0.37143 | 0.040719 | 155.0314 | 5120 | Channelized waterways, canals | 5120 | St. Lucie County | St. Lucie County |  |  | Natural Lands | 0 | 1 | 0.37143 | 0.040719 | 158.3268 |  | -1 | -1 | -1 | -1 | 0 |  |  | Central IRL SIR | -1 |  |  | 782 | SLC-5 | Taylor Creek Dredging | St. Lucie County |  | 166.8409 | 0.12841
210000 | 840000 | 840000 | Central IRL | SIR | IR-SouthCentral | C-25 and South Indian R | 0.36 | 0.58 | Natural Lands | 0.012733 | 426.1977 | 1.0211 | 0.11194 | 0.013002 | 0.0014254 | 5.4269 | 3100 | Herbaceous Dry Prairie | 3100 | St. Lucie County | St. Lucie County |  |  | Natural Lands | 0 | 1 | 0.013002 | 0.0014254 | 44.0235 |  | -1 | -1 | -1 | -1 | 0 |  |  | Central IRL SIR | -1 |  |  | 782 | SLC-5 | Taylor Creek Dredging | St. Lucie County |  | 70.2856 | 0.035704
210000 | 840000 | 840000 | Central IRL | SIR | IR-SouthCentral | C-25 and South Indian R | 0.36 | 0.58 | Natural Lands | 0.61103 | 0 | 0 | 0 | 0 | 0 | 0 | 5120 | Channelized waterways, canals | 5120 | St. Lucie County | St. Lucie County |  |  | Natural Lands | 0 | 1 | 0 | 0 | 0 |  | -1 | -1 | -1 | -1 | 0 |  |  | Central IRL SIR | -1 |  |  | 782 | SLC-5 | Taylor Creek Dredging | St. Lucie County |  | 195.4337 | 0
220000 | 850000 | 850000 | Central IRL | SIR | IR-SouthCentral | C-25 and South Indian R | 0.36 | 0.58 | Natural Lands | 0.24831 | 0 | 0 | 0 | 0 | 0 | 0 | 5410 | Embayments opening directly to the Gulf or Ocean | 5410 | St. Lucie County | St. Lucie County |  |  | Natural Lands | 0 | 1 | 0 | 0 | 0 |  | -1 | -1 | -1 | -1 | 0 |  |  | Central IRL SIR | -1 |  |  | 782 | SLC-5 | Taylor Creek Dredging | St. Lucie County |  | 144.7308 | 0
220000 | 850000 | 850000 | Central IRL | SIR | IR-SouthCentral | C-25 and South Indian R | 0.36 | 0.58 | Natural Lands | 0.34081 | 174.4386 | 0.38177 | 0.050597 | 0.13011 | 0.017244 | 59.4504 | 5410 | Embayments opening directly to the Gulf or Ocean | 5410 | St. Lucie County | St. Lucie County |  |  | Natural Lands | 0 | 1 | 0.13011 | 0.017244 | 60.4215 |  | -1 | -1 | -1 | -1 | 0 |  |  | Central IRL SIR | -1 |  |  | 782 | SLC-5 | Taylor Creek Dredging | St. Lucie County |  | 155.6291 | 0.049004
220000 | 850000 | 850000 | Central IRL | SIR | IR-SouthCentral | C-25 and South Indian R | 0.36 | 0.58 | Natural Lands | 0.0081215 | 174.4386 | 0.38177 | 0.050597 | 0.0031005 | 0.00041092 | 1.4167 | 1750 | Governmental | 3000 | St. Lucie County | St. Lucie County |  |  |  | 0 | 1 | 0.0031005 | 0.00041092 | 5.5163 |  | -1 | -1 | -1 | -1 | 0 |  |  | Central IRL SIR | -1 |  |  | 782 | SLC-5 | Taylor Creek Dredging | St. Lucie County |  | 59.9655 | 0.0044739
220000 | 850000 | 860000 | Central IRL | SIR | IR-SouthCentral | C-25 and South Indian R | 0.36 | 0.58 | Natural Lands | 0.53409 | 0 | 0 | 0 | 0 | 0 | 0 | 5410 | Embayments opening directly to the Gulf or Ocean | 5410 | St. Lucie County | St. Lucie County |  |  | Natural Lands | 0 | 1 | 0 | 0 | 0 |  | -1 | -1 | -1 | -1 | 0 |  |  | Central IRL SIR | -1 |  |  | 782 | SLC-5 | Taylor Creek Dredging | St. Lucie County |  | 187.7752 | 0
220000 | 850000 | 860000 | Central IRL | SIR | IR-SouthCentral | C-25 and South Indian R | 0.36 | 0.58 | Natural Lands | 0.4329 | 586.4063 | 1.2623 | 0.1872 | 0.54646 | 0.081041 | 253.8547 | 5120 | Channelized waterways, canals | 5120 | St. Lucie County | St. Lucie County |  |  | Natural Lands | 0 | 1 | 0.54646 | 0.081041 | 280.1931 |  | -1 | -1 | -1 | -1 | 0 |  |  | Central IRL SIR | -1 |  |  | 782 | SLC-5 | Taylor Creek Dredging | St. Lucie County |  | 177.6637 | 0.22725
220000 | 860000 | 860000 | Central IRL | SIR | IR-SouthCentral | C-25 and South Indian R | 0.36 | 0.58 | Natural Lands | 0.57793 | 4.6578 | 0.01029 | 0.0012359 | 0.0059468 | 0.00071425 | 2.6919 | 5120 | Channelized waterways, canals | 5120 | St. Lucie County | St. Lucie County |  |  | Natural Lands | 0 | 1 | 0.0059468 | 0.00071425 | 2.8321 |  | -1 | -1 | -1 | -1 | 0 |  |  | Central IRL SIR | -1 |  |  | 782 | SLC-5 | Taylor Creek Dredging | St. Lucie County |  | 192.7767 | 0.0022969
220000 | 860000 | 860000 | Central IRL | SIR | IR-SouthCentral | C-25 and South Indian R | 0.36 | 0.58 | Natural Lands | 0.074347 | 1364.5208 | 2.9501 | 0.39254 | 0.21933 | 0.029184 | 101.4482 | 5120 | Channelized waterways, canals | 5120 | St. Lucie County | St. Lucie County |  |  | Natural Lands | 0 | 1 | 0.21933 | 0.029184 | 233.0983 |  | -1 | -1 | -1 | -1 | 0 |  |  | Central IRL SIR | -1 |  |  | 782 | SLC-5 | Taylor Creek Dredging | St. Lucie County |  | 91.2645 | 0.18905
220000 | 860000 | 860000 | Central IRL | SIR | IR-SouthCentral | C-25 and South Indian R | 0.36 | 0.58 | Natural Lands | 0.18808 | 122.5864 | 0.26067 | 0.043902 | 0.049026 | 0.0082569 | 23.0556 | 5120 | Channelized waterways, canals | 5120 | St. Lucie County | St. Lucie County |  |  | Natural Lands | 0 | 1 | 0.049026 | 0.0082569 | 30.1126 |  | -1 | -1 | -1 | -1 | 0 |  |  | Central IRL SIR | -1 |  |  | 782 | SLC-5 | Taylor Creek Dredging | St. Lucie County |  | 130.0838 | 0.024422
220000 | 860000 | 860000 | Central IRL | SIR | IR-SouthCentral | C-25 and South Indian R | 0.36 | 0.58 | Natural Lands | 0.48381 | 201.0675 | 0.48257 | 0.062131 | 0.23348 | 0.03006 | 97.2787 | 5120 | Channelized waterways, canals | 5120 | St. Lucie County | St. Lucie County |  |  | Natural Lands | 0 | 1 | 0.23348 | 0.03006 | 108.8373 |  | -1 | -1 | -1 | -1 | 0 |  |  | Central IRL SIR | -1 |  |  | 782 | SLC-5 | Taylor Creek Dredging | St. Lucie County |  | 182.6885 | 0.08827
220000 | 870000 | 870000 | Central IRL | SIR | IR-SouthCentral | C-25 and South Indian R | 0.36 | 0.58 | Natural Lands | 0.11137 | 935.743 | 1.9423 | 0.25008 | 0.2163 | 0.027851 | 104.2098 | 5120 | Channelized waterways, canals | 5120 | St. Lucie County | St. Lucie County |  |  | Natural Lands | 0 | 1 | 0.2163 | 0.027851 | 136.462 |  | -1 | -1 | -1 | -1 | 0 |  |  | Central IRL SIR | -1 |  |  | 782 | SLC-5 | Taylor Creek Dredging | St. Lucie County |  | 108.9808 | 0.11067
150000 | 560000 | 560000 | Central IRL | SIR | IR-SouthCentral | C-25 and South Indian R | 0.36 | 0.58 | FDOT District 4 | 0.26618 | 3563.6146 | 7.7372 | 0.95753 | 2.0595 | 0.25488 | 948.5796 | 1840 | Marinas and Fish Camps | 1840 | FDOT District 4 St. Lucie County | FDOT District 4 |  |  |  | 0 | 1 | 2.0595 | 0.25488 | 995.2995 |  | -1 | -1 | -1 | -1 | 0 |  |  | Central IRL SIR | -1 |  |  | 781 | SLC-6 | Stan Blum Memorial Park | St. Lucie County |  | 151.4156 | 0.80722
150000 | 560000 | 560000 | Central IRL | SIR | IR-SouthCentral | C-25 and South Indian R | 0.36 | 0.58 | FDOT District 4 | 0.090566 | 3563.6146 | 7.7372 | 0.95753 | 0.70073 | 0.08672 | 322.7438 | 1840 | Marinas and Fish Camps | 1840 | FDOT District 4 City of Fort Pierce St. Lucie County | FDOT District 4 |  |  |  | 0 | 1 | 0.70073 | 0.08672 | 322.7438 |  | -1 | -1 | -1 | -1 | 0 |  |  | Central IRL SIR | -1 |  |  | 781 | SLC-6 | Stan Blum Memorial Park | St. Lucie County |  | 101.5699 | 0.26175
160000 | 630000 | 630000 | Central IRL | SIR | IR-SouthCentral | C-25 and South Indian R | 0.36 | 0.58 | FDOT District 4 | 0.049186 | 4078.8178 | 8.2232 | 1.1375 | 0.40447 | 0.05595 | 200.6216 | 1840 | Marinas and Fish Camps | 1840 | FDOT District 4 St. Lucie County | FDOT District 4 |  |  |  | 0 | 1 | 0.40447 | 0.05595 | 200.6216 |  | -1 | -1 | -1 | -1 | 0 |  |  | Central IRL SIR | -1 |  |  | 781 | SLC-6 | Stan Blum Memorial Park | St. Lucie County |  | 70.2304 | 0.16271
160000 | 630000 | 630000 | Central IRL | SIR | IR-SouthCentral | C-25 and South Indian R | 0.36 | 0.58 | City of Fort Pierce | 0.0024047 | 4078.8178 | 8.2232 | 1.1375 | 0.019774 | 0.0027354 | 9.8083 | 1840 | Marinas and Fish Camps | 1840 | City of Fort Pierce St. Lucie County | City of Fort Pierce |  |  |  | 0 | 1 | 0.019774 | 0.0027354 | 9.8083 |  | -1 | -1 | -1 | -1 | 0 |  |  | Central IRL SIR | -1 |  |  | 781 | SLC-6 | Stan Blum Memorial Park | St. Lucie County |  | 61.0332 | 0.0079549
160000 | 630000 | 630000 | Central IRL | SIR | IR-SouthCentral | C-25 and South Indian R | 0.36 | 0.58 | FDOT District 4 | 0.51406 | 4078.8178 | 8.2232 | 1.1375 | 4.2272 | 0.58475 | 2096.7733 | 1840 | Marinas and Fish Camps | 1840 | FDOT District 4 City of Fort Pierce St. Lucie County | FDOT District 4 |  |  |  | 0 | 1 | 4.2272 | 0.58475 | 2096.7733 |  | -1 | -1 | -1 | -1 | 0 |  |  | Central IRL SIR | -1 |  |  | 781 | SLC-6 | Stan Blum Memorial Park | St. Lucie County |  | 176.1227 | 1.7005
160000 | 630000 | 630000 | Central IRL | SIR | IR-SouthCentral | C-25 and South Indian R | 0.36 | 0.58 | City of Fort Pierce | 0.052109 | 4078.8178 | 8.2232 | 1.1375 | 0.4285 | 0.059274 | 212.5412 | 1750 | Governmental | 1750 | City of Fort Pierce St. Lucie County | City of Fort Pierce |  |  |  | 0 | 1 | 0.4285 | 0.059274 | 212.5412 |  | -1 | -1 | -1 | -1 | 0 |  |  | Central IRL SIR | -1 |  |  | 781 | SLC-6 | Stan Blum Memorial Park | St. Lucie County |  | 71.1128 | 0.17238
160000 | 630000 | 630000 | Central IRL | SIR | IR-SouthCentral | C-25 and South Indian R | 0.36 | 0.58 | FDOT District 4 | 0.0050018 | 4089.6368 | 9.2579 | 1.2136 | 0.046307 | 0.0060704 | 20.4557 | 1840 | Marinas and Fish Camps | 1840 | FDOT District 4 St. Lucie County | FDOT District 4 |  |  |  | 0 | 1 | 0.046307 | 0.0060704 | 25.8431 |  | -1 | -1 | -1 | -1 | 0 |  |  | Central IRL SIR | -1 |  |  | 781 | SLC-6 | Stan Blum Memorial Park | St. Lucie County |  | 22.776 | 0.02096
170000 | 680000 | 680000 | Central IRL | SIR | IR-SouthCentral | C-25 and South Indian R | 0.36 | 0.58 | FDOT District 4 | 0.16432 | 3974.1222 | 8.0858 | 1.0991 | 1.3287 | 0.1806 | 653.0328 | 1840 | Marinas and Fish Camps | 1840 | FDOT District 4 St. Lucie County | FDOT District 4 |  |  |  | 0 | 1 | 1.3287 | 0.1806 | 655.9384 |  | -1 | -1 | -1 | -1 | 0 |  |  | Central IRL SIR | -1 |  |  | 781 | SLC-6 | Stan Blum Memorial Park | St. Lucie County |  | 132.2466 | 0.53199
170000 | 680000 | 680000 | Central IRL | SIR | IR-SouthCentral | C-25 and South Indian R | 0.36 | 0.58 | City of Fort Pierce | 0.0002919 | 3974.1222 | 8.0858 | 1.0991 | 0.0023602 | 0.00032081 | 1.16 | 1840 | Marinas and Fish Camps | 1840 | City of Fort Pierce St. Lucie County | City of Fort Pierce |  |  |  | 0 | 1 | 0.0023602 | 0.00032081 | 1.16 |  | -1 | -1 | -1 | -1 | 0 |  |  | Central IRL SIR | -1 |  |  | 781 | SLC-6 | Stan Blum Memorial Park | St. Lucie County |  | 5.381 | 0.00094082
170000 | 680000 | 680000 | Central IRL | SIR | IR-SouthCentral | C-25 and South Indian R | 0.36 | 0.58 | FDOT District 4 | 0.40291 | 3974.1222 | 8.0858 | 1.0991 | 3.2579 | 0.44282 | 1601.2098 | 1840 | Marinas and Fish Camps | 1840 | FDOT District 4 City of Fort Pierce St. Lucie County | FDOT District 4 |  |  |  | 0 | 1 | 3.2579 | 0.44282 | 1601.2098 |  | -1 | -1 | -1 | -1 | 0 |  |  | Central IRL SIR | -1 |  |  | 781 | SLC-6 | Stan Blum Memorial Park | St. Lucie County |  | 169.2026 | 1.2986
170000 | 710000 | 710000 | Central IRL | SIR | IR-SouthCentral | C-25 and South Indian R | 0.36 | 0.58 | City of Fort Pierce | 0.0017239 | 7.4972 | 0.022664 | 0.0019767 | 3.907e-05 | 3.4076e-06 | 0.012924 | 1840 | Marinas and Fish Camps | 1840 | City of Fort Pierce St. Lucie County | City of Fort Pierce |  |  |  | 0 | 1 | 3.907e-05 | 3.4076e-06 | 0.025864 |  | -1 | -1 | -1 | -1 | 0 |  |  | Central IRL SIR | -1 |  |  | 781 | SLC-6 | Stan Blum Memorial Park | St. Lucie County |  | 14.5964 | 2.0977e-05
180000 | 740000 | 740000 | Central IRL | SIR | IR-SouthCentral | C-25 and South Indian R | 0.36 | 0.58 | FDOT District 4 | 0.0090087 | 3964.3258 | 8.1982 | 1.1015 | 0.073855 | 0.0099232 | 35.7134 | 1840 | Marinas and Fish Camps | 1840 | FDOT District 4 St. Lucie County | FDOT District 4 |  |  |  | 0 | 1 | 0.073855 | 0.0099232 | 1670.805 |  | -1 | -1 | -1 | -1 | 0 |  |  | Central IRL SIR | -1 |  |  | 781 | SLC-6 | Stan Blum Memorial Park | St. Lucie County |  | 39.0861 | 1.3551
180000 | 740000 | 740000 | Central IRL | SIR | IR-SouthCentral | C-25 and South Indian R | 0.36 | 0.58 | FDOT District 4 | 0.0097985 | 3964.3258 | 8.1982 | 1.1015 | 0.08033 | 0.010793 | 38.8444 | 1840 | Marinas and Fish Camps | 1840 | FDOT District 4 City of Fort Pierce St. Lucie County | FDOT District 4 |  |  |  | 0 | 1 | 0.08033 | 0.010793 | 38.8444 |  | -1 | -1 | -1 | -1 | 0 |  |  | Central IRL SIR | -1 |  |  | 781 | SLC-6 | Stan Blum Memorial Park | St. Lucie County |  | 31.0631 | 0.031504
180000 | 740000 | 740000 | Central IRL | SIR | IR-SouthCentral | C-25 and South Indian R | 0.36 | 0.58 | Natural Lands | 0.00031812 | 4050.2957 | 8.1199 | 1.1271 | 0.0025831 | 0.00035855 | 1.2885 | 5410 | Embayments opening directly to the Gulf or Ocean | 5410 | St. Lucie County | St. Lucie County |  |  | Natural Lands | 0 | 1 | 0.0025831 | 0.00035855 | 1.2885 |  | -1 | -1 | -1 | -1 | 0 |  |  | Central IRL SIR | -1 |  |  | 781 | SLC-6 | Stan Blum Memorial Park | St. Lucie County |  | 7.2822 | 0.001045
180000 | 740000 | 740000 | Central IRL | SIR | IR-SouthCentral | C-25 and South Indian R | 0.36 | 0.58 | Natural Lands | 0.0018496 | 4050.2957 | 8.1199 | 1.1271 | 0.015018 | 0.0020846 | 7.4913 | 5410 | Embayments opening directly to the Gulf or Ocean | 5410 | City of Fort Pierce St. Lucie County | City of Fort Pierce |  |  | Natural Lands | 0 | 1 | 0.015018 | 0.0020846 | 7.4913 |  | -1 | -1 | -1 | -1 | 0 |  |  | Central IRL SIR | -1 |  |  | 781 | SLC-6 | Stan Blum Memorial Park | St. Lucie County |  | 13.5725 | 0.0060756
180000 | 740000 | 740000 | Central IRL | SIR | IR-SouthCentral | C-25 and South Indian R | 0.36 | 0.58 | City of Fort Pierce | 0.57756 | 4050.2957 | 8.1199 | 1.1271 | 4.6898 | 0.65096 | 2339.3026 | 1840 | Marinas and Fish Camps | 1840 | City of Fort Pierce St. Lucie County | City of Fort Pierce |  |  |  | 0 | 1 | 4.6898 | 0.65096 | 2339.3026 |  | -1 | -1 | -1 | -1 | 0 |  |  | Central IRL SIR | -1 |  |  | 781 | SLC-6 | Stan Blum Memorial Park | St. Lucie County |  | 187.5662 | 1.8972
180000 | 740000 | 740000 | Central IRL | SIR | IR-SouthCentral | C-25 and South Indian R | 0.36 | 0.58 | FDOT District 4 | 0.038032 | 4050.2957 | 8.1199 | 1.1271 | 0.30882 | 0.042865 | 154.0423 | 1840 | Marinas and Fish Camps | 1840 | FDOT District 4 City of Fort Pierce St. Lucie County | FDOT District 4 |  |  |  | 0 | 1 | 0.30882 | 0.042865 | 154.0423 |  | -1 | -1 | -1 | -1 | 0 |  |  | Central IRL SIR | -1 |  |  | 781 | SLC-6 | Stan Blum Memorial Park | St. Lucie County |  | 61.4227 | 0.12493
190000 | 760000 | 760000 | Central IRL | SIR | IR-SouthCentral | C-25 and South Indian R | 0.36 | 0.58 | St. Lucie County | 0.000304 | 4100.3844 | 8.7117 | 1.1679 | 0.0026483 | 0.00035504 | 1.2465 | 1840 | Marinas and Fish Camps | 1840 | St. Lucie County | St. Lucie County |  |  |  | 0 | 1 | 0.0026483 | 0.00035504 | 2.154 |  | -1 | -1 | -1 | -1 | 0 |  |  | Central IRL SIR | -1 |  |  | 781 | SLC-6 | Stan Blum Memorial Park | St. Lucie County |  | 7.6401 | 0.001747
190000 | 760000 | 760000 | Central IRL | SIR | IR-SouthCentral | C-25 and South Indian R | 0.36 | 0.58 | FDOT District 4 | 0.0045498 | 4100.3844 | 8.7117 | 1.1679 | 0.039637 | 0.0053137 | 18.6561 | 1840 | Marinas and Fish Camps | 1840 | FDOT District 4 St. Lucie County | FDOT District 4 |  |  |  | 0 | 1 | 0.039637 | 0.0053137 | 23.0094 |  | -1 | -1 | -1 | -1 | 0 |  |  | Central IRL SIR | -1 |  |  | 781 | SLC-6 | Stan Blum Memorial Park | St. Lucie County |  | 20.3232 | 0.018661
190000 | 760000 | 760000 | Central IRL | SIR | IR-SouthCentral | C-25 and South Indian R | 0.36 | 0.58 | City of Fort Pierce | 0.0023493 | 4100.3844 | 8.7117 | 1.1679 | 0.020466 | 0.0027437 | 9.6331 | 1840 | Marinas and Fish Camps | 1840 | City of Fort Pierce St. Lucie County | City of Fort Pierce |  |  |  | 0 | 1 | 0.020466 | 0.0027437 | 9.6331 |  | -1 | -1 | -1 | -1 | 0 |  |  | Central IRL SIR | -1 |  |  | 781 | SLC-6 | Stan Blum Memorial Park | St. Lucie County |  | 54.9592 | 0.0078127
190000 | 760000 | 760000 | Central IRL | SIR | IR-SouthCentral | C-25 and South Indian R | 0.36 | 0.58 | FDOT District 4 | 0.057638 | 4100.3844 | 8.7117 | 1.1679 | 0.50212 | 0.067315 | 236.3367 | 1840 | Marinas and Fish Camps | 1840 | FDOT District 4 City of Fort Pierce St. Lucie County | FDOT District 4 |  |  |  | 0 | 1 | 0.50212 | 0.067315 | 236.3367 |  | -1 | -1 | -1 | -1 | 0 |  |  | Central IRL SIR | -1 |  |  | 781 | SLC-6 | Stan Blum Memorial Park | St. Lucie County |  | 70.3888 | 0.19168
190000 | 760000 | 760000 | Central IRL | SIR | IR-SouthCentral | C-25 and South Indian R | 0.36 | 0.58 | Natural Lands | 0.037833 | 4100.3844 | 8.7117 | 1.1679 | 0.32959 | 0.044185 | 155.1298 | 1750 | Governmental | 3000 | St. Lucie County | St. Lucie County |  |  |  | 0 | 1 | 0.32959 | 0.044185 | 597.0518 |  | -1 | -1 | -1 | -1 | 0 |  |  | Central IRL SIR | -1 |  |  | 781 | SLC-6 | Stan Blum Memorial Park | St. Lucie County |  | 75.2021 | 0.48423
190000 | 760000 | 760000 | Central IRL | SIR | IR-SouthCentral | C-25 and South Indian R | 0.36 | 0.58 | City of Fort Pierce | 0.34338 | 4100.3844 | 8.7117 | 1.1679 | 2.9915 | 0.40104 | 1408.0087 | 1750 | Governmental | 1750 | City of Fort Pierce St. Lucie County | City of Fort Pierce |  |  |  | 0 | 1 | 2.9915 | 0.40104 | 1664.8822 |  | -1 | -1 | -1 | -1 | 0 |  |  | Central IRL SIR | -1 |  |  | 781 | SLC-6 | Stan Blum Memorial Park | St. Lucie County |  | 144.0102 | 1.3503
190000 | 760000 | 760000 | Central IRL | SIR | IR-SouthCentral | C-25 and South Indian R | 0.36 | 0.58 | City of Fort Pierce | 0.13196 | 4089.3839 | 8.4564 | 1.152 | 1.1159 | 0.15202 | 539.6541 | 1840 | Marinas and Fish Camps | 1840 | City of Fort Pierce St. Lucie County | City of Fort Pierce |  |  |  | 0 | 1 | 1.1159 | 0.15202 | 539.6541 |  | -1 | -1 | -1 | -1 | 0 |  |  | Central IRL SIR | -1 |  |  | 781 | SLC-6 | Stan Blum Memorial Park | St. Lucie County |  | 168.799 | 0.43768
190000 | 760000 | 760000 | Central IRL | SIR | IR-SouthCentral | C-25 and South Indian R | 0.36 | 0.58 | FDOT District 4 | 0.19399 | 4089.3839 | 8.4564 | 1.152 | 1.6405 | 0.22348 | 793.3018 | 1840 | Marinas and Fish Camps | 1840 | FDOT District 4 City of Fort Pierce St. Lucie County | FDOT District 4 |  |  |  | 0 | 1 | 1.6405 | 0.22348 | 793.3018 |  | -1 | -1 | -1 | -1 | 0 |  |  | Central IRL SIR | -1 |  |  | 781 | SLC-6 | Stan Blum Memorial Park | St. Lucie County |  | 138.664 | 0.64339
190000 | 760000 | 760000 | Central IRL | SIR | IR-SouthCentral | C-25 and South Indian R | 0.36 | 0.58 | City of Fort Pierce | 0.29181 | 4089.3839 | 8.4564 | 1.152 | 2.4677 | 0.33616 | 1193.3159 | 1750 | Governmental | 1750 | City of Fort Pierce St. Lucie County | City of Fort Pierce |  |  |  | 0 | 1 | 2.4677 | 0.33616 | 1193.3159 |  | -1 | -1 | -1 | -1 | 0 |  |  | Central IRL SIR | -1 |  |  | 781 | SLC-6 | Stan Blum Memorial Park | St. Lucie County |  | 141.9864 | 0.96781
190000 | 770000 | 770000 | Central IRL | SIR | IR-SouthCentral | C-25 and South Indian R | 0.36 | 0.58 | FDOT District 4 | 0.16387 | 4066.1353 | 8.3967 | 1.1461 | 1.376 | 0.18781 | 666.3355 | 1840 | Marinas and Fish Camps | 1840 | FDOT District 4 St. Lucie County | FDOT District 4 |  |  |  | 0 | 1 | 1.376 | 0.18781 | 1544.3244 |  | -1 | -1 | -1 | -1 | 0 |  |  | Central IRL SIR | -1 |  |  | 781 | SLC-6 | Stan Blum Memorial Park | St. Lucie County |  | 137.1758 | 1.2525
190000 | 770000 | 770000 | Central IRL | SIR | IR-SouthCentral | C-25 and South Indian R | 0.36 | 0.58 | FDOT District 4 | 0.078468 | 4066.1353 | 8.3967 | 1.1461 | 0.65887 | 0.089929 | 319.0609 | 1840 | Marinas and Fish Camps | 1840 | FDOT District 4 City of Fort Pierce St. Lucie County | FDOT District 4 |  |  |  | 0 | 1 | 0.65887 | 0.089929 | 319.0609 |  | -1 | -1 | -1 | -1 | 0 |  |  | Central IRL SIR | -1 |  |  | 781 | SLC-6 | Stan Blum Memorial Park | St. Lucie County |  | 79.1811 | 0.25877
190000 | 770000 | 770000 | Central IRL | SIR | IR-SouthCentral | C-25 and South Indian R | 0.36 | 0.58 | FDOT District 4 | 0.0014445 | 4066.1353 | 8.3967 | 1.1461 | 0.012129 | 0.0016555 | 5.8736 | 6120 | Mangrove swamp | 6120 | FDOT District 4 St. Lucie County | FDOT District 4 |  |  | Natural Lands | 0 | 1 | 0.012129 | 0.0016555 | 30.5796 |  | -1 | -1 | -1 | -1 | 0 |  |  | Central IRL SIR | -1 |  |  | 781 | SLC-6 | Stan Blum Memorial Park | St. Lucie County |  | 35.8889 | 0.024801
190000 | 770000 | 770000 | Central IRL | SIR | IR-SouthCentral | C-25 and South Indian R | 0.36 | 0.58 | FDOT District 4 | 0.0043794 | 4066.1353 | 8.3967 | 1.1461 | 0.036772 | 0.005019 | 17.807 | 1750 | Governmental | 3000 | FDOT District 4 St. Lucie County | FDOT District 4 |  |  |  | 0 | 1 | 0.036772 | 0.005019 | 573.4854 |  | -1 | -1 | -1 | -1 | 0 |  |  | Central IRL SIR | -1 |  |  | 781 | SLC-6 | Stan Blum Memorial Park | St. Lucie County |  | 36.7949 | 0.46511
190000 | 780000 | 790000 | Central IRL | SIR | IR-SouthCentral | C-25 and South Indian R | 0.36 | 0.58 | Natural Lands | 0.10445 | 81.2229 | 0.1698 | 0.023862 | 0.017735 | 0.0024924 | 8.4835 | 5410 | Embayments opening directly to the Gulf or Ocean | 5410 | St. Lucie County | St. Lucie County |  |  | Natural Lands | 0 | 1 | 0.017735 | 0.0024924 | 45.8948 |  | -1 | -1 | -1 | -1 | 0 |  |  | Central IRL SIR | -1 |  |  | 781 | SLC-6 | Stan Blum Memorial Park | St. Lucie County |  | 105.6839 | 0.037222
190000 | 780000 | 790000 | Central IRL | SIR | IR-SouthCentral | C-25 and South Indian R | 0.36 | 0.58 | Natural Lands | 0.015352 | 81.2229 | 0.1698 | 0.023862 | 0.0026068 | 0.00036634 | 1.247 | 5410 | Embayments opening directly to the Gulf or Ocean | 5410 | City of Fort Pierce St. Lucie County | City of Fort Pierce |  |  | Natural Lands | 0 | 1 | 0.0026068 | 0.00036634 | 1.5939 |  | -1 | -1 | -1 | -1 | 0 |  |  | Central IRL SIR | -1 |  |  | 781 | SLC-6 | Stan Blum Memorial Park | St. Lucie County |  | 93.5832 | 0.0012927
190000 | 780000 | 790000 | Central IRL | SIR | IR-SouthCentral | C-25 and South Indian R | 0.36 | 0.58 | City of Fort Pierce | 0.033028 | 81.2229 | 0.1698 | 0.023862 | 0.005608 | 0.00078812 | 2.6826 | 1840 | Marinas and Fish Camps | 1840 | City of Fort Pierce St. Lucie County | City of Fort Pierce |  |  |  | 0 | 1 | 0.005608 | 0.00078812 | 2.6878 |  | -1 | -1 | -1 | -1 | 0 |  |  | Central IRL SIR | -1 |  |  | 781 | SLC-6 | Stan Blum Memorial Park | St. Lucie County |  | 93.3053 | 0.0021799
190000 | 790000 | 790000 | Central IRL | SIR | IR-SouthCentral | C-25 and South Indian R | 0.36 | 0.58 | Natural Lands | 0.039026 | 3649.8606 | 7.4974 | 1.0061 | 0.29259 | 0.039265 | 142.4403 | 6120 | Mangrove swamp | 6120 | City of Fort Pierce St. Lucie County | City of Fort Pierce |  |  | Natural Lands | 0 | 1 | 0.29259 | 0.039265 | 185.2819 |  | -1 | -1 | -1 | -1 | 0 |  |  | Central IRL SIR | -1 |  |  | 781 | SLC-6 | Stan Blum Memorial Park | St. Lucie County |  | 65.9625 | 0.15027
190000 | 790000 | 790000 | Central IRL | SIR | IR-SouthCentral | C-25 and South Indian R | 0.36 | 0.58 | St. Lucie County | 0.0011361 | 3649.8606 | 7.4974 | 1.0061 | 0.008518 | 0.0011431 | 4.1467 | 1840 | Marinas and Fish Camps | 1840 | St. Lucie County | St. Lucie County |  |  |  | 0 | 1 | 0.008518 | 0.0011431 | 40.5481 |  | -1 | -1 | -1 | -1 | 0 |  |  | Central IRL SIR | -1 |  |  | 781 | SLC-6 | Stan Blum Memorial Park | St. Lucie County |  | 18.2491 | 0.032886
190000 | 790000 | 790000 | Central IRL | SIR | IR-SouthCentral | C-25 and South Indian R | 0.36 | 0.58 | City of Fort Pierce | 0.48453 | 3649.8606 | 7.4974 | 1.0061 | 3.6327 | 0.48749 | 1768.4708 | 1840 | Marinas and Fish Camps | 1840 | City of Fort Pierce St. Lucie County | City of Fort Pierce |  |  |  | 0 | 1 | 3.6327 | 0.48749 | 1772.2246 |  | -1 | -1 | -1 | -1 | 0 |  |  | Central IRL SIR | -1 |  |  | 781 | SLC-6 | Stan Blum Memorial Park | St. Lucie County |  | 179.1307 | 1.4373
190000 | 790000 | 790000 | Central IRL | SIR | IR-SouthCentral | C-25 and South Indian R | 0.36 | 0.58 | City of Fort Pierce | 0.007606 | 3649.8606 | 7.4974 | 1.0061 | 0.057025 | 0.0076524 | 27.7608 | 1750 | Governmental | 1750 | City of Fort Pierce St. Lucie County | City of Fort Pierce |  |  |  | 0 | 1 | 0.057025 | 0.0076524 | 27.7608 |  | -1 | -1 | -1 | -1 | 0 |  |  | Central IRL SIR | -1 |  |  | 781 | SLC-6 | Stan Blum Memorial Park | St. Lucie County |  | 26.8185 | 0.022515
200000 | 790000 | 790000 | Central IRL | SIR | IR-SouthCentral | C-25 and South Indian R | 0.36 | 0.58 | Natural Lands | 0.018519 | 2.0358 | 0.0066928 | 0.00044879 | 0.00012394 | 8.3111e-06 | 0.0377 | 5410 | Embayments opening directly to the Gulf or Ocean | 5410 | St. Lucie County | St. Lucie County |  |  | Natural Lands | 0 | 1 | 0.00012394 | 8.3111e-06 | 1.2555 |  | -1 | -1 | -1 | -1 | 0 |  |  | Central IRL SIR | -1 |  |  | 781 | SLC-6 | Stan Blum Memorial Park | St. Lucie County |  | 46.0333 | 0.0010183
200000 | 810000 | 810000 | Central IRL | SIR | IR-SouthCentral | C-25 and South Indian R | 0.36 | 0.58 | FDOT District 4 | 3.0196e-06 | 3640.5558 | 7.6239 | 1.0138 | 2.3021e-05 | 3.0614e-06 | 0.010993 | 5410 | Embayments opening directly to the Gulf or Ocean | 5410 | FDOT District 4 City of Fort Pierce St. Lucie County | FDOT District 4 |  |  | Natural Lands | 0 | 1 | 2.3021e-05 | 3.0614e-06 | 23.3947 |  | -1 | -1 | -1 | -1 | 0 |  |  | Central IRL SIR | -1 |  |  | 781 | SLC-6 | Stan Blum Memorial Park | St. Lucie County |  | 0.78168 | 0.018974
200000 | 810000 | 810000 | Central IRL | SIR | IR-SouthCentral | C-25 and South Indian R | 0.36 | 0.58 | FDOT District 4 | 0.16329 | 3640.5558 | 7.6239 | 1.0138 | 1.2449 | 0.16555 | 594.4517 | 1840 | Marinas and Fish Camps | 1840 | FDOT District 4 St. Lucie County | FDOT District 4 |  |  |  | 0 | 1 | 1.2449 | 0.16555 | 594.452 |  | -1 | -1 | -1 | -1 | 0 |  |  | Central IRL SIR | -1 |  |  | 781 | SLC-6 | Stan Blum Memorial Park | St. Lucie County |  | 107.0494 | 0.48212
200000 | 810000 | 810000 | Central IRL | SIR | IR-SouthCentral | C-25 and South Indian R | 0.36 | 0.58 | City of Fort Pierce | 0.059004 | 3640.5558 | 7.6239 | 1.0138 | 0.44984 | 0.05982 | 214.8055 | 1840 | Marinas and Fish Camps | 1840 | City of Fort Pierce St. Lucie County | City of Fort Pierce |  |  |  | 0 | 1 | 0.44984 | 0.05982 | 227.4062 |  | -1 | -1 | -1 | -1 | 0 |  |  | Central IRL SIR | -1 |  |  | 781 | SLC-6 | Stan Blum Memorial Park | St. Lucie County |  | 73.2136 | 0.18443
200000 | 810000 | 810000 | Central IRL | SIR | IR-SouthCentral | C-25 and South Indian R | 0.36 | 0.58 | FDOT District 4 | 0.25497 | 3640.5558 | 7.6239 | 1.0138 | 1.9439 | 0.2585 | 928.2315 | 1840 | Marinas and Fish Camps | 1840 | FDOT District 4 City of Fort Pierce St. Lucie County | FDOT District 4 |  |  |  | 0 | 1 | 1.9439 | 0.2585 | 942.9235 |  | -1 | -1 | -1 | -1 | 0 |  |  | Central IRL SIR | -1 |  |  | 781 | SLC-6 | Stan Blum Memorial Park | St. Lucie County |  | 130.4443 | 0.76474
200000 | 810000 | 810000 | Central IRL | SIR | IR-SouthCentral | C-25 and South Indian R | 0.36 | 0.58 | FDOT District 4 | 0.029122 | 3640.5558 | 7.6239 | 1.0138 | 0.22202 | 0.029525 | 106.0201 | 6420 | Saltwater marshes | 6420 | FDOT District 4 St. Lucie County | FDOT District 4 |  |  | Natural Lands | 0 | 1 | 0.22202 | 0.029525 | 318.6859 |  | -1 | -1 | -1 | -1 | 0 |  |  | Central IRL SIR | -1 |  |  | 781 | SLC-6 | Stan Blum Memorial Park | St. Lucie County |  | 70.9646 | 0.25846
200000 | 810000 | 810000 | Central IRL | SIR | IR-SouthCentral | C-25 and South Indian R | 0.36 | 0.58 | FDOT District 4 | 0.0034154 | 3640.5558 | 7.6239 | 1.0138 | 0.026039 | 0.0034627 | 12.434 | 6420 | Saltwater marshes | 6420 | FDOT District 4 City of Fort Pierce St. Lucie County | FDOT District 4 |  |  | Natural Lands | 0 | 1 | 0.026039 | 0.0034627 | 13.3125 |  | -1 | -1 | -1 | -1 | 0 |  |  | Central IRL SIR | -1 |  |  | 781 | SLC-6 | Stan Blum Memorial Park | St. Lucie County |  | 24.4782 | 0.010797
200000 | 810000 | 810000 | Central IRL | SIR | IR-SouthCentral | C-25 and South Indian R | 0.36 | 0.58 | FDOT District 4 | 0.0026184 | 3640.5558 | 7.6239 | 1.0138 | 0.019962 | 0.0026546 | 9.5324 | 6120 | Mangrove swamp | 6120 | FDOT District 4 St. Lucie County | FDOT District 4 |  |  | Natural Lands | 0 | 1 | 0.019962 | 0.0026546 | 39.6711 |  | -1 | -1 | -1 | -1 | 0 |  |  | Central IRL SIR | -1 |  |  | 781 | SLC-6 | Stan Blum Memorial Park | St. Lucie County |  | 32.3929 | 0.032174
200000 | 810000 | 810000 | Central IRL | SIR | IR-SouthCentral | C-25 and South Indian R | 0.36 | 0.58 | FDOT District 4 | 0.0065632 | 4076.4781 | 8.1724 | 1.1343 | 0.053637 | 0.0074449 | 26.7546 | 1840 | Marinas and Fish Camps | 1840 | FDOT District 4 St. Lucie County | FDOT District 4 |  |  |  | 0 | 1 | 0.053637 | 0.0074449 | 26.7546 |  | -1 | -1 | -1 | -1 | 0 |  |  | Central IRL SIR | -1 |  |  | 781 | SLC-6 | Stan Blum Memorial Park | St. Lucie County |  | 27.3425 | 0.021699
200000 | 810000 | 810000 | Central IRL | SIR | IR-SouthCentral | C-25 and South Indian R | 0.36 | 0.58 | City of Fort Pierce | 0.22708 | 4076.4781 | 8.1724 | 1.1343 | 1.8558 | 0.25758 | 925.6748 | 1840 | Marinas and Fish Camps | 1840 | City of Fort Pierce St. Lucie County | City of Fort Pierce |  |  |  | 0 | 1 | 1.8558 | 0.25758 | 925.6748 |  | -1 | -1 | -1 | -1 | 0 |  |  | Central IRL SIR | -1 |  |  | 781 | SLC-6 | Stan Blum Memorial Park | St. Lucie County |  | 147.3439 | 0.75075
200000 | 810000 | 810000 | Central IRL | SIR | IR-SouthCentral | C-25 and South Indian R | 0.36 | 0.58 | FDOT District 4 | 0.38412 | 4076.4781 | 8.1724 | 1.1343 | 3.1392 | 0.43573 | 1565.8698 | 1840 | Marinas and Fish Camps | 1840 | FDOT District 4 City of Fort Pierce St. Lucie County | FDOT District 4 |  |  |  | 0 | 1 | 3.1392 | 0.43573 | 1565.8698 |  | -1 | -1 | -1 | -1 | 0 |  |  | Central IRL SIR | -1 |  |  | 781 | SLC-6 | Stan Blum Memorial Park | St. Lucie County |  | 169.9425 | 1.27
210000 | 820000 | 820000 | Central IRL | SIR | IR-SouthCentral | C-25 and South Indian R | 0.36 | 0.58 | FDOT District 4 | 0.041377 | 2845.5791 | 7.0818 | 0.71322 | 0.29303 | 0.029511 | 117.7426 | 1840 | Marinas and Fish Camps | 1840 | FDOT District 4 St. Lucie County | FDOT District 4 |  |  |  | 0 | 1 | 0.29303 | 0.029511 | 122.7849 |  | -1 | -1 | -1 | -1 | 0 |  |  | Central IRL SIR | -1 |  |  | 781 | SLC-6 | Stan Blum Memorial Park | St. Lucie County |  | 65.508 | 0.099582
210000 | 820000 | 830000 | Central IRL | SIR | IR-SouthCentral | C-25 and South Indian R | 0.36 | 0.58 | Natural Lands | 0.0010289 | 2508.2012 | 5.8276 | 0.75098 | 0.0059961 | 0.0007727 | 2.5807 | 6120 | Mangrove swamp | 6120 | City of Fort Pierce St. Lucie County | City of Fort Pierce |  |  | Natural Lands | 0 | 1 | 0.0059961 | 0.0007727 | 17.163 |  | -1 | -1 | -1 | -1 | 0 |  |  | Central IRL SIR | -1 |  |  | 781 | SLC-6 | Stan Blum Memorial Park | St. Lucie County |  | 11.0361 | 0.01392
210000 | 820000 | 830000 | Central IRL | SIR | IR-SouthCentral | C-25 and South Indian R | 0.36 | 0.58 | City of Fort Pierce | 0.008499 | 2508.2012 | 5.8276 | 0.75098 | 0.049529 | 0.0063826 | 21.3172 | 1750 | Governmental | 1750 | City of Fort Pierce St. Lucie County | City of Fort Pierce |  |  |  | 0 | 1 | 0.049529 | 0.0063826 | 56.0839 |  | -1 | -1 | -1 | -1 | 0 |  |  | Central IRL SIR | -1 |  |  | 781 | SLC-6 | Stan Blum Memorial Park | St. Lucie County |  | 26.1389 | 0.045486
210000 | 830000 | 840000 | Central IRL | SIR | IR-SouthCentral | C-25 and South Indian R | 0.36 | 0.58 | FDOT District 4 | 0.17922 | 3773.5801 | 8.3014 | 1.0574 | 1.4878 | 0.18951 | 676.2986 | 1840 | Marinas and Fish Camps | 1840 | FDOT District 4 St. Lucie County | FDOT District 4 |  |  |  | 0 | 1 | 1.4878 | 0.18951 | 694.5143 |  | -1 | -1 | -1 | -1 | 0 |  |  | Central IRL SIR | -1 |  |  | 781 | SLC-6 | Stan Blum Memorial Park | St. Lucie County |  | 134.5794 | 0.56327
210000 | 830000 | 840000 | Central IRL | SIR | IR-SouthCentral | C-25 and South Indian R | 0.36 | 0.58 | FDOT District 4 | 0.064065 | 3773.5801 | 8.3014 | 1.0574 | 0.53183 | 0.067743 | 241.7555 | 1840 | Marinas and Fish Camps | 1840 | FDOT District 4 City of Fort Pierce St. Lucie County | FDOT District 4 |  |  |  | 0 | 1 | 0.53183 | 0.067743 | 241.7555 |  | -1 | -1 | -1 | -1 | 0 |  |  | Central IRL SIR | -1 |  |  | 781 | SLC-6 | Stan Blum Memorial Park | St. Lucie County |  | 80.3748 | 0.19607
220000 | 850000 | 850000 | Central IRL | SIR | IR-SouthCentral | C-25 and South Indian R | 0.36 | 0.58 | Natural Lands | 0.031212 | 1302.1782 | 2.6179 | 0.36369 | 0.08171 | 0.011351 | 40.6433 | 5410 | Embayments opening directly to the Gulf or Ocean | 5410 | St. Lucie County | St. Lucie County |  |  | Natural Lands | 0 | 1 | 0.08171 | 0.011351 | 517.7091 |  | -1 | -1 | -1 | -1 | 0 |  |  | Central IRL SIR | -1 |  |  | 781 | SLC-6 | Stan Blum Memorial Park | St. Lucie County |  | 97.3204 | 0.41988
220000 | 850000 | 850000 | Central IRL | SIR | IR-SouthCentral | C-25 and South Indian R | 0.36 | 0.58 | Natural Lands | 0.00042673 | 1302.1782 | 2.6179 | 0.36369 | 0.0011172 | 0.0001552 | 0.55568 | 5410 | Embayments opening directly to the Gulf or Ocean | 5410 | City of Fort Pierce St. Lucie County | City of Fort Pierce |  |  | Natural Lands | 0 | 1 | 0.0011172 | 0.0001552 | 0.55568 |  | -1 | -1 | -1 | -1 | 0 |  |  | Central IRL SIR | -1 |  |  | 781 | SLC-6 | Stan Blum Memorial Park | St. Lucie County |  | 7.9732 | 0.00045067
220000 | 850000 | 850000 | Central IRL | SIR | IR-SouthCentral | C-25 and South Indian R | 0.36 | 0.58 | St. Lucie County | 0.035183 | 1302.1782 | 2.6179 | 0.36369 | 0.092108 | 0.012796 | 45.8151 | 1840 | Marinas and Fish Camps | 1840 | St. Lucie County | St. Lucie County |  |  |  | 0 | 1 | 0.092108 | 0.012796 | 50.2632 |  | -1 | -1 | -1 | -1 | 0 |  |  | Central IRL SIR | -1 |  |  | 781 | SLC-6 | Stan Blum Memorial Park | St. Lucie County |  | 109.0144 | 0.040765
220000 | 850000 | 850000 | Central IRL | SIR | IR-SouthCentral | C-25 and South Indian R | 0.36 | 0.58 | City of Fort Pierce | 0.18117 | 1302.1782 | 2.6179 | 0.36369 | 0.47428 | 0.065888 | 235.9101 | 1840 | Marinas and Fish Camps | 1840 | City of Fort Pierce St. Lucie County | City of Fort Pierce |  |  |  | 0 | 1 | 0.47428 | 0.065888 | 235.9101 |  | -1 | -1 | -1 | -1 | 0 |  |  | Central IRL SIR | -1 |  |  | 781 | SLC-6 | Stan Blum Memorial Park | St. Lucie County |  | 132.6915 | 0.19133
220000 | 860000 | 860000 | Central IRL | SIR | IR-SouthCentral | C-25 and South Indian R | 0.36 | 0.58 | FDOT District 4 | 0.0021116 | 2732.2481 | 6.9339 | 0.67805 | 0.014642 | 0.0014318 | 5.7695 | 1840 | Marinas and Fish Camps | 1840 | FDOT District 4 St. Lucie County | FDOT District 4 |  |  |  | 0 | 1 | 0.014642 | 0.0014318 | 5.7695 |  | -1 | -1 | -1 | -1 | 0 |  |  | Central IRL SIR | -1 |  |  | 781 | SLC-6 | Stan Blum Memorial Park | St. Lucie County |  | 19.4955 | 0.0046793
220000 | 860000 | 860000 | Central IRL | SIR | IR-SouthCentral | C-25 and South Indian R | 0.36 | 0.58 | FDOT District 4 | 0.02521 | 2732.2481 | 6.9339 | 0.67805 | 0.1748 | 0.017093 | 68.8797 | 6420 | Saltwater marshes | 6420 | FDOT District 4 St. Lucie County | FDOT District 4 |  |  | Natural Lands | 0 | 1 | 0.1748 | 0.017093 | 716.245 |  | -1 | -1 | -1 | -1 | 0 |  |  | Central IRL SIR | -1 |  |  | 781 | SLC-6 | Stan Blum Memorial Park | St. Lucie County |  | 53.4764 | 0.5809
220000 | 860000 | 860000 | Central IRL | SIR | IR-SouthCentral | C-25 and South Indian R | 0.36 | 0.58 | City of Fort Pierce | 0.22892 | 4098.1498 | 9.0114 | 1.1925 | 2.0628 | 0.27298 | 938.1324 | 1750 | Governmental | 1750 | City of Fort Pierce St. Lucie County | City of Fort Pierce |  |  |  | 0 | 1 | 2.0628 | 0.27298 | 1422.7978 |  | -1 | -1 | -1 | -1 | 0 |  |  | Central IRL SIR | -1 |  |  | 781 | SLC-6 | Stan Blum Memorial Park | St. Lucie County |  | 142.8278 | 1.1539
140000 | 400000 | 400000 | Central IRL | SIR | IR-SouthCentral | C-25 and South Indian R | 0.36 | 0.58 | St. Lucie County | 0.36035 | 3644.2818 | 9.3466 | 1.3146 | 3.3681 | 0.47374 | 1313.229 | 1210 | Fixed Single Family Units | 1210 | St. Lucie County | St. Lucie County |  |  |  | 0 | 1 | 3.3681 | 0.47374 | 1313.229 |  | -1 | -1 | -1 | -1 | 0 |  |  | Central IRL SIR | -1 |  |  | 783 | SLC-7 | San Lucie Plaza Stormwater Master Plan | St. Lucie County |  | 158.3507 | 1.0651
140000 | 400000 | 400000 | Central IRL | SIR | IR-SouthCentral | C-25 and South Indian R | 0.36 | 0.58 | St. Lucie County | 0.026433 | 3644.2818 | 9.3466 | 1.3146 | 0.24706 | 0.03475 | 96.3297 | 1750 | Governmental | 1750 | St. Lucie County | St. Lucie County |  |  |  | 0 | 1 | 0.24706 | 0.03475 | 562.93 |  | -1 | -1 | -1 | -1 | 0 |  |  | Central IRL SIR | -1 |  |  | 783 | SLC-7 | San Lucie Plaza Stormwater Master Plan | St. Lucie County |  | 104.3088 | 0.45655
140000 | 440000 | 440000 | Central IRL | SIR | IR-SouthCentral | C-25 and South Indian R | 0.36 | 0.58 | FDOT District 4 | 0.1294 | 3938.9768 | 12.3795 | 2.507 | 1.6019 | 0.32442 | 509.7152 | 1330 | Residential, High density; Multiple Dwelling Units, Low Rise <Two stories or less> | 1330 | FDOT District 4 St. Lucie County | FDOT District 4 |  |  |  | 0 | 1 | 1.6019 | 0.32442 | 509.7152 |  | -1 | -1 | -1 | -1 | 0 |  |  | Central IRL SIR | -1 |  |  | 783 | SLC-7 | San Lucie Plaza Stormwater Master Plan | St. Lucie County |  | 120.9699 | 0.41339
140000 | 440000 | 440000 | Central IRL | SIR | IR-SouthCentral | C-25 and South Indian R | 0.36 | 0.58 | St. Lucie County | 0.28894 | 3938.9768 | 12.3795 | 2.507 | 3.5769 | 0.72438 | 1138.1207 | 1310 | Fixed Single Family Units | 1310 | St. Lucie County | St. Lucie County |  |  |  | 0 | 1 | 3.5769 | 0.72438 | 1138.1207 |  | -1 | -1 | -1 | -1 | 0 |  |  | Central IRL SIR | -1 |  |  | 783 | SLC-7 | San Lucie Plaza Stormwater Master Plan | St. Lucie County |  | 136.9474 | 0.92305
140000 | 440000 | 440000 | Central IRL | SIR | IR-SouthCentral | C-25 and South Indian R | 0.36 | 0.58 | FDOT District 4 | 0.031445 | 3938.9768 | 12.3795 | 2.507 | 0.38927 | 0.078833 | 123.8598 | 1310 | Fixed Single Family Units | 1310 | FDOT District 4 St. Lucie County | FDOT District 4 |  |  |  | 0 | 1 | 0.38927 | 0.078833 | 123.8598 |  | -1 | -1 | -1 | -1 | 0 |  |  | Central IRL SIR | -1 |  |  | 783 | SLC-7 | San Lucie Plaza Stormwater Master Plan | St. Lucie County |  | 72.9761 | 0.10045
140000 | 440000 | 440000 | Central IRL | SIR | IR-SouthCentral | C-25 and South Indian R | 0.36 | 0.58 | St. Lucie County | 0.15193 | 3938.9768 | 12.3795 | 2.507 | 1.8808 | 0.3809 | 598.4535 | 1330 | Residential, High density; Multiple Dwelling Units, Low Rise <Two stories or less> | 1330 | St. Lucie County | St. Lucie County |  |  |  | 0 | 1 | 1.8808 | 0.3809 | 598.4535 |  | -1 | -1 | -1 | -1 | 0 |  |  | Central IRL SIR | -1 |  |  | 783 | SLC-7 | San Lucie Plaza Stormwater Master Plan | St. Lucie County |  | 105.4488 | 0.48536
140000 | 440000 | 440000 | Central IRL | SIR | IR-SouthCentral | C-25 and South Indian R | 0.36 | 0.58 | FDOT District 4 | 0.016046 | 3938.9768 | 12.3795 | 2.507 | 0.19865 | 0.040229 | 63.2068 | 1330 | Residential, High density; Multiple Dwelling Units, Low Rise <Two stories or less> | 1330 | FDOT District 4 St. Lucie County | FDOT District 4 |  |  |  | 0 | 1 | 0.19865 | 0.040229 | 63.2068 |  | -1 | -1 | -1 | -1 | 0 |  |  | Central IRL SIR | -1 |  |  | 783 | SLC-7 | San Lucie Plaza Stormwater Master Plan | St. Lucie County |  | 42.3253 | 0.051263
140000 | 440000 | 440000 | Central IRL | SIR | IR-SouthCentral | C-25 and South Indian R | 0.36 | 0.58 | St. Lucie County | 0.02659 | 3916.4467 | 9.3948 | 1.3234 | 0.24981 | 0.03519 | 104.1373 | 8140 | Roads and Highways | 8140 | St. Lucie County | St. Lucie County |  |  |  | 0 | 1 | 0.24981 | 0.03519 | 116.6893 |  | -1 | -1 | -1 | -1 | 0 |  |  | Central IRL SIR | -1 |  |  | 783 | SLC-7 | San Lucie Plaza Stormwater Master Plan | St. Lucie County |  | 61.1641 | 0.094638
140000 | 440000 | 440000 | Central IRL | SIR | IR-SouthCentral | C-25 and South Indian R | 0.36 | 0.58 | FDOT District 4 | 0.00072991 | 3916.4467 | 9.3948 | 1.3234 | 0.0068574 | 0.000966 | 2.8587 | 8140 | Roads and Highways | 8140 | FDOT District 4 St. Lucie County | FDOT District 4 |  |  |  | 0 | 1 | 0.0068574 | 0.000966 | 1640.9625 |  | -1 | -1 | -1 | -1 | 0 |  |  | Central IRL SIR | -1 |  |  | 783 | SLC-7 | San Lucie Plaza Stormwater Master Plan | St. Lucie County |  | 30.6647 | 1.3309
140000 | 440000 | 440000 | Central IRL | SIR | IR-SouthCentral | C-25 and South Indian R | 0.36 | 0.58 | St. Lucie County | 0.025846 | 3916.4467 | 9.3948 | 1.3234 | 0.24282 | 0.034205 | 101.2232 | 1210 | Fixed Single Family Units | 1210 | St. Lucie County | St. Lucie County |  |  |  | 0 | 1 | 0.24282 | 0.034205 | 101.2232 |  | -1 | -1 | -1 | -1 | 0 |  |  | Central IRL SIR | -1 |  |  | 783 | SLC-7 | San Lucie Plaza Stormwater Master Plan | St. Lucie County |  | 61.1081 | 0.082095
140000 | 440000 | 440000 | Central IRL | SIR | IR-SouthCentral | C-25 and South Indian R | 0.36 | 0.58 | St. Lucie County | 0.06242 | 3916.4467 | 9.3948 | 1.3234 | 0.58642 | 0.08261 | 244.4644 | 1310 | Fixed Single Family Units | 1310 | St. Lucie County | St. Lucie County |  |  |  | 0 | 1 | 0.58642 | 0.08261 | 254.6001 |  | -1 | -1 | -1 | -1 | 0 |  |  | Central IRL SIR | -1 |  |  | 783 | SLC-7 | San Lucie Plaza Stormwater Master Plan | St. Lucie County |  | 68.5071 | 0.20649
140000 | 490000 | 490000 | Central IRL | SIR | IR-SouthCentral | C-25 and South Indian R | 0.36 | 0.58 | St. Lucie County | 0.19752 | 3975.3912 | 11.3646 | 2.1813 | 2.2447 | 0.43084 | 785.2114 | 1330 | Residential, High density; Multiple Dwelling Units, Low Rise <Two stories or less> | 1330 | St. Lucie County | St. Lucie County |  |  |  | 0 | 1 | 2.2447 | 0.43084 | 785.2114 |  | -1 | -1 | -1 | -1 | 0 |  |  | Central IRL SIR | -1 |  |  | 783 | SLC-7 | San Lucie Plaza Stormwater Master Plan | St. Lucie County |  | 131.9841 | 0.63683
140000 | 490000 | 490000 | Central IRL | SIR | IR-SouthCentral | C-25 and South Indian R | 0.36 | 0.58 | St. Lucie County | 0.023314 | 3975.3912 | 11.3646 | 2.1813 | 0.26495 | 0.050853 | 92.6815 | 1330 | Residential, High density; Multiple Dwelling Units, Low Rise <Two stories or less> | 1330 | St. Lucie County | St. Lucie County |  |  |  | 0 | 1 | 0.26495 | 0.050853 | 92.6815 |  | -1 | -1 | -1 | -1 | 0 |  |  | Central IRL SIR | -1 |  |  | 783 | SLC-7 | San Lucie Plaza Stormwater Master Plan | St. Lucie County |  | 39.0361 | 0.075167
140000 | 490000 | 490000 | Central IRL | SIR | IR-SouthCentral | C-25 and South Indian R | 0.36 | 0.58 | St. Lucie County | 0.05875 | 3975.3912 | 11.3646 | 2.1813 | 0.66767 | 0.12815 | 233.5542 | 1330 | Residential, High density; Multiple Dwelling Units, Low Rise <Two stories or less> | 1330 | St. Lucie County | St. Lucie County |  |  |  | 0 | 1 | 0.66767 | 0.12815 | 233.5542 |  | -1 | -1 | -1 | -1 | 0 |  |  | Central IRL SIR | -1 |  |  | 783 | SLC-7 | San Lucie Plaza Stormwater Master Plan | St. Lucie County |  | 72.7827 | 0.18942
140000 | 490000 | 490000 | Central IRL | SIR | IR-SouthCentral | C-25 and South Indian R | 0.36 | 0.58 | St. Lucie County | 0.023335 | 3975.3912 | 11.3646 | 2.1813 | 0.2652 | 0.0509 | 92.7661 | 1330 | Residential, High density; Multiple Dwelling Units, Low Rise <Two stories or less> | 1330 | St. Lucie County | St. Lucie County |  |  |  | 0 | 1 | 0.2652 | 0.0509 | 92.7661 |  | -1 | -1 | -1 | -1 | 0 |  |  | Central IRL SIR | -1 |  |  | 783 | SLC-7 | San Lucie Plaza Stormwater Master Plan | St. Lucie County |  | 39.4005 | 0.075236
150000 | 500000 | 500000 | Central IRL | SIR | IR-SouthCentral | C-25 and South Indian R | 0.36 | 0.58 | Natural Lands | 0.61776 | 2535.2021 | 4.6932 | 0.40975 | 2.8993 | 0.25313 | 1566.1552 | 6172 | Mixed Shrubs | 6172 | St. Lucie County | St. Lucie County |  |  | Natural Lands | 0 | 1 | 2.8993 | 0.25313 | 1566.1552 |  | -1 | -1 | -1 | -1 | 0 |  |  | Central IRL SIR | -1 |  |  | 783 | SLC-7 | San Lucie Plaza Stormwater Master Plan | St. Lucie County |  | 200 | 1.2702
150000 | 500000 | 500000 | Central IRL | SIR | IR-SouthCentral | C-25 and South Indian R | 0.36 | 0.58 | St. Lucie County | 0.19751 | 3968.3702 | 11.5725 | 2.2478 | 2.2857 | 0.44398 | 783.8079 | 1330 | Residential, High density; Multiple Dwelling Units, Low Rise <Two stories or less> | 1330 | St. Lucie County | St. Lucie County |  |  |  | 0 | 1 | 2.2857 | 0.44398 | 783.8079 |  | -1 | -1 | -1 | -1 | 0 |  |  | Central IRL SIR | -1 |  |  | 783 | SLC-7 | San Lucie Plaza Stormwater Master Plan | St. Lucie County |  | 131.9833 | 0.63569
150000 | 500000 | 500000 | Central IRL | SIR | IR-SouthCentral | C-25 and South Indian R | 0.36 | 0.58 | St. Lucie County | 0.022445 | 3968.3702 | 11.5725 | 2.2478 | 0.25974 | 0.050452 | 89.0686 | 1330 | Residential, High density; Multiple Dwelling Units, Low Rise <Two stories or less> | 1330 | St. Lucie County | St. Lucie County |  |  |  | 0 | 1 | 0.25974 | 0.050452 | 89.0686 |  | -1 | -1 | -1 | -1 | 0 |  |  | Central IRL SIR | -1 |  |  | 783 | SLC-7 | San Lucie Plaza Stormwater Master Plan | St. Lucie County |  | 38.5563 | 0.072237
150000 | 500000 | 500000 | Central IRL | SIR | IR-SouthCentral | C-25 and South Indian R | 0.36 | 0.58 | St. Lucie County | 0.076905 | 3968.3702 | 11.5725 | 2.2478 | 0.88998 | 0.17287 | 305.1881 | 1330 | Residential, High density; Multiple Dwelling Units, Low Rise <Two stories or less> | 1330 | St. Lucie County | St. Lucie County |  |  |  | 0 | 1 | 0.88998 | 0.17287 | 305.1881 |  | -1 | -1 | -1 | -1 | 0 |  |  | Central IRL SIR | -1 |  |  | 783 | SLC-7 | San Lucie Plaza Stormwater Master Plan | St. Lucie County |  | 79.2326 | 0.24752
150000 | 500000 | 500000 | Central IRL | SIR | IR-SouthCentral | C-25 and South Indian R | 0.36 | 0.58 | St. Lucie County | 0.033674 | 3968.3702 | 11.5725 | 2.2478 | 0.38969 | 0.075692 | 133.6292 | 1330 | Residential, High density; Multiple Dwelling Units, Low Rise <Two stories or less> | 1330 | St. Lucie County | St. Lucie County |  |  |  | 0 | 1 | 0.38969 | 0.075692 | 133.6292 |  | -1 | -1 | -1 | -1 | 0 |  |  | Central IRL SIR | -1 |  |  | 783 | SLC-7 | San Lucie Plaza Stormwater Master Plan | St. Lucie County |  | 46.9639 | 0.10838
150000 | 510000 | 510000 | Central IRL | SIR | IR-SouthCentral | C-25 and South Indian R | 0.36 | 0.58 | St. Lucie County | 0.00096412 | 3082.9064 | 7.3664 | 0.79727 | 0.0071021 | 0.00076866 | 2.9723 | 8140 | Roads and Highways | 8140 | St. Lucie County | St. Lucie County |  |  |  | 0 | 1 | 0.0071021 | 0.00076866 | 2.9723 |  | -1 | -1 | -1 | -1 | 0 |  |  | Central IRL SIR | -1 |  |  | 783 | SLC-7 | San Lucie Plaza Stormwater Master Plan | St. Lucie County |  | 15.6577 | 0.0024106
150000 | 510000 | 510000 | Central IRL | SIR | IR-SouthCentral | C-25 and South Indian R | 0.36 | 0.58 | FDOT District 4 | 0.015259 | 3082.9064 | 7.3664 | 0.79727 | 0.11241 | 0.012166 | 47.0434 | 8140 | Roads and Highways | 8140 | FDOT District 4 St. Lucie County | FDOT District 4 |  |  |  | 0 | 1 | 0.11241 | 0.012166 | 1028.9127 |  | -1 | -1 | -1 | -1 | 0 |  |  | Central IRL SIR | -1 |  |  | 783 | SLC-7 | San Lucie Plaza Stormwater Master Plan | St. Lucie County |  | 102.6572 | 0.83448
150000 | 510000 | 510000 | Central IRL | SIR | IR-SouthCentral | C-25 and South Indian R | 0.36 | 0.58 | Natural Lands | 0.2494 | 3082.9064 | 7.3664 | 0.79727 | 1.8372 | 0.19884 | 768.8883 | 4110 | Pine flatwoods | 4110 | St. Lucie County | St. Lucie County |  |  | Natural Lands | 0 | 1 | 1.8372 | 0.19884 | 768.8883 |  | -1 | -1 | -1 | -1 | 0 |  |  | Central IRL SIR | -1 |  |  | 783 | SLC-7 | San Lucie Plaza Stormwater Master Plan | St. Lucie County |  | 139.5595 | 0.62359
150000 | 510000 | 510000 | Central IRL | SIR | IR-SouthCentral | C-25 and South Indian R | 0.36 | 0.58 | FDOT District 4 | 0.033648 | 3082.9064 | 7.3664 | 0.79727 | 0.24786 | 0.026826 | 103.7336 | 4110 | Pine flatwoods | 4110 | FDOT District 4 St. Lucie County | FDOT District 4 |  |  | Natural Lands | 0 | 1 | 0.24786 | 0.026826 | 103.7336 |  | -1 | -1 | -1 | -1 | 0 |  |  | Central IRL SIR | -1 |  |  | 783 | SLC-7 | San Lucie Plaza Stormwater Master Plan | St. Lucie County |  | 92.5 | 0.084131
150000 | 520000 | 520000 | Central IRL | SIR | IR-SouthCentral | C-25 and South Indian R | 0.36 | 0.58 | Natural Lands | 0.61776 | 2500.6371 | 4.6257 | 0.40045 | 2.8576 | 0.24738 | 1544.8022 | 6172 | Mixed Shrubs | 6172 | St. Lucie County | St. Lucie County |  |  | Natural Lands | 0 | 1 | 2.8576 | 0.24738 | 1544.8022 |  | -1 | -1 | -1 | -1 | 0 |  |  | Central IRL SIR | -1 |  |  | 783 | SLC-7 | San Lucie Plaza Stormwater Master Plan | St. Lucie County |  | 200 | 1.2529
150000 | 520000 | 520000 | Central IRL | SIR | IR-SouthCentral | C-25 and South Indian R | 0.36 | 0.58 | St. Lucie County | 0.025147 | 3942.2254 | 12.2116 | 2.4401 | 0.30708 | 0.061361 | 99.1349 | 1310 | Fixed Single Family Units | 1310 | St. Lucie County | St. Lucie County |  |  |  | 0 | 1 | 0.30708 | 0.061361 | 99.1349 |  | -1 | -1 | -1 | -1 | 0 |  |  | Central IRL SIR | -1 |  |  | 783 | SLC-7 | San Lucie Plaza Stormwater Master Plan | St. Lucie County |  | 56.3215 | 0.080401
150000 | 520000 | 520000 | Central IRL | SIR | IR-SouthCentral | C-25 and South Indian R | 0.36 | 0.58 | St. Lucie County | 0.031985 | 3942.2254 | 12.2116 | 2.4401 | 0.39059 | 0.078046 | 126.0917 | 1750 | Governmental | 1750 | St. Lucie County | St. Lucie County |  |  |  | 0 | 1 | 0.39059 | 0.078046 | 126.0917 |  | -1 | -1 | -1 | -1 | 0 |  |  | Central IRL SIR | -1 |  |  | 783 | SLC-7 | San Lucie Plaza Stormwater Master Plan | St. Lucie County |  | 62.1318 | 0.10226
150000 | 520000 | 520000 | Central IRL | SIR | IR-SouthCentral | C-25 and South Indian R | 0.36 | 0.58 | St. Lucie County | 0.18884 | 3942.2254 | 12.2116 | 2.4401 | 2.306 | 0.46077 | 744.4318 | 1310 | Fixed Single Family Units | 1310 | St. Lucie County | St. Lucie County |  |  |  | 0 | 1 | 2.306 | 0.46077 | 744.4318 |  | -1 | -1 | -1 | -1 | 0 |  |  | Central IRL SIR | -1 |  |  | 783 | SLC-7 | San Lucie Plaza Stormwater Master Plan | St. Lucie County |  | 111.972 | 0.60376
150000 | 520000 | 520000 | Central IRL | SIR | IR-SouthCentral | C-25 and South Indian R | 0.36 | 0.58 | St. Lucie County | 0.15047 | 3942.2254 | 12.2116 | 2.4401 | 1.8375 | 0.36717 | 593.2044 | 1310 | Fixed Single Family Units | 1310 | St. Lucie County | St. Lucie County |  |  |  | 0 | 1 | 1.8375 | 0.36717 | 593.2044 |  | -1 | -1 | -1 | -1 | 0 |  |  | Central IRL SIR | -1 |  |  | 783 | SLC-7 | San Lucie Plaza Stormwater Master Plan | St. Lucie County |  | 98.922 | 0.48111
150000 | 520000 | 520000 | Central IRL | SIR | IR-SouthCentral | C-25 and South Indian R | 0.36 | 0.58 | St. Lucie County | 0.14455 | 3942.2254 | 12.2116 | 2.4401 | 1.7651 | 0.35271 | 569.8346 | 1310 | Fixed Single Family Units | 1310 | St. Lucie County | St. Lucie County |  |  |  | 0 | 1 | 1.7651 | 0.35271 | 569.8346 |  | -1 | -1 | -1 | -1 | 0 |  |  | Central IRL SIR | -1 |  |  | 783 | SLC-7 | San Lucie Plaza Stormwater Master Plan | St. Lucie County |  | 97.2167 | 0.46215
150000 | 520000 | 520000 | Central IRL | SIR | IR-SouthCentral | C-25 and South Indian R | 0.36 | 0.58 | St. Lucie County | 0.076775 | 3942.2254 | 12.2116 | 2.4401 | 0.93755 | 0.18734 | 302.6648 | 1310 | Fixed Single Family Units | 1310 | St. Lucie County | St. Lucie County |  |  |  | 0 | 1 | 0.93755 | 0.18734 | 302.6648 |  | -1 | -1 | -1 | -1 | 0 |  |  | Central IRL SIR | -1 |  |  | 783 | SLC-7 | San Lucie Plaza Stormwater Master Plan | St. Lucie County |  | 73.2256 | 0.24547
150000 | 520000 | 520000 | Central IRL | SIR | IR-SouthCentral | C-25 and South Indian R | 0.36 | 0.58 | St. Lucie County | 0.0085328 | 865.5324 | 2.1082 | 0.22957 | 0.017989 | 0.0019588 | 7.3854 | 8140 | Roads and Highways | 8140 | St. Lucie County | St. Lucie County |  |  |  | 0 | 1 | 0.017989 | 0.0019588 | 9.2431 |  | -1 | -1 | -1 | -1 | 0 |  |  | Central IRL SIR | -1 |  |  | 783 | SLC-7 | San Lucie Plaza Stormwater Master Plan | St. Lucie County |  | 27.8656 | 0.0074965
150000 | 520000 | 520000 | Central IRL | SIR | IR-SouthCentral | C-25 and South Indian R | 0.36 | 0.58 | FPFWCD | 0.0093989 | 865.5324 | 2.1082 | 0.22957 | 0.019815 | 0.0021577 | 8.1351 | 8140 | Roads and Highways | 8140 | FPFWCD St. Lucie County | FPFWCD |  |  |  | 0 | 1 | 0.019815 | 0.0021577 | 33.2182 |  | -1 | -1 | -1 | -1 | 0 |  |  | Central IRL SIR | -1 |  |  | 783 | SLC-7 | San Lucie Plaza Stormwater Master Plan | St. Lucie County |  | 28.682 | 0.026941
150000 | 520000 | 520000 | Central IRL | SIR | IR-SouthCentral | C-25 and South Indian R | 0.36 | 0.58 | St. Lucie County | 0.0018012 | 865.5324 | 2.1082 | 0.22957 | 0.0037972 | 0.00041349 | 1.559 | 1210 | Fixed Single Family Units | 1210 | St. Lucie County | St. Lucie County |  |  |  | 0 | 1 | 0.0037972 | 0.00041349 | 1.559 |  | -1 | -1 | -1 | -1 | 0 |  |  | Central IRL SIR | -1 |  |  | 783 | SLC-7 | San Lucie Plaza Stormwater Master Plan | St. Lucie County |  | 11.4702 | 0.0012644
150000 | 520000 | 520000 | Central IRL | SIR | IR-SouthCentral | C-25 and South Indian R | 0.36 | 0.58 | FPFWCD | 0.001015 | 865.5324 | 2.1082 | 0.22957 | 0.0021399 | 0.00023302 | 0.87854 | 1210 | Fixed Single Family Units | 1210 | FPFWCD St. Lucie County | FPFWCD |  |  |  | 0 | 1 | 0.0021399 | 0.00023302 | 3.0105 |  | -1 | -1 | -1 | -1 | 0 |  |  | Central IRL SIR | -1 |  |  | 783 | SLC-7 | San Lucie Plaza Stormwater Master Plan | St. Lucie County |  | 8.1967 | 0.0024416
150000 | 520000 | 520000 | Central IRL | SIR | IR-SouthCentral | C-25 and South Indian R | 0.36 | 0.58 | Natural Lands | 0.026175 | 865.5324 | 2.1082 | 0.22957 | 0.055181 | 0.0060088 | 22.6551 | 4110 | Pine flatwoods | 4110 | St. Lucie County | St. Lucie County |  |  | Natural Lands | 0 | 1 | 0.055181 | 0.0060088 | 22.6551 |  | -1 | -1 | -1 | -1 | 0 |  |  | Central IRL SIR | -1 |  |  | 783 | SLC-7 | San Lucie Plaza Stormwater Master Plan | St. Lucie County |  | 66.5698 | 0.018374
150000 | 520000 | 520000 | Central IRL | SIR | IR-SouthCentral | C-25 and South Indian R | 0.36 | 0.58 | FPFWCD | 0.020822 | 865.5324 | 2.1082 | 0.22957 | 0.043896 | 0.00478 | 18.0219 | 4110 | Pine flatwoods | 4110 | FPFWCD St. Lucie County | FPFWCD |  |  | Natural Lands | 0 | 1 | 0.043896 | 0.00478 | 61.0065 |  | -1 | -1 | -1 | -1 | 0 |  |  | Central IRL SIR | -1 |  |  | 783 | SLC-7 | San Lucie Plaza Stormwater Master Plan | St. Lucie County |  | 64.7067 | 0.049478
150000 | 520000 | 520000 | Central IRL | SIR | IR-SouthCentral | C-25 and South Indian R | 0.36 | 0.58 | St. Lucie County | 0.0048334 | 3887.8248 | 10.4775 | 1.6575 | 0.050641 | 0.0080114 | 18.7913 | 8140 | Roads and Highways | 8140 | St. Lucie County | St. Lucie County |  |  |  | 0 | 1 | 0.050641 | 0.0080114 | 18.7913 |  | -1 | -1 | -1 | -1 | 0 |  |  | Central IRL SIR | -1 |  |  | 783 | SLC-7 | San Lucie Plaza Stormwater Master Plan | St. Lucie County |  | 77.8655 | 0.01524
150000 | 520000 | 520000 | Central IRL | SIR | IR-SouthCentral | C-25 and South Indian R | 0.36 | 0.58 | FDOT District 4 | 0.30264 | 3887.8248 | 10.4775 | 1.6575 | 3.1709 | 0.50163 | 1176.6113 | 8140 | Roads and Highways | 8140 | FDOT District 4 St. Lucie County | FDOT District 4 |  |  |  | 0 | 1 | 3.1709 | 0.50163 | 1176.6113 |  | -1 | -1 | -1 | -1 | 0 |  |  | Central IRL SIR | -1 |  |  | 783 | SLC-7 | San Lucie Plaza Stormwater Master Plan | St. Lucie County |  | 149.1168 | 0.95427
150000 | 520000 | 520000 | Central IRL | SIR | IR-SouthCentral | C-25 and South Indian R | 0.36 | 0.58 | St. Lucie County | 0.13264 | 3887.8248 | 10.4775 | 1.6575 | 1.3897 | 0.21985 | 515.668 | 1210 | Fixed Single Family Units | 1210 | St. Lucie County | St. Lucie County |  |  |  | 0 | 1 | 1.3897 | 0.21985 | 515.668 |  | -1 | -1 | -1 | -1 | 0 |  |  | Central IRL SIR | -1 |  |  | 783 | SLC-7 | San Lucie Plaza Stormwater Master Plan | St. Lucie County |  | 92.8336 | 0.41822
150000 | 520000 | 520000 | Central IRL | SIR | IR-SouthCentral | C-25 and South Indian R | 0.36 | 0.58 | FDOT District 4 | 4.6734e-06 | 3887.8248 | 10.4775 | 1.6575 | 4.8966e-05 | 7.7464e-06 | 0.01817 | 1210 | Fixed Single Family Units | 1210 | FDOT District 4 St. Lucie County | FDOT District 4 |  |  |  | 0 | 1 | 4.8966e-05 | 7.7464e-06 | 0.01817 |  | -1 | -1 | -1 | -1 | 0 |  |  | Central IRL SIR | -1 |  |  | 783 | SLC-7 | San Lucie Plaza Stormwater Master Plan | St. Lucie County |  | 2.7248 | 1.4736e-05
150000 | 520000 | 520000 | Central IRL | SIR | IR-SouthCentral | C-25 and South Indian R | 0.36 | 0.58 | St. Lucie County | 0.14202 | 3887.8248 | 10.4775 | 1.6575 | 1.488 | 0.2354 | 552.1373 | 1310 | Fixed Single Family Units | 1310 | St. Lucie County | St. Lucie County |  |  |  | 0 | 1 | 1.488 | 0.2354 | 552.1373 |  | -1 | -1 | -1 | -1 | 0 |  |  | Central IRL SIR | -1 |  |  | 783 | SLC-7 | San Lucie Plaza Stormwater Master Plan | St. Lucie County |  | 96.8117 | 0.4478
150000 | 520000 | 520000 | Central IRL | SIR | IR-SouthCentral | C-25 and South Indian R | 0.36 | 0.58 | FDOT District 4 | 0.0022961 | 3887.8248 | 10.4775 | 1.6575 | 0.024057 | 0.0038059 | 8.9269 | 1310 | Fixed Single Family Units | 1310 | FDOT District 4 St. Lucie County | FDOT District 4 |  |  |  | 0 | 1 | 0.024057 | 0.0038059 | 8.9269 |  | -1 | -1 | -1 | -1 | 0 |  |  | Central IRL SIR | -1 |  |  | 783 | SLC-7 | San Lucie Plaza Stormwater Master Plan | St. Lucie County |  | 15.8007 | 0.00724
150000 | 520000 | 520000 | Central IRL | SIR | IR-SouthCentral | C-25 and South Indian R | 0.36 | 0.58 | St. Lucie County | 0.031396 | 3887.8248 | 10.4775 | 1.6575 | 0.32895 | 0.052039 | 122.0613 | 1310 | Fixed Single Family Units | 1310 | St. Lucie County | St. Lucie County |  |  |  | 0 | 1 | 0.32895 | 0.052039 | 122.0613 |  | -1 | -1 | -1 | -1 | 0 |  |  | Central IRL SIR | -1 |  |  | 783 | SLC-7 | San Lucie Plaza Stormwater Master Plan | St. Lucie County |  | 59.3252 | 0.098995
150000 | 520000 | 520000 | Central IRL | SIR | IR-SouthCentral | C-25 and South Indian R | 0.36 | 0.58 | FDOT District 4 | 0.0019399 | 3887.8248 | 10.4775 | 1.6575 | 0.020325 | 0.0032154 | 7.5419 | 1310 | Fixed Single Family Units | 1310 | FDOT District 4 St. Lucie County | FDOT District 4 |  |  |  | 0 | 1 | 0.020325 | 0.0032154 | 7.5419 |  | -1 | -1 | -1 | -1 | 0 |  |  | Central IRL SIR | -1 |  |  | 783 | SLC-7 | San Lucie Plaza Stormwater Master Plan | St. Lucie County |  | 13.726 | 0.0061167
150000 | 530000 | 530000 | Central IRL | SIR | IR-SouthCentral | C-25 and South Indian R | 0.36 | 0.58 | St. Lucie County | 0.0069741 | 3902.6015 | 10.6699 | 1.7601 | 0.074413 | 0.012275 | 27.2169 | 8140 | Roads and Highways | 8140 | St. Lucie County | St. Lucie County |  |  |  | 0 | 1 | 0.074413 | 0.012275 | 27.2169 |  | -1 | -1 | -1 | -1 | 0 |  |  | Central IRL SIR | -1 |  |  | 783 | SLC-7 | San Lucie Plaza Stormwater Master Plan | St. Lucie County |  | 72.2631 | 0.022074
150000 | 530000 | 530000 | Central IRL | SIR | IR-SouthCentral | C-25 and South Indian R | 0.36 | 0.58 | FDOT District 4 | 0.33997 | 3902.6015 | 10.6699 | 1.7601 | 3.6275 | 0.59839 | 1326.7644 | 8140 | Roads and Highways | 8140 | FDOT District 4 St. Lucie County | FDOT District 4 |  |  |  | 0 | 1 | 3.6275 | 0.59839 | 1326.7644 |  | -1 | -1 | -1 | -1 | 0 |  |  | Central IRL SIR | -1 |  |  | 783 | SLC-7 | San Lucie Plaza Stormwater Master Plan | St. Lucie County |  | 156.0465 | 1.076
150000 | 530000 | 530000 | Central IRL | SIR | IR-SouthCentral | C-25 and South Indian R | 0.36 | 0.58 | St. Lucie County | 0.01083 | 3902.6015 | 10.6699 | 1.7601 | 0.11555 | 0.019061 | 42.2633 | 1210 | Fixed Single Family Units | 1210 | St. Lucie County | St. Lucie County |  |  |  | 0 | 1 | 0.11555 | 0.019061 | 42.2633 |  | -1 | -1 | -1 | -1 | 0 |  |  | Central IRL SIR | -1 |  |  | 783 | SLC-7 | San Lucie Plaza Stormwater Master Plan | St. Lucie County |  | 46.7963 | 0.034277
150000 | 530000 | 530000 | Central IRL | SIR | IR-SouthCentral | C-25 and South Indian R | 0.36 | 0.58 | St. Lucie County | 0.25599 | 3902.6015 | 10.6699 | 1.7601 | 2.7314 | 0.45057 | 999.022 | 1310 | Fixed Single Family Units | 1310 | St. Lucie County | St. Lucie County |  |  |  | 0 | 1 | 2.7314 | 0.45057 | 999.022 |  | -1 | -1 | -1 | -1 | 0 |  |  | Central IRL SIR | -1 |  |  | 783 | SLC-7 | San Lucie Plaza Stormwater Master Plan | St. Lucie County |  | 139.7272 | 0.81024
150000 | 530000 | 530000 | Central IRL | SIR | IR-SouthCentral | C-25 and South Indian R | 0.36 | 0.58 | FDOT District 4 | 0.0040019 | 3902.6015 | 10.6699 | 1.7601 | 0.0427 | 0.0070439 | 15.6178 | 1310 | Fixed Single Family Units | 1310 | FDOT District 4 St. Lucie County | FDOT District 4 |  |  |  | 0 | 1 | 0.0427 | 0.0070439 | 15.6178 |  | -1 | -1 | -1 | -1 | 0 |  |  | Central IRL SIR | -1 |  |  | 783 | SLC-7 | San Lucie Plaza Stormwater Master Plan | St. Lucie County |  | 31.5312 | 0.012667
150000 | 540000 | 540000 | Central IRL | SIR | IR-SouthCentral | C-25 and South Indian R | 0.36 | 0.58 | Natural Lands | 0.17075 | 3522.5347 | 7.2998 | 0.91599 | 1.2464 | 0.1564 | 601.4593 | 6172 | Mixed Shrubs | 6172 | St. Lucie County | St. Lucie County |  |  | Natural Lands | 0 | 1 | 1.2464 | 0.1564 | 603.5211 |  | -1 | -1 | -1 | -1 | 0 |  |  | Central IRL SIR | -1 |  |  | 783 | SLC-7 | San Lucie Plaza Stormwater Master Plan | St. Lucie County |  | 110.2002 | 0.48947
150000 | 540000 | 540000 | Central IRL | SIR | IR-SouthCentral | C-25 and South Indian R | 0.36 | 0.58 | St. Lucie County | 0.050551 | 3522.5347 | 7.2998 | 0.91599 | 0.36901 | 0.046304 | 178.0683 | 1750 | Governmental | 1750 | St. Lucie County | St. Lucie County |  |  |  | 0 | 1 | 0.36901 | 0.046304 | 1366.1795 |  | -1 | -1 | -1 | -1 | 0 |  |  | Central IRL SIR | -1 |  |  | 783 | SLC-7 | San Lucie Plaza Stormwater Master Plan | St. Lucie County |  | 78.4747 | 1.108
150000 | 540000 | 540000 | Central IRL | SIR | IR-SouthCentral | C-25 and South Indian R | 0.36 | 0.58 | St. Lucie County | 0.0015468 | 3522.5347 | 7.2998 | 0.91599 | 0.011291 | 0.0014168 | 5.4485 | 1750 | Governmental | 1750 | St. Lucie County | St. Lucie County |  |  |  | 0 | 1 | 0.011291 | 0.0014168 | 206.3928 |  | -1 | -1 | -1 | -1 | 0 |  |  | Central IRL SIR | -1 |  |  | 783 | SLC-7 | San Lucie Plaza Stormwater Master Plan | St. Lucie County |  | 33.7533 | 0.16739
150000 | 540000 | 540000 | Central IRL | SIR | IR-SouthCentral | C-25 and South Indian R | 0.36 | 0.58 | St. Lucie County | 0.39128 | 3886.3349 | 10.5374 | 1.5787 | 4.1231 | 0.61769 | 1520.6342 | 1210 | Fixed Single Family Units | 1210 | St. Lucie County | St. Lucie County |  |  |  | 0 | 1 | 4.1231 | 0.61769 | 1520.6342 |  | -1 | -1 | -1 | -1 | 0 |  |  | Central IRL SIR | -1 |  |  | 783 | SLC-7 | San Lucie Plaza Stormwater Master Plan | St. Lucie County |  | 263.3641 | 1.2333
150000 | 540000 | 540000 | Central IRL | SIR | IR-SouthCentral | C-25 and South Indian R | 0.36 | 0.58 | FDOT District 4 | 0.22649 | 3886.3349 | 10.5374 | 1.5787 | 2.3866 | 0.35754 | 880.2015 | 1210 | Fixed Single Family Units | 1210 | FDOT District 4 St. Lucie County | FDOT District 4 |  |  |  | 0 | 1 | 2.3866 | 0.35754 | 880.2015 |  | -1 | -1 | -1 | -1 | 0 |  |  | Central IRL SIR | -1 |  |  | 783 | SLC-7 | San Lucie Plaza Stormwater Master Plan | St. Lucie County |  | 136.6887 | 0.71387
150000 | 540000 | 540000 | Central IRL | SIR | IR-SouthCentral | C-25 and South Indian R | 0.36 | 0.58 | St. Lucie County | 0.031082 | 3388.6488 | 8.1559 | 0.95486 | 0.2535 | 0.029679 | 105.3247 | 8140 | Roads and Highways | 8140 | St. Lucie County | St. Lucie County |  |  |  | 0 | 1 | 0.2535 | 0.029679 | 112.8478 |  | -1 | -1 | -1 | -1 | 0 |  |  | Central IRL SIR | -1 |  |  | 783 | SLC-7 | San Lucie Plaza Stormwater Master Plan | St. Lucie County |  | 105.4256 | 0.091523
150000 | 540000 | 540000 | Central IRL | SIR | IR-SouthCentral | C-25 and South Indian R | 0.36 | 0.58 | FDOT District 4 | 0.00075045 | 3388.6488 | 8.1559 | 0.95486 | 0.0061206 | 0.00071657 | 2.543 | 8140 | Roads and Highways | 8140 | FDOT District 4 St. Lucie County | FDOT District 4 |  |  |  | 0 | 1 | 0.0061206 | 0.00071657 | 1373.3191 |  | -1 | -1 | -1 | -1 | 0 |  |  | Central IRL SIR | -1 |  |  | 783 | SLC-7 | San Lucie Plaza Stormwater Master Plan | St. Lucie County |  | 14.9554 | 1.1138
150000 | 540000 | 540000 | Central IRL | SIR | IR-SouthCentral | C-25 and South Indian R | 0.36 | 0.58 | Natural Lands | 0.17919 | 3388.6488 | 8.1559 | 0.95486 | 1.4615 | 0.1711 | 607.2165 | 4110 | Pine flatwoods | 4110 | St. Lucie County | St. Lucie County |  |  | Natural Lands | 0 | 1 | 1.4615 | 0.1711 | 607.2165 |  | -1 | -1 | -1 | -1 | 0 |  |  | Central IRL SIR | -1 |  |  | 783 | SLC-7 | San Lucie Plaza Stormwater Master Plan | St. Lucie County |  | 129.7082 | 0.49247
150000 | 550000 | 550000 | Central IRL | SIR | IR-SouthCentral | C-25 and South Indian R | 0.36 | 0.58 | Natural Lands | 0.61776 | 2459.1029 | 4.5446 | 0.38927 | 2.8075 | 0.24048 | 1519.1439 | 6172 | Mixed Shrubs | 6172 | St. Lucie County | St. Lucie County |  |  | Natural Lands | 0 | 1 | 2.8075 | 0.24048 | 1519.1439 |  | -1 | -1 | -1 | -1 | 0 |  |  | Central IRL SIR | -1 |  |  | 783 | SLC-7 | San Lucie Plaza Stormwater Master Plan | St. Lucie County |  | 200 | 1.2321
150000 | 560000 | 560000 | Central IRL | SIR | IR-SouthCentral | C-25 and South Indian R | 0.36 | 0.58 | St. Lucie County | 0.15117 | 3948.1426 | 12.4055 | 2.512 | 1.8754 | 0.37974 | 596.846 | 1330 | Residential, High density; Multiple Dwelling Units, Low Rise <Two stories or less> | 1330 | St. Lucie County | St. Lucie County |  |  |  | 0 | 1 | 1.8754 | 0.37974 | 596.846 |  | -1 | -1 | -1 | -1 | 0 |  |  | Central IRL SIR | -1 |  |  | 783 | SLC-7 | San Lucie Plaza Stormwater Master Plan | St. Lucie County |  | 99.7816 | 0.48406
150000 | 560000 | 560000 | Central IRL | SIR | IR-SouthCentral | C-25 and South Indian R | 0.36 | 0.58 | St. Lucie County | 0.18679 | 3948.1426 | 12.4055 | 2.512 | 2.3172 | 0.46922 | 737.4791 | 1330 | Residential, High density; Multiple Dwelling Units, Low Rise <Two stories or less> | 1330 | St. Lucie County | St. Lucie County |  |  |  | 0 | 1 | 2.3172 | 0.46922 | 737.4791 |  | -1 | -1 | -1 | -1 | 0 |  |  | Central IRL SIR | -1 |  |  | 783 | SLC-7 | San Lucie Plaza Stormwater Master Plan | St. Lucie County |  | 110.0705 | 0.59812
150000 | 560000 | 560000 | Central IRL | SIR | IR-SouthCentral | C-25 and South Indian R | 0.36 | 0.58 | St. Lucie County | 0.079441 | 3948.1426 | 12.4055 | 2.512 | 0.9855 | 0.19955 | 313.644 | 1330 | Residential, High density; Multiple Dwelling Units, Low Rise <Two stories or less> | 1330 | St. Lucie County | St. Lucie County |  |  |  | 0 | 1 | 0.9855 | 0.19955 | 313.644 |  | -1 | -1 | -1 | -1 | 0 |  |  | Central IRL SIR | -1 |  |  | 783 | SLC-7 | San Lucie Plaza Stormwater Master Plan | St. Lucie County |  | 73.1529 | 0.25437
150000 | 560000 | 560000 | Central IRL | SIR | IR-SouthCentral | C-25 and South Indian R | 0.36 | 0.58 | St. Lucie County | 0.14014 | 3948.1426 | 12.4055 | 2.512 | 1.7385 | 0.35203 | 553.2895 | 1330 | Residential, High density; Multiple Dwelling Units, Low Rise <Two stories or less> | 1330 | St. Lucie County | St. Lucie County |  |  |  | 0 | 1 | 1.7385 | 0.35203 | 553.2895 |  | -1 | -1 | -1 | -1 | 0 |  |  | Central IRL SIR | -1 |  |  | 783 | SLC-7 | San Lucie Plaza Stormwater Master Plan | St. Lucie County |  | 95.7549 | 0.44873
150000 | 560000 | 560000 | Central IRL | SIR | IR-SouthCentral | C-25 and South Indian R | 0.36 | 0.58 | St. Lucie County | 0.046988 | 3948.1426 | 12.4055 | 2.512 | 0.58291 | 0.11803 | 185.5162 | 1330 | Residential, High density; Multiple Dwelling Units, Low Rise <Two stories or less> | 1330 | St. Lucie County | St. Lucie County |  |  |  | 0 | 1 | 0.58291 | 0.11803 | 185.5162 |  | -1 | -1 | -1 | -1 | 0 |  |  | Central IRL SIR | -1 |  |  | 783 | SLC-7 | San Lucie Plaza Stormwater Master Plan | St. Lucie County |  | 60.368 | 0.15046
150000 | 560000 | 560000 | Central IRL | SIR | IR-SouthCentral | C-25 and South Indian R | 0.36 | 0.58 | St. Lucie County | 0.013232 | 3948.1426 | 12.4055 | 2.512 | 0.16415 | 0.03324 | 52.2434 | 1330 | Residential, High density; Multiple Dwelling Units, Low Rise <Two stories or less> | 1330 | St. Lucie County | St. Lucie County |  |  |  | 0 | 1 | 0.16415 | 0.03324 | 52.2434 |  | -1 | -1 | -1 | -1 | 0 |  |  | Central IRL SIR | -1 |  |  | 783 | SLC-7 | San Lucie Plaza Stormwater Master Plan | St. Lucie County |  | 61.3989 | 0.042371
150000 | 560000 | 560000 | Central IRL | SIR | IR-SouthCentral | C-25 and South Indian R | 0.36 | 0.58 | FDOT District 4 | 0.00064675 | 3212.8366 | 8.0738 | 1.0937 | 0.0052217 | 0.00070736 | 2.0779 | 8140 | Roads and Highways | 8140 | FDOT District 4 St. Lucie County | FDOT District 4 |  |  |  | 0 | 1 | 0.0052217 | 0.00070736 | 435.1103 |  | -1 | -1 | -1 | -1 | 0 |  |  | Central IRL SIR | -1 |  |  | 783 | SLC-7 | San Lucie Plaza Stormwater Master Plan | St. Lucie County |  | 22.277 | 0.35289
150000 | 560000 | 560000 | Central IRL | SIR | IR-SouthCentral | C-25 and South Indian R | 0.36 | 0.58 | St. Lucie County | 0.011212 | 3212.8366 | 8.0738 | 1.0937 | 0.090524 | 0.012263 | 36.0227 | 1210 | Fixed Single Family Units | 1210 | St. Lucie County | St. Lucie County |  |  |  | 0 | 1 | 0.090524 | 0.012263 | 36.0227 |  | -1 | -1 | -1 | -1 | 0 |  |  | Central IRL SIR | -1 |  |  | 783 | SLC-7 | San Lucie Plaza Stormwater Master Plan | St. Lucie County |  | 43.2319 | 0.029215
150000 | 560000 | 560000 | Central IRL | SIR | IR-SouthCentral | C-25 and South Indian R | 0.36 | 0.58 | FDOT District 4 | 0.098806 | 3212.8366 | 8.0738 | 1.0937 | 0.79774 | 0.10807 | 317.4483 | 1210 | Fixed Single Family Units | 1210 | FDOT District 4 St. Lucie County | FDOT District 4 |  |  |  | 0 | 1 | 0.79774 | 0.10807 | 325.8036 |  | -1 | -1 | -1 | -1 | 0 |  |  | Central IRL SIR | -1 |  |  | 783 | SLC-7 | San Lucie Plaza Stormwater Master Plan | St. Lucie County |  | 93.3763 | 0.26424
150000 | 560000 | 560000 | Central IRL | SIR | IR-SouthCentral | C-25 and South Indian R | 0.36 | 0.58 | Natural Lands | 0.13345 | 3212.8366 | 8.0738 | 1.0937 | 1.0774 | 0.14595 | 428.7441 | 4110 | Pine flatwoods | 4110 | St. Lucie County | St. Lucie County |  |  | Natural Lands | 0 | 1 | 1.0774 | 0.14595 | 428.7441 |  | -1 | -1 | -1 | -1 | 0 |  |  | Central IRL SIR | -1 |  |  | 783 | SLC-7 | San Lucie Plaza Stormwater Master Plan | St. Lucie County |  | 105.7586 | 0.34772
150000 | 560000 | 560000 | Central IRL | SIR | IR-SouthCentral | C-25 and South Indian R | 0.36 | 0.58 | FDOT District 4 | 0.10338 | 3212.8366 | 8.0738 | 1.0937 | 0.83465 | 0.11307 | 332.1365 | 4110 | Pine flatwoods | 4110 | FDOT District 4 St. Lucie County | FDOT District 4 |  |  | Natural Lands | 0 | 1 | 0.83465 | 0.11307 | 343.3002 |  | -1 | -1 | -1 | -1 | 0 |  |  | Central IRL SIR | -1 |  |  | 783 | SLC-7 | San Lucie Plaza Stormwater Master Plan | St. Lucie County |  | 85.4575 | 0.27843
150000 | 560000 | 560000 | Central IRL | SIR | IR-SouthCentral | C-25 and South Indian R | 0.36 | 0.58 | St. Lucie County | 0.016252 | 3212.8366 | 8.0738 | 1.0937 | 0.13122 | 0.017775 | 52.2163 | 1310 | Fixed Single Family Units | 1310 | St. Lucie County | St. Lucie County |  |  |  | 0 | 1 | 0.13122 | 0.017775 | 52.2163 |  | -1 | -1 | -1 | -1 | 0 |  |  | Central IRL SIR | -1 |  |  | 783 | SLC-7 | San Lucie Plaza Stormwater Master Plan | St. Lucie County |  | 47.1249 | 0.042349
150000 | 560000 | 560000 | Central IRL | SIR | IR-SouthCentral | C-25 and South Indian R | 0.36 | 0.58 | St. Lucie County | 0.11316 | 3212.8366 | 8.0738 | 1.0937 | 0.91366 | 0.12377 | 363.576 | 1310 | Fixed Single Family Units | 1310 | St. Lucie County | St. Lucie County |  |  |  | 0 | 1 | 0.91366 | 0.12377 | 363.576 |  | -1 | -1 | -1 | -1 | 0 |  |  | Central IRL SIR | -1 |  |  | 783 | SLC-7 | San Lucie Plaza Stormwater Master Plan | St. Lucie County |  | 85.8041 | 0.29487
150000 | 570000 | 570000 | Central IRL | SIR | IR-SouthCentral | C-25 and South Indian R | 0.36 | 0.58 | St. Lucie County | 0.020622 | 3904.0864 | 11.6431 | 2.1496 | 0.2401 | 0.044328 | 80.5087 | 1210 | Fixed Single Family Units | 1210 | St. Lucie County | St. Lucie County |  |  |  | 0 | 1 | 0.2401 | 0.044328 | 80.5087 |  | -1 | -1 | -1 | -1 | 0 |  |  | Central IRL SIR | -1 |  |  | 783 | SLC-7 | San Lucie Plaza Stormwater Master Plan | St. Lucie County |  | 103.374 | 0.065295
150000 | 570000 | 570000 | Central IRL | SIR | IR-SouthCentral | C-25 and South Indian R | 0.36 | 0.58 | FDOT District 4 | 0.21191 | 3904.0864 | 11.6431 | 2.1496 | 2.4673 | 0.45551 | 827.3138 | 1210 | Fixed Single Family Units | 1210 | FDOT District 4 St. Lucie County | FDOT District 4 |  |  |  | 0 | 1 | 2.4673 | 0.45551 | 827.3138 |  | -1 | -1 | -1 | -1 | 0 |  |  | Central IRL SIR | -1 |  |  | 783 | SLC-7 | San Lucie Plaza Stormwater Master Plan | St. Lucie County |  | 134.3325 | 0.67098
150000 | 570000 | 570000 | Central IRL | SIR | IR-SouthCentral | C-25 and South Indian R | 0.36 | 0.58 | St. Lucie County | 0.0054128 | 3904.0864 | 11.6431 | 2.1496 | 0.063022 | 0.011635 | 21.1321 | 1310 | Fixed Single Family Units | 1310 | St. Lucie County | St. Lucie County |  |  |  | 0 | 1 | 0.063022 | 0.011635 | 21.1321 |  | -1 | -1 | -1 | -1 | 0 |  |  | Central IRL SIR | -1 |  |  | 783 | SLC-7 | San Lucie Plaza Stormwater Master Plan | St. Lucie County |  | 35.5511 | 0.017139
150000 | 570000 | 570000 | Central IRL | SIR | IR-SouthCentral | C-25 and South Indian R | 0.36 | 0.58 | St. Lucie County | 0.0055778 | 3904.0864 | 11.6431 | 2.1496 | 0.064944 | 0.01199 | 21.7764 | 1310 | Fixed Single Family Units | 1310 | St. Lucie County | St. Lucie County |  |  |  | 0 | 1 | 0.064944 | 0.01199 | 21.7764 |  | -1 | -1 | -1 | -1 | 0 |  |  | Central IRL SIR | -1 |  |  | 783 | SLC-7 | San Lucie Plaza Stormwater Master Plan | St. Lucie County |  | 29.0078 | 0.017661
150000 | 570000 | 570000 | Central IRL | SIR | IR-SouthCentral | C-25 and South Indian R | 0.36 | 0.58 | St. Lucie County | 0.0039582 | 3904.0864 | 11.6431 | 2.1496 | 0.046086 | 0.0085085 | 15.4533 | 1310 | Fixed Single Family Units | 1310 | St. Lucie County | St. Lucie County |  |  |  | 0 | 1 | 0.046086 | 0.0085085 | 15.4533 |  | -1 | -1 | -1 | -1 | 0 |  |  | Central IRL SIR | -1 |  |  | 783 | SLC-7 | San Lucie Plaza Stormwater Master Plan | St. Lucie County |  | 43.2131 | 0.012533
150000 | 570000 | 570000 | Central IRL | SIR | IR-SouthCentral | C-25 and South Indian R | 0.36 | 0.58 | St. Lucie County | 0.20193 | 3904.0864 | 11.6431 | 2.1496 | 2.3511 | 0.43406 | 788.3461 | 1310 | Fixed Single Family Units | 1310 | St. Lucie County | St. Lucie County |  |  |  | 0 | 1 | 2.3511 | 0.43406 | 788.3461 |  | -1 | -1 | -1 | -1 | 0 |  |  | Central IRL SIR | -1 |  |  | 783 | SLC-7 | San Lucie Plaza Stormwater Master Plan | St. Lucie County |  | 114.3661 | 0.63937
150000 | 570000 | 570000 | Central IRL | SIR | IR-SouthCentral | C-25 and South Indian R | 0.36 | 0.58 | FDOT District 4 | 0.0084932 | 3904.0864 | 11.6431 | 2.1496 | 0.098887 | 0.018257 | 33.1581 | 1310 | Fixed Single Family Units | 1310 | FDOT District 4 St. Lucie County | FDOT District 4 |  |  |  | 0 | 1 | 0.098887 | 0.018257 | 33.1581 |  | -1 | -1 | -1 | -1 | 0 |  |  | Central IRL SIR | -1 |  |  | 783 | SLC-7 | San Lucie Plaza Stormwater Master Plan | St. Lucie County |  | 59.3246 | 0.026892
150000 | 570000 | 570000 | Central IRL | SIR | IR-SouthCentral | C-25 and South Indian R | 0.36 | 0.58 | St. Lucie County | 0.15378 | 3904.0864 | 11.6431 | 2.1496 | 1.7905 | 0.33056 | 600.363 | 1310 | Fixed Single Family Units | 1310 | St. Lucie County | St. Lucie County |  |  |  | 0 | 1 | 1.7905 | 0.33056 | 600.363 |  | -1 | -1 | -1 | -1 | 0 |  |  | Central IRL SIR | -1 |  |  | 783 | SLC-7 | San Lucie Plaza Stormwater Master Plan | St. Lucie County |  | 100.6609 | 0.48691
150000 | 570000 | 570000 | Central IRL | SIR | IR-SouthCentral | C-25 and South Indian R | 0.36 | 0.58 | FDOT District 4 | 0.0060835 | 3904.0864 | 11.6431 | 2.1496 | 0.070831 | 0.013077 | 23.7504 | 1310 | Fixed Single Family Units | 1310 | FDOT District 4 St. Lucie County | FDOT District 4 |  |  |  | 0 | 1 | 0.070831 | 0.013077 | 23.7504 |  | -1 | -1 | -1 | -1 | 0 |  |  | Central IRL SIR | -1 |  |  | 783 | SLC-7 | San Lucie Plaza Stormwater Master Plan | St. Lucie County |  | 45.4053 | 0.019262
160000 | 570000 | 570000 | Central IRL | SIR | IR-SouthCentral | C-25 and South Indian R | 0.36 | 0.58 | St. Lucie County | 0.49973 | 3894.0697 | 10.8101 | 1.7325 | 5.4022 | 0.86577 | 1945.9858 | 1210 | Fixed Single Family Units | 1210 | St. Lucie County | St. Lucie County |  |  |  | 0 | 1 | 5.4022 | 0.86577 | 1945.9858 |  | -1 | -1 | -1 | -1 | 0 |  |  | Central IRL SIR | -1 |  |  | 783 | SLC-7 | San Lucie Plaza Stormwater Master Plan | St. Lucie County |  | 200.328 | 1.5783
160000 | 570000 | 570000 | Central IRL | SIR | IR-SouthCentral | C-25 and South Indian R | 0.36 | 0.58 | St. Lucie County | 0.11803 | 3894.0697 | 10.8101 | 1.7325 | 1.276 | 0.20449 | 459.6281 | 1310 | Fixed Single Family Units | 1310 | St. Lucie County | St. Lucie County |  |  |  | 0 | 1 | 1.276 | 0.20449 | 459.6281 |  | -1 | -1 | -1 | -1 | 0 |  |  | Central IRL SIR | -1 |  |  | 783 | SLC-7 | San Lucie Plaza Stormwater Master Plan | St. Lucie County |  | 88.6761 | 0.37277
160000 | 570000 | 570000 | Central IRL | SIR | IR-SouthCentral | C-25 and South Indian R | 0.36 | 0.58 | St. Lucie County | 0.39738 | 3882.7476 | 11.1343 | 1.8996 | 4.4246 | 0.75485 | 1542.9393 | 1210 | Fixed Single Family Units | 1210 | St. Lucie County | St. Lucie County |  |  |  | 0 | 1 | 4.4246 | 0.75485 | 1542.9393 |  | -1 | -1 | -1 | -1 | 0 |  |  | Central IRL SIR | -1 |  |  | 783 | SLC-7 | San Lucie Plaza Stormwater Master Plan | St. Lucie County |  | 182.1532 | 1.2514
160000 | 570000 | 570000 | Central IRL | SIR | IR-SouthCentral | C-25 and South Indian R | 0.36 | 0.58 | St. Lucie County | 0.11087 | 3882.7476 | 11.1343 | 1.8996 | 1.2345 | 0.21061 | 430.4889 | 1310 | Fixed Single Family Units | 1310 | St. Lucie County | St. Lucie County |  |  |  | 0 | 1 | 1.2345 | 0.21061 | 430.4889 |  | -1 | -1 | -1 | -1 | 0 |  |  | Central IRL SIR | -1 |  |  | 783 | SLC-7 | San Lucie Plaza Stormwater Master Plan | St. Lucie County |  | 85.553 | 0.34914
160000 | 570000 | 570000 | Central IRL | SIR | IR-SouthCentral | C-25 and South Indian R | 0.36 | 0.58 | St. Lucie County | 0.023319 | 3882.7476 | 11.1343 | 1.8996 | 0.25964 | 0.044296 | 90.5416 | 1310 | Fixed Single Family Units | 1310 | St. Lucie County | St. Lucie County |  |  |  | 0 | 1 | 0.25964 | 0.044296 | 90.5416 |  | -1 | -1 | -1 | -1 | 0 |  |  | Central IRL SIR | -1 |  |  | 783 | SLC-7 | San Lucie Plaza Stormwater Master Plan | St. Lucie County |  | 38.8918 | 0.073432
160000 | 570000 | 570000 | Central IRL | SIR | IR-SouthCentral | C-25 and South Indian R | 0.36 | 0.58 | St. Lucie County | 0.049939 | 3882.7476 | 11.1343 | 1.8996 | 0.55604 | 0.094862 | 193.8999 | 1310 | Fixed Single Family Units | 1310 | St. Lucie County | St. Lucie County |  |  |  | 0 | 1 | 0.55604 | 0.094862 | 193.8999 |  | -1 | -1 | -1 | -1 | 0 |  |  | Central IRL SIR | -1 |  |  | 783 | SLC-7 | San Lucie Plaza Stormwater Master Plan | St. Lucie County |  | 63.0756 | 0.15726
160000 | 570000 | 570000 | Central IRL | SIR | IR-SouthCentral | C-25 and South Indian R | 0.36 | 0.58 | St. Lucie County | 0.03625 | 3882.7476 | 11.1343 | 1.8996 | 0.40362 | 0.068859 | 140.75 | 1310 | Fixed Single Family Units | 1310 | St. Lucie County | St. Lucie County |  |  |  | 0 | 1 | 0.40362 | 0.068859 | 140.75 |  | -1 | -1 | -1 | -1 | 0 |  |  | Central IRL SIR | -1 |  |  | 783 | SLC-7 | San Lucie Plaza Stormwater Master Plan | St. Lucie County |  | 51.559 | 0.11415
160000 | 580000 | 580000 | Central IRL | SIR | IR-SouthCentral | C-25 and South Indian R | 0.36 | 0.58 | St. Lucie County | 0.31444 | 3922.833 | 11.3524 | 1.9934 | 3.5696 | 0.6268 | 1233.4778 | 1210 | Fixed Single Family Units | 1210 | St. Lucie County | St. Lucie County |  |  |  | 0 | 1 | 3.5696 | 0.6268 | 1233.4778 |  | -1 | -1 | -1 | -1 | 0 |  |  | Central IRL SIR | -1 |  |  | 783 | SLC-7 | San Lucie Plaza Stormwater Master Plan | St. Lucie County |  | 150.9035 | 1.0004
160000 | 580000 | 580000 | Central IRL | SIR | IR-SouthCentral | C-25 and South Indian R | 0.36 | 0.58 | St. Lucie County | 0.11865 | 3922.833 | 11.3524 | 1.9934 | 1.347 | 0.23652 | 465.455 | 1330 | Residential, High density; Multiple Dwelling Units, Low Rise <Two stories or less> | 1330 | St. Lucie County | St. Lucie County |  |  |  | 0 | 1 | 1.347 | 0.23652 | 465.455 |  | -1 | -1 | -1 | -1 | 0 |  |  | Central IRL SIR | -1 |  |  | 783 | SLC-7 | San Lucie Plaza Stormwater Master Plan | St. Lucie County |  | 119.2206 | 0.3775
160000 | 580000 | 580000 | Central IRL | SIR | IR-SouthCentral | C-25 and South Indian R | 0.36 | 0.58 | St. Lucie County | 0.021052 | 3922.833 | 11.3524 | 1.9934 | 0.23898 | 0.041964 | 82.5817 | 1750 | Governmental | 1750 | St. Lucie County | St. Lucie County |  |  |  | 0 | 1 | 0.23898 | 0.041964 | 82.5817 |  | -1 | -1 | -1 | -1 | 0 |  |  | Central IRL SIR | -1 |  |  | 783 | SLC-7 | San Lucie Plaza Stormwater Master Plan | St. Lucie County |  | 41.8405 | 0.066976
160000 | 580000 | 580000 | Central IRL | SIR | IR-SouthCentral | C-25 and South Indian R | 0.36 | 0.58 | St. Lucie County | 0.085099 | 3922.833 | 11.3524 | 1.9934 | 0.96607 | 0.16964 | 333.8283 | 1310 | Fixed Single Family Units | 1310 | St. Lucie County | St. Lucie County |  |  |  | 0 | 1 | 0.96607 | 0.16964 | 333.8283 |  | -1 | -1 | -1 | -1 | 0 |  |  | Central IRL SIR | -1 |  |  | 783 | SLC-7 | San Lucie Plaza Stormwater Master Plan | St. Lucie County |  | 75.8152 | 0.27074
160000 | 580000 | 580000 | Central IRL | SIR | IR-SouthCentral | C-25 and South Indian R | 0.36 | 0.58 | St. Lucie County | 0.078525 | 3922.833 | 11.3524 | 1.9934 | 0.89144 | 0.15653 | 308.0399 | 1310 | Fixed Single Family Units | 1310 | St. Lucie County | St. Lucie County |  |  |  | 0 | 1 | 0.89144 | 0.15653 | 308.0399 |  | -1 | -1 | -1 | -1 | 0 |  |  | Central IRL SIR | -1 |  |  | 783 | SLC-7 | San Lucie Plaza Stormwater Master Plan | St. Lucie County |  | 72.6656 | 0.24983
160000 | 580000 | 580000 | Central IRL | SIR | IR-SouthCentral | C-25 and South Indian R | 0.36 | 0.58 | St. Lucie County | 0.19288 | 3938.9768 | 12.3795 | 2.507 | 2.3877 | 0.48355 | 759.7456 | 1330 | Residential, High density; Multiple Dwelling Units, Low Rise <Two stories or less> | 1330 | St. Lucie County | St. Lucie County |  |  |  | 0 | 1 | 2.3877 | 0.48355 | 759.7456 |  | -1 | -1 | -1 | -1 | 0 |  |  | Central IRL SIR | -1 |  |  | 783 | SLC-7 | San Lucie Plaza Stormwater Master Plan | St. Lucie County |  | 190.4767 | 0.61618
160000 | 580000 | 580000 | Central IRL | SIR | IR-SouthCentral | C-25 and South Indian R | 0.36 | 0.58 | FDOT District 4 | 0.049592 | 3938.9768 | 12.3795 | 2.507 | 0.61393 | 0.12433 | 195.342 | 1330 | Residential, High density; Multiple Dwelling Units, Low Rise <Two stories or less> | 1330 | FDOT District 4 St. Lucie County | FDOT District 4 |  |  |  | 0 | 1 | 0.61393 | 0.12433 | 195.342 |  | -1 | -1 | -1 | -1 | 0 |  |  | Central IRL SIR | -1 |  |  | 783 | SLC-7 | San Lucie Plaza Stormwater Master Plan | St. Lucie County |  | 108.0409 | 0.15843
160000 | 580000 | 580000 | Central IRL | SIR | IR-SouthCentral | C-25 and South Indian R | 0.36 | 0.58 | St. Lucie County | 0.26302 | 3938.9768 | 12.3795 | 2.507 | 3.2561 | 0.65941 | 1036.0397 | 1330 | Residential, High density; Multiple Dwelling Units, Low Rise <Two stories or less> | 1330 | St. Lucie County | St. Lucie County |  |  |  | 0 | 1 | 3.2561 | 0.65941 | 1036.0397 |  | -1 | -1 | -1 | -1 | 0 |  |  | Central IRL SIR | -1 |  |  | 783 | SLC-7 | San Lucie Plaza Stormwater Master Plan | St. Lucie County |  | 134.5124 | 0.84026
160000 | 580000 | 580000 | Central IRL | SIR | IR-SouthCentral | C-25 and South Indian R | 0.36 | 0.58 | St. Lucie County | 0.11227 | 3938.9768 | 12.3795 | 2.507 | 1.3898 | 0.28146 | 442.2286 | 1310 | Fixed Single Family Units | 1310 | St. Lucie County | St. Lucie County |  |  |  | 0 | 1 | 1.3898 | 0.28146 | 442.2286 |  | -1 | -1 | -1 | -1 | 0 |  |  | Central IRL SIR | -1 |  |  | 783 | SLC-7 | San Lucie Plaza Stormwater Master Plan | St. Lucie County |  | 134.6897 | 0.35866
160000 | 590000 | 590000 | Central IRL | SIR | IR-SouthCentral | C-25 and South Indian R | 0.36 | 0.58 | St. Lucie County | 0.010545 | 3896.6632 | 10.7512 | 1.8036 | 0.11337 | 0.019019 | 41.0906 | 8140 | Roads and Highways | 8140 | St. Lucie County | St. Lucie County |  |  |  | 0 | 1 | 0.11337 | 0.019019 | 41.0906 |  | -1 | -1 | -1 | -1 | 0 |  |  | Central IRL SIR | -1 |  |  | 783 | SLC-7 | San Lucie Plaza Stormwater Master Plan | St. Lucie County |  | 49.568 | 0.033326
160000 | 590000 | 590000 | Central IRL | SIR | IR-SouthCentral | C-25 and South Indian R | 0.36 | 0.58 | FDOT District 4 | 0.3217 | 3896.6632 | 10.7512 | 1.8036 | 3.4586 | 0.5802 | 1253.5393 | 8140 | Roads and Highways | 8140 | FDOT District 4 St. Lucie County | FDOT District 4 |  |  |  | 0 | 1 | 3.4586 | 0.5802 | 1253.5393 |  | -1 | -1 | -1 | -1 | 0 |  |  | Central IRL SIR | -1 |  |  | 783 | SLC-7 | San Lucie Plaza Stormwater Master Plan | St. Lucie County |  | 157.5131 | 1.0167
160000 | 590000 | 590000 | Central IRL | SIR | IR-SouthCentral | C-25 and South Indian R | 0.36 | 0.58 | St. Lucie County | 0.048337 | 3896.6632 | 10.7512 | 1.8036 | 0.51968 | 0.087179 | 188.3514 | 1310 | Fixed Single Family Units | 1310 | St. Lucie County | St. Lucie County |  |  |  | 0 | 1 | 0.51968 | 0.087179 | 188.3514 |  | -1 | -1 | -1 | -1 | 0 |  |  | Central IRL SIR | -1 |  |  | 783 | SLC-7 | San Lucie Plaza Stormwater Master Plan | St. Lucie County |  | 63.4294 | 0.15276
160000 | 590000 | 590000 | Central IRL | SIR | IR-SouthCentral | C-25 and South Indian R | 0.36 | 0.58 | FDOT District 4 | 0.002329 | 3896.6632 | 10.7512 | 1.8036 | 0.025039 | 0.0042005 | 9.0752 | 1310 | Fixed Single Family Units | 1310 | FDOT District 4 St. Lucie County | FDOT District 4 |  |  |  | 0 | 1 | 0.025039 | 0.0042005 | 9.0752 |  | -1 | -1 | -1 | -1 | 0 |  |  | Central IRL SIR | -1 |  |  | 783 | SLC-7 | San Lucie Plaza Stormwater Master Plan | St. Lucie County |  | 18.8079 | 0.0073603
160000 | 590000 | 590000 | Central IRL | SIR | IR-SouthCentral | C-25 and South Indian R | 0.36 | 0.58 | St. Lucie County | 0.12798 | 3896.6632 | 10.7512 | 1.8036 | 1.3759 | 0.23082 | 498.6874 | 1310 | Fixed Single Family Units | 1310 | St. Lucie County | St. Lucie County |  |  |  | 0 | 1 | 1.3759 | 0.23082 | 498.6874 |  | -1 | -1 | -1 | -1 | 0 |  |  | Central IRL SIR | -1 |  |  | 783 | SLC-7 | San Lucie Plaza Stormwater Master Plan | St. Lucie County |  | 91.0609 | 0.40445
160000 | 590000 | 590000 | Central IRL | SIR | IR-SouthCentral | C-25 and South Indian R | 0.36 | 0.58 | FDOT District 4 | 6.779e-05 | 3896.6632 | 10.7512 | 1.8036 | 0.00072882 | 0.00012226 | 0.26416 | 1310 | Fixed Single Family Units | 1310 | FDOT District 4 St. Lucie County | FDOT District 4 |  |  |  | 0 | 1 | 0.00072882 | 0.00012226 | 0.26416 |  | -1 | -1 | -1 | -1 | 0 |  |  | Central IRL SIR | -1 |  |  | 783 | SLC-7 | San Lucie Plaza Stormwater Master Plan | St. Lucie County |  | 2.8732 | 0.00021424
160000 | 590000 | 590000 | Central IRL | SIR | IR-SouthCentral | C-25 and South Indian R | 0.36 | 0.58 | St. Lucie County | 0.10113 | 3896.6632 | 10.7512 | 1.8036 | 1.0872 | 0.18239 | 394.0508 | 1310 | Fixed Single Family Units | 1310 | St. Lucie County | St. Lucie County |  |  |  | 0 | 1 | 1.0872 | 0.18239 | 394.0508 |  | -1 | -1 | -1 | -1 | 0 |  |  | Central IRL SIR | -1 |  |  | 783 | SLC-7 | San Lucie Plaza Stormwater Master Plan | St. Lucie County |  | 81.2868 | 0.31959
160000 | 590000 | 590000 | Central IRL | SIR | IR-SouthCentral | C-25 and South Indian R | 0.36 | 0.58 | FDOT District 4 | 0.0056862 | 3896.6632 | 10.7512 | 1.8036 | 0.061133 | 0.010255 | 22.1572 | 1310 | Fixed Single Family Units | 1310 | FDOT District 4 St. Lucie County | FDOT District 4 |  |  |  | 0 | 1 | 0.061133 | 0.010255 | 22.1572 |  | -1 | -1 | -1 | -1 | 0 |  |  | Central IRL SIR | -1 |  |  | 783 | SLC-7 | San Lucie Plaza Stormwater Master Plan | St. Lucie County |  | 39.6719 | 0.01797
160000 | 590000 | 590000 | Central IRL | SIR | IR-SouthCentral | C-25 and South Indian R | 0.36 | 0.58 | St. Lucie County | 0.20295 | 3938.9768 | 12.3795 | 2.507 | 2.5125 | 0.50881 | 799.4255 | 1330 | Residential, High density; Multiple Dwelling Units, Low Rise <Two stories or less> | 1330 | St. Lucie County | St. Lucie County |  |  |  | 0 | 1 | 2.5125 | 0.50881 | 799.4255 |  | -1 | -1 | -1 | -1 | 0 |  |  | Central IRL SIR | -1 |  |  | 783 | SLC-7 | San Lucie Plaza Stormwater Master Plan | St. Lucie County |  | 132.8639 | 0.64836
160000 | 590000 | 590000 | Central IRL | SIR | IR-SouthCentral | C-25 and South Indian R | 0.36 | 0.58 | St. Lucie County | 0.063402 | 3938.9768 | 12.3795 | 2.507 | 0.78488 | 0.15895 | 249.7379 | 1330 | Residential, High density; Multiple Dwelling Units, Low Rise <Two stories or less> | 1330 | St. Lucie County | St. Lucie County |  |  |  | 0 | 1 | 0.78488 | 0.15895 | 249.7379 |  | -1 | -1 | -1 | -1 | 0 |  |  | Central IRL SIR | -1 |  |  | 783 | SLC-7 | San Lucie Plaza Stormwater Master Plan | St. Lucie County |  | 64.1111 | 0.20254
160000 | 590000 | 590000 | Central IRL | SIR | IR-SouthCentral | C-25 and South Indian R | 0.36 | 0.58 | St. Lucie County | 0.09233 | 3938.9768 | 12.3795 | 2.507 | 1.143 | 0.23147 | 363.6856 | 1310 | Fixed Single Family Units | 1310 | St. Lucie County | St. Lucie County |  |  |  | 0 | 1 | 1.143 | 0.23147 | 363.6856 |  | -1 | -1 | -1 | -1 | 0 |  |  | Central IRL SIR | -1 |  |  | 783 | SLC-7 | San Lucie Plaza Stormwater Master Plan | St. Lucie County |  | 77.4881 | 0.29496
160000 | 590000 | 590000 | Central IRL | SIR | IR-SouthCentral | C-25 and South Indian R | 0.36 | 0.58 | St. Lucie County | 0.10374 | 3938.9768 | 12.3795 | 2.507 | 1.2843 | 0.26009 | 408.6462 | 1330 | Residential, High density; Multiple Dwelling Units, Low Rise <Two stories or less> | 1330 | St. Lucie County | St. Lucie County |  |  |  | 0 | 1 | 1.2843 | 0.26009 | 408.6462 |  | -1 | -1 | -1 | -1 | 0 |  |  | Central IRL SIR | -1 |  |  | 783 | SLC-7 | San Lucie Plaza Stormwater Master Plan | St. Lucie County |  | 85.7154 | 0.33142
160000 | 590000 | 590000 | Central IRL | SIR | IR-SouthCentral | C-25 and South Indian R | 0.36 | 0.58 | St. Lucie County | 0.13421 | 3938.9768 | 12.3795 | 2.507 | 1.6614 | 0.33646 | 528.6422 | 1310 | Fixed Single Family Units | 1310 | St. Lucie County | St. Lucie County |  |  |  | 0 | 1 | 1.6614 | 0.33646 | 528.6422 |  | -1 | -1 | -1 | -1 | 0 |  |  | Central IRL SIR | -1 |  |  | 783 | SLC-7 | San Lucie Plaza Stormwater Master Plan | St. Lucie County |  | 95.7354 | 0.42874
160000 | 590000 | 590000 | Central IRL | SIR | IR-SouthCentral | C-25 and South Indian R | 0.36 | 0.58 | St. Lucie County | 0.021127 | 3938.9768 | 12.3795 | 2.507 | 0.26154 | 0.052966 | 83.2185 | 1330 | Residential, High density; Multiple Dwelling Units, Low Rise <Two stories or less> | 1330 | St. Lucie County | St. Lucie County |  |  |  | 0 | 1 | 0.26154 | 0.052966 | 83.2185 |  | -1 | -1 | -1 | -1 | 0 |  |  | Central IRL SIR | -1 |  |  | 783 | SLC-7 | San Lucie Plaza Stormwater Master Plan | St. Lucie County |  | 41.2868 | 0.067493
160000 | 600000 | 600000 | Central IRL | SIR | IR-SouthCentral | C-25 and South Indian R | 0.36 | 0.58 | Natural Lands | 0.22963 | 2520.3472 | 4.8164 | 0.46302 | 1.106 | 0.10632 | 578.7517 | 4200 | Upland Hardwood Forest | 4200 | St. Lucie County | St. Lucie County |  |  | Natural Lands | 0 | 1 | 1.106 | 0.10632 | 578.7517 |  | -1 | -1 | -1 | -1 | 0 |  |  | Central IRL SIR | -1 |  |  | 783 | SLC-7 | San Lucie Plaza Stormwater Master Plan | St. Lucie County |  | 154.2612 | 0.46938
160000 | 600000 | 600000 | Central IRL | SIR | IR-SouthCentral | C-25 and South Indian R | 0.36 | 0.58 | Natural Lands | 0.38813 | 2520.3472 | 4.8164 | 0.46302 | 1.8694 | 0.17971 | 978.2267 | 6172 | Mixed Shrubs | 6172 | St. Lucie County | St. Lucie County |  |  | Natural Lands | 0 | 1 | 1.8694 | 0.17971 | 978.2267 |  | -1 | -1 | -1 | -1 | 0 |  |  | Central IRL SIR | -1 |  |  | 783 | SLC-7 | San Lucie Plaza Stormwater Master Plan | St. Lucie County |  | 174.6167 | 0.79337
160000 | 600000 | 600000 | Central IRL | SIR | IR-SouthCentral | C-25 and South Indian R | 0.36 | 0.58 | St. Lucie County | 0.25281 | 3892.5042 | 11.5563 | 2.1146 | 2.9216 | 0.53459 | 984.0734 | 1210 | Fixed Single Family Units | 1210 | St. Lucie County | St. Lucie County |  |  |  | 0 | 1 | 2.9216 | 0.53459 | 984.0734 |  | -1 | -1 | -1 | -1 | 0 |  |  | Central IRL SIR | -1 |  |  | 783 | SLC-7 | San Lucie Plaza Stormwater Master Plan | St. Lucie County |  | 172.5004 | 0.79811
160000 | 600000 | 600000 | Central IRL | SIR | IR-SouthCentral | C-25 and South Indian R | 0.36 | 0.58 | St. Lucie County | 0.10935 | 3892.5042 | 11.5563 | 2.1146 | 1.2637 | 0.23124 | 425.6648 | 1310 | Fixed Single Family Units | 1310 | St. Lucie County | St. Lucie County |  |  |  | 0 | 1 | 1.2637 | 0.23124 | 425.6648 |  | -1 | -1 | -1 | -1 | 0 |  |  | Central IRL SIR | -1 |  |  | 783 | SLC-7 | San Lucie Plaza Stormwater Master Plan | St. Lucie County |  | 84.8668 | 0.34523
160000 | 600000 | 600000 | Central IRL | SIR | IR-SouthCentral | C-25 and South Indian R | 0.36 | 0.58 | St. Lucie County | 0.073296 | 3892.5042 | 11.5563 | 2.1146 | 0.84703 | 0.15499 | 285.3059 | 1310 | Fixed Single Family Units | 1310 | St. Lucie County | St. Lucie County |  |  |  | 0 | 1 | 0.84703 | 0.15499 | 285.3059 |  | -1 | -1 | -1 | -1 | 0 |  |  | Central IRL SIR | -1 |  |  | 783 | SLC-7 | San Lucie Plaza Stormwater Master Plan | St. Lucie County |  | 80.0091 | 0.23139
160000 | 600000 | 600000 | Central IRL | SIR | IR-SouthCentral | C-25 and South Indian R | 0.36 | 0.58 | St. Lucie County | 0.13157 | 3892.5042 | 11.5563 | 2.1146 | 1.5204 | 0.27821 | 512.1258 | 1310 | Fixed Single Family Units | 1310 | St. Lucie County | St. Lucie County |  |  |  | 0 | 1 | 1.5204 | 0.27821 | 512.1258 |  | -1 | -1 | -1 | -1 | 0 |  |  | Central IRL SIR | -1 |  |  | 783 | SLC-7 | San Lucie Plaza Stormwater Master Plan | St. Lucie County |  | 92.3176 | 0.41535
160000 | 600000 | 600000 | Central IRL | SIR | IR-SouthCentral | C-25 and South Indian R | 0.36 | 0.58 | St. Lucie County | 0.050733 | 3892.5042 | 11.5563 | 2.1146 | 0.58628 | 0.10728 | 197.477 | 1310 | Fixed Single Family Units | 1310 | St. Lucie County | St. Lucie County |  |  |  | 0 | 1 | 0.58628 | 0.10728 | 197.477 |  | -1 | -1 | -1 | -1 | 0 |  |  | Central IRL SIR | -1 |  |  | 783 | SLC-7 | San Lucie Plaza Stormwater Master Plan | St. Lucie County |  | 64.0215 | 0.16016
160000 | 600000 | 600000 | Central IRL | SIR | IR-SouthCentral | C-25 and South Indian R | 0.36 | 0.58 | St. Lucie County | 0.14252 | 3983.9169 | 11.3873 | 2.1854 | 1.623 | 0.31147 | 567.8031 | 1330 | Residential, High density; Multiple Dwelling Units, Low Rise <Two stories or less> | 1330 | St. Lucie County | St. Lucie County |  |  |  | 0 | 1 | 1.623 | 0.31147 | 573.8909 |  | -1 | -1 | -1 | -1 | 0 |  |  | Central IRL SIR | -1 |  |  | 783 | SLC-7 | San Lucie Plaza Stormwater Master Plan | St. Lucie County |  | 106.2979 | 0.46544
160000 | 600000 | 600000 | Central IRL | SIR | IR-SouthCentral | C-25 and South Indian R | 0.36 | 0.58 | St. Lucie County | 0.2443 | 3983.9169 | 11.3873 | 2.1854 | 2.7819 | 0.53389 | 973.2715 | 1330 | Residential, High density; Multiple Dwelling Units, Low Rise <Two stories or less> | 1330 | St. Lucie County | St. Lucie County |  |  |  | 0 | 1 | 2.7819 | 0.53389 | 986.9129 |  | -1 | -1 | -1 | -1 | 0 |  |  | Central IRL SIR | -1 |  |  | 783 | SLC-7 | San Lucie Plaza Stormwater Master Plan | St. Lucie County |  | 127.7333 | 0.80042
160000 | 600000 | 600000 | Central IRL | SIR | IR-SouthCentral | C-25 and South Indian R | 0.36 | 0.58 | St. Lucie County | 0.079668 | 3983.9169 | 11.3873 | 2.1854 | 0.9072 | 0.17411 | 317.3912 | 1330 | Residential, High density; Multiple Dwelling Units, Low Rise <Two stories or less> | 1330 | St. Lucie County | St. Lucie County |  |  |  | 0 | 1 | 0.9072 | 0.17411 | 320.3597 |  | -1 | -1 | -1 | -1 | 0 |  |  | Central IRL SIR | -1 |  |  | 783 | SLC-7 | San Lucie Plaza Stormwater Master Plan | St. Lucie County |  | 93.2905 | 0.25982
160000 | 600000 | 600000 | Central IRL | SIR | IR-SouthCentral | C-25 and South Indian R | 0.36 | 0.58 | St. Lucie County | 0.27849 | 3938.5237 | 10.5962 | 1.8368 | 2.9509 | 0.51153 | 1096.8433 | 1210 | Fixed Single Family Units | 1210 | St. Lucie County | St. Lucie County |  |  |  | 0 | 1 | 2.9509 | 0.51153 | 1096.8433 |  | -1 | -1 | -1 | -1 | 0 |  |  | Central IRL SIR | -1 |  |  | 783 | SLC-7 | San Lucie Plaza Stormwater Master Plan | St. Lucie County |  | 148.5659 | 0.88957
160000 | 600000 | 600000 | Central IRL | SIR | IR-SouthCentral | C-25 and South Indian R | 0.36 | 0.58 | St. Lucie County | 0.024204 | 3938.5237 | 10.5962 | 1.8368 | 0.25647 | 0.044457 | 95.3272 | 1310 | Fixed Single Family Units | 1310 | St. Lucie County | St. Lucie County |  |  |  | 0 | 1 | 0.25647 | 0.044457 | 95.3272 |  | -1 | -1 | -1 | -1 | 0 |  |  | Central IRL SIR | -1 |  |  | 783 | SLC-7 | San Lucie Plaza Stormwater Master Plan | St. Lucie County |  | 58.4198 | 0.077313
160000 | 600000 | 600000 | Central IRL | SIR | IR-SouthCentral | C-25 and South Indian R | 0.36 | 0.58 | St. Lucie County | 0.0061327 | 3938.5237 | 10.5962 | 1.8368 | 0.064984 | 0.011265 | 24.154 | 1310 | Fixed Single Family Units | 1310 | St. Lucie County | St. Lucie County |  |  |  | 0 | 1 | 0.064984 | 0.011265 | 24.154 |  | -1 | -1 | -1 | -1 | 0 |  |  | Central IRL SIR | -1 |  |  | 783 | SLC-7 | San Lucie Plaza Stormwater Master Plan | St. Lucie County |  | 22.5017 | 0.01959
160000 | 600000 | 600000 | Central IRL | SIR | IR-SouthCentral | C-25 and South Indian R | 0.36 | 0.58 | St. Lucie County | 0.25021 | 3938.5237 | 10.5962 | 1.8368 | 2.6513 | 0.45959 | 985.4688 | 1310 | Fixed Single Family Units | 1310 | St. Lucie County | St. Lucie County |  |  |  | 0 | 1 | 2.6513 | 0.45959 | 985.4688 |  | -1 | -1 | -1 | -1 | 0 |  |  | Central IRL SIR | -1 |  |  | 783 | SLC-7 | San Lucie Plaza Stormwater Master Plan | St. Lucie County |  | 130.0962 | 0.79924
160000 | 600000 | 600000 | Central IRL | SIR | IR-SouthCentral | C-25 and South Indian R | 0.36 | 0.58 | St. Lucie County | 0.013809 | 3938.5237 | 10.5962 | 1.8368 | 0.14632 | 0.025364 | 54.3873 | 1310 | Fixed Single Family Units | 1310 | St. Lucie County | St. Lucie County |  |  |  | 0 | 1 | 0.14632 | 0.025364 | 54.3873 |  | -1 | -1 | -1 | -1 | 0 |  |  | Central IRL SIR | -1 |  |  | 783 | SLC-7 | San Lucie Plaza Stormwater Master Plan | St. Lucie County |  | 29.9161 | 0.04411
160000 | 600000 | 600000 | Central IRL | SIR | IR-SouthCentral | C-25 and South Indian R | 0.36 | 0.58 | St. Lucie County | 0.044914 | 3938.5237 | 10.5962 | 1.8368 | 0.47592 | 0.082497 | 176.8954 | 1310 | Fixed Single Family Units | 1310 | St. Lucie County | St. Lucie County |  |  |  | 0 | 1 | 0.47592 | 0.082497 | 176.8954 |  | -1 | -1 | -1 | -1 | 0 |  |  | Central IRL SIR | -1 |  |  | 783 | SLC-7 | San Lucie Plaza Stormwater Master Plan | St. Lucie County |  | 66.4489 | 0.14347
160000 | 600000 | 600000 | Central IRL | SIR | IR-SouthCentral | C-25 and South Indian R | 0.36 | 0.58 | St. Lucie County | 0.19751 | 3975.3912 | 11.3646 | 2.1813 | 2.2447 | 0.43082 | 785.187 | 1330 | Residential, High density; Multiple Dwelling Units, Low Rise <Two stories or less> | 1330 | St. Lucie County | St. Lucie County |  |  |  | 0 | 1 | 2.2447 | 0.43082 | 785.187 |  | -1 | -1 | -1 | -1 | 0 |  |  | Central IRL SIR | -1 |  |  | 783 | SLC-7 | San Lucie Plaza Stormwater Master Plan | St. Lucie County |  | 131.9833 | 0.63681
160000 | 600000 | 600000 | Central IRL | SIR | IR-SouthCentral | C-25 and South Indian R | 0.36 | 0.58 | St. Lucie County | 0.03397 | 3975.3912 | 11.3646 | 2.1813 | 0.38606 | 0.074098 | 135.0448 | 1330 | Residential, High density; Multiple Dwelling Units, Low Rise <Two stories or less> | 1330 | St. Lucie County | St. Lucie County |  |  |  | 0 | 1 | 0.38606 | 0.074098 | 135.0448 |  | -1 | -1 | -1 | -1 | 0 |  |  | Central IRL SIR | -1 |  |  | 783 | SLC-7 | San Lucie Plaza Stormwater Master Plan | St. Lucie County |  | 47.2992 | 0.10953
160000 | 600000 | 600000 | Central IRL | SIR | IR-SouthCentral | C-25 and South Indian R | 0.36 | 0.58 | St. Lucie County | 0.054332 | 3975.3912 | 11.3646 | 2.1813 | 0.61746 | 0.11851 | 215.9892 | 1330 | Residential, High density; Multiple Dwelling Units, Low Rise <Two stories or less> | 1330 | St. Lucie County | St. Lucie County |  |  |  | 0 | 1 | 0.61746 | 0.11851 | 215.9892 |  | -1 | -1 | -1 | -1 | 0 |  |  | Central IRL SIR | -1 |  |  | 783 | SLC-7 | San Lucie Plaza Stormwater Master Plan | St. Lucie County |  | 63.9026 | 0.17517
160000 | 600000 | 600000 | Central IRL | SIR | IR-SouthCentral | C-25 and South Indian R | 0.36 | 0.58 | St. Lucie County | 0.035515 | 3975.3912 | 11.3646 | 2.1813 | 0.40362 | 0.077467 | 141.186 | 1330 | Residential, High density; Multiple Dwelling Units, Low Rise <Two stories or less> | 1330 | St. Lucie County | St. Lucie County |  |  |  | 0 | 1 | 0.40362 | 0.077467 | 141.186 |  | -1 | -1 | -1 | -1 | 0 |  |  | Central IRL SIR | -1 |  |  | 783 | SLC-7 | San Lucie Plaza Stormwater Master Plan | St. Lucie County |  | 48.9751 | 0.11451
160000 | 610000 | 610000 | Central IRL | SIR | IR-SouthCentral | C-25 and South Indian R | 0.36 | 0.58 | St. Lucie County | 0.20295 | 3944.4765 | 12.3951 | 2.51 | 2.5156 | 0.50941 | 800.5444 | 1330 | Residential, High density; Multiple Dwelling Units, Low Rise <Two stories or less> | 1330 | St. Lucie County | St. Lucie County |  |  |  | 0 | 1 | 2.5156 | 0.50941 | 800.5444 |  | -1 | -1 | -1 | -1 | 0 |  |  | Central IRL SIR | -1 |  |  | 783 | SLC-7 | San Lucie Plaza Stormwater Master Plan | St. Lucie County |  | 132.8641 | 0.64927
160000 | 610000 | 610000 | Central IRL | SIR | IR-SouthCentral | C-25 and South Indian R | 0.36 | 0.58 | St. Lucie County | 0.014938 | 3944.4765 | 12.3951 | 2.51 | 0.18516 | 0.037495 | 58.923 | 1330 | Residential, High density; Multiple Dwelling Units, Low Rise <Two stories or less> | 1330 | St. Lucie County | St. Lucie County |  |  |  | 0 | 1 | 0.18516 | 0.037495 | 58.923 |  | -1 | -1 | -1 | -1 | 0 |  |  | Central IRL SIR | -1 |  |  | 783 | SLC-7 | San Lucie Plaza Stormwater Master Plan | St. Lucie County |  | 36.8476 | 0.047788
160000 | 610000 | 610000 | Central IRL | SIR | IR-SouthCentral | C-25 and South Indian R | 0.36 | 0.58 | St. Lucie County | 0.016948 | 3944.4765 | 12.3951 | 2.51 | 0.21007 | 0.042539 | 66.8497 | 1310 | Fixed Single Family Units | 1310 | St. Lucie County | St. Lucie County |  |  |  | 0 | 1 | 0.21007 | 0.042539 | 66.8497 |  | -1 | -1 | -1 | -1 | 0 |  |  | Central IRL SIR | -1 |  |  | 783 | SLC-7 | San Lucie Plaza Stormwater Master Plan | St. Lucie County |  | 44.7959 | 0.054217
160000 | 610000 | 610000 | Central IRL | SIR | IR-SouthCentral | C-25 and South Indian R | 0.36 | 0.58 | St. Lucie County | 0.067861 | 3944.4765 | 12.3951 | 2.51 | 0.84115 | 0.17033 | 267.6769 | 1330 | Residential, High density; Multiple Dwelling Units, Low Rise <Two stories or less> | 1330 | St. Lucie County | St. Lucie County |  |  |  | 0 | 1 | 0.84115 | 0.17033 | 267.6769 |  | -1 | -1 | -1 | -1 | 0 |  |  | Central IRL SIR | -1 |  |  | 783 | SLC-7 | San Lucie Plaza Stormwater Master Plan | St. Lucie County |  | 66.7523 | 0.21709
160000 | 610000 | 610000 | Central IRL | SIR | IR-SouthCentral | C-25 and South Indian R | 0.36 | 0.58 | St. Lucie County | 0.1515 | 3944.4765 | 12.3951 | 2.51 | 1.8778 | 0.38026 | 597.5846 | 1310 | Fixed Single Family Units | 1310 | St. Lucie County | St. Lucie County |  |  |  | 0 | 1 | 1.8778 | 0.38026 | 597.5846 |  | -1 | -1 | -1 | -1 | 0 |  |  | Central IRL SIR | -1 |  |  | 783 | SLC-7 | San Lucie Plaza Stormwater Master Plan | St. Lucie County |  | 102.545 | 0.48466
160000 | 610000 | 610000 | Central IRL | SIR | IR-SouthCentral | C-25 and South Indian R | 0.36 | 0.58 | St. Lucie County | 0.096264 | 3944.4765 | 12.3951 | 2.51 | 1.1932 | 0.24162 | 379.7118 | 1330 | Residential, High density; Multiple Dwelling Units, Low Rise <Two stories or less> | 1330 | St. Lucie County | St. Lucie County |  |  |  | 0 | 1 | 1.1932 | 0.24162 | 379.7118 |  | -1 | -1 | -1 | -1 | 0 |  |  | Central IRL SIR | -1 |  |  | 783 | SLC-7 | San Lucie Plaza Stormwater Master Plan | St. Lucie County |  | 82.9354 | 0.30796
160000 | 610000 | 610000 | Central IRL | SIR | IR-SouthCentral | C-25 and South Indian R | 0.36 | 0.58 | St. Lucie County | 0.0673 | 3944.4765 | 12.3951 | 2.51 | 0.83419 | 0.16892 | 265.4631 | 1310 | Fixed Single Family Units | 1310 | St. Lucie County | St. Lucie County |  |  |  | 0 | 1 | 0.83419 | 0.16892 | 265.4631 |  | -1 | -1 | -1 | -1 | 0 |  |  | Central IRL SIR | -1 |  |  | 783 | SLC-7 | San Lucie Plaza Stormwater Master Plan | St. Lucie County |  | 66.8567 | 0.2153
160000 | 610000 | 610000 | Central IRL | SIR | IR-SouthCentral | C-25 and South Indian R | 0.36 | 0.58 | St. Lucie County | 0.20295 | 3955.4024 | 12.4267 | 2.5161 | 2.522 | 0.51065 | 802.7633 | 1330 | Residential, High density; Multiple Dwelling Units, Low Rise <Two stories or less> | 1330 | St. Lucie County | St. Lucie County |  |  |  | 0 | 1 | 2.522 | 0.51065 | 802.7633 |  | -1 | -1 | -1 | -1 | 0 |  |  | Central IRL SIR | -1 |  |  | 783 | SLC-7 | San Lucie Plaza Stormwater Master Plan | St. Lucie County |  | 132.865 | 0.65107
160000 | 610000 | 610000 | Central IRL | SIR | IR-SouthCentral | C-25 and South Indian R | 0.36 | 0.58 | St. Lucie County | 0.12449 | 3955.4024 | 12.4267 | 2.5161 | 1.547 | 0.31322 | 492.3986 | 1330 | Residential, High density; Multiple Dwelling Units, Low Rise <Two stories or less> | 1330 | St. Lucie County | St. Lucie County |  |  |  | 0 | 1 | 1.547 | 0.31322 | 492.3986 |  | -1 | -1 | -1 | -1 | 0 |  |  | Central IRL SIR | -1 |  |  | 783 | SLC-7 | San Lucie Plaza Stormwater Master Plan | St. Lucie County |  | 90.0714 | 0.39935
160000 | 610000 | 610000 | Central IRL | SIR | IR-SouthCentral | C-25 and South Indian R | 0.36 | 0.58 | St. Lucie County | 0.044728 | 3955.4024 | 12.4267 | 2.5161 | 0.55583 | 0.11254 | 176.9189 | 1330 | Residential, High density; Multiple Dwelling Units, Low Rise <Two stories or less> | 1330 | St. Lucie County | St. Lucie County |  |  |  | 0 | 1 | 0.55583 | 0.11254 | 176.9189 |  | -1 | -1 | -1 | -1 | 0 |  |  | Central IRL SIR | -1 |  |  | 783 | SLC-7 | San Lucie Plaza Stormwater Master Plan | St. Lucie County |  | 57.6032 | 0.14349
160000 | 610000 | 610000 | Central IRL | SIR | IR-SouthCentral | C-25 and South Indian R | 0.36 | 0.58 | St. Lucie County | 0.06682 | 3955.4024 | 12.4267 | 2.5161 | 0.83035 | 0.16813 | 264.2986 | 1330 | Residential, High density; Multiple Dwelling Units, Low Rise <Two stories or less> | 1330 | St. Lucie County | St. Lucie County |  |  |  | 0 | 1 | 0.83035 | 0.16813 | 264.2986 |  | -1 | -1 | -1 | -1 | 0 |  |  | Central IRL SIR | -1 |  |  | 783 | SLC-7 | San Lucie Plaza Stormwater Master Plan | St. Lucie County |  | 78.6908 | 0.21435
160000 | 610000 | 610000 | Central IRL | SIR | IR-SouthCentral | C-25 and South Indian R | 0.36 | 0.58 | St. Lucie County | 0.17877 | 3955.4024 | 12.4267 | 2.5161 | 2.2216 | 0.44982 | 707.1236 | 1330 | Residential, High density; Multiple Dwelling Units, Low Rise <Two stories or less> | 1330 | St. Lucie County | St. Lucie County |  |  |  | 0 | 1 | 2.2216 | 0.44982 | 707.1236 |  | -1 | -1 | -1 | -1 | 0 |  |  | Central IRL SIR | -1 |  |  | 783 | SLC-7 | San Lucie Plaza Stormwater Master Plan | St. Lucie County |  | 107.9822 | 0.5735
160000 | 620000 | 620000 | Central IRL | SIR | IR-SouthCentral | C-25 and South Indian R | 0.36 | 0.58 | St. Lucie County | 0.25564 | 3902.5567 | 11.5756 | 2.1151 | 2.9592 | 0.54071 | 997.6405 | 1210 | Fixed Single Family Units | 1210 | St. Lucie County | St. Lucie County |  |  |  | 0 | 1 | 2.9592 | 0.54071 | 997.6405 |  | -1 | -1 | -1 | -1 | 0 |  |  | Central IRL SIR | -1 |  |  | 783 | SLC-7 | San Lucie Plaza Stormwater Master Plan | St. Lucie County |  | 168.3074 | 0.80912
160000 | 620000 | 620000 | Central IRL | SIR | IR-SouthCentral | C-25 and South Indian R | 0.36 | 0.58 | St. Lucie County | 0.1273 | 3902.5567 | 11.5756 | 2.1151 | 1.4735 | 0.26925 | 496.7831 | 1310 | Fixed Single Family Units | 1310 | St. Lucie County | St. Lucie County |  |  |  | 0 | 1 | 1.4735 | 0.26925 | 496.7831 |  | -1 | -1 | -1 | -1 | 0 |  |  | Central IRL SIR | -1 |  |  | 783 | SLC-7 | San Lucie Plaza Stormwater Master Plan | St. Lucie County |  | 96.1363 | 0.40291
160000 | 620000 | 620000 | Central IRL | SIR | IR-SouthCentral | C-25 and South Indian R | 0.36 | 0.58 | St. Lucie County | 0.053799 | 3902.5567 | 11.5756 | 2.1151 | 0.62275 | 0.11379 | 209.9529 | 1310 | Fixed Single Family Units | 1310 | St. Lucie County | St. Lucie County |  |  |  | 0 | 1 | 0.62275 | 0.11379 | 209.9529 |  | -1 | -1 | -1 | -1 | 0 |  |  | Central IRL SIR | -1 |  |  | 783 | SLC-7 | San Lucie Plaza Stormwater Master Plan | St. Lucie County |  | 59.1245 | 0.17028
160000 | 620000 | 620000 | Central IRL | SIR | IR-SouthCentral | C-25 and South Indian R | 0.36 | 0.58 | St. Lucie County | 0.16406 | 3902.5567 | 11.5756 | 2.1151 | 1.8991 | 0.34701 | 640.2438 | 1310 | Fixed Single Family Units | 1310 | St. Lucie County | St. Lucie County |  |  |  | 0 | 1 | 1.8991 | 0.34701 | 640.2438 |  | -1 | -1 | -1 | -1 | 0 |  |  | Central IRL SIR | -1 |  |  | 783 | SLC-7 | San Lucie Plaza Stormwater Master Plan | St. Lucie County |  | 111.0958 | 0.51926
160000 | 620000 | 620000 | Central IRL | SIR | IR-SouthCentral | C-25 and South Indian R | 0.36 | 0.58 | St. Lucie County | 0.016973 | 3902.5567 | 11.5756 | 2.1151 | 0.19647 | 0.0359 | 66.2365 | 1310 | Fixed Single Family Units | 1310 | St. Lucie County | St. Lucie County |  |  |  | 0 | 1 | 0.19647 | 0.0359 | 66.2365 |  | -1 | -1 | -1 | -1 | 0 |  |  | Central IRL SIR | -1 |  |  | 783 | SLC-7 | San Lucie Plaza Stormwater Master Plan | St. Lucie County |  | 41.3807 | 0.05372
160000 | 620000 | 620000 | Central IRL | SIR | IR-SouthCentral | C-25 and South Indian R | 0.36 | 0.58 | St. Lucie County | 0.19915 | 3972.0246 | 12.1662 | 2.4301 | 2.4229 | 0.48395 | 791.0372 | 1330 | Residential, High density; Multiple Dwelling Units, Low Rise <Two stories or less> | 1330 | St. Lucie County | St. Lucie County |  |  |  | 0 | 1 | 2.4229 | 0.48395 | 791.0372 |  | -1 | -1 | -1 | -1 | 0 |  |  | Central IRL SIR | -1 |  |  | 783 | SLC-7 | San Lucie Plaza Stormwater Master Plan | St. Lucie County |  | 131.9714 | 0.64155
160000 | 620000 | 620000 | Central IRL | SIR | IR-SouthCentral | C-25 and South Indian R | 0.36 | 0.58 | St. Lucie County | 0.21426 | 3972.0246 | 12.1662 | 2.4301 | 2.6068 | 0.52067 | 851.0647 | 1330 | Residential, High density; Multiple Dwelling Units, Low Rise <Two stories or less> | 1330 | St. Lucie County | St. Lucie County |  |  |  | 0 | 1 | 2.6068 | 0.52067 | 851.0647 |  | -1 | -1 | -1 | -1 | 0 |  |  | Central IRL SIR | -1 |  |  | 783 | SLC-7 | San Lucie Plaza Stormwater Master Plan | St. Lucie County |  | 118.7704 | 0.69024
160000 | 620000 | 620000 | Central IRL | SIR | IR-SouthCentral | C-25 and South Indian R | 0.36 | 0.58 | St. Lucie County | 0.0069441 | 3972.0246 | 12.1662 | 2.4301 | 0.084484 | 0.016875 | 27.5822 | 1330 | Residential, High density; Multiple Dwelling Units, Low Rise <Two stories or less> | 1330 | St. Lucie County | St. Lucie County |  |  |  | 0 | 1 | 0.084484 | 0.016875 | 27.5822 |  | -1 | -1 | -1 | -1 | 0 |  |  | Central IRL SIR | -1 |  |  | 783 | SLC-7 | San Lucie Plaza Stormwater Master Plan | St. Lucie County |  | 67.9051 | 0.02237
160000 | 620000 | 620000 | Central IRL | SIR | IR-SouthCentral | C-25 and South Indian R | 0.36 | 0.58 | St. Lucie County | 0.010911 | 3972.0246 | 12.1662 | 2.4301 | 0.13275 | 0.026514 | 43.3389 | 1330 | Residential, High density; Multiple Dwelling Units, Low Rise <Two stories or less> | 1330 | St. Lucie County | St. Lucie County |  |  |  | 0 | 1 | 0.13275 | 0.026514 | 43.3389 |  | -1 | -1 | -1 | -1 | 0 |  |  | Central IRL SIR | -1 |  |  | 783 | SLC-7 | San Lucie Plaza Stormwater Master Plan | St. Lucie County |  | 71.6305 | 0.035149
160000 | 620000 | 620000 | Central IRL | SIR | IR-SouthCentral | C-25 and South Indian R | 0.36 | 0.58 | St. Lucie County | 0.1858 | 3972.0246 | 12.1662 | 2.4301 | 2.2604 | 0.45149 | 737.9829 | 1330 | Residential, High density; Multiple Dwelling Units, Low Rise <Two stories or less> | 1330 | St. Lucie County | St. Lucie County |  |  |  | 0 | 1 | 2.2604 | 0.45149 | 737.9829 |  | -1 | -1 | -1 | -1 | 0 |  |  | Central IRL SIR | -1 |  |  | 783 | SLC-7 | San Lucie Plaza Stormwater Master Plan | St. Lucie County |  | 112.371 | 0.59853
160000 | 620000 | 620000 | Central IRL | SIR | IR-SouthCentral | C-25 and South Indian R | 0.36 | 0.58 | St. Lucie County | 0.0006963 | 3972.0246 | 12.1662 | 2.4301 | 0.0084713 | 0.001692 | 2.7657 | 1330 | Residential, High density; Multiple Dwelling Units, Low Rise <Two stories or less> | 1330 | St. Lucie County | St. Lucie County |  |  |  | 0 | 1 | 0.0084713 | 0.001692 | 2.7657 |  | -1 | -1 | -1 | -1 | 0 |  |  | Central IRL SIR | -1 |  |  | 783 | SLC-7 | San Lucie Plaza Stormwater Master Plan | St. Lucie County |  | 28.1576 | 0.0022431
160000 | 620000 | 620000 | Central IRL | SIR | IR-SouthCentral | C-25 and South Indian R | 0.36 | 0.58 | St. Lucie County | 0.0072834 | 3883.4054 | 9.3948 | 1.5057 | 0.068426 | 0.010966 | 28.2843 | 1330 | Residential, High density; Multiple Dwelling Units, Low Rise <Two stories or less> | 1330 | St. Lucie County | St. Lucie County |  |  |  | 0 | 1 | 0.068426 | 0.010966 | 919.1216 |  | -1 | -1 | -1 | -1 | 0 |  |  | Central IRL SIR | -1 |  |  | 783 | SLC-7 | San Lucie Plaza Stormwater Master Plan | St. Lucie County |  | 101.2007 | 0.74544
160000 | 620000 | 620000 | Central IRL | SIR | IR-SouthCentral | C-25 and South Indian R | 0.36 | 0.58 | St. Lucie County | 0.11371 | 3883.4054 | 9.3948 | 1.5057 | 1.0683 | 0.17121 | 441.5823 | 1750 | Governmental | 1750 | St. Lucie County | St. Lucie County |  |  |  | 0 | 1 | 1.0683 | 0.17121 | 441.5823 |  | -1 | -1 | -1 | -1 | 0 |  |  | Central IRL SIR | -1 |  |  | 783 | SLC-7 | San Lucie Plaza Stormwater Master Plan | St. Lucie County |  | 118.422 | 0.35814
160000 | 630000 | 630000 | Central IRL | SIR | IR-SouthCentral | C-25 and South Indian R | 0.36 | 0.58 | St. Lucie County | 0.25635 | 3902.5093 | 11.5735 | 2.1141 | 2.9669 | 0.54195 | 1000.4172 | 1210 | Fixed Single Family Units | 1210 | St. Lucie County | St. Lucie County |  |  |  | 0 | 1 | 2.9669 | 0.54195 | 1000.4172 |  | -1 | -1 | -1 | -1 | 0 |  |  | Central IRL SIR | -1 |  |  | 783 | SLC-7 | San Lucie Plaza Stormwater Master Plan | St. Lucie County |  | 200.2933 | 0.81137
160000 | 630000 | 630000 | Central IRL | SIR | IR-SouthCentral | C-25 and South Indian R | 0.36 | 0.58 | St. Lucie County | 0.043062 | 3902.5093 | 11.5735 | 2.1141 | 0.49838 | 0.091036 | 168.0497 | 1310 | Fixed Single Family Units | 1310 | St. Lucie County | St. Lucie County |  |  |  | 0 | 1 | 0.49838 | 0.091036 | 168.0497 |  | -1 | -1 | -1 | -1 | 0 |  |  | Central IRL SIR | -1 |  |  | 783 | SLC-7 | San Lucie Plaza Stormwater Master Plan | St. Lucie County |  | 54.4114 | 0.13629
160000 | 630000 | 630000 | Central IRL | SIR | IR-SouthCentral | C-25 and South Indian R | 0.36 | 0.58 | St. Lucie County | 0.18655 | 3902.5093 | 11.5735 | 2.1141 | 2.159 | 0.39438 | 728.0129 | 1310 | Fixed Single Family Units | 1310 | St. Lucie County | St. Lucie County |  |  |  | 0 | 1 | 2.159 | 0.39438 | 728.0129 |  | -1 | -1 | -1 | -1 | 0 |  |  | Central IRL SIR | -1 |  |  | 783 | SLC-7 | San Lucie Plaza Stormwater Master Plan | St. Lucie County |  | 122.6386 | 0.59044
160000 | 630000 | 630000 | Central IRL | SIR | IR-SouthCentral | C-25 and South Indian R | 0.36 | 0.58 | St. Lucie County | 0.1318 | 3902.5093 | 11.5735 | 2.1141 | 1.5254 | 0.27863 | 514.3478 | 1310 | Fixed Single Family Units | 1310 | St. Lucie County | St. Lucie County |  |  |  | 0 | 1 | 1.5254 | 0.27863 | 514.3478 |  | -1 | -1 | -1 | -1 | 0 |  |  | Central IRL SIR | -1 |  |  | 783 | SLC-7 | San Lucie Plaza Stormwater Master Plan | St. Lucie County |  | 97.8264 | 0.41715
160000 | 630000 | 630000 | Central IRL | SIR | IR-SouthCentral | C-25 and South Indian R | 0.36 | 0.58 | St. Lucie County | 0.016205 | 3988.6519 | 11.5041 | 2.2199 | 0.18642 | 0.035974 | 64.6357 | 1330 | Residential, High density; Multiple Dwelling Units, Low Rise <Two stories or less> | 1330 | St. Lucie County | St. Lucie County |  |  |  | 0 | 1 | 0.18642 | 0.035974 | 64.6357 |  | -1 | -1 | -1 | -1 | 0 |  |  | Central IRL SIR | -1 |  |  | 783 | SLC-7 | San Lucie Plaza Stormwater Master Plan | St. Lucie County |  | 52.9695 | 0.052421
160000 | 630000 | 630000 | Central IRL | SIR | IR-SouthCentral | C-25 and South Indian R | 0.36 | 0.58 | St. Lucie County | 0.043718 | 3988.6519 | 11.5041 | 2.2199 | 0.50294 | 0.097051 | 174.3769 | 1320 | Mobile Home Units | 1320 | St. Lucie County | St. Lucie County |  |  |  | 0 | 1 | 0.50294 | 0.097051 | 362.843 |  | -1 | -1 | -1 | -1 | 0 |  |  | Central IRL SIR | -1 |  |  | 783 | SLC-7 | San Lucie Plaza Stormwater Master Plan | St. Lucie County |  | 63.2523 | 0.29428
160000 | 630000 | 630000 | Central IRL | SIR | IR-SouthCentral | C-25 and South Indian R | 0.36 | 0.58 | St. Lucie County | 0.06812 | 3988.6519 | 11.5041 | 2.2199 | 0.78366 | 0.15122 | 271.7052 | 1330 | Residential, High density; Multiple Dwelling Units, Low Rise <Two stories or less> | 1330 | St. Lucie County | St. Lucie County |  |  |  | 0 | 1 | 0.78366 | 0.15122 | 271.7052 |  | -1 | -1 | -1 | -1 | 0 |  |  | Central IRL SIR | -1 |  |  | 783 | SLC-7 | San Lucie Plaza Stormwater Master Plan | St. Lucie County |  | 73.6313 | 0.22036
160000 | 630000 | 630000 | Central IRL | SIR | IR-SouthCentral | C-25 and South Indian R | 0.36 | 0.58 | St. Lucie County | 0.0056454 | 3988.6519 | 11.5041 | 2.2199 | 0.064945 | 0.012532 | 22.5174 | 1320 | Mobile Home Units | 1320 | St. Lucie County | St. Lucie County |  |  |  | 0 | 1 | 0.064945 | 0.012532 | 1764.8595 |  | -1 | -1 | -1 | -1 | 0 |  |  | Central IRL SIR | -1 |  |  | 783 | SLC-7 | San Lucie Plaza Stormwater Master Plan | St. Lucie County |  | 86.8208 | 1.4314
160000 | 630000 | 630000 | Central IRL | SIR | IR-SouthCentral | C-25 and South Indian R | 0.36 | 0.58 | St. Lucie County | 0.14016 | 3938.9768 | 12.3795 | 2.507 | 1.7352 | 0.3514 | 552.1062 | 1330 | Residential, High density; Multiple Dwelling Units, Low Rise <Two stories or less> | 1330 | St. Lucie County | St. Lucie County |  |  |  | 0 | 1 | 1.7352 | 0.3514 | 552.1062 |  | -1 | -1 | -1 | -1 | 0 |  |  | Central IRL SIR | -1 |  |  | 783 | SLC-7 | San Lucie Plaza Stormwater Master Plan | St. Lucie County |  | 101.9226 | 0.44777
160000 | 630000 | 630000 | Central IRL | SIR | IR-SouthCentral | C-25 and South Indian R | 0.36 | 0.58 | FDOT District 4 | 0.16864 | 3938.9768 | 12.3795 | 2.507 | 2.0877 | 0.42279 | 664.2759 | 1330 | Residential, High density; Multiple Dwelling Units, Low Rise <Two stories or less> | 1330 | FDOT District 4 St. Lucie County | FDOT District 4 |  |  |  | 0 | 1 | 2.0877 | 0.42279 | 664.2759 |  | -1 | -1 | -1 | -1 | 0 |  |  | Central IRL SIR | -1 |  |  | 783 | SLC-7 | San Lucie Plaza Stormwater Master Plan | St. Lucie County |  | 130.8953 | 0.53875
160000 | 630000 | 630000 | Central IRL | SIR | IR-SouthCentral | C-25 and South Indian R | 0.36 | 0.58 | St. Lucie County | 0.14336 | 3938.9768 | 12.3795 | 2.507 | 1.7747 | 0.35941 | 564.6884 | 1330 | Residential, High density; Multiple Dwelling Units, Low Rise <Two stories or less> | 1330 | St. Lucie County | St. Lucie County |  |  |  | 0 | 1 | 1.7747 | 0.35941 | 564.6884 |  | -1 | -1 | -1 | -1 | 0 |  |  | Central IRL SIR | -1 |  |  | 783 | SLC-7 | San Lucie Plaza Stormwater Master Plan | St. Lucie County |  | 103.0672 | 0.45798
160000 | 630000 | 630000 | Central IRL | SIR | IR-SouthCentral | C-25 and South Indian R | 0.36 | 0.58 | FDOT District 4 | 0.015037 | 3938.9768 | 12.3795 | 2.507 | 0.18615 | 0.037698 | 59.2299 | 1330 | Residential, High density; Multiple Dwelling Units, Low Rise <Two stories or less> | 1330 | FDOT District 4 St. Lucie County | FDOT District 4 |  |  |  | 0 | 1 | 0.18615 | 0.037698 | 59.2299 |  | -1 | -1 | -1 | -1 | 0 |  |  | Central IRL SIR | -1 |  |  | 783 | SLC-7 | San Lucie Plaza Stormwater Master Plan | St. Lucie County |  | 41.0129 | 0.048037
160000 | 630000 | 630000 | Central IRL | SIR | IR-SouthCentral | C-25 and South Indian R | 0.36 | 0.58 | St. Lucie County | 0.14315 | 3938.9768 | 12.3795 | 2.507 | 1.7721 | 0.35889 | 563.8705 | 1330 | Residential, High density; Multiple Dwelling Units, Low Rise <Two stories or less> | 1330 | St. Lucie County | St. Lucie County |  |  |  | 0 | 1 | 1.7721 | 0.35889 | 563.8705 |  | -1 | -1 | -1 | -1 | 0 |  |  | Central IRL SIR | -1 |  |  | 783 | SLC-7 | San Lucie Plaza Stormwater Master Plan | St. Lucie County |  | 102.2344 | 0.45732
160000 | 630000 | 630000 | Central IRL | SIR | IR-SouthCentral | C-25 and South Indian R | 0.36 | 0.58 | FDOT District 4 | 0.0074093 | 3938.9768 | 12.3795 | 2.507 | 0.091723 | 0.018575 | 29.1849 | 1330 | Residential, High density; Multiple Dwelling Units, Low Rise <Two stories or less> | 1330 | FDOT District 4 St. Lucie County | FDOT District 4 |  |  |  | 0 | 1 | 0.091723 | 0.018575 | 29.1849 |  | -1 | -1 | -1 | -1 | 0 |  |  | Central IRL SIR | -1 |  |  | 783 | SLC-7 | San Lucie Plaza Stormwater Master Plan | St. Lucie County |  | 36.9864 | 0.02367
160000 | 640000 | 640000 | Central IRL | SIR | IR-SouthCentral | C-25 and South Indian R | 0.36 | 0.58 | Natural Lands | 0.0069784 | 3378.135 | 9.1873 | 1.5387 | 0.064113 | 0.010737 | 23.574 | 4110 | Pine flatwoods | 4110 | St. Lucie County | St. Lucie County |  |  | Natural Lands | 0 | 1 | 0.064113 | 0.010737 | 711.271 |  | -1 | -1 | -1 | -1 | 0 |  |  | Central IRL SIR | -1 |  |  | 783 | SLC-7 | San Lucie Plaza Stormwater Master Plan | St. Lucie County |  | 101.1568 | 0.57686
160000 | 640000 | 640000 | Central IRL | SIR | IR-SouthCentral | C-25 and South Indian R | 0.36 | 0.58 | St. Lucie County | 0.20164 | 3378.135 | 9.1873 | 1.5387 | 1.8525 | 0.31026 | 681.1696 | 1310 | Fixed Single Family Units | 1310 | St. Lucie County | St. Lucie County |  |  |  | 0 | 1 | 1.8525 | 0.31026 | 681.1696 |  | -1 | -1 | -1 | -1 | 0 |  |  | Central IRL SIR | -1 |  |  | 783 | SLC-7 | San Lucie Plaza Stormwater Master Plan | St. Lucie County |  | 115.5103 | 0.55245
160000 | 640000 | 640000 | Central IRL | SIR | IR-SouthCentral | C-25 and South Indian R | 0.36 | 0.58 | St. Lucie County | 0.14818 | 3378.135 | 9.1873 | 1.5387 | 1.3613 | 0.22799 | 500.5563 | 1310 | Fixed Single Family Units | 1310 | St. Lucie County | St. Lucie County |  |  |  | 0 | 1 | 1.3613 | 0.22799 | 500.5563 |  | -1 | -1 | -1 | -1 | 0 |  |  | Central IRL SIR | -1 |  |  | 783 | SLC-7 | San Lucie Plaza Stormwater Master Plan | St. Lucie County |  | 101.9673 | 0.40597
160000 | 640000 | 640000 | Central IRL | SIR | IR-SouthCentral | C-25 and South Indian R | 0.36 | 0.58 | St. Lucie County | 0.057396 | 3378.135 | 9.1873 | 1.5387 | 0.52732 | 0.088313 | 193.8915 | 1310 | Fixed Single Family Units | 1310 | St. Lucie County | St. Lucie County |  |  |  | 0 | 1 | 0.52732 | 0.088313 | 193.8915 |  | -1 | -1 | -1 | -1 | 0 |  |  | Central IRL SIR | -1 |  |  | 783 | SLC-7 | San Lucie Plaza Stormwater Master Plan | St. Lucie County |  | 80.847 | 0.15725
170000 | 650000 | 650000 | Central IRL | SIR | IR-SouthCentral | C-25 and South Indian R | 0.36 | 0.58 | St. Lucie County | 0.05513 | 3903.0344 | 11.0401 | 2.0818 | 0.60864 | 0.11477 | 215.1746 | 1210 | Fixed Single Family Units | 1210 | St. Lucie County | St. Lucie County |  |  |  | 0 | 1 | 0.60864 | 0.11477 | 215.1746 |  | -1 | -1 | -1 | -1 | 0 |  |  | Central IRL SIR | -1 |  |  | 783 | SLC-7 | San Lucie Plaza Stormwater Master Plan | St. Lucie County |  | 108.9519 | 0.17451
170000 | 650000 | 650000 | Central IRL | SIR | IR-SouthCentral | C-25 and South Indian R | 0.36 | 0.58 | St. Lucie County | 0.1704 | 3903.0344 | 11.0401 | 2.0818 | 1.8812 | 0.35474 | 665.0706 | 1330 | Residential, High density; Multiple Dwelling Units, Low Rise <Two stories or less> | 1330 | St. Lucie County | St. Lucie County |  |  |  | 0 | 1 | 1.8812 | 0.35474 | 665.0706 |  | -1 | -1 | -1 | -1 | 0 |  |  | Central IRL SIR | -1 |  |  | 783 | SLC-7 | San Lucie Plaza Stormwater Master Plan | St. Lucie County |  | 127.6107 | 0.53939
170000 | 650000 | 650000 | Central IRL | SIR | IR-SouthCentral | C-25 and South Indian R | 0.36 | 0.58 | St. Lucie County | 0.01475 | 3903.0344 | 11.0401 | 2.0818 | 0.16284 | 0.030707 | 57.5702 | 1310 | Fixed Single Family Units | 1310 | St. Lucie County | St. Lucie County |  |  |  | 0 | 1 | 0.16284 | 0.030707 | 57.5702 |  | -1 | -1 | -1 | -1 | 0 |  |  | Central IRL SIR | -1 |  |  | 783 | SLC-7 | San Lucie Plaza Stormwater Master Plan | St. Lucie County |  | 31.5843 | 0.046691
170000 | 650000 | 650000 | Central IRL | SIR | IR-SouthCentral | C-25 and South Indian R | 0.36 | 0.58 | St. Lucie County | 0.15708 | 3903.0344 | 11.0401 | 2.0818 | 1.7342 | 0.32701 | 613.0973 | 1330 | Residential, High density; Multiple Dwelling Units, Low Rise <Two stories or less> | 1330 | St. Lucie County | St. Lucie County |  |  |  | 0 | 1 | 1.7342 | 0.32701 | 613.0973 |  | -1 | -1 | -1 | -1 | 0 |  |  | Central IRL SIR | -1 |  |  | 783 | SLC-7 | San Lucie Plaza Stormwater Master Plan | St. Lucie County |  | 100.8611 | 0.49724
170000 | 650000 | 650000 | Central IRL | SIR | IR-SouthCentral | C-25 and South Indian R | 0.36 | 0.58 | St. Lucie County | 0.1016 | 3903.0344 | 11.0401 | 2.0818 | 1.1216 | 0.2115 | 396.5312 | 1330 | Residential, High density; Multiple Dwelling Units, Low Rise <Two stories or less> | 1330 | St. Lucie County | St. Lucie County |  |  |  | 0 | 1 | 1.1216 | 0.2115 | 396.5312 |  | -1 | -1 | -1 | -1 | 0 |  |  | Central IRL SIR | -1 |  |  | 783 | SLC-7 | San Lucie Plaza Stormwater Master Plan | St. Lucie County |  | 82.6592 | 0.3216
170000 | 650000 | 650000 | Central IRL | SIR | IR-SouthCentral | C-25 and South Indian R | 0.36 | 0.58 | St. Lucie County | 0.029646 | 3903.0344 | 11.0401 | 2.0818 | 0.3273 | 0.061717 | 115.7098 | 1310 | Fixed Single Family Units | 1310 | St. Lucie County | St. Lucie County |  |  |  | 0 | 1 | 0.3273 | 0.061717 | 115.7098 |  | -1 | -1 | -1 | -1 | 0 |  |  | Central IRL SIR | -1 |  |  | 783 | SLC-7 | San Lucie Plaza Stormwater Master Plan | St. Lucie County |  | 48.0053 | 0.093844
170000 | 650000 | 650000 | Central IRL | SIR | IR-SouthCentral | C-25 and South Indian R | 0.36 | 0.58 | St. Lucie County | 0.03869 | 3903.0344 | 11.0401 | 2.0818 | 0.42715 | 0.080545 | 151.0094 | 1310 | Fixed Single Family Units | 1310 | St. Lucie County | St. Lucie County |  |  |  | 0 | 1 | 0.42715 | 0.080545 | 151.0094 |  | -1 | -1 | -1 | -1 | 0 |  |  | Central IRL SIR | -1 |  |  | 783 | SLC-7 | San Lucie Plaza Stormwater Master Plan | St. Lucie County |  | 60.438 | 0.12247
170000 | 650000 | 650000 | Central IRL | SIR | IR-SouthCentral | C-25 and South Indian R | 0.36 | 0.58 | St. Lucie County | 0.050471 | 3903.0344 | 11.0401 | 2.0818 | 0.5572 | 0.10507 | 196.9889 | 1330 | Residential, High density; Multiple Dwelling Units, Low Rise <Two stories or less> | 1330 | St. Lucie County | St. Lucie County |  |  |  | 0 | 1 | 0.5572 | 0.10507 | 196.9889 |  | -1 | -1 | -1 | -1 | 0 |  |  | Central IRL SIR | -1 |  |  | 783 | SLC-7 | San Lucie Plaza Stormwater Master Plan | St. Lucie County |  | 67.0175 | 0.15976
170000 | 650000 | 660000 | Central IRL | SIR | IR-SouthCentral | C-25 and South Indian R | 0.36 | 0.58 | St. Lucie County | 0.052024 | 3946.8803 | 12.4026 | 2.5115 | 0.64523 | 0.13066 | 205.3318 | 1330 | Residential, High density; Multiple Dwelling Units, Low Rise <Two stories or less> | 1330 | St. Lucie County | St. Lucie County |  |  |  | 0 | 1 | 0.64523 | 0.13066 | 205.3318 |  | -1 | -1 | -1 | -1 | 0 |  |  | Central IRL SIR | -1 |  |  | 783 | SLC-7 | San Lucie Plaza Stormwater Master Plan | St. Lucie County |  | 108.4574 | 0.16653
170000 | 650000 | 660000 | Central IRL | SIR | IR-SouthCentral | C-25 and South Indian R | 0.36 | 0.58 | FDOT District 4 | 0.063786 | 3946.8803 | 12.4026 | 2.5115 | 0.79111 | 0.1602 | 251.7551 | 1330 | Residential, High density; Multiple Dwelling Units, Low Rise <Two stories or less> | 1330 | FDOT District 4 St. Lucie County | FDOT District 4 |  |  |  | 0 | 1 | 0.79111 | 0.1602 | 251.7551 |  | -1 | -1 | -1 | -1 | 0 |  |  | Central IRL SIR | -1 |  |  | 783 | SLC-7 | San Lucie Plaza Stormwater Master Plan | St. Lucie County |  | 110.3385 | 0.20418
170000 | 650000 | 660000 | Central IRL | SIR | IR-SouthCentral | C-25 and South Indian R | 0.36 | 0.58 | St. Lucie County | 0.13214 | 3946.8803 | 12.4026 | 2.5115 | 1.6388 | 0.33187 | 521.5332 | 1330 | Residential, High density; Multiple Dwelling Units, Low Rise <Two stories or less> | 1330 | St. Lucie County | St. Lucie County |  |  |  | 0 | 1 | 1.6388 | 0.33187 | 521.5332 |  | -1 | -1 | -1 | -1 | 0 |  |  | Central IRL SIR | -1 |  |  | 783 | SLC-7 | San Lucie Plaza Stormwater Master Plan | St. Lucie County |  | 108.3413 | 0.42298
170000 | 650000 | 660000 | Central IRL | SIR | IR-SouthCentral | C-25 and South Indian R | 0.36 | 0.58 | St. Lucie County | 0.15808 | 3946.8803 | 12.4026 | 2.5115 | 1.9606 | 0.39701 | 623.9088 | 1310 | Fixed Single Family Units | 1310 | St. Lucie County | St. Lucie County |  |  |  | 0 | 1 | 1.9606 | 0.39701 | 623.9088 |  | -1 | -1 | -1 | -1 | 0 |  |  | Central IRL SIR | -1 |  |  | 783 | SLC-7 | San Lucie Plaza Stormwater Master Plan | St. Lucie County |  | 112.8994 | 0.50601
170000 | 650000 | 660000 | Central IRL | SIR | IR-SouthCentral | C-25 and South Indian R | 0.36 | 0.58 | St. Lucie County | 0.13655 | 3946.8803 | 12.4026 | 2.5115 | 1.6936 | 0.34294 | 538.9442 | 1310 | Fixed Single Family Units | 1310 | St. Lucie County | St. Lucie County |  |  |  | 0 | 1 | 1.6936 | 0.34294 | 538.9442 |  | -1 | -1 | -1 | -1 | 0 |  |  | Central IRL SIR | -1 |  |  | 783 | SLC-7 | San Lucie Plaza Stormwater Master Plan | St. Lucie County |  | 108.0369 | 0.4371
170000 | 650000 | 660000 | Central IRL | SIR | IR-SouthCentral | C-25 and South Indian R | 0.36 | 0.58 | St. Lucie County | 0.07519 | 3946.8803 | 12.4026 | 2.5115 | 0.93255 | 0.18884 | 296.7654 | 1310 | Fixed Single Family Units | 1310 | St. Lucie County | St. Lucie County |  |  |  | 0 | 1 | 0.93255 | 0.18884 | 296.7654 |  | -1 | -1 | -1 | -1 | 0 |  |  | Central IRL SIR | -1 |  |  | 783 | SLC-7 | San Lucie Plaza Stormwater Master Plan | St. Lucie County |  | 95.1938 | 0.24069
170000 | 660000 | 660000 | Central IRL | SIR | IR-SouthCentral | C-25 and South Indian R | 0.36 | 0.58 | St. Lucie County | 0.1556 | 3431.2663 | 8.4392 | 1.2333 | 1.3131 | 0.1919 | 533.8937 | 1210 | Fixed Single Family Units | 1210 | St. Lucie County | St. Lucie County |  |  |  | 0 | 1 | 1.3131 | 0.1919 | 533.8937 |  | -1 | -1 | -1 | -1 | 0 |  |  | Central IRL SIR | -1 |  |  | 783 | SLC-7 | San Lucie Plaza Stormwater Master Plan | St. Lucie County |  | 129.2286 | 0.433
170000 | 660000 | 660000 | Central IRL | SIR | IR-SouthCentral | C-25 and South Indian R | 0.36 | 0.58 | Natural Lands | 0.13635 | 3431.2663 | 8.4392 | 1.2333 | 1.1507 | 0.16817 | 467.8678 | 6172 | Mixed Shrubs | 6172 | St. Lucie County | St. Lucie County |  |  | Natural Lands | 0 | 1 | 1.1507 | 0.16817 | 467.8678 |  | -1 | -1 | -1 | -1 | 0 |  |  | Central IRL SIR | -1 |  |  | 783 | SLC-7 | San Lucie Plaza Stormwater Master Plan | St. Lucie County |  | 98.8441 | 0.37945
170000 | 660000 | 660000 | Central IRL | SIR | IR-SouthCentral | C-25 and South Indian R | 0.36 | 0.58 | St. Lucie County | 0.10084 | 3431.2663 | 8.4392 | 1.2333 | 0.85105 | 0.12437 | 346.0237 | 1310 | Fixed Single Family Units | 1310 | St. Lucie County | St. Lucie County |  |  |  | 0 | 1 | 0.85105 | 0.12437 | 346.0237 |  | -1 | -1 | -1 | -1 | 0 |  |  | Central IRL SIR | -1 |  |  | 783 | SLC-7 | San Lucie Plaza Stormwater Master Plan | St. Lucie County |  | 81.447 | 0.28064
170000 | 660000 | 660000 | Central IRL | SIR | IR-SouthCentral | C-25 and South Indian R | 0.36 | 0.58 | St. Lucie County | 0.0013912 | 3431.2663 | 8.4392 | 1.2333 | 0.011741 | 0.0017158 | 4.7737 | 1310 | Fixed Single Family Units | 1310 | St. Lucie County | St. Lucie County |  |  |  | 0 | 1 | 0.011741 | 0.0017158 | 4.7737 |  | -1 | -1 | -1 | -1 | 0 |  |  | Central IRL SIR | -1 |  |  | 783 | SLC-7 | San Lucie Plaza Stormwater Master Plan | St. Lucie County |  | 36.7899 | 0.0038716
170000 | 660000 | 660000 | Central IRL | SIR | IR-SouthCentral | C-25 and South Indian R | 0.36 | 0.58 | St. Lucie County | 0.018759 | 3431.2663 | 8.4392 | 1.2333 | 0.15831 | 0.023136 | 64.3685 | 1750 | Governmental | 1750 | St. Lucie County | St. Lucie County |  |  |  | 0 | 1 | 0.15831 | 0.023136 | 530.0454 |  | -1 | -1 | -1 | -1 | 0 |  |  | Central IRL SIR | -1 |  |  | 783 | SLC-7 | San Lucie Plaza Stormwater Master Plan | St. Lucie County |  | 103.0666 | 0.42988
170000 | 660000 | 660000 | Central IRL | SIR | IR-SouthCentral | C-25 and South Indian R | 0.36 | 0.58 | St. Lucie County | 0.0064771 | 2889.7787 | 6.7575 | 0.70424 | 0.043769 | 0.0045614 | 18.7174 | 8140 | Roads and Highways | 8140 | St. Lucie County | St. Lucie County |  |  |  | 0 | 1 | 0.043769 | 0.0045614 | 18.7174 |  | -1 | -1 | -1 | -1 | 0 |  |  | Central IRL SIR | -1 |  |  | 783 | SLC-7 | San Lucie Plaza Stormwater Master Plan | St. Lucie County |  | 52.3924 | 0.01518
170000 | 660000 | 660000 | Central IRL | SIR | IR-SouthCentral | C-25 and South Indian R | 0.36 | 0.58 | FDOT District 4 | 0.1565 | 2889.7787 | 6.7575 | 0.70424 | 1.0576 | 0.11021 | 452.2549 | 8140 | Roads and Highways | 8140 | FDOT District 4 St. Lucie County | FDOT District 4 |  |  |  | 0 | 1 | 1.0576 | 0.11021 | 452.2549 |  | -1 | -1 | -1 | -1 | 0 |  |  | Central IRL SIR | -1 |  |  | 783 | SLC-7 | San Lucie Plaza Stormwater Master Plan | St. Lucie County |  | 127.3243 | 0.36679
170000 | 660000 | 660000 | Central IRL | SIR | IR-SouthCentral | C-25 and South Indian R | 0.36 | 0.58 | Natural Lands | 0.40771 | 2889.7787 | 6.7575 | 0.70424 | 2.7551 | 0.28713 | 1178.2005 | 4110 | Pine flatwoods | 4110 | St. Lucie County | St. Lucie County |  |  | Natural Lands | 0 | 1 | 2.7551 | 0.28713 | 1178.2005 |  | -1 | -1 | -1 | -1 | 0 |  |  | Central IRL SIR | -1 |  |  | 783 | SLC-7 | San Lucie Plaza Stormwater Master Plan | St. Lucie County |  | 170.6462 | 0.95556
170000 | 660000 | 660000 | Central IRL | SIR | IR-SouthCentral | C-25 and South Indian R | 0.36 | 0.58 | FDOT District 4 | 0.0058828 | 2889.7787 | 6.7575 | 0.70424 | 0.039753 | 0.0041428 | 16.9999 | 4110 | Pine flatwoods | 4110 | FDOT District 4 St. Lucie County | FDOT District 4 |  |  | Natural Lands | 0 | 1 | 0.039753 | 0.0041428 | 16.9999 |  | -1 | -1 | -1 | -1 | 0 |  |  | Central IRL SIR | -1 |  |  | 783 | SLC-7 | San Lucie Plaza Stormwater Master Plan | St. Lucie County |  | 52.1282 | 0.013787
170000 | 660000 | 660000 | Central IRL | SIR | IR-SouthCentral | C-25 and South Indian R | 0.36 | 0.58 | St. Lucie County | 0.00011073 | 2889.7787 | 6.7575 | 0.70424 | 0.00074828 | 7.7982e-05 | 0.31999 | 1210 | Fixed Single Family Units | 1210 | St. Lucie County | St. Lucie County |  |  |  | 0 | 1 | 0.00074828 | 7.7982e-05 | 0.31999 |  | -1 | -1 | -1 | -1 | 0 |  |  | Central IRL SIR | -1 |  |  | 783 | SLC-7 | San Lucie Plaza Stormwater Master Plan | St. Lucie County |  | 5.7636 | 0.00025952
170000 | 660000 | 660000 | Central IRL | SIR | IR-SouthCentral | C-25 and South Indian R | 0.36 | 0.58 | St. Lucie County | 0.041078 | 2889.7787 | 6.7575 | 0.70424 | 0.27759 | 0.028929 | 118.707 | 1310 | Fixed Single Family Units | 1310 | St. Lucie County | St. Lucie County |  |  |  | 0 | 1 | 0.27759 | 0.028929 | 118.707 |  | -1 | -1 | -1 | -1 | 0 |  |  | Central IRL SIR | -1 |  |  | 783 | SLC-7 | San Lucie Plaza Stormwater Master Plan | St. Lucie County |  | 52.2459 | 0.096275
170000 | 660000 | 660000 | Central IRL | SIR | IR-SouthCentral | C-25 and South Indian R | 0.36 | 0.58 | Natural Lands | 0.021147 | 3760.5484 | 11.0617 | 2.042 | 0.23393 | 0.043183 | 79.5261 | 6410 | Freshwater marshes | 6410 | St. Lucie County | St. Lucie County |  |  | Natural Lands | 0 | 1 | 0.23393 | 0.043183 | 316.8788 |  | -1 | -1 | -1 | -1 | 0 |  |  | Central IRL SIR | -1 |  |  | 783 | SLC-7 | San Lucie Plaza Stormwater Master Plan | St. Lucie County |  | 106.6883 | 0.257
170000 | 660000 | 660000 | Central IRL | SIR | IR-SouthCentral | C-25 and South Indian R | 0.36 | 0.58 | St. Lucie County | 0.27262 | 3760.5484 | 11.0617 | 2.042 | 3.0156 | 0.55669 | 1025.1992 | 1330 | Residential, High density; Multiple Dwelling Units, Low Rise <Two stories or less> | 1330 | St. Lucie County | St. Lucie County |  |  |  | 0 | 1 | 3.0156 | 0.55669 | 1025.1992 |  | -1 | -1 | -1 | -1 | 0 |  |  | Central IRL SIR | -1 |  |  | 783 | SLC-7 | San Lucie Plaza Stormwater Master Plan | St. Lucie County |  | 144.9443 | 0.83147
170000 | 660000 | 660000 | Central IRL | SIR | IR-SouthCentral | C-25 and South Indian R | 0.36 | 0.58 | St. Lucie County | 0.018478 | 3760.5484 | 11.0617 | 2.042 | 0.20439 | 0.037731 | 69.4857 | 1330 | Residential, High density; Multiple Dwelling Units, Low Rise <Two stories or less> | 1330 | St. Lucie County | St. Lucie County |  |  |  | 0 | 1 | 0.20439 | 0.037731 | 69.4857 |  | -1 | -1 | -1 | -1 | 0 |  |  | Central IRL SIR | -1 |  |  | 783 | SLC-7 | San Lucie Plaza Stormwater Master Plan | St. Lucie County |  | 48.7036 | 0.056355
170000 | 660000 | 660000 | Central IRL | SIR | IR-SouthCentral | C-25 and South Indian R | 0.36 | 0.58 | St. Lucie County | 0.14261 | 3760.5484 | 11.0617 | 2.042 | 1.5775 | 0.29121 | 536.2891 | 1330 | Residential, High density; Multiple Dwelling Units, Low Rise <Two stories or less> | 1330 | St. Lucie County | St. Lucie County |  |  |  | 0 | 1 | 1.5775 | 0.29121 | 536.2891 |  | -1 | -1 | -1 | -1 | 0 |  |  | Central IRL SIR | -1 |  |  | 783 | SLC-7 | San Lucie Plaza Stormwater Master Plan | St. Lucie County |  | 96.9732 | 0.43495
170000 | 660000 | 660000 | Central IRL | SIR | IR-SouthCentral | C-25 and South Indian R | 0.36 | 0.58 | St. Lucie County | 0.099793 | 3760.5484 | 11.0617 | 2.042 | 1.1039 | 0.20378 | 375.2768 | 1740 | Medical and Health Care | 1740 | St. Lucie County | St. Lucie County |  |  |  | 0 | 1 | 1.1039 | 0.20378 | 375.2768 |  | -1 | -1 | -1 | -1 | 0 |  |  | Central IRL SIR | -1 |  |  | 783 | SLC-7 | San Lucie Plaza Stormwater Master Plan | St. Lucie County |  | 80.5371 | 0.30436
170000 | 670000 | 670000 | Central IRL | SIR | IR-SouthCentral | C-25 and South Indian R | 0.36 | 0.58 | St. Lucie County | 0.27977 | 3886.0443 | 10.8564 | 1.7487 | 3.0373 | 0.48922 | 1087.2002 | 1210 | Fixed Single Family Units | 1210 | St. Lucie County | St. Lucie County |  |  |  | 0 | 1 | 3.0373 | 0.48922 | 1087.2002 |  | -1 | -1 | -1 | -1 | 0 |  |  | Central IRL SIR | -1 |  |  | 783 | SLC-7 | San Lucie Plaza Stormwater Master Plan | St. Lucie County |  | 232.9691 | 0.88175
170000 | 670000 | 670000 | Central IRL | SIR | IR-SouthCentral | C-25 and South Indian R | 0.36 | 0.58 | FDOT District 4 | 0.22185 | 3886.0443 | 10.8564 | 1.7487 | 2.4085 | 0.38794 | 862.1231 | 1210 | Fixed Single Family Units | 1210 | FDOT District 4 St. Lucie County | FDOT District 4 |  |  |  | 0 | 1 | 2.4085 | 0.38794 | 862.1231 |  | -1 | -1 | -1 | -1 | 0 |  |  | Central IRL SIR | -1 |  |  | 783 | SLC-7 | San Lucie Plaza Stormwater Master Plan | St. Lucie County |  | 136.7004 | 0.69921
170000 | 670000 | 670000 | Central IRL | SIR | IR-SouthCentral | C-25 and South Indian R | 0.36 | 0.58 | St. Lucie County | 0.00083812 | 3886.0443 | 10.8564 | 1.7487 | 0.0090989 | 0.0014656 | 3.257 | 1310 | Fixed Single Family Units | 1310 | St. Lucie County | St. Lucie County |  |  |  | 0 | 1 | 0.0090989 | 0.0014656 | 3.257 |  | -1 | -1 | -1 | -1 | 0 |  |  | Central IRL SIR | -1 |  |  | 783 | SLC-7 | San Lucie Plaza Stormwater Master Plan | St. Lucie County |  | 28.4227 | 0.0026415
170000 | 670000 | 670000 | Central IRL | SIR | IR-SouthCentral | C-25 and South Indian R | 0.36 | 0.58 | St. Lucie County | 0.11067 | 3886.0443 | 10.8564 | 1.7487 | 1.2015 | 0.19352 | 430.0631 | 1310 | Fixed Single Family Units | 1310 | St. Lucie County | St. Lucie County |  |  |  | 0 | 1 | 1.2015 | 0.19352 | 430.0631 |  | -1 | -1 | -1 | -1 | 0 |  |  | Central IRL SIR | -1 |  |  | 783 | SLC-7 | San Lucie Plaza Stormwater Master Plan | St. Lucie County |  | 89.4044 | 0.34879
170000 | 670000 | 670000 | Central IRL | SIR | IR-SouthCentral | C-25 and South Indian R | 0.36 | 0.58 | FDOT District 4 | 0.0046352 | 3886.0443 | 10.8564 | 1.7487 | 0.050322 | 0.0081054 | 18.0127 | 1310 | Fixed Single Family Units | 1310 | FDOT District 4 St. Lucie County | FDOT District 4 |  |  |  | 0 | 1 | 0.050322 | 0.0081054 | 18.0127 |  | -1 | -1 | -1 | -1 | 0 |  |  | Central IRL SIR | -1 |  |  | 783 | SLC-7 | San Lucie Plaza Stormwater Master Plan | St. Lucie County |  | 32.1874 | 0.014609
170000 | 670000 | 670000 | Central IRL | SIR | IR-SouthCentral | C-25 and South Indian R | 0.36 | 0.58 | St. Lucie County | 0.30538 | 3888.9731 | 11.4029 | 2.0364 | 3.4822 | 0.62187 | 1187.615 | 1210 | Fixed Single Family Units | 1210 | St. Lucie County | St. Lucie County |  |  |  | 0 | 1 | 3.4822 | 0.62187 | 1187.615 |  | -1 | -1 | -1 | -1 | 0 |  |  | Central IRL SIR | -1 |  |  | 783 | SLC-7 | San Lucie Plaza Stormwater Master Plan | St. Lucie County |  | 155.0039 | 0.96319
170000 | 670000 | 670000 | Central IRL | SIR | IR-SouthCentral | C-25 and South Indian R | 0.36 | 0.58 | St. Lucie County | 0.07829 | 3888.9731 | 11.4029 | 2.0364 | 0.89273 | 0.15943 | 304.467 | 1310 | Fixed Single Family Units | 1310 | St. Lucie County | St. Lucie County |  |  |  | 0 | 1 | 0.89273 | 0.15943 | 304.467 |  | -1 | -1 | -1 | -1 | 0 |  |  | Central IRL SIR | -1 |  |  | 783 | SLC-7 | San Lucie Plaza Stormwater Master Plan | St. Lucie County |  | 73.4576 | 0.24693
170000 | 670000 | 670000 | Central IRL | SIR | IR-SouthCentral | C-25 and South Indian R | 0.36 | 0.58 | St. Lucie County | 0.034844 | 3888.9731 | 11.4029 | 2.0364 | 0.39732 | 0.070956 | 135.5076 | 1310 | Fixed Single Family Units | 1310 | St. Lucie County | St. Lucie County |  |  |  | 0 | 1 | 0.39732 | 0.070956 | 135.5076 |  | -1 | -1 | -1 | -1 | 0 |  |  | Central IRL SIR | -1 |  |  | 783 | SLC-7 | San Lucie Plaza Stormwater Master Plan | St. Lucie County |  | 47.5207 | 0.1099
170000 | 670000 | 670000 | Central IRL | SIR | IR-SouthCentral | C-25 and South Indian R | 0.36 | 0.58 | St. Lucie County | 0.12534 | 3888.9731 | 11.4029 | 2.0364 | 1.4293 | 0.25525 | 487.4531 | 1310 | Fixed Single Family Units | 1310 | St. Lucie County | St. Lucie County |  |  |  | 0 | 1 | 1.4293 | 0.25525 | 487.4531 |  | -1 | -1 | -1 | -1 | 0 |  |  | Central IRL SIR | -1 |  |  | 783 | SLC-7 | San Lucie Plaza Stormwater Master Plan | St. Lucie County |  | 90.0969 | 0.39534
170000 | 670000 | 670000 | Central IRL | SIR | IR-SouthCentral | C-25 and South Indian R | 0.36 | 0.58 | St. Lucie County | 0.073907 | 3888.9731 | 11.4029 | 2.0364 | 0.84276 | 0.1505 | 287.4228 | 1310 | Fixed Single Family Units | 1310 | St. Lucie County | St. Lucie County |  |  |  | 0 | 1 | 0.84276 | 0.1505 | 287.4228 |  | -1 | -1 | -1 | -1 | 0 |  |  | Central IRL SIR | -1 |  |  | 783 | SLC-7 | San Lucie Plaza Stormwater Master Plan | St. Lucie County |  | 71.2298 | 0.23311
170000 | 670000 | 670000 | Central IRL | SIR | IR-SouthCentral | C-25 and South Indian R | 0.36 | 0.58 | FDOT District 4 | 0.11817 | 3651.0824 | 9.5481 | 1.4571 | 1.1283 | 0.17218 | 431.4338 | 8140 | Roads and Highways | 8140 | FDOT District 4 St. Lucie County | FDOT District 4 |  |  |  | 0 | 1 | 1.1283 | 0.17218 | 431.4338 |  | -1 | -1 | -1 | -1 | 0 |  |  | Central IRL SIR | -1 |  |  | 783 | SLC-7 | San Lucie Plaza Stormwater Master Plan | St. Lucie County |  | 121.2649 | 0.34991
170000 | 670000 | 670000 | Central IRL | SIR | IR-SouthCentral | C-25 and South Indian R | 0.36 | 0.58 | Natural Lands | 0.090361 | 3651.0824 | 9.5481 | 1.4571 | 0.86278 | 0.13167 | 329.9164 | 4110 | Pine flatwoods | 4110 | St. Lucie County | St. Lucie County |  |  | Natural Lands | 0 | 1 | 0.86278 | 0.13167 | 329.9164 |  | -1 | -1 | -1 | -1 | 0 |  |  | Central IRL SIR | -1 |  |  | 783 | SLC-7 | San Lucie Plaza Stormwater Master Plan | St. Lucie County |  | 74.9469 | 0.26757
170000 | 670000 | 670000 | Central IRL | SIR | IR-SouthCentral | C-25 and South Indian R | 0.36 | 0.58 | FDOT District 4 | 0.0069427 | 3651.0824 | 9.5481 | 1.4571 | 0.066289 | 0.010116 | 25.3483 | 4110 | Pine flatwoods | 4110 | FDOT District 4 St. Lucie County | FDOT District 4 |  |  | Natural Lands | 0 | 1 | 0.066289 | 0.010116 | 25.3483 |  | -1 | -1 | -1 | -1 | 0 |  |  | Central IRL SIR | -1 |  |  | 783 | SLC-7 | San Lucie Plaza Stormwater Master Plan | St. Lucie County |  | 28.2262 | 0.020558
170000 | 670000 | 670000 | Central IRL | SIR | IR-SouthCentral | C-25 and South Indian R | 0.36 | 0.58 | St. Lucie County | 0.20368 | 3651.0824 | 9.5481 | 1.4571 | 1.9448 | 0.29679 | 743.6587 | 1210 | Fixed Single Family Units | 1210 | St. Lucie County | St. Lucie County |  |  |  | 0 | 1 | 1.9448 | 0.29679 | 743.6587 |  | -1 | -1 | -1 | -1 | 0 |  |  | Central IRL SIR | -1 |  |  | 783 | SLC-7 | San Lucie Plaza Stormwater Master Plan | St. Lucie County |  | 124.0389 | 0.60313
170000 | 670000 | 670000 | Central IRL | SIR | IR-SouthCentral | C-25 and South Indian R | 0.36 | 0.58 | FDOT District 4 | 0.018852 | 3651.0824 | 9.5481 | 1.4571 | 0.18 | 0.027469 | 68.8294 | 1210 | Fixed Single Family Units | 1210 | FDOT District 4 St. Lucie County | FDOT District 4 |  |  |  | 0 | 1 | 0.18 | 0.027469 | 68.8294 |  | -1 | -1 | -1 | -1 | 0 |  |  | Central IRL SIR | -1 |  |  | 783 | SLC-7 | San Lucie Plaza Stormwater Master Plan | St. Lucie County |  | 82.4951 | 0.055823
170000 | 670000 | 670000 | Central IRL | SIR | IR-SouthCentral | C-25 and South Indian R | 0.36 | 0.58 | St. Lucie County | 0.00016427 | 3651.0824 | 9.5481 | 1.4571 | 0.0015684 | 0.00023936 | 0.59975 | 1310 | Fixed Single Family Units | 1310 | St. Lucie County | St. Lucie County |  |  |  | 0 | 1 | 0.0015684 | 0.00023936 | 0.59975 |  | -1 | -1 | -1 | -1 | 0 |  |  | Central IRL SIR | -1 |  |  | 783 | SLC-7 | San Lucie Plaza Stormwater Master Plan | St. Lucie County |  | 14.2785 | 0.00048642
170000 | 670000 | 670000 | Central IRL | SIR | IR-SouthCentral | C-25 and South Indian R | 0.36 | 0.58 | St. Lucie County | 0.10917 | 3651.0824 | 9.5481 | 1.4571 | 1.0424 | 0.15907 | 398.584 | 1310 | Fixed Single Family Units | 1310 | St. Lucie County | St. Lucie County |  |  |  | 0 | 1 | 1.0424 | 0.15907 | 398.584 |  | -1 | -1 | -1 | -1 | 0 |  |  | Central IRL SIR | -1 |  |  | 783 | SLC-7 | San Lucie Plaza Stormwater Master Plan | St. Lucie County |  | 90.1817 | 0.32326
170000 | 670000 | 670000 | Central IRL | SIR | IR-SouthCentral | C-25 and South Indian R | 0.36 | 0.58 | St. Lucie County | 0.070427 | 3651.0824 | 9.5481 | 1.4571 | 0.67244 | 0.10262 | 257.1349 | 1310 | Fixed Single Family Units | 1310 | St. Lucie County | St. Lucie County |  |  |  | 0 | 1 | 0.67244 | 0.10262 | 257.1349 |  | -1 | -1 | -1 | -1 | 0 |  |  | Central IRL SIR | -1 |  |  | 783 | SLC-7 | San Lucie Plaza Stormwater Master Plan | St. Lucie County |  | 68.0792 | 0.20854
170000 | 670000 | 670000 | Central IRL | SIR | IR-SouthCentral | C-25 and South Indian R | 0.36 | 0.58 | St. Lucie County | 0.20112 | 3948.1426 | 12.4055 | 2.512 | 2.495 | 0.50522 | 794.0694 | 1310 | Fixed Single Family Units | 1310 | St. Lucie County | St. Lucie County |  |  |  | 0 | 1 | 2.495 | 0.50522 | 794.0694 |  | -1 | -1 | -1 | -1 | 0 |  |  | Central IRL SIR | -1 |  |  | 783 | SLC-7 | San Lucie Plaza Stormwater Master Plan | St. Lucie County |  | 118.3538 | 0.64401
170000 | 670000 | 670000 | Central IRL | SIR | IR-SouthCentral | C-25 and South Indian R | 0.36 | 0.58 | St. Lucie County | 0.068906 | 3948.1426 | 12.4055 | 2.512 | 0.85481 | 0.17309 | 272.0495 | 1310 | Fixed Single Family Units | 1310 | St. Lucie County | St. Lucie County |  |  |  | 0 | 1 | 0.85481 | 0.17309 | 272.0495 |  | -1 | -1 | -1 | -1 | 0 |  |  | Central IRL SIR | -1 |  |  | 783 | SLC-7 | San Lucie Plaza Stormwater Master Plan | St. Lucie County |  | 69.505 | 0.22064
170000 | 670000 | 670000 | Central IRL | SIR | IR-SouthCentral | C-25 and South Indian R | 0.36 | 0.58 | St. Lucie County | 0.14289 | 3948.1426 | 12.4055 | 2.512 | 1.7727 | 0.35895 | 564.1696 | 1310 | Fixed Single Family Units | 1310 | St. Lucie County | St. Lucie County |  |  |  | 0 | 1 | 1.7727 | 0.35895 | 564.1696 |  | -1 | -1 | -1 | -1 | 0 |  |  | Central IRL SIR | -1 |  |  | 783 | SLC-7 | San Lucie Plaza Stormwater Master Plan | St. Lucie County |  | 97.256 | 0.45756
170000 | 670000 | 670000 | Central IRL | SIR | IR-SouthCentral | C-25 and South Indian R | 0.36 | 0.58 | St. Lucie County | 0.20484 | 3948.1426 | 12.4055 | 2.512 | 2.5411 | 0.51455 | 808.7296 | 1310 | Fixed Single Family Units | 1310 | St. Lucie County | St. Lucie County |  |  |  | 0 | 1 | 2.5411 | 0.51455 | 808.7296 |  | -1 | -1 | -1 | -1 | 0 |  |  | Central IRL SIR | -1 |  |  | 783 | SLC-7 | San Lucie Plaza Stormwater Master Plan | St. Lucie County |  | 115.1891 | 0.6559
170000 | 670000 | 670000 | Central IRL | SIR | IR-SouthCentral | C-25 and South Indian R | 0.36 | 0.58 | St. Lucie County | 0.019291 | 1374.0945 | 3.7392 | 0.6287 | 0.072133 | 0.012128 | 26.5078 | 1330 | Residential, High density; Multiple Dwelling Units, Low Rise <Two stories or less> | 1330 | St. Lucie County | St. Lucie County |  |  |  | 0 | 1 | 0.072133 | 0.012128 | 120.9077 |  | -1 | -1 | -1 | -1 | 0 |  |  | Central IRL SIR | -1 |  |  | 783 | SLC-7 | San Lucie Plaza Stormwater Master Plan | St. Lucie County |  | 104.8152 | 0.09806
170000 | 670000 | 670000 | Central IRL | SIR | IR-SouthCentral | C-25 and South Indian R | 0.36 | 0.58 | St. Lucie County | 0.039145 | 3909.2221 | 12.2935 | 2.4904 | 0.48123 | 0.097487 | 153.0252 | 1310 | Fixed Single Family Units | 1310 | St. Lucie County | St. Lucie County |  |  |  | 0 | 1 | 0.48123 | 0.097487 | 153.0252 |  | -1 | -1 | -1 | -1 | 0 |  |  | Central IRL SIR | -1 |  |  | 783 | SLC-7 | San Lucie Plaza Stormwater Master Plan | St. Lucie County |  | 52.7035 | 0.12411
170000 | 670000 | 670000 | Central IRL | SIR | IR-SouthCentral | C-25 and South Indian R | 0.36 | 0.58 | St. Lucie County | 0.078926 | 3909.2221 | 12.2935 | 2.4904 | 0.97028 | 0.19656 | 308.5389 | 1310 | Fixed Single Family Units | 1310 | St. Lucie County | St. Lucie County |  |  |  | 0 | 1 | 0.97028 | 0.19656 | 308.5389 |  | -1 | -1 | -1 | -1 | 0 |  |  | Central IRL SIR | -1 |  |  | 783 | SLC-7 | San Lucie Plaza Stormwater Master Plan | St. Lucie County |  | 85.2637 | 0.25023
170000 | 670000 | 670000 | Central IRL | SIR | IR-SouthCentral | C-25 and South Indian R | 0.36 | 0.58 | St. Lucie County | 0.18621 | 3909.2221 | 12.2935 | 2.4904 | 2.2892 | 0.46375 | 727.9472 | 1310 | Fixed Single Family Units | 1310 | St. Lucie County | St. Lucie County |  |  |  | 0 | 1 | 2.2892 | 0.46375 | 727.9472 |  | -1 | -1 | -1 | -1 | 0 |  |  | Central IRL SIR | -1 |  |  | 783 | SLC-7 | San Lucie Plaza Stormwater Master Plan | St. Lucie County |  | 111.8441 | 0.59039
170000 | 670000 | 670000 | Central IRL | SIR | IR-SouthCentral | C-25 and South Indian R | 0.36 | 0.58 | St. Lucie County | 0.09368 | 3909.2221 | 12.2935 | 2.4904 | 1.1517 | 0.2333 | 366.2177 | 1310 | Fixed Single Family Units | 1310 | St. Lucie County | St. Lucie County |  |  |  | 0 | 1 | 1.1517 | 0.2333 | 366.2177 |  | -1 | -1 | -1 | -1 | 0 |  |  | Central IRL SIR | -1 |  |  | 783 | SLC-7 | San Lucie Plaza Stormwater Master Plan | St. Lucie County |  | 78.7784 | 0.29701
170000 | 670000 | 670000 | Central IRL | SIR | IR-SouthCentral | C-25 and South Indian R | 0.36 | 0.58 | St. Lucie County | 0.14695 | 3909.2221 | 12.2935 | 2.4904 | 1.8065 | 0.36596 | 574.4494 | 1310 | Fixed Single Family Units | 1310 | St. Lucie County | St. Lucie County |  |  |  | 0 | 1 | 1.8065 | 0.36596 | 574.4494 |  | -1 | -1 | -1 | -1 | 0 |  |  | Central IRL SIR | -1 |  |  | 783 | SLC-7 | San Lucie Plaza Stormwater Master Plan | St. Lucie County |  | 102.6863 | 0.4659
170000 | 670000 | 670000 | Central IRL | SIR | IR-SouthCentral | C-25 and South Indian R | 0.36 | 0.58 | St. Lucie County | 0.072852 | 3909.2221 | 12.2935 | 2.4904 | 0.89561 | 0.18143 | 284.7961 | 1310 | Fixed Single Family Units | 1310 | St. Lucie County | St. Lucie County |  |  |  | 0 | 1 | 0.89561 | 0.18143 | 284.7961 |  | -1 | -1 | -1 | -1 | 0 |  |  | Central IRL SIR | -1 |  |  | 783 | SLC-7 | San Lucie Plaza Stormwater Master Plan | St. Lucie County |  | 68.7751 | 0.23098
170000 | 680000 | 680000 | Central IRL | SIR | IR-SouthCentral | C-25 and South Indian R | 0.36 | 0.58 | St. Lucie County | 0.20297 | 3923.8563 | 10.741 | 1.9191 | 2.1801 | 0.38952 | 796.4229 | 1210 | Fixed Single Family Units | 1210 | St. Lucie County | St. Lucie County |  |  |  | 0 | 1 | 2.1801 | 0.38952 | 796.4229 |  | -1 | -1 | -1 | -1 | 0 |  |  | Central IRL SIR | -1 |  |  | 783 | SLC-7 | San Lucie Plaza Stormwater Master Plan | St. Lucie County |  | 132.8738 | 0.64592
170000 | 680000 | 680000 | Central IRL | SIR | IR-SouthCentral | C-25 and South Indian R | 0.36 | 0.58 | St. Lucie County | 0.080335 | 3923.8563 | 10.741 | 1.9191 | 0.86287 | 0.15417 | 315.2222 | 1310 | Fixed Single Family Units | 1310 | St. Lucie County | St. Lucie County |  |  |  | 0 | 1 | 0.86287 | 0.15417 | 315.2222 |  | -1 | -1 | -1 | -1 | 0 |  |  | Central IRL SIR | -1 |  |  | 783 | SLC-7 | San Lucie Plaza Stormwater Master Plan | St. Lucie County |  | 72.2057 | 0.25565
170000 | 680000 | 680000 | Central IRL | SIR | IR-SouthCentral | C-25 and South Indian R | 0.36 | 0.58 | St. Lucie County | 0.075459 | 3923.8563 | 10.741 | 1.9191 | 0.81051 | 0.14482 | 296.0919 | 1310 | Fixed Single Family Units | 1310 | St. Lucie County | St. Lucie County |  |  |  | 0 | 1 | 0.81051 | 0.14482 | 296.0919 |  | -1 | -1 | -1 | -1 | 0 |  |  | Central IRL SIR | -1 |  |  | 783 | SLC-7 | San Lucie Plaza Stormwater Master Plan | St. Lucie County |  | 70.9332 | 0.24014
170000 | 680000 | 680000 | Central IRL | SIR | IR-SouthCentral | C-25 and South Indian R | 0.36 | 0.58 | St. Lucie County | 0.1293 | 3923.8563 | 10.741 | 1.9191 | 1.3888 | 0.24815 | 507.3609 | 1310 | Fixed Single Family Units | 1310 | St. Lucie County | St. Lucie County |  |  |  | 0 | 1 | 1.3888 | 0.24815 | 507.3609 |  | -1 | -1 | -1 | -1 | 0 |  |  | Central IRL SIR | -1 |  |  | 783 | SLC-7 | San Lucie Plaza Stormwater Master Plan | St. Lucie County |  | 93.6344 | 0.41148
170000 | 680000 | 680000 | Central IRL | SIR | IR-SouthCentral | C-25 and South Indian R | 0.36 | 0.58 | St. Lucie County | 0.10933 | 3923.8563 | 10.741 | 1.9191 | 1.1743 | 0.20982 | 428.9958 | 1310 | Fixed Single Family Units | 1310 | St. Lucie County | St. Lucie County |  |  |  | 0 | 1 | 1.1743 | 0.20982 | 428.9958 |  | -1 | -1 | -1 | -1 | 0 |  |  | Central IRL SIR | -1 |  |  | 783 | SLC-7 | San Lucie Plaza Stormwater Master Plan | St. Lucie County |  | 88.5892 | 0.34793
170000 | 680000 | 680000 | Central IRL | SIR | IR-SouthCentral | C-25 and South Indian R | 0.36 | 0.58 | St. Lucie County | 0.019782 | 3923.8563 | 10.741 | 1.9191 | 0.21248 | 0.037965 | 77.6236 | 1310 | Fixed Single Family Units | 1310 | St. Lucie County | St. Lucie County |  |  |  | 0 | 1 | 0.21248 | 0.037965 | 77.6236 |  | -1 | -1 | -1 | -1 | 0 |  |  | Central IRL SIR | -1 |  |  | 783 | SLC-7 | San Lucie Plaza Stormwater Master Plan | St. Lucie County |  | 45.1001 | 0.062955
170000 | 680000 | 680000 | Central IRL | SIR | IR-SouthCentral | C-25 and South Indian R | 0.36 | 0.58 | St. Lucie County | 0.00058558 | 3923.8563 | 10.741 | 1.9191 | 0.0062897 | 0.0011238 | 2.2977 | 1310 | Fixed Single Family Units | 1310 | St. Lucie County | St. Lucie County |  |  |  | 0 | 1 | 0.0062897 | 0.0011238 | 2.2977 |  | -1 | -1 | -1 | -1 | 0 |  |  | Central IRL SIR | -1 |  |  | 783 | SLC-7 | San Lucie Plaza Stormwater Master Plan | St. Lucie County |  | 27.9251 | 0.0018635
170000 | 680000 | 680000 | Central IRL | SIR | IR-SouthCentral | C-25 and South Indian R | 0.36 | 0.58 | St. Lucie County | 0.13694 | 3503.9831 | 10.4016 | 1.863 | 1.4244 | 0.25513 | 479.8485 | 1330 | Residential, High density; Multiple Dwelling Units, Low Rise <Two stories or less> | 1330 | St. Lucie County | St. Lucie County |  |  |  | 0 | 1 | 1.4244 | 0.25513 | 577.9528 |  | -1 | -1 | -1 | -1 | 0 |  |  | Central IRL SIR | -1 |  |  | 783 | SLC-7 | San Lucie Plaza Stormwater Master Plan | St. Lucie County |  | 122.1677 | 0.46874
170000 | 680000 | 680000 | Central IRL | SIR | IR-SouthCentral | C-25 and South Indian R | 0.36 | 0.58 | Natural Lands | 0.0021949 | 3710.3727 | 9.9537 | 1.6857 | 0.021847 | 0.0036999 | 8.1438 | 4110 | Pine flatwoods | 4110 | St. Lucie County | St. Lucie County |  |  | Natural Lands | 0 | 1 | 0.021847 | 0.0036999 | 272.7023 |  | -1 | -1 | -1 | -1 | 0 |  |  | Central IRL SIR | -1 |  |  | 783 | SLC-7 | San Lucie Plaza Stormwater Master Plan | St. Lucie County |  | 24.5495 | 0.22117
170000 | 680000 | 680000 | Central IRL | SIR | IR-SouthCentral | C-25 and South Indian R | 0.36 | 0.58 | St. Lucie County | 0.086085 | 3710.3727 | 9.9537 | 1.6857 | 0.85687 | 0.14512 | 319.4081 | 1310 | Fixed Single Family Units | 1310 | St. Lucie County | St. Lucie County |  |  |  | 0 | 1 | 0.85687 | 0.14512 | 324.7949 |  | -1 | -1 | -1 | -1 | 0 |  |  | Central IRL SIR | -1 |  |  | 783 | SLC-7 | San Lucie Plaza Stormwater Master Plan | St. Lucie County |  | 84.4508 | 0.26342
170000 | 680000 | 680000 | Central IRL | SIR | IR-SouthCentral | C-25 and South Indian R | 0.36 | 0.58 | Natural Lands | 0.15779 | 2744.6191 | 5.6245 | 0.63904 | 0.88749 | 0.10083 | 433.0701 | 4200 | Upland Hardwood Forest | 4200 | St. Lucie County | St. Lucie County |  |  | Natural Lands | 0 | 1 | 0.88749 | 0.10083 | 433.0701 |  | -1 | -1 | -1 | -1 | 0 |  |  | Central IRL SIR | -1 |  |  | 783 | SLC-7 | San Lucie Plaza Stormwater Master Plan | St. Lucie County |  | 137.0466 | 0.35123
170000 | 680000 | 680000 | Central IRL | SIR | IR-SouthCentral | C-25 and South Indian R | 0.36 | 0.58 | Natural Lands | 0.30303 | 2744.6191 | 5.6245 | 0.63904 | 1.7044 | 0.19365 | 831.6928 | 6172 | Mixed Shrubs | 6172 | St. Lucie County | St. Lucie County |  |  | Natural Lands | 0 | 1 | 1.7044 | 0.19365 | 1019.8331 |  | -1 | -1 | -1 | -1 | 0 |  |  | Central IRL SIR | -1 |  |  | 783 | SLC-7 | San Lucie Plaza Stormwater Master Plan | St. Lucie County |  | 152.2125 | 0.82712
170000 | 680000 | 680000 | Central IRL | SIR | IR-SouthCentral | C-25 and South Indian R | 0.36 | 0.58 | St. Lucie County | 0.016111 | 2744.6191 | 5.6245 | 0.63904 | 0.090619 | 0.010296 | 44.2199 | 1750 | Governmental | 1750 | St. Lucie County | St. Lucie County |  |  |  | 0 | 1 | 0.090619 | 0.010296 | 142.1673 |  | -1 | -1 | -1 | -1 | 0 |  |  | Central IRL SIR | -1 |  |  | 783 | SLC-7 | San Lucie Plaza Stormwater Master Plan | St. Lucie County |  | 53.772 | 0.1153
170000 | 680000 | 680000 | Central IRL | SIR | IR-SouthCentral | C-25 and South Indian R | 0.36 | 0.58 | St. Lucie County | 0.30744 | 3983.9169 | 11.3873 | 2.1854 | 3.5009 | 0.67189 | 1224.8317 | 1330 | Residential, High density; Multiple Dwelling Units, Low Rise <Two stories or less> | 1330 | St. Lucie County | St. Lucie County |  |  |  | 0 | 1 | 3.5009 | 0.67189 | 1224.8317 |  | -1 | -1 | -1 | -1 | 0 |  |  | Central IRL SIR | -1 |  |  | 783 | SLC-7 | San Lucie Plaza Stormwater Master Plan | St. Lucie County |  | 199.4508 | 0.99338
170000 | 680000 | 680000 | Central IRL | SIR | IR-SouthCentral | C-25 and South Indian R | 0.36 | 0.58 | St. Lucie County | 0.050407 | 3983.9169 | 11.3873 | 2.1854 | 0.574 | 0.11016 | 200.8173 | 1330 | Residential, High density; Multiple Dwelling Units, Low Rise <Two stories or less> | 1330 | St. Lucie County | St. Lucie County |  |  |  | 0 | 1 | 0.574 | 0.11016 | 200.8173 |  | -1 | -1 | -1 | -1 | 0 |  |  | Central IRL SIR | -1 |  |  | 783 | SLC-7 | San Lucie Plaza Stormwater Master Plan | St. Lucie County |  | 83.4815 | 0.16287
170000 | 680000 | 680000 | Central IRL | SIR | IR-SouthCentral | C-25 and South Indian R | 0.36 | 0.58 | Natural Lands | 0.41978 | 2782.1704 | 7.0894 | 0.91789 | 2.976 | 0.38531 | 1167.8938 | 4110 | Pine flatwoods | 4110 | St. Lucie County | St. Lucie County |  |  | Natural Lands | 0 | 1 | 2.976 | 0.38531 | 1167.8938 |  | -1 | -1 | -1 | -1 | 0 |  |  | Central IRL SIR | -1 |  |  | 783 | SLC-7 | San Lucie Plaza Stormwater Master Plan | St. Lucie County |  | 167.9618 | 0.9472
170000 | 680000 | 680000 | Central IRL | SIR | IR-SouthCentral | C-25 and South Indian R | 0.36 | 0.58 | St. Lucie County | 0.19799 | 2782.1704 | 7.0894 | 0.91789 | 1.4036 | 0.18173 | 550.8295 | 1310 | Fixed Single Family Units | 1310 | St. Lucie County | St. Lucie County |  |  |  | 0 | 1 | 1.4036 | 0.18173 | 550.8295 |  | -1 | -1 | -1 | -1 | 0 |  |  | Central IRL SIR | -1 |  |  | 783 | SLC-7 | San Lucie Plaza Stormwater Master Plan | St. Lucie County |  | 132.0593 | 0.44674
170000 | 690000 | 690000 | Central IRL | SIR | IR-SouthCentral | C-25 and South Indian R | 0.36 | 0.58 | St. Lucie County | 0.12769 | 3164.3506 | 8.0152 | 1.1067 | 1.0235 | 0.14132 | 404.0629 | 1210 | Fixed Single Family Units | 1210 | St. Lucie County | St. Lucie County |  |  |  | 0 | 1 | 1.0235 | 0.14132 | 404.0629 |  | -1 | -1 | -1 | -1 | 0 |  |  | Central IRL SIR | -1 |  |  | 783 | SLC-7 | San Lucie Plaza Stormwater Master Plan | St. Lucie County |  | 107.0126 | 0.32771
170000 | 690000 | 690000 | Central IRL | SIR | IR-SouthCentral | C-25 and South Indian R | 0.36 | 0.58 | Natural Lands | 0.28736 | 3164.3506 | 8.0152 | 1.1067 | 2.3032 | 0.31802 | 909.2957 | 4110 | Pine flatwoods | 4110 | St. Lucie County | St. Lucie County |  |  | Natural Lands | 0 | 1 | 2.3032 | 0.31802 | 909.2957 |  | -1 | -1 | -1 | -1 | 0 |  |  | Central IRL SIR | -1 |  |  | 783 | SLC-7 | San Lucie Plaza Stormwater Master Plan | St. Lucie County |  | 135.0429 | 0.73747
170000 | 690000 | 690000 | Central IRL | SIR | IR-SouthCentral | C-25 and South Indian R | 0.36 | 0.58 | St. Lucie County | 0.0030561 | 3164.3506 | 8.0152 | 1.1067 | 0.024495 | 0.0033822 | 9.6705 | 1310 | Fixed Single Family Units | 1310 | St. Lucie County | St. Lucie County |  |  |  | 0 | 1 | 0.024495 | 0.0033822 | 9.6705 |  | -1 | -1 | -1 | -1 | 0 |  |  | Central IRL SIR | -1 |  |  | 783 | SLC-7 | San Lucie Plaza Stormwater Master Plan | St. Lucie County |  | 57.2759 | 0.007843
170000 | 690000 | 690000 | Central IRL | SIR | IR-SouthCentral | C-25 and South Indian R | 0.36 | 0.58 | St. Lucie County | 0.0016911 | 3164.3506 | 8.0152 | 1.1067 | 0.013555 | 0.0018716 | 5.3514 | 1310 | Fixed Single Family Units | 1310 | St. Lucie County | St. Lucie County |  |  |  | 0 | 1 | 0.013555 | 0.0018716 | 5.3514 |  | -1 | -1 | -1 | -1 | 0 |  |  | Central IRL SIR | -1 |  |  | 783 | SLC-7 | San Lucie Plaza Stormwater Master Plan | St. Lucie County |  | 76.0576 | 0.0043401
170000 | 690000 | 690000 | Central IRL | SIR | IR-SouthCentral | C-25 and South Indian R | 0.36 | 0.58 | St. Lucie County | 0.20295 | 3951.9938 | 12.417 | 2.5143 | 2.5201 | 0.51028 | 802.0691 | 1330 | Residential, High density; Multiple Dwelling Units, Low Rise <Two stories or less> | 1330 | St. Lucie County | St. Lucie County |  |  |  | 0 | 1 | 2.5201 | 0.51028 | 802.0691 |  | -1 | -1 | -1 | -1 | 0 |  |  | Central IRL SIR | -1 |  |  | 783 | SLC-7 | San Lucie Plaza Stormwater Master Plan | St. Lucie County |  | 132.8651 | 0.6505
170000 | 690000 | 690000 | Central IRL | SIR | IR-SouthCentral | C-25 and South Indian R | 0.36 | 0.58 | St. Lucie County | 0.15362 | 3951.9938 | 12.417 | 2.5143 | 1.9076 | 0.38625 | 607.1205 | 1330 | Residential, High density; Multiple Dwelling Units, Low Rise <Two stories or less> | 1330 | St. Lucie County | St. Lucie County |  |  |  | 0 | 1 | 1.9076 | 0.38625 | 607.1205 |  | -1 | -1 | -1 | -1 | 0 |  |  | Central IRL SIR | -1 |  |  | 783 | SLC-7 | San Lucie Plaza Stormwater Master Plan | St. Lucie County |  | 100.4161 | 0.49239
170000 | 690000 | 690000 | Central IRL | SIR | IR-SouthCentral | C-25 and South Indian R | 0.36 | 0.58 | St. Lucie County | 0.0053582 | 3951.9938 | 12.417 | 2.5143 | 0.066533 | 0.013472 | 21.1757 | 1330 | Residential, High density; Multiple Dwelling Units, Low Rise <Two stories or less> | 1330 | St. Lucie County | St. Lucie County |  |  |  | 0 | 1 | 0.066533 | 0.013472 | 21.1757 |  | -1 | -1 | -1 | -1 | 0 |  |  | Central IRL SIR | -1 |  |  | 783 | SLC-7 | San Lucie Plaza Stormwater Master Plan | St. Lucie County |  | 25.9458 | 0.017174
170000 | 690000 | 690000 | Central IRL | SIR | IR-SouthCentral | C-25 and South Indian R | 0.36 | 0.58 | St. Lucie County | 0.049026 | 3951.9938 | 12.417 | 2.5143 | 0.60876 | 0.12327 | 193.7518 | 1330 | Residential, High density; Multiple Dwelling Units, Low Rise <Two stories or less> | 1330 | St. Lucie County | St. Lucie County |  |  |  | 0 | 1 | 0.60876 | 0.12327 | 193.7518 |  | -1 | -1 | -1 | -1 | 0 |  |  | Central IRL SIR | -1 |  |  | 783 | SLC-7 | San Lucie Plaza Stormwater Master Plan | St. Lucie County |  | 57.3764 | 0.15714
170000 | 690000 | 690000 | Central IRL | SIR | IR-SouthCentral | C-25 and South Indian R | 0.36 | 0.58 | St. Lucie County | 0.064156 | 3951.9938 | 12.417 | 2.5143 | 0.79663 | 0.16131 | 253.5436 | 1330 | Residential, High density; Multiple Dwelling Units, Low Rise <Two stories or less> | 1330 | St. Lucie County | St. Lucie County |  |  |  | 0 | 1 | 0.79663 | 0.16131 | 253.5436 |  | -1 | -1 | -1 | -1 | 0 |  |  | Central IRL SIR | -1 |  |  | 783 | SLC-7 | San Lucie Plaza Stormwater Master Plan | St. Lucie County |  | 67.5189 | 0.20563
170000 | 690000 | 690000 | Central IRL | SIR | IR-SouthCentral | C-25 and South Indian R | 0.36 | 0.58 | St. Lucie County | 0.086191 | 3951.9938 | 12.417 | 2.5143 | 1.0702 | 0.21671 | 340.6273 | 1330 | Residential, High density; Multiple Dwelling Units, Low Rise <Two stories or less> | 1330 | St. Lucie County | St. Lucie County |  |  |  | 0 | 1 | 1.0702 | 0.21671 | 340.6273 |  | -1 | -1 | -1 | -1 | 0 |  |  | Central IRL SIR | -1 |  |  | 783 | SLC-7 | San Lucie Plaza Stormwater Master Plan | St. Lucie County |  | 84.4802 | 0.27626
170000 | 690000 | 690000 | Central IRL | SIR | IR-SouthCentral | C-25 and South Indian R | 0.36 | 0.58 | St. Lucie County | 0.056455 | 3951.9938 | 12.417 | 2.5143 | 0.701 | 0.14194 | 223.1094 | 1330 | Residential, High density; Multiple Dwelling Units, Low Rise <Two stories or less> | 1330 | St. Lucie County | St. Lucie County |  |  |  | 0 | 1 | 0.701 | 0.14194 | 223.1094 |  | -1 | -1 | -1 | -1 | 0 |  |  | Central IRL SIR | -1 |  |  | 783 | SLC-7 | San Lucie Plaza Stormwater Master Plan | St. Lucie County |  | 65.3174 | 0.18095
170000 | 690000 | 690000 | Central IRL | SIR | IR-SouthCentral | C-25 and South Indian R | 0.36 | 0.58 | St. Lucie County | 0.086344 | 3917.4606 | 10.2853 | 1.5304 | 0.88808 | 0.13214 | 338.2503 | 1210 | Fixed Single Family Units | 1210 | St. Lucie County | St. Lucie County |  |  |  | 0 | 1 | 0.88808 | 0.13214 | 338.2503 |  | -1 | -1 | -1 | -1 | 0 |  |  | Central IRL SIR | -1 |  |  | 783 | SLC-7 | San Lucie Plaza Stormwater Master Plan | St. Lucie County |  | 113.9923 | 0.27433
170000 | 690000 | 690000 | Central IRL | SIR | IR-SouthCentral | C-25 and South Indian R | 0.36 | 0.58 | Natural Lands | 0.60059 | 2549.5488 | 5.1194 | 0.5634 | 3.0747 | 0.33837 | 1531.2396 | 4200 | Upland Hardwood Forest | 4200 | St. Lucie County | St. Lucie County |  |  | Natural Lands | 0 | 1 | 3.0747 | 0.33837 | 1531.2396 |  | -1 | -1 | -1 | -1 | 0 |  |  | Central IRL SIR | -1 |  |  | 783 | SLC-7 | San Lucie Plaza Stormwater Master Plan | St. Lucie County |  | 191.5505 | 1.2419
170000 | 690000 | 690000 | Central IRL | SIR | IR-SouthCentral | C-25 and South Indian R | 0.36 | 0.58 | Natural Lands | 0.017171 | 2549.5488 | 5.1194 | 0.5634 | 0.087906 | 0.0096742 | 43.7785 | 6172 | Mixed Shrubs | 6172 | St. Lucie County | St. Lucie County |  |  | Natural Lands | 0 | 1 | 0.087906 | 0.0096742 | 43.7785 |  | -1 | -1 | -1 | -1 | 0 |  |  | Central IRL SIR | -1 |  |  | 783 | SLC-7 | San Lucie Plaza Stormwater Master Plan | St. Lucie County |  | 57.3067 | 0.035506
170000 | 690000 | 690000 | Central IRL | SIR | IR-SouthCentral | C-25 and South Indian R | 0.36 | 0.58 | St. Lucie County | 0.40826 | 3920.568 | 10.2383 | 1.6769 | 4.1799 | 0.68461 | 1600.6306 | 1210 | Fixed Single Family Units | 1210 | St. Lucie County | St. Lucie County |  |  |  | 0 | 1 | 4.1799 | 0.68461 | 1600.6306 |  | -1 | -1 | -1 | -1 | 0 |  |  | Central IRL SIR | -1 |  |  | 783 | SLC-7 | San Lucie Plaza Stormwater Master Plan | St. Lucie County |  | 199.7515 | 1.2982
170000 | 690000 | 690000 | Central IRL | SIR | IR-SouthCentral | C-25 and South Indian R | 0.36 | 0.58 | St. Lucie County | 0.021964 | 3920.568 | 10.2383 | 1.6769 | 0.22488 | 0.036832 | 86.1133 | 1310 | Fixed Single Family Units | 1310 | St. Lucie County | St. Lucie County |  |  |  | 0 | 1 | 0.22488 | 0.036832 | 86.1133 |  | -1 | -1 | -1 | -1 | 0 |  |  | Central IRL SIR | -1 |  |  | 783 | SLC-7 | San Lucie Plaza Stormwater Master Plan | St. Lucie County |  | 42.0818 | 0.06984
170000 | 690000 | 690000 | Central IRL | SIR | IR-SouthCentral | C-25 and South Indian R | 0.36 | 0.58 | St. Lucie County | 0.10732 | 3920.568 | 10.2383 | 1.6769 | 1.0988 | 0.17996 | 420.7494 | 1310 | Fixed Single Family Units | 1310 | St. Lucie County | St. Lucie County |  |  |  | 0 | 1 | 1.0988 | 0.17996 | 420.7494 |  | -1 | -1 | -1 | -1 | 0 |  |  | Central IRL SIR | -1 |  |  | 783 | SLC-7 | San Lucie Plaza Stormwater Master Plan | St. Lucie County |  | 83.8362 | 0.34124
170000 | 690000 | 690000 | Central IRL | SIR | IR-SouthCentral | C-25 and South Indian R | 0.36 | 0.58 | St. Lucie County | 0.080215 | 3920.568 | 10.2383 | 1.6769 | 0.82127 | 0.13451 | 314.4903 | 1310 | Fixed Single Family Units | 1310 | St. Lucie County | St. Lucie County |  |  |  | 0 | 1 | 0.82127 | 0.13451 | 314.4903 |  | -1 | -1 | -1 | -1 | 0 |  |  | Central IRL SIR | -1 |  |  | 783 | SLC-7 | San Lucie Plaza Stormwater Master Plan | St. Lucie County |  | 72.1994 | 0.25506
170000 | 690000 | 690000 | Central IRL | SIR | IR-SouthCentral | C-25 and South Indian R | 0.36 | 0.58 | FDOT District 4 | 0.030712 | 3040.906 | 6.9677 | 0.71894 | 0.21399 | 0.02208 | 93.3929 | 8140 | Roads and Highways | 8140 | FDOT District 4 St. Lucie County | FDOT District 4 |  |  |  | 0 | 1 | 0.21399 | 0.02208 | 534.3871 |  | -1 | -1 | -1 | -1 | 0 |  |  | Central IRL SIR | -1 |  |  | 783 | SLC-7 | San Lucie Plaza Stormwater Master Plan | St. Lucie County |  | 47.7463 | 0.4334
170000 | 690000 | 690000 | Central IRL | SIR | IR-SouthCentral | C-25 and South Indian R | 0.36 | 0.58 | Natural Lands | 0.062309 | 3040.906 | 6.9677 | 0.71894 | 0.43416 | 0.044797 | 189.4771 | 4110 | Pine flatwoods | 4110 | St. Lucie County | St. Lucie County |  |  | Natural Lands | 0 | 1 | 0.43416 | 0.044797 | 1022.1015 |  | -1 | -1 | -1 | -1 | 0 |  |  | Central IRL SIR | -1 |  |  | 783 | SLC-7 | San Lucie Plaza Stormwater Master Plan | St. Lucie County |  | 80.87 | 0.82895
170000 | 690000 | 690000 | Central IRL | SIR | IR-SouthCentral | C-25 and South Indian R | 0.36 | 0.58 | FDOT District 4 | 0.0081242 | 3040.906 | 6.9677 | 0.71894 | 0.056607 | 0.0058408 | 24.705 | 4110 | Pine flatwoods | 4110 | FDOT District 4 St. Lucie County | FDOT District 4 |  |  | Natural Lands | 0 | 1 | 0.056607 | 0.0058408 | 52.5363 |  | -1 | -1 | -1 | -1 | 0 |  |  | Central IRL SIR | -1 |  |  | 783 | SLC-7 | San Lucie Plaza Stormwater Master Plan | St. Lucie County |  | 26.5269 | 0.042609
170000 | 690000 | 690000 | Central IRL | SIR | IR-SouthCentral | C-25 and South Indian R | 0.36 | 0.58 | St. Lucie County | 0.069768 | 3930.1947 | 10.7265 | 1.8403 | 0.74836 | 0.12839 | 274.2001 | 1210 | Fixed Single Family Units | 1210 | St. Lucie County | St. Lucie County |  |  |  | 0 | 1 | 0.74836 | 0.12839 | 274.2001 |  | -1 | -1 | -1 | -1 | 0 |  |  | Central IRL SIR | -1 |  |  | 783 | SLC-7 | San Lucie Plaza Stormwater Master Plan | St. Lucie County |  | 196.4011 | 0.22238
170000 | 690000 | 690000 | Central IRL | SIR | IR-SouthCentral | C-25 and South Indian R | 0.36 | 0.58 | St. Lucie County | 0.019713 | 3930.1947 | 10.7265 | 1.8403 | 0.21145 | 0.036277 | 77.4749 | 1310 | Fixed Single Family Units | 1310 | St. Lucie County | St. Lucie County |  |  |  | 0 | 1 | 0.21145 | 0.036277 | 77.4749 |  | -1 | -1 | -1 | -1 | 0 |  |  | Central IRL SIR | -1 |  |  | 783 | SLC-7 | San Lucie Plaza Stormwater Master Plan | St. Lucie County |  | 62.2 | 0.062834
170000 | 690000 | 690000 | Central IRL | SIR | IR-SouthCentral | C-25 and South Indian R | 0.36 | 0.58 | St. Lucie County | 0.010837 | 3930.1947 | 10.7265 | 1.8403 | 0.11624 | 0.019943 | 42.5919 | 1310 | Fixed Single Family Units | 1310 | St. Lucie County | St. Lucie County |  |  |  | 0 | 1 | 0.11624 | 0.019943 | 42.5919 |  | -1 | -1 | -1 | -1 | 0 |  |  | Central IRL SIR | -1 |  |  | 783 | SLC-7 | San Lucie Plaza Stormwater Master Plan | St. Lucie County |  | 47.5054 | 0.034543
170000 | 690000 | 690000 | Central IRL | SIR | IR-SouthCentral | C-25 and South Indian R | 0.36 | 0.58 | St. Lucie County | 0.27206 | 3930.1947 | 10.7265 | 1.8403 | 2.9183 | 0.50066 | 1069.2491 | 1310 | Fixed Single Family Units | 1310 | St. Lucie County | St. Lucie County |  |  |  | 0 | 1 | 2.9183 | 0.50066 | 1069.2491 |  | -1 | -1 | -1 | -1 | 0 |  |  | Central IRL SIR | -1 |  |  | 783 | SLC-7 | San Lucie Plaza Stormwater Master Plan | St. Lucie County |  | 134.1357 | 0.86719
170000 | 690000 | 690000 | Central IRL | SIR | IR-SouthCentral | C-25 and South Indian R | 0.36 | 0.58 | St. Lucie County | 0.20298 | 3934.6539 | 10.7799 | 1.9273 | 2.1881 | 0.39121 | 798.6518 | 1210 | Fixed Single Family Units | 1210 | St. Lucie County | St. Lucie County |  |  |  | 0 | 1 | 2.1881 | 0.39121 | 798.6518 |  | -1 | -1 | -1 | -1 | 0 |  |  | Central IRL SIR | -1 |  |  | 783 | SLC-7 | San Lucie Plaza Stormwater Master Plan | St. Lucie County |  | 132.8811 | 0.64773
170000 | 690000 | 690000 | Central IRL | SIR | IR-SouthCentral | C-25 and South Indian R | 0.36 | 0.58 | St. Lucie County | 0.11492 | 3934.6539 | 10.7799 | 1.9273 | 1.2388 | 0.22149 | 452.1641 | 1310 | Fixed Single Family Units | 1310 | St. Lucie County | St. Lucie County |  |  |  | 0 | 1 | 1.2388 | 0.22149 | 452.1641 |  | -1 | -1 | -1 | -1 | 0 |  |  | Central IRL SIR | -1 |  |  | 783 | SLC-7 | San Lucie Plaza Stormwater Master Plan | St. Lucie County |  | 97.4762 | 0.36672
170000 | 690000 | 690000 | Central IRL | SIR | IR-SouthCentral | C-25 and South Indian R | 0.36 | 0.58 | St. Lucie County | 0.1739 | 3934.6539 | 10.7799 | 1.9273 | 1.8746 | 0.33517 | 684.2352 | 1310 | Fixed Single Family Units | 1310 | St. Lucie County | St. Lucie County |  |  |  | 0 | 1 | 1.8746 | 0.33517 | 684.2352 |  | -1 | -1 | -1 | -1 | 0 |  |  | Central IRL SIR | -1 |  |  | 783 | SLC-7 | San Lucie Plaza Stormwater Master Plan | St. Lucie County |  | 109.5825 | 0.55494
170000 | 690000 | 690000 | Central IRL | SIR | IR-SouthCentral | C-25 and South Indian R | 0.36 | 0.58 | St. Lucie County | 0.047904 | 3934.6539 | 10.7799 | 1.9273 | 0.51639 | 0.092327 | 188.4838 | 1310 | Fixed Single Family Units | 1310 | St. Lucie County | St. Lucie County |  |  |  | 0 | 1 | 0.51639 | 0.092327 | 188.4838 |  | -1 | -1 | -1 | -1 | 0 |  |  | Central IRL SIR | -1 |  |  | 783 | SLC-7 | San Lucie Plaza Stormwater Master Plan | St. Lucie County |  | 55.7145 | 0.15287
170000 | 690000 | 690000 | Central IRL | SIR | IR-SouthCentral | C-25 and South Indian R | 0.36 | 0.58 | St. Lucie County | 0.078063 | 3934.6539 | 10.7799 | 1.9273 | 0.84151 | 0.15045 | 307.1504 | 1310 | Fixed Single Family Units | 1310 | St. Lucie County | St. Lucie County |  |  |  | 0 | 1 | 0.84151 | 0.15045 | 307.1504 |  | -1 | -1 | -1 | -1 | 0 |  |  | Central IRL SIR | -1 |  |  | 783 | SLC-7 | San Lucie Plaza Stormwater Master Plan | St. Lucie County |  | 71.6065 | 0.24911
170000 | 700000 | 700000 | Central IRL | SIR | IR-SouthCentral | C-25 and South Indian R | 0.36 | 0.58 | St. Lucie County | 0.36617 | 3884.8663 | 11.2255 | 1.946 | 4.1104 | 0.71256 | 1422.5121 | 1210 | Fixed Single Family Units | 1210 | St. Lucie County | St. Lucie County |  |  |  | 0 | 1 | 4.1104 | 0.71256 | 1422.5121 |  | -1 | -1 | -1 | -1 | 0 |  |  | Central IRL SIR | -1 |  |  | 783 | SLC-7 | San Lucie Plaza Stormwater Master Plan | St. Lucie County |  | 267.5603 | 1.1537
170000 | 700000 | 700000 | Central IRL | SIR | IR-SouthCentral | C-25 and South Indian R | 0.36 | 0.58 | St. Lucie County | 0.2516 | 3884.8663 | 11.2255 | 1.946 | 2.8243 | 0.4896 | 977.4163 | 1310 | Fixed Single Family Units | 1310 | St. Lucie County | St. Lucie County |  |  |  | 0 | 1 | 2.8243 | 0.4896 | 977.4163 |  | -1 | -1 | -1 | -1 | 0 |  |  | Central IRL SIR | -1 |  |  | 783 | SLC-7 | San Lucie Plaza Stormwater Master Plan | St. Lucie County |  | 127.8706 | 0.79271
170000 | 700000 | 700000 | Central IRL | SIR | IR-SouthCentral | C-25 and South Indian R | 0.36 | 0.58 | St. Lucie County | 0.57347 | 3870.6734 | 10.62 | 1.6377 | 6.0902 | 0.93914 | 2219.7026 | 1210 | Fixed Single Family Units | 1210 | St. Lucie County | St. Lucie County |  |  |  | 0 | 1 | 6.0902 | 0.93914 | 2219.7026 |  | -1 | -1 | -1 | -1 | 0 |  |  | Central IRL SIR | -1 |  |  | 783 | SLC-7 | San Lucie Plaza Stormwater Master Plan | St. Lucie County |  | 213.544 | 1.8002
170000 | 700000 | 700000 | Central IRL | SIR | IR-SouthCentral | C-25 and South Indian R | 0.36 | 0.58 | St. Lucie County | 0.0061058 | 3870.6734 | 10.62 | 1.6377 | 0.064844 | 0.0099992 | 23.6335 | 1310 | Fixed Single Family Units | 1310 | St. Lucie County | St. Lucie County |  |  |  | 0 | 1 | 0.064844 | 0.0099992 | 23.6335 |  | -1 | -1 | -1 | -1 | 0 |  |  | Central IRL SIR | -1 |  |  | 783 | SLC-7 | San Lucie Plaza Stormwater Master Plan | St. Lucie County |  | 20.2351 | 0.019167
170000 | 700000 | 700000 | Central IRL | SIR | IR-SouthCentral | C-25 and South Indian R | 0.36 | 0.58 | St. Lucie County | 0.038191 | 3870.6734 | 10.62 | 1.6377 | 0.40559 | 0.062543 | 147.8244 | 1310 | Fixed Single Family Units | 1310 | St. Lucie County | St. Lucie County |  |  |  | 0 | 1 | 0.40559 | 0.062543 | 147.8244 |  | -1 | -1 | -1 | -1 | 0 |  |  | Central IRL SIR | -1 |  |  | 783 | SLC-7 | San Lucie Plaza Stormwater Master Plan | St. Lucie County |  | 58.9328 | 0.11989
170000 | 700000 | 700000 | Central IRL | SIR | IR-SouthCentral | C-25 and South Indian R | 0.36 | 0.58 | St. Lucie County | 0.033557 | 3925.9623 | 11.7441 | 2.2978 | 0.3941 | 0.077107 | 131.7443 | 1210 | Fixed Single Family Units | 1210 | St. Lucie County | St. Lucie County |  |  |  | 0 | 1 | 0.3941 | 0.077107 | 131.7443 |  | -1 | -1 | -1 | -1 | 0 |  |  | Central IRL SIR | -1 |  |  | 783 | SLC-7 | San Lucie Plaza Stormwater Master Plan | St. Lucie County |  | 62.1952 | 0.10685
170000 | 700000 | 700000 | Central IRL | SIR | IR-SouthCentral | C-25 and South Indian R | 0.36 | 0.58 | St. Lucie County | 0.095528 | 3925.9623 | 11.7441 | 2.2978 | 1.1219 | 0.2195 | 375.0407 | 1310 | Fixed Single Family Units | 1310 | St. Lucie County | St. Lucie County |  |  |  | 0 | 1 | 1.1219 | 0.2195 | 375.0407 |  | -1 | -1 | -1 | -1 | 0 |  |  | Central IRL SIR | -1 |  |  | 783 | SLC-7 | San Lucie Plaza Stormwater Master Plan | St. Lucie County |  | 79.8228 | 0.30417
170000 | 700000 | 700000 | Central IRL | SIR | IR-SouthCentral | C-25 and South Indian R | 0.36 | 0.58 | St. Lucie County | 0.29141 | 3925.9623 | 11.7441 | 2.2978 | 3.4223 | 0.66959 | 1144.0559 | 1310 | Fixed Single Family Units | 1310 | St. Lucie County | St. Lucie County |  |  |  | 0 | 1 | 3.4223 | 0.66959 | 1144.0559 |  | -1 | -1 | -1 | -1 | 0 |  |  | Central IRL SIR | -1 |  |  | 783 | SLC-7 | San Lucie Plaza Stormwater Master Plan | St. Lucie County |  | 142.2113 | 0.92786
170000 | 700000 | 700000 | Central IRL | SIR | IR-SouthCentral | C-25 and South Indian R | 0.36 | 0.58 | St. Lucie County | 0.16882 | 3925.9623 | 11.7441 | 2.2978 | 1.9827 | 0.38792 | 662.8006 | 1310 | Fixed Single Family Units | 1310 | St. Lucie County | St. Lucie County |  |  |  | 0 | 1 | 1.9827 | 0.38792 | 662.8006 |  | -1 | -1 | -1 | -1 | 0 |  |  | Central IRL SIR | -1 |  |  | 783 | SLC-7 | San Lucie Plaza Stormwater Master Plan | St. Lucie County |  | 105.0139 | 0.53755
170000 | 700000 | 700000 | Central IRL | SIR | IR-SouthCentral | C-25 and South Indian R | 0.36 | 0.58 | St. Lucie County | 0.028445 | 3925.9623 | 11.7441 | 2.2978 | 0.33406 | 0.06536 | 111.6745 | 1310 | Fixed Single Family Units | 1310 | St. Lucie County | St. Lucie County |  |  |  | 0 | 1 | 0.33406 | 0.06536 | 111.6745 |  | -1 | -1 | -1 | -1 | 0 |  |  | Central IRL SIR | -1 |  |  | 783 | SLC-7 | San Lucie Plaza Stormwater Master Plan | St. Lucie County |  | 57.8549 | 0.090571
170000 | 700000 | 700000 | Central IRL | SIR | IR-SouthCentral | C-25 and South Indian R | 0.36 | 0.58 | FDOT District 4 | 0.019837 | 3928.7664 | 10.3065 | 1.7119 | 0.20446 | 0.033961 | 77.9368 | 8140 | Roads and Highways | 8140 | FDOT District 4 St. Lucie County | FDOT District 4 |  |  |  | 0 | 1 | 0.20446 | 0.033961 | 265.168 |  | -1 | -1 | -1 | -1 | 0 |  |  | Central IRL SIR | -1 |  |  | 783 | SLC-7 | San Lucie Plaza Stormwater Master Plan | St. Lucie County |  | 104.0637 | 0.21506
170000 | 700000 | 700000 | Central IRL | SIR | IR-SouthCentral | C-25 and South Indian R | 0.36 | 0.58 | St. Lucie County | 0.026361 | 3928.7664 | 10.3065 | 1.7119 | 0.27169 | 0.045129 | 103.5671 | 1210 | Fixed Single Family Units | 1210 | St. Lucie County | St. Lucie County |  |  |  | 0 | 1 | 0.27169 | 0.045129 | 103.5671 |  | -1 | -1 | -1 | -1 | 0 |  |  | Central IRL SIR | -1 |  |  | 783 | SLC-7 | San Lucie Plaza Stormwater Master Plan | St. Lucie County |  | 104.2929 | 0.083996
170000 | 700000 | 700000 | Central IRL | SIR | IR-SouthCentral | C-25 and South Indian R | 0.36 | 0.58 | FDOT District 4 | 0.26434 | 3928.7664 | 10.3065 | 1.7119 | 2.7244 | 0.45254 | 1038.5317 | 1210 | Fixed Single Family Units | 1210 | FDOT District 4 St. Lucie County | FDOT District 4 |  |  |  | 0 | 1 | 2.7244 | 0.45254 | 1038.5317 |  | -1 | -1 | -1 | -1 | 0 |  |  | Central IRL SIR | -1 |  |  | 783 | SLC-7 | San Lucie Plaza Stormwater Master Plan | St. Lucie County |  | 143.082 | 0.84228
170000 | 700000 | 700000 | Central IRL | SIR | IR-SouthCentral | C-25 and South Indian R | 0.36 | 0.58 | St. Lucie County | 0.094855 | 3928.7664 | 10.3065 | 1.7119 | 0.97762 | 0.16239 | 372.6615 | 1310 | Fixed Single Family Units | 1310 | St. Lucie County | St. Lucie County |  |  |  | 0 | 1 | 0.97762 | 0.16239 | 372.6615 |  | -1 | -1 | -1 | -1 | 0 |  |  | Central IRL SIR | -1 |  |  | 783 | SLC-7 | San Lucie Plaza Stormwater Master Plan | St. Lucie County |  | 78.4749 | 0.30224
170000 | 700000 | 700000 | Central IRL | SIR | IR-SouthCentral | C-25 and South Indian R | 0.36 | 0.58 | St. Lucie County | 0.045054 | 3928.7664 | 10.3065 | 1.7119 | 0.46435 | 0.07713 | 177.0072 | 1310 | Fixed Single Family Units | 1310 | St. Lucie County | St. Lucie County |  |  |  | 0 | 1 | 0.46435 | 0.07713 | 177.0072 |  | -1 | -1 | -1 | -1 | 0 |  |  | Central IRL SIR | -1 |  |  | 783 | SLC-7 | San Lucie Plaza Stormwater Master Plan | St. Lucie County |  | 60.0122 | 0.14356
170000 | 700000 | 700000 | Central IRL | SIR | IR-SouthCentral | C-25 and South Indian R | 0.36 | 0.58 | St. Lucie County | 0.11966 | 3928.7664 | 10.3065 | 1.7119 | 1.2333 | 0.20485 | 470.1129 | 1310 | Fixed Single Family Units | 1310 | St. Lucie County | St. Lucie County |  |  |  | 0 | 1 | 1.2333 | 0.20485 | 470.1129 |  | -1 | -1 | -1 | -1 | 0 |  |  | Central IRL SIR | -1 |  |  | 783 | SLC-7 | San Lucie Plaza Stormwater Master Plan | St. Lucie County |  | 88.0991 | 0.38128
170000 | 700000 | 700000 | Central IRL | SIR | IR-SouthCentral | C-25 and South Indian R | 0.36 | 0.58 | St. Lucie County | 0.014117 | 2848.583 | 6.7293 | 0.67481 | 0.094998 | 0.0095262 | 40.2133 | 8140 | Roads and Highways | 8140 | St. Lucie County | St. Lucie County |  |  |  | 0 | 1 | 0.094998 | 0.0095262 | 49.7886 |  | -1 | -1 | -1 | -1 | 0 |  |  | Central IRL SIR | -1 |  |  | 783 | SLC-7 | San Lucie Plaza Stormwater Master Plan | St. Lucie County |  | 31.9224 | 0.04038
170000 | 700000 | 700000 | Central IRL | SIR | IR-SouthCentral | C-25 and South Indian R | 0.36 | 0.58 | FDOT District 4 | 0.01386 | 2848.583 | 6.7293 | 0.67481 | 0.093271 | 0.0093531 | 39.4824 | 8140 | Roads and Highways | 8140 | FDOT District 4 St. Lucie County | FDOT District 4 |  |  |  | 0 | 1 | 0.093271 | 0.0093531 | 192.1069 |  | -1 | -1 | -1 | -1 | 0 |  |  | Central IRL SIR | -1 |  |  | 783 | SLC-7 | San Lucie Plaza Stormwater Master Plan | St. Lucie County |  | 31.5845 | 0.1558
170000 | 700000 | 700000 | Central IRL | SIR | IR-SouthCentral | C-25 and South Indian R | 0.36 | 0.58 | St. Lucie County | 0.0033757 | 2848.583 | 6.7293 | 0.67481 | 0.022716 | 0.0022779 | 9.6158 | 1210 | Fixed Single Family Units | 1210 | St. Lucie County | St. Lucie County |  |  |  | 0 | 1 | 0.022716 | 0.0022779 | 9.6158 |  | -1 | -1 | -1 | -1 | 0 |  |  | Central IRL SIR | -1 |  |  | 783 | SLC-7 | San Lucie Plaza Stormwater Master Plan | St. Lucie County |  | 16.9965 | 0.0077987
170000 | 700000 | 700000 | Central IRL | SIR | IR-SouthCentral | C-25 and South Indian R | 0.36 | 0.58 | Natural Lands | 0.34829 | 2848.583 | 6.7293 | 0.67481 | 2.3438 | 0.23503 | 992.1405 | 4110 | Pine flatwoods | 4110 | St. Lucie County | St. Lucie County |  |  | Natural Lands | 0 | 1 | 2.3438 | 0.23503 | 992.1405 |  | -1 | -1 | -1 | -1 | 0 |  |  | Central IRL SIR | -1 |  |  | 783 | SLC-7 | San Lucie Plaza Stormwater Master Plan | St. Lucie County |  | 161.8258 | 0.80466
170000 | 700000 | 700000 | Central IRL | SIR | IR-SouthCentral | C-25 and South Indian R | 0.36 | 0.58 | FDOT District 4 | 0.039344 | 2848.583 | 6.7293 | 0.67481 | 0.26476 | 0.02655 | 112.0743 | 4110 | Pine flatwoods | 4110 | FDOT District 4 St. Lucie County | FDOT District 4 |  |  | Natural Lands | 0 | 1 | 0.26476 | 0.02655 | 112.0743 |  | -1 | -1 | -1 | -1 | 0 |  |  | Central IRL SIR | -1 |  |  | 783 | SLC-7 | San Lucie Plaza Stormwater Master Plan | St. Lucie County |  | 70.0092 | 0.090896
170000 | 700000 | 700000 | Central IRL | SIR | IR-SouthCentral | C-25 and South Indian R | 0.36 | 0.58 | St. Lucie County | 0.44068 | 3879.7981 | 11.0079 | 1.8352 | 4.851 | 0.80872 | 1709.7494 | 1210 | Fixed Single Family Units | 1210 | St. Lucie County | St. Lucie County |  |  |  | 0 | 1 | 4.851 | 0.80872 | 1709.7494 |  | -1 | -1 | -1 | -1 | 0 |  |  | Central IRL SIR | -1 |  |  | 783 | SLC-7 | San Lucie Plaza Stormwater Master Plan | St. Lucie County |  | 176.5565 | 1.3867
170000 | 700000 | 700000 | Central IRL | SIR | IR-SouthCentral | C-25 and South Indian R | 0.36 | 0.58 | St. Lucie County | 0.082758 | 3879.7981 | 11.0079 | 1.8352 | 0.91099 | 0.15187 | 321.0835 | 1310 | Fixed Single Family Units | 1310 | St. Lucie County | St. Lucie County |  |  |  | 0 | 1 | 0.91099 | 0.15187 | 321.0835 |  | -1 | -1 | -1 | -1 | 0 |  |  | Central IRL SIR | -1 |  |  | 783 | SLC-7 | San Lucie Plaza Stormwater Master Plan | St. Lucie County |  | 73.2474 | 0.26041
170000 | 700000 | 700000 | Central IRL | SIR | IR-SouthCentral | C-25 and South Indian R | 0.36 | 0.58 | St. Lucie County | 0.094326 | 3879.7981 | 11.0079 | 1.8352 | 1.0383 | 0.1731 | 365.9645 | 1310 | Fixed Single Family Units | 1310 | St. Lucie County | St. Lucie County |  |  |  | 0 | 1 | 1.0383 | 0.1731 | 365.9645 |  | -1 | -1 | -1 | -1 | 0 |  |  | Central IRL SIR | -1 |  |  | 783 | SLC-7 | San Lucie Plaza Stormwater Master Plan | St. Lucie County |  | 88.1384 | 0.29681
170000 | 700000 | 700000 | Central IRL | SIR | IR-SouthCentral | C-25 and South Indian R | 0.36 | 0.58 | St. Lucie County | 0.12029 | 3910.1462 | 9.1922 | 1.2614 | 1.1057 | 0.15173 | 470.3403 | 1210 | Fixed Single Family Units | 1210 | St. Lucie County | St. Lucie County |  |  |  | 0 | 1 | 1.1057 | 0.15173 | 470.3575 |  | -1 | -1 | -1 | -1 | 0 |  |  | Central IRL SIR | -1 |  |  | 783 | SLC-7 | San Lucie Plaza Stormwater Master Plan | St. Lucie County |  | 94.0832 | 0.38147
170000 | 700000 | 700000 | Central IRL | SIR | IR-SouthCentral | C-25 and South Indian R | 0.36 | 0.58 | FDOT District 4 | 0.011453 | 3910.1462 | 9.1922 | 1.2614 | 0.10527 | 0.014447 | 44.7812 | 1210 | Fixed Single Family Units | 1210 | FDOT District 4 St. Lucie County | FDOT District 4 |  |  |  | 0 | 1 | 0.10527 | 0.014447 | 98.5483 |  | -1 | -1 | -1 | -1 | 0 |  |  | Central IRL SIR | -1 |  |  | 783 | SLC-7 | San Lucie Plaza Stormwater Master Plan | St. Lucie County |  | 101.7813 | 0.079926
170000 | 700000 | 700000 | Central IRL | SIR | IR-SouthCentral | C-25 and South Indian R | 0.36 | 0.58 | St. Lucie County | 0.016186 | 3910.1462 | 9.1922 | 1.2614 | 0.14879 | 0.020418 | 63.2903 | 1310 | Fixed Single Family Units | 1310 | St. Lucie County | St. Lucie County |  |  |  | 0 | 1 | 0.14879 | 0.020418 | 63.2903 |  | -1 | -1 | -1 | -1 | 0 |  |  | Central IRL SIR | -1 |  |  | 783 | SLC-7 | San Lucie Plaza Stormwater Master Plan | St. Lucie County |  | 49.8127 | 0.05133
170000 | 700000 | 700000 | Central IRL | SIR | IR-SouthCentral | C-25 and South Indian R | 0.36 | 0.58 | FDOT District 4 | 0.0022236 | 3910.1462 | 9.1922 | 1.2614 | 0.02044 | 0.0028049 | 8.6945 | 1310 | Fixed Single Family Units | 1310 | FDOT District 4 St. Lucie County | FDOT District 4 |  |  |  | 0 | 1 | 0.02044 | 0.0028049 | 8.6945 |  | -1 | -1 | -1 | -1 | 0 |  |  | Central IRL SIR | -1 |  |  | 783 | SLC-7 | San Lucie Plaza Stormwater Master Plan | St. Lucie County |  | 41.5597 | 0.0070515
170000 | 700000 | 700000 | Central IRL | SIR | IR-SouthCentral | C-25 and South Indian R | 0.36 | 0.58 | St. Lucie County | 0.0035856 | 3910.1462 | 9.1922 | 1.2614 | 0.032959 | 0.004523 | 14.0201 | 1750 | Governmental | 1750 | St. Lucie County | St. Lucie County |  |  |  | 0 | 1 | 0.032959 | 0.004523 | 14.0201 |  | -1 | -1 | -1 | -1 | 0 |  |  | Central IRL SIR | -1 |  |  | 783 | SLC-7 | San Lucie Plaza Stormwater Master Plan | St. Lucie County |  | 27.8309 | 0.011371
170000 | 700000 | 700000 | Central IRL | SIR | IR-SouthCentral | C-25 and South Indian R | 0.36 | 0.58 | FDOT District 4 | 0.065016 | 3910.1462 | 9.1922 | 1.2614 | 0.59764 | 0.082014 | 254.2224 | 1750 | Governmental | 1750 | FDOT District 4 St. Lucie County | FDOT District 4 |  |  |  | 0 | 1 | 0.59764 | 0.082014 | 254.2224 |  | -1 | -1 | -1 | -1 | 0 |  |  | Central IRL SIR | -1 |  |  | 783 | SLC-7 | San Lucie Plaza Stormwater Master Plan | St. Lucie County |  | 66.6446 | 0.20618
170000 | 700000 | 700000 | Central IRL | SIR | IR-SouthCentral | C-25 and South Indian R | 0.36 | 0.58 | St. Lucie County | 0.22447 | 3880.3127 | 10.5104 | 1.8344 | 2.3593 | 0.41177 | 871.0244 | 1210 | Fixed Single Family Units | 1210 | St. Lucie County | St. Lucie County |  |  |  | 0 | 1 | 2.3593 | 0.41177 | 871.0244 |  | -1 | -1 | -1 | -1 | 0 |  |  | Central IRL SIR | -1 |  |  | 783 | SLC-7 | San Lucie Plaza Stormwater Master Plan | St. Lucie County |  | 144.3211 | 0.70643
170000 | 700000 | 700000 | Central IRL | SIR | IR-SouthCentral | C-25 and South Indian R | 0.36 | 0.58 | Natural Lands | 0.022734 | 3880.3127 | 10.5104 | 1.8344 | 0.23894 | 0.041703 | 88.2133 | 4110 | Pine flatwoods | 4110 | St. Lucie County | St. Lucie County |  |  | Natural Lands | 0 | 1 | 0.23894 | 0.041703 | 88.2133 |  | -1 | -1 | -1 | -1 | 0 |  |  | Central IRL SIR | -1 |  |  | 783 | SLC-7 | San Lucie Plaza Stormwater Master Plan | St. Lucie County |  | 57.487 | 0.071544
170000 | 700000 | 700000 | Central IRL | SIR | IR-SouthCentral | C-25 and South Indian R | 0.36 | 0.58 | St. Lucie County | 0.037752 | 3880.3127 | 10.5104 | 1.8344 | 0.39679 | 0.069252 | 146.4891 | 1310 | Fixed Single Family Units | 1310 | St. Lucie County | St. Lucie County |  |  |  | 0 | 1 | 0.39679 | 0.069252 | 146.4891 |  | -1 | -1 | -1 | -1 | 0 |  |  | Central IRL SIR | -1 |  |  | 783 | SLC-7 | San Lucie Plaza Stormwater Master Plan | St. Lucie County |  | 57.9114 | 0.11881
170000 | 700000 | 700000 | Central IRL | SIR | IR-SouthCentral | C-25 and South Indian R | 0.36 | 0.58 | St. Lucie County | 0.15386 | 3880.3127 | 10.5104 | 1.8344 | 1.6172 | 0.28225 | 597.043 | 1310 | Fixed Single Family Units | 1310 | St. Lucie County | St. Lucie County |  |  |  | 0 | 1 | 1.6172 | 0.28225 | 597.043 |  | -1 | -1 | -1 | -1 | 0 |  |  | Central IRL SIR | -1 |  |  | 783 | SLC-7 | San Lucie Plaza Stormwater Master Plan | St. Lucie County |  | 100.0325 | 0.48422
170000 | 700000 | 700000 | Central IRL | SIR | IR-SouthCentral | C-25 and South Indian R | 0.36 | 0.58 | St. Lucie County | 0.17894 | 3880.3127 | 10.5104 | 1.8344 | 1.8807 | 0.32825 | 694.3455 | 1310 | Fixed Single Family Units | 1310 | St. Lucie County | St. Lucie County |  |  |  | 0 | 1 | 1.8807 | 0.32825 | 694.3455 |  | -1 | -1 | -1 | -1 | 0 |  |  | Central IRL SIR | -1 |  |  | 783 | SLC-7 | San Lucie Plaza Stormwater Master Plan | St. Lucie County |  | 107.6507 | 0.56314
170000 | 710000 | 710000 | Central IRL | SIR | IR-SouthCentral | C-25 and South Indian R | 0.36 | 0.58 | St. Lucie County | 0.20388 | 3955.0665 | 12.0527 | 2.4007 | 2.4573 | 0.48944 | 806.3461 | 1330 | Residential, High density; Multiple Dwelling Units, Low Rise <Two stories or less> | 1330 | St. Lucie County | St. Lucie County |  |  |  | 0 | 1 | 2.4573 | 0.48944 | 806.3461 |  | -1 | -1 | -1 | -1 | 0 |  |  | Central IRL SIR | -1 |  |  | 783 | SLC-7 | San Lucie Plaza Stormwater Master Plan | St. Lucie County |  | 133.0453 | 0.65397
170000 | 710000 | 710000 | Central IRL | SIR | IR-SouthCentral | C-25 and South Indian R | 0.36 | 0.58 | St. Lucie County | 0.098773 | 3955.0665 | 12.0527 | 2.4007 | 1.1905 | 0.23712 | 390.6534 | 1330 | Residential, High density; Multiple Dwelling Units, Low Rise <Two stories or less> | 1330 | St. Lucie County | St. Lucie County |  |  |  | 0 | 1 | 1.1905 | 0.23712 | 390.6534 |  | -1 | -1 | -1 | -1 | 0 |  |  | Central IRL SIR | -1 |  |  | 783 | SLC-7 | San Lucie Plaza Stormwater Master Plan | St. Lucie County |  | 88.3154 | 0.31683
170000 | 710000 | 710000 | Central IRL | SIR | IR-SouthCentral | C-25 and South Indian R | 0.36 | 0.58 | St. Lucie County | 0.16569 | 3955.0665 | 12.0527 | 2.4007 | 1.997 | 0.39777 | 655.3221 | 1330 | Residential, High density; Multiple Dwelling Units, Low Rise <Two stories or less> | 1330 | St. Lucie County | St. Lucie County |  |  |  | 0 | 1 | 1.997 | 0.39777 | 655.3221 |  | -1 | -1 | -1 | -1 | 0 |  |  | Central IRL SIR | -1 |  |  | 783 | SLC-7 | San Lucie Plaza Stormwater Master Plan | St. Lucie County |  | 105.2314 | 0.53149
170000 | 710000 | 710000 | Central IRL | SIR | IR-SouthCentral | C-25 and South Indian R | 0.36 | 0.58 | St. Lucie County | 0.11726 | 3955.0665 | 12.0527 | 2.4007 | 1.4134 | 0.28151 | 463.7891 | 1330 | Residential, High density; Multiple Dwelling Units, Low Rise <Two stories or less> | 1330 | St. Lucie County | St. Lucie County |  |  |  | 0 | 1 | 1.4134 | 0.28151 | 463.7891 |  | -1 | -1 | -1 | -1 | 0 |  |  | Central IRL SIR | -1 |  |  | 783 | SLC-7 | San Lucie Plaza Stormwater Master Plan | St. Lucie County |  | 92.019 | 0.37615
170000 | 710000 | 710000 | Central IRL | SIR | IR-SouthCentral | C-25 and South Indian R | 0.36 | 0.58 | St. Lucie County | 0.021826 | 3955.0665 | 12.0527 | 2.4007 | 0.26306 | 0.052397 | 86.3241 | 1330 | Residential, High density; Multiple Dwelling Units, Low Rise <Two stories or less> | 1330 | St. Lucie County | St. Lucie County |  |  |  | 0 | 1 | 0.26306 | 0.052397 | 86.3241 |  | -1 | -1 | -1 | -1 | 0 |  |  | Central IRL SIR | -1 |  |  | 783 | SLC-7 | San Lucie Plaza Stormwater Master Plan | St. Lucie County |  | 66.9802 | 0.070011
170000 | 710000 | 710000 | Central IRL | SIR | IR-SouthCentral | C-25 and South Indian R | 0.36 | 0.58 | St. Lucie County | 0.010331 | 3955.0665 | 12.0527 | 2.4007 | 0.12452 | 0.024802 | 40.8607 | 1330 | Residential, High density; Multiple Dwelling Units, Low Rise <Two stories or less> | 1330 | St. Lucie County | St. Lucie County |  |  |  | 0 | 1 | 0.12452 | 0.024802 | 40.8607 |  | -1 | -1 | -1 | -1 | 0 |  |  | Central IRL SIR | -1 |  |  | 783 | SLC-7 | San Lucie Plaza Stormwater Master Plan | St. Lucie County |  | 43.1239 | 0.033139
170000 | 710000 | 710000 | Central IRL | SIR | IR-SouthCentral | C-25 and South Indian R | 0.36 | 0.58 | St. Lucie County | 0.22101 | 3983.9169 | 11.3873 | 2.1854 | 2.5166 | 0.48298 | 880.467 | 1330 | Residential, High density; Multiple Dwelling Units, Low Rise <Two stories or less> | 1330 | St. Lucie County | St. Lucie County |  |  |  | 0 | 1 | 2.5166 | 0.48298 | 880.467 |  | -1 | -1 | -1 | -1 | 0 |  |  | Central IRL SIR | -1 |  |  | 783 | SLC-7 | San Lucie Plaza Stormwater Master Plan | St. Lucie County |  | 144.237 | 0.71409
170000 | 710000 | 710000 | Central IRL | SIR | IR-SouthCentral | C-25 and South Indian R | 0.36 | 0.58 | St. Lucie County | 0.042249 | 3983.9169 | 11.3873 | 2.1854 | 0.4811 | 0.09233 | 168.3154 | 1330 | Residential, High density; Multiple Dwelling Units, Low Rise <Two stories or less> | 1330 | St. Lucie County | St. Lucie County |  |  |  | 0 | 1 | 0.4811 | 0.09233 | 168.3154 |  | -1 | -1 | -1 | -1 | 0 |  |  | Central IRL SIR | -1 |  |  | 783 | SLC-7 | San Lucie Plaza Stormwater Master Plan | St. Lucie County |  | 65.7932 | 0.13651
170000 | 710000 | 710000 | Central IRL | SIR | IR-SouthCentral | C-25 and South Indian R | 0.36 | 0.58 | St. Lucie County | 0.01204 | 3983.9169 | 11.3873 | 2.1854 | 0.13711 | 0.026313 | 47.9676 | 1330 | Residential, High density; Multiple Dwelling Units, Low Rise <Two stories or less> | 1330 | St. Lucie County | St. Lucie County |  |  |  | 0 | 1 | 0.13711 | 0.026313 | 47.9676 |  | -1 | -1 | -1 | -1 | 0 |  |  | Central IRL SIR | -1 |  |  | 783 | SLC-7 | San Lucie Plaza Stormwater Master Plan | St. Lucie County |  | 28.2551 | 0.038903
170000 | 710000 | 710000 | Central IRL | SIR | IR-SouthCentral | C-25 and South Indian R | 0.36 | 0.58 | St. Lucie County | 0.13223 | 3948.1426 | 12.4055 | 2.512 | 1.6404 | 0.33217 | 522.0804 | 1330 | Residential, High density; Multiple Dwelling Units, Low Rise <Two stories or less> | 1330 | St. Lucie County | St. Lucie County |  |  |  | 0 | 1 | 1.6404 | 0.33217 | 522.0804 |  | -1 | -1 | -1 | -1 | 0 |  |  | Central IRL SIR | -1 |  |  | 783 | SLC-7 | San Lucie Plaza Stormwater Master Plan | St. Lucie County |  | 93.1356 | 0.42342
170000 | 710000 | 710000 | Central IRL | SIR | IR-SouthCentral | C-25 and South Indian R | 0.36 | 0.58 | St. Lucie County | 0.043444 | 3948.1426 | 12.4055 | 2.512 | 0.53895 | 0.10913 | 171.5249 | 1330 | Residential, High density; Multiple Dwelling Units, Low Rise <Two stories or less> | 1330 | St. Lucie County | St. Lucie County |  |  |  | 0 | 1 | 0.53895 | 0.10913 | 171.5249 |  | -1 | -1 | -1 | -1 | 0 |  |  | Central IRL SIR | -1 |  |  | 783 | SLC-7 | San Lucie Plaza Stormwater Master Plan | St. Lucie County |  | 57.9959 | 0.13911
170000 | 710000 | 710000 | Central IRL | SIR | IR-SouthCentral | C-25 and South Indian R | 0.36 | 0.58 | St. Lucie County | 0.080255 | 3948.1426 | 12.4055 | 2.512 | 0.9956 | 0.2016 | 316.8584 | 1330 | Residential, High density; Multiple Dwelling Units, Low Rise <Two stories or less> | 1330 | St. Lucie County | St. Lucie County |  |  |  | 0 | 1 | 0.9956 | 0.2016 | 316.8584 |  | -1 | -1 | -1 | -1 | 0 |  |  | Central IRL SIR | -1 |  |  | 783 | SLC-7 | San Lucie Plaza Stormwater Master Plan | St. Lucie County |  | 72.9402 | 0.25698
170000 | 710000 | 710000 | Central IRL | SIR | IR-SouthCentral | C-25 and South Indian R | 0.36 | 0.58 | St. Lucie County | 0.16387 | 3948.1426 | 12.4055 | 2.512 | 2.0329 | 0.41165 | 646.9984 | 1330 | Residential, High density; Multiple Dwelling Units, Low Rise <Two stories or less> | 1330 | St. Lucie County | St. Lucie County |  |  |  | 0 | 1 | 2.0329 | 0.41165 | 646.9984 |  | -1 | -1 | -1 | -1 | 0 |  |  | Central IRL SIR | -1 |  |  | 783 | SLC-7 | San Lucie Plaza Stormwater Master Plan | St. Lucie County |  | 103.7723 | 0.52474
170000 | 710000 | 710000 | Central IRL | SIR | IR-SouthCentral | C-25 and South Indian R | 0.36 | 0.58 | St. Lucie County | 0.19796 | 3948.1426 | 12.4055 | 2.512 | 2.4557 | 0.49726 | 781.556 | 1330 | Residential, High density; Multiple Dwelling Units, Low Rise <Two stories or less> | 1330 | St. Lucie County | St. Lucie County |  |  |  | 0 | 1 | 2.4557 | 0.49726 | 781.556 |  | -1 | -1 | -1 | -1 | 0 |  |  | Central IRL SIR | -1 |  |  | 783 | SLC-7 | San Lucie Plaza Stormwater Master Plan | St. Lucie County |  | 113.3232 | 0.63387
170000 | 710000 | 710000 | Central IRL | SIR | IR-SouthCentral | C-25 and South Indian R | 0.36 | 0.58 | Natural Lands | 0.0085675 | 3345.647 | 9.0574 | 1.497 | 0.077599 | 0.012826 | 28.6637 | 4110 | Pine flatwoods | 4110 | St. Lucie County | St. Lucie County |  |  | Natural Lands | 0 | 1 | 0.077599 | 0.012826 | 755.1715 |  | -1 | -1 | -1 | -1 | 0 |  |  | Central IRL SIR | -1 |  |  | 783 | SLC-7 | San Lucie Plaza Stormwater Master Plan | St. Lucie County |  | 101.4138 | 0.61247
170000 | 710000 | 710000 | Central IRL | SIR | IR-SouthCentral | C-25 and South Indian R | 0.36 | 0.58 | St. Lucie County | 0.15107 | 3345.647 | 9.0574 | 1.497 | 1.3683 | 0.22615 | 505.4161 | 1310 | Fixed Single Family Units | 1310 | St. Lucie County | St. Lucie County |  |  |  | 0 | 1 | 1.3683 | 0.22615 | 505.4161 |  | -1 | -1 | -1 | -1 | 0 |  |  | Central IRL SIR | -1 |  |  | 783 | SLC-7 | San Lucie Plaza Stormwater Master Plan | St. Lucie County |  | 101.713 | 0.40991
170000 | 710000 | 710000 | Central IRL | SIR | IR-SouthCentral | C-25 and South Indian R | 0.36 | 0.58 | St. Lucie County | 0.2009 | 3345.647 | 9.0574 | 1.497 | 1.8196 | 0.30075 | 672.1341 | 1310 | Fixed Single Family Units | 1310 | St. Lucie County | St. Lucie County |  |  |  | 0 | 1 | 1.8196 | 0.30075 | 672.1341 |  | -1 | -1 | -1 | -1 | 0 |  |  | Central IRL SIR | -1 |  |  | 783 | SLC-7 | San Lucie Plaza Stormwater Master Plan | St. Lucie County |  | 114.782 | 0.54512
170000 | 710000 | 710000 | Central IRL | SIR | IR-SouthCentral | C-25 and South Indian R | 0.36 | 0.58 | St. Lucie County | 0.040081 | 3345.647 | 9.0574 | 1.497 | 0.36303 | 0.060002 | 134.0967 | 1310 | Fixed Single Family Units | 1310 | St. Lucie County | St. Lucie County |  |  |  | 0 | 1 | 0.36303 | 0.060002 | 134.0967 |  | -1 | -1 | -1 | -1 | 0 |  |  | Central IRL SIR | -1 |  |  | 783 | SLC-7 | San Lucie Plaza Stormwater Master Plan | St. Lucie County |  | 74.6146 | 0.10876
170000 | 710000 | 710000 | Central IRL | SIR | IR-SouthCentral | C-25 and South Indian R | 0.36 | 0.58 | St. Lucie County | 0.1999 | 3890.5245 | 11.4702 | 2.0707 | 2.2929 | 0.41393 | 777.7117 | 1210 | Fixed Single Family Units | 1210 | St. Lucie County | St. Lucie County |  |  |  | 0 | 1 | 2.2929 | 0.41393 | 777.7117 |  | -1 | -1 | -1 | -1 | 0 |  |  | Central IRL SIR | -1 |  |  | 783 | SLC-7 | San Lucie Plaza Stormwater Master Plan | St. Lucie County |  | 157.9657 | 0.63075
170000 | 710000 | 710000 | Central IRL | SIR | IR-SouthCentral | C-25 and South Indian R | 0.36 | 0.58 | St. Lucie County | 0.08242 | 3890.5245 | 11.4702 | 2.0707 | 0.94537 | 0.17066 | 320.6559 | 1210 | Fixed Single Family Units | 1210 | St. Lucie County | St. Lucie County |  |  |  | 0 | 1 | 0.94537 | 0.17066 | 320.6559 |  | -1 | -1 | -1 | -1 | 0 |  |  | Central IRL SIR | -1 |  |  | 783 | SLC-7 | San Lucie Plaza Stormwater Master Plan | St. Lucie County |  | 74.631 | 0.26006
170000 | 710000 | 710000 | Central IRL | SIR | IR-SouthCentral | C-25 and South Indian R | 0.36 | 0.58 | St. Lucie County | 0.039563 | 3890.5245 | 11.4702 | 2.0707 | 0.4538 | 0.081923 | 153.9226 | 1310 | Fixed Single Family Units | 1310 | St. Lucie County | St. Lucie County |  |  |  | 0 | 1 | 0.4538 | 0.081923 | 153.9226 |  | -1 | -1 | -1 | -1 | 0 |  |  | Central IRL SIR | -1 |  |  | 783 | SLC-7 | San Lucie Plaza Stormwater Master Plan | St. Lucie County |  | 80.7491 | 0.12484
170000 | 710000 | 710000 | Central IRL | SIR | IR-SouthCentral | C-25 and South Indian R | 0.36 | 0.58 | St. Lucie County | 0.080516 | 3890.5245 | 11.4702 | 2.0707 | 0.92353 | 0.16672 | 313.249 | 1310 | Fixed Single Family Units | 1310 | St. Lucie County | St. Lucie County |  |  |  | 0 | 1 | 0.92353 | 0.16672 | 313.249 |  | -1 | -1 | -1 | -1 | 0 |  |  | Central IRL SIR | -1 |  |  | 783 | SLC-7 | San Lucie Plaza Stormwater Master Plan | St. Lucie County |  | 74.0891 | 0.25405
170000 | 710000 | 710000 | Central IRL | SIR | IR-SouthCentral | C-25 and South Indian R | 0.36 | 0.58 | St. Lucie County | 0.19843 | 3890.5245 | 11.4702 | 2.0707 | 2.276 | 0.41088 | 771.9859 | 1310 | Fixed Single Family Units | 1310 | St. Lucie County | St. Lucie County |  |  |  | 0 | 1 | 2.276 | 0.41088 | 771.9859 |  | -1 | -1 | -1 | -1 | 0 |  |  | Central IRL SIR | -1 |  |  | 783 | SLC-7 | San Lucie Plaza Stormwater Master Plan | St. Lucie County |  | 115.6817 | 0.6261
170000 | 710000 | 710000 | Central IRL | SIR | IR-SouthCentral | C-25 and South Indian R | 0.36 | 0.58 | St. Lucie County | 0.016938 | 3890.5245 | 11.4702 | 2.0707 | 0.19429 | 0.035074 | 65.8987 | 1310 | Fixed Single Family Units | 1310 | St. Lucie County | St. Lucie County |  |  |  | 0 | 1 | 0.19429 | 0.035074 | 65.8987 |  | -1 | -1 | -1 | -1 | 0 |  |  | Central IRL SIR | -1 |  |  | 783 | SLC-7 | San Lucie Plaza Stormwater Master Plan | St. Lucie County |  | 37.9068 | 0.053446
170000 | 710000 | 710000 | Central IRL | SIR | IR-SouthCentral | C-25 and South Indian R | 0.36 | 0.58 | St. Lucie County | 0.086283 | 3975.3912 | 11.3646 | 2.1813 | 0.98057 | 0.1882 | 343.0077 | 1330 | Residential, High density; Multiple Dwelling Units, Low Rise <Two stories or less> | 1330 | St. Lucie County | St. Lucie County |  |  |  | 0 | 1 | 0.98057 | 0.1882 | 347.5646 |  | -1 | -1 | -1 | -1 | 0 |  |  | Central IRL SIR | -1 |  |  | 783 | SLC-7 | San Lucie Plaza Stormwater Master Plan | St. Lucie County |  | 89.9367 | 0.28189
170000 | 710000 | 710000 | Central IRL | SIR | IR-SouthCentral | C-25 and South Indian R | 0.36 | 0.58 | St. Lucie County | 0.2437 | 3975.3912 | 11.3646 | 2.1813 | 2.7696 | 0.53158 | 968.8191 | 1330 | Residential, High density; Multiple Dwelling Units, Low Rise <Two stories or less> | 1330 | St. Lucie County | St. Lucie County |  |  |  | 0 | 1 | 2.7696 | 0.53158 | 985.0905 |  | -1 | -1 | -1 | -1 | 0 |  |  | Central IRL SIR | -1 |  |  | 783 | SLC-7 | San Lucie Plaza Stormwater Master Plan | St. Lucie County |  | 126.4519 | 0.79894
170000 | 710000 | 710000 | Central IRL | SIR | IR-SouthCentral | C-25 and South Indian R | 0.36 | 0.58 | St. Lucie County | 0.10494 | 3975.3912 | 11.3646 | 2.1813 | 1.1926 | 0.22889 | 417.1661 | 1330 | Residential, High density; Multiple Dwelling Units, Low Rise <Two stories or less> | 1330 | St. Lucie County | St. Lucie County |  |  |  | 0 | 1 | 1.1926 | 0.22889 | 425.604 |  | -1 | -1 | -1 | -1 | 0 |  |  | Central IRL SIR | -1 |  |  | 783 | SLC-7 | San Lucie Plaza Stormwater Master Plan | St. Lucie County |  | 94.8149 | 0.34518
170000 | 710000 | 710000 | Central IRL | SIR | IR-SouthCentral | C-25 and South Indian R | 0.36 | 0.58 | FDOT District 4 | 0.033611 | 3930.9156 | 9.5328 | 1.2267 | 0.32041 | 0.041231 | 132.1216 | 8140 | Roads and Highways | 8140 | FDOT District 4 St. Lucie County | FDOT District 4 |  |  |  | 0 | 1 | 0.32041 | 0.041231 | 2409.3128 |  | -1 | -1 | -1 | -1 | 0 |  |  | Central IRL SIR | -1 |  |  | 783 | SLC-7 | San Lucie Plaza Stormwater Master Plan | St. Lucie County |  | 101.9052 | 1.954
170000 | 710000 | 710000 | Central IRL | SIR | IR-SouthCentral | C-25 and South Indian R | 0.36 | 0.58 | FDOT District 4 | 0.0048496 | 3930.9156 | 9.5328 | 1.2267 | 0.04623 | 0.0059491 | 19.0632 | 4110 | Pine flatwoods | 4110 | FDOT District 4 St. Lucie County | FDOT District 4 |  |  | Natural Lands | 0 | 1 | 0.04623 | 0.0059491 | 19.0632 |  | -1 | -1 | -1 | -1 | 0 |  |  | Central IRL SIR | -1 |  |  | 783 | SLC-7 | San Lucie Plaza Stormwater Master Plan | St. Lucie County |  | 34.3802 | 0.015461
170000 | 710000 | 710000 | Central IRL | SIR | IR-SouthCentral | C-25 and South Indian R | 0.36 | 0.58 | Natural Lands | 0.10474 | 2534.9281 | 4.7621 | 0.4358 | 0.49877 | 0.045644 | 265.4993 | 4200 | Upland Hardwood Forest | 4200 | St. Lucie County | St. Lucie County |  |  | Natural Lands | 0 | 1 | 0.49877 | 0.045644 | 265.4993 |  | -1 | -1 | -1 | -1 | 0 |  |  | Central IRL SIR | -1 |  |  | 783 | SLC-7 | San Lucie Plaza Stormwater Master Plan | St. Lucie County |  | 93.2492 | 0.21533
170000 | 710000 | 710000 | Central IRL | SIR | IR-SouthCentral | C-25 and South Indian R | 0.36 | 0.58 | Natural Lands | 0.51303 | 2534.9281 | 4.7621 | 0.4358 | 2.4431 | 0.22357 | 1300.4866 | 6172 | Mixed Shrubs | 6172 | St. Lucie County | St. Lucie County |  |  | Natural Lands | 0 | 1 | 2.4431 | 0.22357 | 1300.4866 |  | -1 | -1 | -1 | -1 | 0 |  |  | Central IRL SIR | -1 |  |  | 783 | SLC-7 | San Lucie Plaza Stormwater Master Plan | St. Lucie County |  | 221.3236 | 1.0547
170000 | 710000 | 710000 | Central IRL | SIR | IR-SouthCentral | C-25 and South Indian R | 0.36 | 0.58 | St. Lucie County | 0.39139 | 3901.5985 | 11.2004 | 1.9165 | 4.3837 | 0.75009 | 1527.0394 | 1210 | Fixed Single Family Units | 1210 | St. Lucie County | St. Lucie County |  |  |  | 0 | 1 | 4.3837 | 0.75009 | 1527.0394 |  | -1 | -1 | -1 | -1 | 0 |  |  | Central IRL SIR | -1 |  |  | 783 | SLC-7 | San Lucie Plaza Stormwater Master Plan | St. Lucie County |  | 199.8369 | 1.2385
170000 | 710000 | 710000 | Central IRL | SIR | IR-SouthCentral | C-25 and South Indian R | 0.36 | 0.58 | St. Lucie County | 0.22638 | 3901.5985 | 11.2004 | 1.9165 | 2.5355 | 0.43385 | 883.2256 | 1310 | Fixed Single Family Units | 1310 | St. Lucie County | St. Lucie County |  |  |  | 0 | 1 | 2.5355 | 0.43385 | 883.2256 |  | -1 | -1 | -1 | -1 | 0 |  |  | Central IRL SIR | -1 |  |  | 783 | SLC-7 | San Lucie Plaza Stormwater Master Plan | St. Lucie County |  | 124.7464 | 0.71632
170000 | 710000 | 710000 | Central IRL | SIR | IR-SouthCentral | C-25 and South Indian R | 0.36 | 0.58 | Natural Lands | 0.42802 | 2874.6031 | 5.7281 | 0.59662 | 2.4517 | 0.25537 | 1230.3869 | 6172 | Mixed Shrubs | 6172 | St. Lucie County | St. Lucie County |  |  | Natural Lands | 0 | 1 | 2.4517 | 0.25537 | 1230.3869 |  | -1 | -1 | -1 | -1 | 0 |  |  | Central IRL SIR | -1 |  |  | 783 | SLC-7 | San Lucie Plaza Stormwater Master Plan | St. Lucie County |  | 169.3041 | 0.99788
170000 | 710000 | 710000 | Central IRL | SIR | IR-SouthCentral | C-25 and South Indian R | 0.36 | 0.58 | St. Lucie County | 0.011086 | 2874.6031 | 5.7281 | 0.59662 | 0.063499 | 0.0066139 | 31.8665 | 1750 | Governmental | 1750 | St. Lucie County | St. Lucie County |  |  |  | 0 | 1 | 0.063499 | 0.0066139 | 444.0719 |  | -1 | -1 | -1 | -1 | 0 |  |  | Central IRL SIR | -1 |  |  | 783 | SLC-7 | San Lucie Plaza Stormwater Master Plan | St. Lucie County |  | 101.8244 | 0.36016
170000 | 710000 | 710000 | Central IRL | SIR | IR-SouthCentral | C-25 and South Indian R | 0.36 | 0.58 | St. Lucie County | 0.029803 | 1257.5565 | 3.4693 | 0.59129 | 0.1034 | 0.017622 | 37.4796 | 1330 | Residential, High density; Multiple Dwelling Units, Low Rise <Two stories or less> | 1330 | St. Lucie County | St. Lucie County |  |  |  | 0 | 1 | 0.1034 | 0.017622 | 110.7633 |  | -1 | -1 | -1 | -1 | 0 |  |  | Central IRL SIR | -1 |  |  | 783 | SLC-7 | San Lucie Plaza Stormwater Master Plan | St. Lucie County |  | 104.7676 | 0.089832
180000 | 710000 | 710000 | Central IRL | SIR | IR-SouthCentral | C-25 and South Indian R | 0.36 | 0.58 | FDOT District 4 | 0.14665 | 3891.6142 | 10.4181 | 1.643 | 1.5279 | 0.24095 | 570.7198 | 8140 | Roads and Highways | 8140 | FDOT District 4 St. Lucie County | FDOT District 4 |  |  |  | 0 | 1 | 1.5279 | 0.24095 | 570.7198 |  | -1 | -1 | -1 | -1 | 0 |  |  | Central IRL SIR | -1 |  |  | 783 | SLC-7 | San Lucie Plaza Stormwater Master Plan | St. Lucie County |  | 123.7395 | 0.46287
180000 | 710000 | 710000 | Central IRL | SIR | IR-SouthCentral | C-25 and South Indian R | 0.36 | 0.58 | St. Lucie County | 0.22994 | 3891.6142 | 10.4181 | 1.643 | 2.3955 | 0.37778 | 894.8203 | 1210 | Fixed Single Family Units | 1210 | St. Lucie County | St. Lucie County |  |  |  | 0 | 1 | 2.3955 | 0.37778 | 894.8203 |  | -1 | -1 | -1 | -1 | 0 |  |  | Central IRL SIR | -1 |  |  | 783 | SLC-7 | San Lucie Plaza Stormwater Master Plan | St. Lucie County |  | 124.4602 | 0.72573
180000 | 710000 | 710000 | Central IRL | SIR | IR-SouthCentral | C-25 and South Indian R | 0.36 | 0.58 | FDOT District 4 | 0.015217 | 3891.6142 | 10.4181 | 1.643 | 0.15853 | 0.025001 | 59.2185 | 1210 | Fixed Single Family Units | 1210 | FDOT District 4 St. Lucie County | FDOT District 4 |  |  |  | 0 | 1 | 0.15853 | 0.025001 | 59.2185 |  | -1 | -1 | -1 | -1 | 0 |  |  | Central IRL SIR | -1 |  |  | 783 | SLC-7 | San Lucie Plaza Stormwater Master Plan | St. Lucie County |  | 103.1097 | 0.048028
180000 | 710000 | 710000 | Central IRL | SIR | IR-SouthCentral | C-25 and South Indian R | 0.36 | 0.58 | St. Lucie County | 0.077852 | 3891.6142 | 10.4181 | 1.643 | 0.81108 | 0.12791 | 302.9712 | 1310 | Fixed Single Family Units | 1310 | St. Lucie County | St. Lucie County |  |  |  | 0 | 1 | 0.81108 | 0.12791 | 302.9712 |  | -1 | -1 | -1 | -1 | 0 |  |  | Central IRL SIR | -1 |  |  | 783 | SLC-7 | San Lucie Plaza Stormwater Master Plan | St. Lucie County |  | 78.5585 | 0.24572
180000 | 710000 | 710000 | Central IRL | SIR | IR-SouthCentral | C-25 and South Indian R | 0.36 | 0.58 | St. Lucie County | 0.079366 | 3891.6142 | 10.4181 | 1.643 | 0.82685 | 0.1304 | 308.8621 | 1410 | Retail Sales and Services | 1410 | St. Lucie County | St. Lucie County |  |  |  | 0 | 1 | 0.82685 | 0.1304 | 308.8621 |  | -1 | -1 | -1 | -1 | 0 |  |  | Central IRL SIR | -1 |  |  | 783 | SLC-7 | San Lucie Plaza Stormwater Master Plan | St. Lucie County |  | 75.8308 | 0.2505
180000 | 710000 | 710000 | Central IRL | SIR | IR-SouthCentral | C-25 and South Indian R | 0.36 | 0.58 | FDOT District 4 | 0.0049818 | 3891.6142 | 10.4181 | 1.643 | 0.051901 | 0.0081851 | 19.3873 | 1410 | Retail Sales and Services | 1410 | FDOT District 4 St. Lucie County | FDOT District 4 |  |  |  | 0 | 1 | 0.051901 | 0.0081851 | 19.3873 |  | -1 | -1 | -1 | -1 | 0 |  |  | Central IRL SIR | -1 |  |  | 783 | SLC-7 | San Lucie Plaza Stormwater Master Plan | St. Lucie County |  | 28.0003 | 0.015724
180000 | 710000 | 710000 | Central IRL | SIR | IR-SouthCentral | C-25 and South Indian R | 0.36 | 0.58 | St. Lucie County | 0.063757 | 3891.6142 | 10.4181 | 1.643 | 0.66423 | 0.10475 | 248.1178 | 1310 | Fixed Single Family Units | 1310 | St. Lucie County | St. Lucie County |  |  |  | 0 | 1 | 0.66423 | 0.10475 | 248.1178 |  | -1 | -1 | -1 | -1 | 0 |  |  | Central IRL SIR | -1 |  |  | 783 | SLC-7 | San Lucie Plaza Stormwater Master Plan | St. Lucie County |  | 67.4206 | 0.20123
180000 | 710000 | 710000 | Central IRL | SIR | IR-SouthCentral | C-25 and South Indian R | 0.36 | 0.58 | St. Lucie County | 0.24762 | 3940.8664 | 12.1843 | 2.4461 | 3.0171 | 0.6057 | 975.8421 | 1310 | Fixed Single Family Units | 1310 | St. Lucie County | St. Lucie County |  |  |  | 0 | 1 | 3.0171 | 0.6057 | 975.8421 |  | -1 | -1 | -1 | -1 | 0 |  |  | Central IRL SIR | -1 |  |  | 783 | SLC-7 | San Lucie Plaza Stormwater Master Plan | St. Lucie County |  | 127.6569 | 0.79144
180000 | 710000 | 710000 | Central IRL | SIR | IR-SouthCentral | C-25 and South Indian R | 0.36 | 0.58 | St. Lucie County | 0.16132 | 3940.8664 | 12.1843 | 2.4461 | 1.9655 | 0.3946 | 635.7354 | 1310 | Fixed Single Family Units | 1310 | St. Lucie County | St. Lucie County |  |  |  | 0 | 1 | 1.9655 | 0.3946 | 635.7354 |  | -1 | -1 | -1 | -1 | 0 |  |  | Central IRL SIR | -1 |  |  | 783 | SLC-7 | San Lucie Plaza Stormwater Master Plan | St. Lucie County |  | 103.3116 | 0.5156
180000 | 710000 | 710000 | Central IRL | SIR | IR-SouthCentral | C-25 and South Indian R | 0.36 | 0.58 | St. Lucie County | 0.094937 | 3940.8664 | 12.1843 | 2.4461 | 1.1567 | 0.23222 | 374.1342 | 1310 | Fixed Single Family Units | 1310 | St. Lucie County | St. Lucie County |  |  |  | 0 | 1 | 1.1567 | 0.23222 | 374.1342 |  | -1 | -1 | -1 | -1 | 0 |  |  | Central IRL SIR | -1 |  |  | 783 | SLC-7 | San Lucie Plaza Stormwater Master Plan | St. Lucie County |  | 82.7976 | 0.30343
180000 | 710000 | 710000 | Central IRL | SIR | IR-SouthCentral | C-25 and South Indian R | 0.36 | 0.58 | St. Lucie County | 0.11389 | 3940.8664 | 12.1843 | 2.4461 | 1.3876 | 0.27857 | 448.8115 | 1310 | Fixed Single Family Units | 1310 | St. Lucie County | St. Lucie County |  |  |  | 0 | 1 | 1.3876 | 0.27857 | 448.8115 |  | -1 | -1 | -1 | -1 | 0 |  |  | Central IRL SIR | -1 |  |  | 783 | SLC-7 | San Lucie Plaza Stormwater Master Plan | St. Lucie County |  | 85.9865 | 0.364
180000 | 720000 | 720000 | Central IRL | SIR | IR-SouthCentral | C-25 and South Indian R | 0.36 | 0.58 | St. Lucie County | 0.21653 | 3541.4727 | 9.7284 | 1.6404 | 2.1065 | 0.35519 | 766.8279 | 1210 | Fixed Single Family Units | 1210 | St. Lucie County | St. Lucie County |  |  |  | 0 | 1 | 2.1065 | 0.35519 | 766.8279 |  | -1 | -1 | -1 | -1 | 0 |  |  | Central IRL SIR | -1 |  |  | 783 | SLC-7 | San Lucie Plaza Stormwater Master Plan | St. Lucie County |  | 134.7825 | 0.62192
180000 | 720000 | 720000 | Central IRL | SIR | IR-SouthCentral | C-25 and South Indian R | 0.36 | 0.58 | Natural Lands | 0.15687 | 3541.4727 | 9.7284 | 1.6404 | 1.5261 | 0.25733 | 555.5639 | 6172 | Mixed Shrubs | 6172 | St. Lucie County | St. Lucie County |  |  | Natural Lands | 0 | 1 | 1.5261 | 0.25733 | 555.5639 |  | -1 | -1 | -1 | -1 | 0 |  |  | Central IRL SIR | -1 |  |  | 783 | SLC-7 | San Lucie Plaza Stormwater Master Plan | St. Lucie County |  | 125.747 | 0.45058
180000 | 720000 | 720000 | Central IRL | SIR | IR-SouthCentral | C-25 and South Indian R | 0.36 | 0.58 | St. Lucie County | 0.086713 | 3541.4727 | 9.7284 | 1.6404 | 0.84357 | 0.14224 | 307.0906 | 1310 | Fixed Single Family Units | 1310 | St. Lucie County | St. Lucie County |  |  |  | 0 | 1 | 0.84357 | 0.14224 | 307.0906 |  | -1 | -1 | -1 | -1 | 0 |  |  | Central IRL SIR | -1 |  |  | 783 | SLC-7 | San Lucie Plaza Stormwater Master Plan | St. Lucie County |  | 74.983 | 0.24906
180000 | 720000 | 720000 | Central IRL | SIR | IR-SouthCentral | C-25 and South Indian R | 0.36 | 0.58 | St. Lucie County | 0.11101 | 3541.4727 | 9.7284 | 1.6404 | 1.08 | 0.1821 | 393.1421 | 1310 | Fixed Single Family Units | 1310 | St. Lucie County | St. Lucie County |  |  |  | 0 | 1 | 1.08 | 0.1821 | 393.1421 |  | -1 | -1 | -1 | -1 | 0 |  |  | Central IRL SIR | -1 |  |  | 783 | SLC-7 | San Lucie Plaza Stormwater Master Plan | St. Lucie County |  | 84.9613 | 0.31885
180000 | 720000 | 720000 | Central IRL | SIR | IR-SouthCentral | C-25 and South Indian R | 0.36 | 0.58 | St. Lucie County | 0.046638 | 3541.4727 | 9.7284 | 1.6404 | 0.45371 | 0.076505 | 165.1679 | 1310 | Fixed Single Family Units | 1310 | St. Lucie County | St. Lucie County |  |  |  | 0 | 1 | 0.45371 | 0.076505 | 165.1679 |  | -1 | -1 | -1 | -1 | 0 |  |  | Central IRL SIR | -1 |  |  | 783 | SLC-7 | San Lucie Plaza Stormwater Master Plan | St. Lucie County |  | 59.1278 | 0.13396
180000 | 720000 | 720000 | Central IRL | SIR | IR-SouthCentral | C-25 and South Indian R | 0.36 | 0.58 | St. Lucie County | 0.3435 | 3925.0971 | 10.4058 | 1.7548 | 3.5744 | 0.60278 | 1348.2607 | 1210 | Fixed Single Family Units | 1210 | St. Lucie County | St. Lucie County |  |  |  | 0 | 1 | 3.5744 | 0.60278 | 1348.2607 |  | -1 | -1 | -1 | -1 | 0 |  |  | Central IRL SIR | -1 |  |  | 783 | SLC-7 | San Lucie Plaza Stormwater Master Plan | St. Lucie County |  | 154.1346 | 1.0935
180000 | 720000 | 720000 | Central IRL | SIR | IR-SouthCentral | C-25 and South Indian R | 0.36 | 0.58 | St. Lucie County | 0.093638 | 3925.0971 | 10.4058 | 1.7548 | 0.97438 | 0.16432 | 367.5401 | 1310 | Fixed Single Family Units | 1310 | St. Lucie County | St. Lucie County |  |  |  | 0 | 1 | 0.97438 | 0.16432 | 367.5401 |  | -1 | -1 | -1 | -1 | 0 |  |  | Central IRL SIR | -1 |  |  | 783 | SLC-7 | San Lucie Plaza Stormwater Master Plan | St. Lucie County |  | 78.0574 | 0.29809
180000 | 720000 | 720000 | Central IRL | SIR | IR-SouthCentral | C-25 and South Indian R | 0.36 | 0.58 | St. Lucie County | 0.042347 | 3925.0971 | 10.4058 | 1.7548 | 0.44065 | 0.074312 | 166.2162 | 1310 | Fixed Single Family Units | 1310 | St. Lucie County | St. Lucie County |  |  |  | 0 | 1 | 0.44065 | 0.074312 | 166.2162 |  | -1 | -1 | -1 | -1 | 0 |  |  | Central IRL SIR | -1 |  |  | 783 | SLC-7 | San Lucie Plaza Stormwater Master Plan | St. Lucie County |  | 59.0707 | 0.13481
180000 | 720000 | 720000 | Central IRL | SIR | IR-SouthCentral | C-25 and South Indian R | 0.36 | 0.58 | St. Lucie County | 0.12549 | 3925.0971 | 10.4058 | 1.7548 | 1.3058 | 0.22022 | 492.5677 | 1310 | Fixed Single Family Units | 1310 | St. Lucie County | St. Lucie County |  |  |  | 0 | 1 | 1.3058 | 0.22022 | 492.5677 |  | -1 | -1 | -1 | -1 | 0 |  |  | Central IRL SIR | -1 |  |  | 783 | SLC-7 | San Lucie Plaza Stormwater Master Plan | St. Lucie County |  | 90.3123 | 0.39949
180000 | 720000 | 720000 | Central IRL | SIR | IR-SouthCentral | C-25 and South Indian R | 0.36 | 0.58 | St. Lucie County | 0.012789 | 3925.0971 | 10.4058 | 1.7548 | 0.13308 | 0.022442 | 50.1968 | 1310 | Fixed Single Family Units | 1310 | St. Lucie County | St. Lucie County |  |  |  | 0 | 1 | 0.13308 | 0.022442 | 50.1968 |  | -1 | -1 | -1 | -1 | 0 |  |  | Central IRL SIR | -1 |  |  | 783 | SLC-7 | San Lucie Plaza Stormwater Master Plan | St. Lucie County |  | 62.2099 | 0.040711
180000 | 720000 | 720000 | Central IRL | SIR | IR-SouthCentral | C-25 and South Indian R | 0.36 | 0.58 | St. Lucie County | 0.20298 | 3940.1388 | 10.7825 | 1.9262 | 2.1886 | 0.39098 | 799.7654 | 1210 | Fixed Single Family Units | 1210 | St. Lucie County | St. Lucie County |  |  |  | 0 | 1 | 2.1886 | 0.39098 | 799.7654 |  | -1 | -1 | -1 | -1 | 0 |  |  | Central IRL SIR | -1 |  |  | 783 | SLC-7 | San Lucie Plaza Stormwater Master Plan | St. Lucie County |  | 132.8807 | 0.64863
180000 | 720000 | 720000 | Central IRL | SIR | IR-SouthCentral | C-25 and South Indian R | 0.36 | 0.58 | St. Lucie County | 0.10843 | 3940.1388 | 10.7825 | 1.9262 | 1.1692 | 0.20887 | 427.2415 | 1310 | Fixed Single Family Units | 1310 | St. Lucie County | St. Lucie County |  |  |  | 0 | 1 | 1.1692 | 0.20887 | 427.2415 |  | -1 | -1 | -1 | -1 | 0 |  |  | Central IRL SIR | -1 |  |  | 783 | SLC-7 | San Lucie Plaza Stormwater Master Plan | St. Lucie County |  | 84.2875 | 0.34651
180000 | 720000 | 720000 | Central IRL | SIR | IR-SouthCentral | C-25 and South Indian R | 0.36 | 0.58 | St. Lucie County | 0.0070137 | 3940.1388 | 10.7825 | 1.9262 | 0.075625 | 0.01351 | 27.635 | 1310 | Fixed Single Family Units | 1310 | St. Lucie County | St. Lucie County |  |  |  | 0 | 1 | 0.075625 | 0.01351 | 27.635 |  | -1 | -1 | -1 | -1 | 0 |  |  | Central IRL SIR | -1 |  |  | 783 | SLC-7 | San Lucie Plaza Stormwater Master Plan | St. Lucie County |  | 26.2913 | 0.022413
180000 | 720000 | 720000 | Central IRL | SIR | IR-SouthCentral | C-25 and South Indian R | 0.36 | 0.58 | St. Lucie County | 0.075959 | 3940.1388 | 10.7825 | 1.9262 | 0.81903 | 0.14631 | 299.2894 | 1310 | Fixed Single Family Units | 1310 | St. Lucie County | St. Lucie County |  |  |  | 0 | 1 | 0.81903 | 0.14631 | 299.2894 |  | -1 | -1 | -1 | -1 | 0 |  |  | Central IRL SIR | -1 |  |  | 783 | SLC-7 | San Lucie Plaza Stormwater Master Plan | St. Lucie County |  | 81.2419 | 0.24273
180000 | 720000 | 720000 | Central IRL | SIR | IR-SouthCentral | C-25 and South Indian R | 0.36 | 0.58 | St. Lucie County | 0.17755 | 3940.1388 | 10.7825 | 1.9262 | 1.9144 | 0.342 | 699.5766 | 1310 | Fixed Single Family Units | 1310 | St. Lucie County | St. Lucie County |  |  |  | 0 | 1 | 1.9144 | 0.342 | 699.5766 |  | -1 | -1 | -1 | -1 | 0 |  |  | Central IRL SIR | -1 |  |  | 783 | SLC-7 | San Lucie Plaza Stormwater Master Plan | St. Lucie County |  | 107.97 | 0.56738
180000 | 720000 | 720000 | Central IRL | SIR | IR-SouthCentral | C-25 and South Indian R | 0.36 | 0.58 | St. Lucie County | 0.039426 | 3940.1388 | 10.7825 | 1.9262 | 0.42511 | 0.075943 | 155.3432 | 1310 | Fixed Single Family Units | 1310 | St. Lucie County | St. Lucie County |  |  |  | 0 | 1 | 0.42511 | 0.075943 | 155.3432 |  | -1 | -1 | -1 | -1 | 0 |  |  | Central IRL SIR | -1 |  |  | 783 | SLC-7 | San Lucie Plaza Stormwater Master Plan | St. Lucie County |  | 52.527 | 0.12599
180000 | 720000 | 720000 | Central IRL | SIR | IR-SouthCentral | C-25 and South Indian R | 0.36 | 0.58 | St. Lucie County | 0.0064015 | 3940.1388 | 10.7825 | 1.9262 | 0.069024 | 0.012331 | 25.2226 | 1310 | Fixed Single Family Units | 1310 | St. Lucie County | St. Lucie County |  |  |  | 0 | 1 | 0.069024 | 0.012331 | 25.2226 |  | -1 | -1 | -1 | -1 | 0 |  |  | Central IRL SIR | -1 |  |  | 783 | SLC-7 | San Lucie Plaza Stormwater Master Plan | St. Lucie County |  | 50.5452 | 0.020456
180000 | 720000 | 720000 | Central IRL | SIR | IR-SouthCentral | C-25 and South Indian R | 0.36 | 0.58 | St. Lucie County | 0.056279 | 3910.0147 | 11.0557 | 2.0838 | 0.62221 | 0.11727 | 220.0536 | 1210 | Fixed Single Family Units | 1210 | St. Lucie County | St. Lucie County |  |  |  | 0 | 1 | 0.62221 | 0.11727 | 220.0536 |  | -1 | -1 | -1 | -1 | 0 |  |  | Central IRL SIR | -1 |  |  | 783 | SLC-7 | San Lucie Plaza Stormwater Master Plan | St. Lucie County |  | 109.1376 | 0.17847
180000 | 720000 | 720000 | Central IRL | SIR | IR-SouthCentral | C-25 and South Indian R | 0.36 | 0.58 | St. Lucie County | 0.16925 | 3910.0147 | 11.0557 | 2.0838 | 1.8712 | 0.35268 | 661.7713 | 1330 | Residential, High density; Multiple Dwelling Units, Low Rise <Two stories or less> | 1330 | St. Lucie County | St. Lucie County |  |  |  | 0 | 1 | 1.8712 | 0.35268 | 661.7713 |  | -1 | -1 | -1 | -1 | 0 |  |  | Central IRL SIR | -1 |  |  | 783 | SLC-7 | San Lucie Plaza Stormwater Master Plan | St. Lucie County |  | 127.4249 | 0.53672
180000 | 720000 | 720000 | Central IRL | SIR | IR-SouthCentral | C-25 and South Indian R | 0.36 | 0.58 | St. Lucie County | 0.046872 | 3910.0147 | 11.0557 | 2.0838 | 0.51821 | 0.097671 | 183.2704 | 1310 | Fixed Single Family Units | 1310 | St. Lucie County | St. Lucie County |  |  |  | 0 | 1 | 0.51821 | 0.097671 | 183.2704 |  | -1 | -1 | -1 | -1 | 0 |  |  | Central IRL SIR | -1 |  |  | 783 | SLC-7 | San Lucie Plaza Stormwater Master Plan | St. Lucie County |  | 64.6201 | 0.14864
180000 | 720000 | 720000 | Central IRL | SIR | IR-SouthCentral | C-25 and South Indian R | 0.36 | 0.58 | St. Lucie County | 0.10793 | 3910.0147 | 11.0557 | 2.0838 | 1.1932 | 0.2249 | 422.0038 | 1330 | Residential, High density; Multiple Dwelling Units, Low Rise <Two stories or less> | 1330 | St. Lucie County | St. Lucie County |  |  |  | 0 | 1 | 1.1932 | 0.2249 | 422.0038 |  | -1 | -1 | -1 | -1 | 0 |  |  | Central IRL SIR | -1 |  |  | 783 | SLC-7 | San Lucie Plaza Stormwater Master Plan | St. Lucie County |  | 84.1981 | 0.34226
180000 | 720000 | 720000 | Central IRL | SIR | IR-SouthCentral | C-25 and South Indian R | 0.36 | 0.58 | St. Lucie County | 0.038229 | 3910.0147 | 11.0557 | 2.0838 | 0.42265 | 0.079661 | 149.4763 | 1310 | Fixed Single Family Units | 1310 | St. Lucie County | St. Lucie County |  |  |  | 0 | 1 | 0.42265 | 0.079661 | 149.4763 |  | -1 | -1 | -1 | -1 | 0 |  |  | Central IRL SIR | -1 |  |  | 783 | SLC-7 | San Lucie Plaza Stormwater Master Plan | St. Lucie County |  | 54.1329 | 0.12123
180000 | 720000 | 720000 | Central IRL | SIR | IR-SouthCentral | C-25 and South Indian R | 0.36 | 0.58 | St. Lucie County | 0.16781 | 3910.0147 | 11.0557 | 2.0838 | 1.8552 | 0.34967 | 656.1329 | 1330 | Residential, High density; Multiple Dwelling Units, Low Rise <Two stories or less> | 1330 | St. Lucie County | St. Lucie County |  |  |  | 0 | 1 | 1.8552 | 0.34967 | 656.1329 |  | -1 | -1 | -1 | -1 | 0 |  |  | Central IRL SIR | -1 |  |  | 783 | SLC-7 | San Lucie Plaza Stormwater Master Plan | St. Lucie County |  | 104.5773 | 0.53214
180000 | 720000 | 720000 | Central IRL | SIR | IR-SouthCentral | C-25 and South Indian R | 0.36 | 0.58 | St. Lucie County | 0.019492 | 3910.0147 | 11.0557 | 2.0838 | 0.2155 | 0.040617 | 76.2145 | 1330 | Residential, High density; Multiple Dwelling Units, Low Rise <Two stories or less> | 1330 | St. Lucie County | St. Lucie County |  |  |  | 0 | 1 | 0.2155 | 0.040617 | 76.2145 |  | -1 | -1 | -1 | -1 | 0 |  |  | Central IRL SIR | -1 |  |  | 783 | SLC-7 | San Lucie Plaza Stormwater Master Plan | St. Lucie County |  | 55.3033 | 0.061812
180000 | 720000 | 720000 | Central IRL | SIR | IR-SouthCentral | C-25 and South Indian R | 0.36 | 0.58 | St. Lucie County | 0.011903 | 3910.0147 | 11.0557 | 2.0838 | 0.1316 | 0.024803 | 46.5414 | 1310 | Fixed Single Family Units | 1310 | St. Lucie County | St. Lucie County |  |  |  | 0 | 1 | 0.1316 | 0.024803 | 46.5414 |  | -1 | -1 | -1 | -1 | 0 |  |  | Central IRL SIR | -1 |  |  | 783 | SLC-7 | San Lucie Plaza Stormwater Master Plan | St. Lucie County |  | 27.8115 | 0.037746
180000 | 720000 | 720000 | Central IRL | SIR | IR-SouthCentral | C-25 and South Indian R | 0.36 | 0.58 | St. Lucie County | 1.2854e-05 | 3887.5228 | 10.4156 | 1.6289 | 0.00013388 | 2.0937e-05 | 0.049969 | 8140 | Roads and Highways | 8140 | St. Lucie County | St. Lucie County |  |  |  | 0 | 1 | 0.00013388 | 2.0937e-05 | 0.049969 |  | -1 | -1 | -1 | -1 | 0 |  |  | Central IRL SIR | -1 |  |  | 783 | SLC-7 | San Lucie Plaza Stormwater Master Plan | St. Lucie County |  | 1.4747 | 4.0526e-05
180000 | 720000 | 720000 | Central IRL | SIR | IR-SouthCentral | C-25 and South Indian R | 0.36 | 0.58 | FDOT District 4 | 0.31821 | 3887.5228 | 10.4156 | 1.6289 | 3.3144 | 0.51832 | 1237.0473 | 8140 | Roads and Highways | 8140 | FDOT District 4 St. Lucie County | FDOT District 4 |  |  |  | 0 | 1 | 3.3144 | 0.51832 | 1237.0473 |  | -1 | -1 | -1 | -1 | 0 |  |  | Central IRL SIR | -1 |  |  | 783 | SLC-7 | San Lucie Plaza Stormwater Master Plan | St. Lucie County |  | 152.4336 | 1.0033
180000 | 720000 | 720000 | Central IRL | SIR | IR-SouthCentral | C-25 and South Indian R | 0.36 | 0.58 | St. Lucie County | 0.0056229 | 3887.5228 | 10.4156 | 1.6289 | 0.058566 | 0.009159 | 21.8593 | 1210 | Fixed Single Family Units | 1210 | St. Lucie County | St. Lucie County |  |  |  | 0 | 1 | 0.058566 | 0.009159 | 21.8593 |  | -1 | -1 | -1 | -1 | 0 |  |  | Central IRL SIR | -1 |  |  | 783 | SLC-7 | San Lucie Plaza Stormwater Master Plan | St. Lucie County |  | 48.3566 | 0.017729
180000 | 720000 | 720000 | Central IRL | SIR | IR-SouthCentral | C-25 and South Indian R | 0.36 | 0.58 | FDOT District 4 | 0.0016964 | 3887.5228 | 10.4156 | 1.6289 | 0.017669 | 0.0027632 | 6.5947 | 1210 | Fixed Single Family Units | 1210 | FDOT District 4 St. Lucie County | FDOT District 4 |  |  |  | 0 | 1 | 0.017669 | 0.0027632 | 6.5947 |  | -1 | -1 | -1 | -1 | 0 |  |  | Central IRL SIR | -1 |  |  | 783 | SLC-7 | San Lucie Plaza Stormwater Master Plan | St. Lucie County |  | 12.4799 | 0.0053485
180000 | 720000 | 720000 | Central IRL | SIR | IR-SouthCentral | C-25 and South Indian R | 0.36 | 0.58 | St. Lucie County | 0.1228 | 3887.5228 | 10.4156 | 1.6289 | 1.279 | 0.20002 | 477.3817 | 1210 | Fixed Single Family Units | 1210 | St. Lucie County | St. Lucie County |  |  |  | 0 | 1 | 1.279 | 0.20002 | 477.3817 |  | -1 | -1 | -1 | -1 | 0 |  |  | Central IRL SIR | -1 |  |  | 783 | SLC-7 | San Lucie Plaza Stormwater Master Plan | St. Lucie County |  | 89.1928 | 0.38717
180000 | 720000 | 720000 | Central IRL | SIR | IR-SouthCentral | C-25 and South Indian R | 0.36 | 0.58 | FDOT District 4 | 0.0070239 | 3887.5228 | 10.4156 | 1.6289 | 0.073159 | 0.011441 | 27.3057 | 1210 | Fixed Single Family Units | 1210 | FDOT District 4 St. Lucie County | FDOT District 4 |  |  |  | 0 | 1 | 0.073159 | 0.011441 | 27.3057 |  | -1 | -1 | -1 | -1 | 0 |  |  | Central IRL SIR | -1 |  |  | 783 | SLC-7 | San Lucie Plaza Stormwater Master Plan | St. Lucie County |  | 46.0845 | 0.022146
180000 | 720000 | 720000 | Central IRL | SIR | IR-SouthCentral | C-25 and South Indian R | 0.36 | 0.58 | St. Lucie County | 0.027264 | 3887.5228 | 10.4156 | 1.6289 | 0.28397 | 0.044409 | 105.9877 | 1310 | Fixed Single Family Units | 1310 | St. Lucie County | St. Lucie County |  |  |  | 0 | 1 | 0.28397 | 0.044409 | 105.9877 |  | -1 | -1 | -1 | -1 | 0 |  |  | Central IRL SIR | -1 |  |  | 783 | SLC-7 | San Lucie Plaza Stormwater Master Plan | St. Lucie County |  | 54.7878 | 0.085959
180000 | 720000 | 720000 | Central IRL | SIR | IR-SouthCentral | C-25 and South Indian R | 0.36 | 0.58 | FDOT District 4 | 0.0014815 | 3887.5228 | 10.4156 | 1.6289 | 0.01543 | 0.0024131 | 5.7592 | 1310 | Fixed Single Family Units | 1310 | FDOT District 4 St. Lucie County | FDOT District 4 |  |  |  | 0 | 1 | 0.01543 | 0.0024131 | 5.7592 |  | -1 | -1 | -1 | -1 | 0 |  |  | Central IRL SIR | -1 |  |  | 783 | SLC-7 | San Lucie Plaza Stormwater Master Plan | St. Lucie County |  | 11.975 | 0.0046709
180000 | 720000 | 720000 | Central IRL | SIR | IR-SouthCentral | C-25 and South Indian R | 0.36 | 0.58 | St. Lucie County | 0.11392 | 3887.5228 | 10.4156 | 1.6289 | 1.1865 | 0.18556 | 442.8564 | 1310 | Fixed Single Family Units | 1310 | St. Lucie County | St. Lucie County |  |  |  | 0 | 1 | 1.1865 | 0.18556 | 442.8564 |  | -1 | -1 | -1 | -1 | 0 |  |  | Central IRL SIR | -1 |  |  | 783 | SLC-7 | San Lucie Plaza Stormwater Master Plan | St. Lucie County |  | 90.5846 | 0.35917
180000 | 720000 | 720000 | Central IRL | SIR | IR-SouthCentral | C-25 and South Indian R | 0.36 | 0.58 | FDOT District 4 | 0.019737 | 3887.5228 | 10.4156 | 1.6289 | 0.20557 | 0.032149 | 76.7274 | 1310 | Fixed Single Family Units | 1310 | FDOT District 4 St. Lucie County | FDOT District 4 |  |  |  | 0 | 1 | 0.20557 | 0.032149 | 76.7274 |  | -1 | -1 | -1 | -1 | 0 |  |  | Central IRL SIR | -1 |  |  | 783 | SLC-7 | San Lucie Plaza Stormwater Master Plan | St. Lucie County |  | 54.5466 | 0.062228
180000 | 720000 | 720000 | Central IRL | SIR | IR-SouthCentral | C-25 and South Indian R | 0.36 | 0.58 | St. Lucie County | 0.011847 | 3914.4861 | 12.2762 | 2.4761 | 0.14544 | 0.029335 | 46.3761 | 1210 | Fixed Single Family Units | 1210 | St. Lucie County | St. Lucie County |  |  |  | 0 | 1 | 0.14544 | 0.029335 | 46.3761 |  | -1 | -1 | -1 | -1 | 0 |  |  | Central IRL SIR | -1 |  |  | 783 | SLC-7 | San Lucie Plaza Stormwater Master Plan | St. Lucie County |  | 41.6469 | 0.037612
180000 | 720000 | 720000 | Central IRL | SIR | IR-SouthCentral | C-25 and South Indian R | 0.36 | 0.58 | St. Lucie County | 0.20673 | 3914.4861 | 12.2762 | 2.4761 | 2.5379 | 0.51188 | 809.2487 | 1310 | Fixed Single Family Units | 1310 | St. Lucie County | St. Lucie County |  |  |  | 0 | 1 | 2.5379 | 0.51188 | 809.2487 |  | -1 | -1 | -1 | -1 | 0 |  |  | Central IRL SIR | -1 |  |  | 783 | SLC-7 | San Lucie Plaza Stormwater Master Plan | St. Lucie County |  | 130.0671 | 0.65633
180000 | 720000 | 720000 | Central IRL | SIR | IR-SouthCentral | C-25 and South Indian R | 0.36 | 0.58 | St. Lucie County | 0.27505 | 3914.4861 | 12.2762 | 2.4761 | 3.3765 | 0.68103 | 1076.661 | 1310 | Fixed Single Family Units | 1310 | St. Lucie County | St. Lucie County |  |  |  | 0 | 1 | 3.3765 | 0.68103 | 1076.661 |  | -1 | -1 | -1 | -1 | 0 |  |  | Central IRL SIR | -1 |  |  | 783 | SLC-7 | San Lucie Plaza Stormwater Master Plan | St. Lucie County |  | 133.5509 | 0.8732
180000 | 720000 | 720000 | Central IRL | SIR | IR-SouthCentral | C-25 and South Indian R | 0.36 | 0.58 | St. Lucie County | 0.12414 | 3914.4861 | 12.2762 | 2.4761 | 1.524 | 0.30738 | 485.9407 | 1310 | Fixed Single Family Units | 1310 | St. Lucie County | St. Lucie County |  |  |  | 0 | 1 | 1.524 | 0.30738 | 485.9407 |  | -1 | -1 | -1 | -1 | 0 |  |  | Central IRL SIR | -1 |  |  | 783 | SLC-7 | San Lucie Plaza Stormwater Master Plan | St. Lucie County |  | 96.099 | 0.39411
180000 | 720000 | 720000 | Central IRL | SIR | IR-SouthCentral | C-25 and South Indian R | 0.36 | 0.58 | Natural Lands | 0.61776 | 2559.9153 | 5.1513 | 0.57026 | 3.1823 | 0.35229 | 1581.4221 | 4200 | Upland Hardwood Forest | 4200 | St. Lucie County | St. Lucie County |  |  | Natural Lands | 0 | 1 | 3.1823 | 0.35229 | 1581.4221 |  | -1 | -1 | -1 | -1 | 0 |  |  | Central IRL SIR | -1 |  |  | 783 | SLC-7 | San Lucie Plaza Stormwater Master Plan | St. Lucie County |  | 200 | 1.2826
180000 | 720000 | 720000 | Central IRL | SIR | IR-SouthCentral | C-25 and South Indian R | 0.36 | 0.58 | Natural Lands | 0.0038022 | 3447.4511 | 8.4576 | 1.2588 | 0.032157 | 0.0047863 | 13.1079 | 4110 | Pine flatwoods | 4110 | St. Lucie County | St. Lucie County |  |  | Natural Lands | 0 | 1 | 0.032157 | 0.0047863 | 621.3024 |  | -1 | -1 | -1 | -1 | 0 |  |  | Central IRL SIR | -1 |  |  | 783 | SLC-7 | San Lucie Plaza Stormwater Master Plan | St. Lucie County |  | 100.6427 | 0.50389
180000 | 720000 | 720000 | Central IRL | SIR | IR-SouthCentral | C-25 and South Indian R | 0.36 | 0.58 | St. Lucie County | 0.1262 | 3447.4511 | 8.4576 | 1.2588 | 1.0674 | 0.15886 | 435.0718 | 1310 | Fixed Single Family Units | 1310 | St. Lucie County | St. Lucie County |  |  |  | 0 | 1 | 1.0674 | 0.15886 | 435.0718 |  | -1 | -1 | -1 | -1 | 0 |  |  | Central IRL SIR | -1 |  |  | 783 | SLC-7 | San Lucie Plaza Stormwater Master Plan | St. Lucie County |  | 99.1609 | 0.35286
180000 | 720000 | 720000 | Central IRL | SIR | IR-SouthCentral | C-25 and South Indian R | 0.36 | 0.58 | St. Lucie County | 0.21872 | 3447.4511 | 8.4576 | 1.2588 | 1.8498 | 0.27532 | 754.0112 | 1740 | Medical and Health Care | 1740 | St. Lucie County | St. Lucie County |  |  |  | 0 | 1 | 1.8498 | 0.27532 | 754.0112 |  | -1 | -1 | -1 | -1 | 0 |  |  | Central IRL SIR | -1 |  |  | 783 | SLC-7 | San Lucie Plaza Stormwater Master Plan | St. Lucie County |  | 120.8474 | 0.61153
180000 | 720000 | 720000 | Central IRL | SIR | IR-SouthCentral | C-25 and South Indian R | 0.36 | 0.58 | St. Lucie County | 0.092626 | 3447.4511 | 8.4576 | 1.2588 | 0.78339 | 0.1166 | 319.3241 | 1310 | Fixed Single Family Units | 1310 | St. Lucie County | St. Lucie County |  |  |  | 0 | 1 | 0.78339 | 0.1166 | 319.3241 |  | -1 | -1 | -1 | -1 | 0 |  |  | Central IRL SIR | -1 |  |  | 783 | SLC-7 | San Lucie Plaza Stormwater Master Plan | St. Lucie County |  | 92.6828 | 0.25898
180000 | 720000 | 720000 | Central IRL | SIR | IR-SouthCentral | C-25 and South Indian R | 0.36 | 0.58 | Natural Lands | 0.27566 | 3232.0536 | 8.4957 | 1.3003 | 2.3419 | 0.35843 | 890.9486 | 4110 | Pine flatwoods | 4110 | St. Lucie County | St. Lucie County |  |  | Natural Lands | 0 | 1 | 2.3419 | 0.35843 | 890.9486 |  | -1 | -1 | -1 | -1 | 0 |  |  | Central IRL SIR | -1 |  |  | 783 | SLC-7 | San Lucie Plaza Stormwater Master Plan | St. Lucie County |  | 134.4183 | 0.72259
180000 | 720000 | 720000 | Central IRL | SIR | IR-SouthCentral | C-25 and South Indian R | 0.36 | 0.58 | St. Lucie County | 0.047714 | 3232.0536 | 8.4957 | 1.3003 | 0.40537 | 0.062042 | 154.2158 | 1210 | Fixed Single Family Units | 1210 | St. Lucie County | St. Lucie County |  |  |  | 0 | 1 | 0.40537 | 0.062042 | 154.2158 |  | -1 | -1 | -1 | -1 | 0 |  |  | Central IRL SIR | -1 |  |  | 783 | SLC-7 | San Lucie Plaza Stormwater Master Plan | St. Lucie County |  | 95.2346 | 0.12507
180000 | 720000 | 720000 | Central IRL | SIR | IR-SouthCentral | C-25 and South Indian R | 0.36 | 0.58 | St. Lucie County | 0.17439 | 3232.0536 | 8.4957 | 1.3003 | 1.4815 | 0.22675 | 563.6218 | 1330 | Residential, High density; Multiple Dwelling Units, Low Rise <Two stories or less> | 1330 | St. Lucie County | St. Lucie County |  |  |  | 0 | 1 | 1.4815 | 0.22675 | 563.6218 |  | -1 | -1 | -1 | -1 | 0 |  |  | Central IRL SIR | -1 |  |  | 783 | SLC-7 | San Lucie Plaza Stormwater Master Plan | St. Lucie County |  | 140.4096 | 0.45711
180000 | 720000 | 720000 | Central IRL | SIR | IR-SouthCentral | C-25 and South Indian R | 0.36 | 0.58 | St. Lucie County | 0.069174 | 3232.0536 | 8.4957 | 1.3003 | 0.58768 | 0.089945 | 223.5727 | 1310 | Fixed Single Family Units | 1310 | St. Lucie County | St. Lucie County |  |  |  | 0 | 1 | 0.58768 | 0.089945 | 223.5727 |  | -1 | -1 | -1 | -1 | 0 |  |  | Central IRL SIR | -1 |  |  | 783 | SLC-7 | San Lucie Plaza Stormwater Master Plan | St. Lucie County |  | 72.0839 | 0.18132
180000 | 720000 | 720000 | Central IRL | SIR | IR-SouthCentral | C-25 and South Indian R | 0.36 | 0.58 | St. Lucie County | 0.05045 | 3232.0536 | 8.4957 | 1.3003 | 0.42861 | 0.065598 | 163.0562 | 1330 | Residential, High density; Multiple Dwelling Units, Low Rise <Two stories or less> | 1330 | St. Lucie County | St. Lucie County |  |  |  | 0 | 1 | 0.42861 | 0.065598 | 163.0562 |  | -1 | -1 | -1 | -1 | 0 |  |  | Central IRL SIR | -1 |  |  | 783 | SLC-7 | San Lucie Plaza Stormwater Master Plan | St. Lucie County |  | 70.3698 | 0.13224
180000 | 720000 | 720000 | Central IRL | SIR | IR-SouthCentral | C-25 and South Indian R | 0.36 | 0.58 | St. Lucie County | 0.00038047 | 3232.0536 | 8.4957 | 1.3003 | 0.0032324 | 0.00049472 | 1.2297 | 1750 | Governmental | 1750 | St. Lucie County | St. Lucie County |  |  |  | 0 | 1 | 0.0032324 | 0.00049472 | 1.2297 |  | -1 | -1 | -1 | -1 | 0 |  |  | Central IRL SIR | -1 |  |  | 783 | SLC-7 | San Lucie Plaza Stormwater Master Plan | St. Lucie County |  | 6.2509 | 0.00099732
180000 | 730000 | 730000 | Central IRL | SIR | IR-SouthCentral | C-25 and South Indian R | 0.36 | 0.58 | St. Lucie County | 0.094103 | 3906.9083 | 11.1816 | 2.1476 | 1.0522 | 0.2021 | 367.652 | 1330 | Residential, High density; Multiple Dwelling Units, Low Rise <Two stories or less> | 1330 | St. Lucie County | St. Lucie County |  |  |  | 0 | 1 | 1.0522 | 0.2021 | 367.652 |  | -1 | -1 | -1 | -1 | 0 |  |  | Central IRL SIR | -1 |  |  | 783 | SLC-7 | San Lucie Plaza Stormwater Master Plan | St. Lucie County |  | 80.9455 | 0.29818
180000 | 730000 | 730000 | Central IRL | SIR | IR-SouthCentral | C-25 and South Indian R | 0.36 | 0.58 | St. Lucie County | 0.22004 | 3906.9083 | 11.1816 | 2.1476 | 2.4604 | 0.47255 | 859.6616 | 1330 | Residential, High density; Multiple Dwelling Units, Low Rise <Two stories or less> | 1330 | St. Lucie County | St. Lucie County |  |  |  | 0 | 1 | 2.4604 | 0.47255 | 859.6616 |  | -1 | -1 | -1 | -1 | 0 |  |  | Central IRL SIR | -1 |  |  | 783 | SLC-7 | San Lucie Plaza Stormwater Master Plan | St. Lucie County |  | 120.7717 | 0.69721
180000 | 730000 | 730000 | Central IRL | SIR | IR-SouthCentral | C-25 and South Indian R | 0.36 | 0.58 | St. Lucie County | 0.022161 | 3906.9083 | 11.1816 | 2.1476 | 0.2478 | 0.047594 | 86.5819 | 1330 | Residential, High density; Multiple Dwelling Units, Low Rise <Two stories or less> | 1330 | St. Lucie County | St. Lucie County |  |  |  | 0 | 1 | 0.2478 | 0.047594 | 86.5819 |  | -1 | -1 | -1 | -1 | 0 |  |  | Central IRL SIR | -1 |  |  | 783 | SLC-7 | San Lucie Plaza Stormwater Master Plan | St. Lucie County |  | 74.0586 | 0.070221
180000 | 730000 | 730000 | Central IRL | SIR | IR-SouthCentral | C-25 and South Indian R | 0.36 | 0.58 | St. Lucie County | 0.064844 | 3906.9083 | 11.1816 | 2.1476 | 0.72505 | 0.13926 | 253.3386 | 1330 | Residential, High density; Multiple Dwelling Units, Low Rise <Two stories or less> | 1330 | St. Lucie County | St. Lucie County |  |  |  | 0 | 1 | 0.72505 | 0.13926 | 253.3386 |  | -1 | -1 | -1 | -1 | 0 |  |  | Central IRL SIR | -1 |  |  | 783 | SLC-7 | San Lucie Plaza Stormwater Master Plan | St. Lucie County |  | 64.8826 | 0.20547
180000 | 730000 | 730000 | Central IRL | SIR | IR-SouthCentral | C-25 and South Indian R | 0.36 | 0.58 | St. Lucie County | 0.19019 | 3906.9083 | 11.1816 | 2.1476 | 2.1266 | 0.40846 | 743.0642 | 1330 | Residential, High density; Multiple Dwelling Units, Low Rise <Two stories or less> | 1330 | St. Lucie County | St. Lucie County |  |  |  | 0 | 1 | 2.1266 | 0.40846 | 743.0642 |  | -1 | -1 | -1 | -1 | 0 |  |  | Central IRL SIR | -1 |  |  | 783 | SLC-7 | San Lucie Plaza Stormwater Master Plan | St. Lucie County |  | 114.2449 | 0.60265
180000 | 730000 | 730000 | Central IRL | SIR | IR-SouthCentral | C-25 and South Indian R | 0.36 | 0.58 | St. Lucie County | 0.026427 | 3906.9083 | 11.1816 | 2.1476 | 0.29549 | 0.056754 | 103.2468 | 1330 | Residential, High density; Multiple Dwelling Units, Low Rise <Two stories or less> | 1330 | St. Lucie County | St. Lucie County |  |  |  | 0 | 1 | 0.29549 | 0.056754 | 103.2468 |  | -1 | -1 | -1 | -1 | 0 |  |  | Central IRL SIR | -1 |  |  | 783 | SLC-7 | San Lucie Plaza Stormwater Master Plan | St. Lucie County |  | 43.7397 | 0.083736
180000 | 730000 | 730000 | Central IRL | SIR | IR-SouthCentral | C-25 and South Indian R | 0.36 | 0.58 | Natural Lands | 0.0090083 | 3490.9975 | 9.3389 | 1.537 | 0.084127 | 0.013846 | 31.4478 | 4110 | Pine flatwoods | 4110 | St. Lucie County | St. Lucie County |  |  | Natural Lands | 0 | 1 | 0.084127 | 0.013846 | 599.9267 |  | -1 | -1 | -1 | -1 | 0 |  |  | Central IRL SIR | -1 |  |  | 783 | SLC-7 | San Lucie Plaza Stormwater Master Plan | St. Lucie County |  | 104.8401 | 0.48656
180000 | 730000 | 730000 | Central IRL | SIR | IR-SouthCentral | C-25 and South Indian R | 0.36 | 0.58 | St. Lucie County | 0.099406 | 3490.9975 | 9.3389 | 1.537 | 0.92834 | 0.15279 | 347.0253 | 1210 | Fixed Single Family Units | 1210 | St. Lucie County | St. Lucie County |  |  |  | 0 | 1 | 0.92834 | 0.15279 | 347.0253 |  | -1 | -1 | -1 | -1 | 0 |  |  | Central IRL SIR | -1 |  |  | 783 | SLC-7 | San Lucie Plaza Stormwater Master Plan | St. Lucie County |  | 92.7957 | 0.28145
180000 | 730000 | 730000 | Central IRL | SIR | IR-SouthCentral | C-25 and South Indian R | 0.36 | 0.58 | St. Lucie County | 0.12448 | 3490.9975 | 9.3389 | 1.537 | 1.1625 | 0.19132 | 434.5464 | 1310 | Fixed Single Family Units | 1310 | St. Lucie County | St. Lucie County |  |  |  | 0 | 1 | 1.1625 | 0.19132 | 434.5464 |  | -1 | -1 | -1 | -1 | 0 |  |  | Central IRL SIR | -1 |  |  | 783 | SLC-7 | San Lucie Plaza Stormwater Master Plan | St. Lucie County |  | 100.232 | 0.35243
180000 | 730000 | 730000 | Central IRL | SIR | IR-SouthCentral | C-25 and South Indian R | 0.36 | 0.58 | St. Lucie County | 0.22203 | 3490.9975 | 9.3389 | 1.537 | 2.0735 | 0.34126 | 775.1122 | 1310 | Fixed Single Family Units | 1310 | St. Lucie County | St. Lucie County |  |  |  | 0 | 1 | 2.0735 | 0.34126 | 775.1122 |  | -1 | -1 | -1 | -1 | 0 |  |  | Central IRL SIR | -1 |  |  | 783 | SLC-7 | San Lucie Plaza Stormwater Master Plan | St. Lucie County |  | 122.3579 | 0.62864
180000 | 730000 | 730000 | Central IRL | SIR | IR-SouthCentral | C-25 and South Indian R | 0.36 | 0.58 | St. Lucie County | 0.20297 | 3930.4337 | 10.7577 | 1.922 | 2.1835 | 0.39011 | 797.7769 | 1210 | Fixed Single Family Units | 1210 | St. Lucie County | St. Lucie County |  |  |  | 0 | 1 | 2.1835 | 0.39011 | 797.7769 |  | -1 | -1 | -1 | -1 | 0 |  |  | Central IRL SIR | -1 |  |  | 783 | SLC-7 | San Lucie Plaza Stormwater Master Plan | St. Lucie County |  | 132.8741 | 0.64702
180000 | 730000 | 730000 | Central IRL | SIR | IR-SouthCentral | C-25 and South Indian R | 0.36 | 0.58 | St. Lucie County | 0.10492 | 3930.4337 | 10.7577 | 1.922 | 1.1287 | 0.20166 | 412.3858 | 1310 | Fixed Single Family Units | 1310 | St. Lucie County | St. Lucie County |  |  |  | 0 | 1 | 1.1287 | 0.20166 | 412.3858 |  | -1 | -1 | -1 | -1 | 0 |  |  | Central IRL SIR | -1 |  |  | 783 | SLC-7 | San Lucie Plaza Stormwater Master Plan | St. Lucie County |  | 83.557 | 0.33446
180000 | 730000 | 730000 | Central IRL | SIR | IR-SouthCentral | C-25 and South Indian R | 0.36 | 0.58 | St. Lucie County | 8.7628e-06 | 3930.4337 | 10.7577 | 1.922 | 9.4268e-05 | 1.6842e-05 | 0.034442 | 1310 | Fixed Single Family Units | 1310 | St. Lucie County | St. Lucie County |  |  |  | 0 | 1 | 9.4268e-05 | 1.6842e-05 | 0.034442 |  | -1 | -1 | -1 | -1 | 0 |  |  | Central IRL SIR | -1 |  |  | 783 | SLC-7 | San Lucie Plaza Stormwater Master Plan | St. Lucie County |  | 3.416 | 2.7933e-05
180000 | 730000 | 730000 | Central IRL | SIR | IR-SouthCentral | C-25 and South Indian R | 0.36 | 0.58 | St. Lucie County | 0.092355 | 3930.4337 | 10.7577 | 1.922 | 0.99353 | 0.1775 | 362.994 | 1310 | Fixed Single Family Units | 1310 | St. Lucie County | St. Lucie County |  |  |  | 0 | 1 | 0.99353 | 0.1775 | 362.994 |  | -1 | -1 | -1 | -1 | 0 |  |  | Central IRL SIR | -1 |  |  | 783 | SLC-7 | San Lucie Plaza Stormwater Master Plan | St. Lucie County |  | 77.564 | 0.2944
180000 | 730000 | 730000 | Central IRL | SIR | IR-SouthCentral | C-25 and South Indian R | 0.36 | 0.58 | St. Lucie County | 0.09829 | 3930.4337 | 10.7577 | 1.922 | 1.0574 | 0.18891 | 386.3204 | 1310 | Fixed Single Family Units | 1310 | St. Lucie County | St. Lucie County |  |  |  | 0 | 1 | 1.0574 | 0.18891 | 386.3204 |  | -1 | -1 | -1 | -1 | 0 |  |  | Central IRL SIR | -1 |  |  | 783 | SLC-7 | San Lucie Plaza Stormwater Master Plan | St. Lucie County |  | 82.0161 | 0.31332
180000 | 730000 | 730000 | Central IRL | SIR | IR-SouthCentral | C-25 and South Indian R | 0.36 | 0.58 | St. Lucie County | 0.098812 | 3930.4337 | 10.7577 | 1.922 | 1.063 | 0.18992 | 388.3745 | 1310 | Fixed Single Family Units | 1310 | St. Lucie County | St. Lucie County |  |  |  | 0 | 1 | 1.063 | 0.18992 | 388.3745 |  | -1 | -1 | -1 | -1 | 0 |  |  | Central IRL SIR | -1 |  |  | 783 | SLC-7 | San Lucie Plaza Stormwater Master Plan | St. Lucie County |  | 81.7796 | 0.31498
180000 | 730000 | 730000 | Central IRL | SIR | IR-SouthCentral | C-25 and South Indian R | 0.36 | 0.58 | St. Lucie County | 0.020403 | 3930.4337 | 10.7577 | 1.922 | 0.21949 | 0.039214 | 80.1922 | 1310 | Fixed Single Family Units | 1310 | St. Lucie County | St. Lucie County |  |  |  | 0 | 1 | 0.21949 | 0.039214 | 80.1922 |  | -1 | -1 | -1 | -1 | 0 |  |  | Central IRL SIR | -1 |  |  | 783 | SLC-7 | San Lucie Plaza Stormwater Master Plan | St. Lucie County |  | 43.9863 | 0.065038
180000 | 730000 | 730000 | Central IRL | SIR | IR-SouthCentral | C-25 and South Indian R | 0.36 | 0.58 | St. Lucie County | 0.20527 | 3935.1829 | 11.8035 | 2.2046 | 2.423 | 0.45255 | 807.7923 | 1210 | Fixed Single Family Units | 1210 | St. Lucie County | St. Lucie County |  |  |  | 0 | 1 | 2.423 | 0.45255 | 807.7923 |  | -1 | -1 | -1 | -1 | 0 |  |  | Central IRL SIR | -1 |  |  | 783 | SLC-7 | San Lucie Plaza Stormwater Master Plan | St. Lucie County |  | 152.1849 | 0.65514
180000 | 730000 | 730000 | Central IRL | SIR | IR-SouthCentral | C-25 and South Indian R | 0.36 | 0.58 | St. Lucie County | 0.12237 | 3935.1829 | 11.8035 | 2.2046 | 1.4444 | 0.26977 | 481.539 | 1330 | Residential, High density; Multiple Dwelling Units, Low Rise <Two stories or less> | 1330 | St. Lucie County | St. Lucie County |  |  |  | 0 | 1 | 1.4444 | 0.26977 | 481.539 |  | -1 | -1 | -1 | -1 | 0 |  |  | Central IRL SIR | -1 |  |  | 783 | SLC-7 | San Lucie Plaza Stormwater Master Plan | St. Lucie County |  | 119.8221 | 0.39054
180000 | 730000 | 730000 | Central IRL | SIR | IR-SouthCentral | C-25 and South Indian R | 0.36 | 0.58 | St. Lucie County | 0.086935 | 3935.1829 | 11.8035 | 2.2046 | 1.0261 | 0.19166 | 342.1051 | 1310 | Fixed Single Family Units | 1310 | St. Lucie County | St. Lucie County |  |  |  | 0 | 1 | 1.0261 | 0.19166 | 342.1051 |  | -1 | -1 | -1 | -1 | 0 |  |  | Central IRL SIR | -1 |  |  | 783 | SLC-7 | San Lucie Plaza Stormwater Master Plan | St. Lucie County |  | 77.9934 | 0.27746
180000 | 730000 | 730000 | Central IRL | SIR | IR-SouthCentral | C-25 and South Indian R | 0.36 | 0.58 | St. Lucie County | 0.10694 | 3935.1829 | 11.8035 | 2.2046 | 1.2623 | 0.23576 | 420.825 | 1310 | Fixed Single Family Units | 1310 | St. Lucie County | St. Lucie County |  |  |  | 0 | 1 | 1.2623 | 0.23576 | 420.825 |  | -1 | -1 | -1 | -1 | 0 |  |  | Central IRL SIR | -1 |  |  | 783 | SLC-7 | San Lucie Plaza Stormwater Master Plan | St. Lucie County |  | 83.3115 | 0.3413
180000 | 730000 | 730000 | Central IRL | SIR | IR-SouthCentral | C-25 and South Indian R | 0.36 | 0.58 | St. Lucie County | 0.076102 | 3935.1829 | 11.8035 | 2.2046 | 0.89827 | 0.16777 | 299.4737 | 1310 | Fixed Single Family Units | 1310 | St. Lucie County | St. Lucie County |  |  |  | 0 | 1 | 0.89827 | 0.16777 | 299.4737 |  | -1 | -1 | -1 | -1 | 0 |  |  | Central IRL SIR | -1 |  |  | 783 | SLC-7 | San Lucie Plaza Stormwater Master Plan | St. Lucie County |  | 72.3467 | 0.24288
180000 | 730000 | 730000 | Central IRL | SIR | IR-SouthCentral | C-25 and South Indian R | 0.36 | 0.58 | St. Lucie County | 0.0074086 | 3935.1829 | 11.8035 | 2.2046 | 0.087448 | 0.016333 | 29.1542 | 1310 | Fixed Single Family Units | 1310 | St. Lucie County | St. Lucie County |  |  |  | 0 | 1 | 0.087448 | 0.016333 | 29.1542 |  | -1 | -1 | -1 | -1 | 0 |  |  | Central IRL SIR | -1 |  |  | 783 | SLC-7 | San Lucie Plaza Stormwater Master Plan | St. Lucie County |  | 33.0368 | 0.023645
180000 | 730000 | 730000 | Central IRL | SIR | IR-SouthCentral | C-25 and South Indian R | 0.36 | 0.58 | St. Lucie County | 0.010527 | 3935.1829 | 11.8035 | 2.2046 | 0.12426 | 0.023209 | 41.4274 | 1310 | Fixed Single Family Units | 1310 | St. Lucie County | St. Lucie County |  |  |  | 0 | 1 | 0.12426 | 0.023209 | 41.4274 |  | -1 | -1 | -1 | -1 | 0 |  |  | Central IRL SIR | -1 |  |  | 783 | SLC-7 | San Lucie Plaza Stormwater Master Plan | St. Lucie County |  | 44.3745 | 0.033599
180000 | 730000 | 730000 | Central IRL | SIR | IR-SouthCentral | C-25 and South Indian R | 0.36 | 0.58 | St. Lucie County | 0.0022097 | 3935.1829 | 11.8035 | 2.2046 | 0.026082 | 0.0048715 | 8.6955 | 1310 | Fixed Single Family Units | 1310 | St. Lucie County | St. Lucie County |  |  |  | 0 | 1 | 0.026082 | 0.0048715 | 8.6955 |  | -1 | -1 | -1 | -1 | 0 |  |  | Central IRL SIR | -1 |  |  | 783 | SLC-7 | San Lucie Plaza Stormwater Master Plan | St. Lucie County |  | 28.3171 | 0.0070523
180000 | 730000 | 730000 | Central IRL | SIR | IR-SouthCentral | C-25 and South Indian R | 0.36 | 0.58 | St. Lucie County | 0.10539 | 3938.9768 | 12.3795 | 2.507 | 1.3047 | 0.26421 | 415.1227 | 1330 | Residential, High density; Multiple Dwelling Units, Low Rise <Two stories or less> | 1330 | St. Lucie County | St. Lucie County |  |  |  | 0 | 1 | 1.3047 | 0.26421 | 415.1227 |  | -1 | -1 | -1 | -1 | 0 |  |  | Central IRL SIR | -1 |  |  | 783 | SLC-7 | San Lucie Plaza Stormwater Master Plan | St. Lucie County |  | 85.1228 | 0.33668
180000 | 730000 | 730000 | Central IRL | SIR | IR-SouthCentral | C-25 and South Indian R | 0.36 | 0.58 | St. Lucie County | 0.07044 | 3938.9768 | 12.3795 | 2.507 | 0.87201 | 0.17659 | 277.4601 | 1330 | Residential, High density; Multiple Dwelling Units, Low Rise <Two stories or less> | 1330 | St. Lucie County | St. Lucie County |  |  |  | 0 | 1 | 0.87201 | 0.17659 | 277.4601 |  | -1 | -1 | -1 | -1 | 0 |  |  | Central IRL SIR | -1 |  |  | 783 | SLC-7 | San Lucie Plaza Stormwater Master Plan | St. Lucie County |  | 71.3829 | 0.22503
180000 | 730000 | 730000 | Central IRL | SIR | IR-SouthCentral | C-25 and South Indian R | 0.36 | 0.58 | St. Lucie County | 0.1599 | 3938.9768 | 12.3795 | 2.507 | 1.9795 | 0.40089 | 629.8619 | 1330 | Residential, High density; Multiple Dwelling Units, Low Rise <Two stories or less> | 1330 | St. Lucie County | St. Lucie County |  |  |  | 0 | 1 | 1.9795 | 0.40089 | 629.8619 |  | -1 | -1 | -1 | -1 | 0 |  |  | Central IRL SIR | -1 |  |  | 783 | SLC-7 | San Lucie Plaza Stormwater Master Plan | St. Lucie County |  | 102.1614 | 0.51084
180000 | 730000 | 730000 | Central IRL | SIR | IR-SouthCentral | C-25 and South Indian R | 0.36 | 0.58 | St. Lucie County | 0.1843 | 3938.9768 | 12.3795 | 2.507 | 2.2815 | 0.46204 | 725.9393 | 1330 | Residential, High density; Multiple Dwelling Units, Low Rise <Two stories or less> | 1330 | St. Lucie County | St. Lucie County |  |  |  | 0 | 1 | 2.2815 | 0.46204 | 725.9393 |  | -1 | -1 | -1 | -1 | 0 |  |  | Central IRL SIR | -1 |  |  | 783 | SLC-7 | San Lucie Plaza Stormwater Master Plan | St. Lucie County |  | 109.2632 | 0.58876
180000 | 730000 | 730000 | Central IRL | SIR | IR-SouthCentral | C-25 and South Indian R | 0.36 | 0.58 | St. Lucie County | 0.057485 | 3938.9768 | 12.3795 | 2.507 | 0.71164 | 0.14412 | 226.4319 | 1330 | Residential, High density; Multiple Dwelling Units, Low Rise <Two stories or less> | 1330 | St. Lucie County | St. Lucie County |  |  |  | 0 | 1 | 0.71164 | 0.14412 | 226.4319 |  | -1 | -1 | -1 | -1 | 0 |  |  | Central IRL SIR | -1 |  |  | 783 | SLC-7 | San Lucie Plaza Stormwater Master Plan | St. Lucie County |  | 66.1797 | 0.18364
180000 | 730000 | 730000 | Central IRL | SIR | IR-SouthCentral | C-25 and South Indian R | 0.36 | 0.58 | St. Lucie County | 0.040249 | 3938.9768 | 12.3795 | 2.507 | 0.49826 | 0.10091 | 158.5399 | 1330 | Residential, High density; Multiple Dwelling Units, Low Rise <Two stories or less> | 1330 | St. Lucie County | St. Lucie County |  |  |  | 0 | 1 | 0.49826 | 0.10091 | 158.5399 |  | -1 | -1 | -1 | -1 | 0 |  |  | Central IRL SIR | -1 |  |  | 783 | SLC-7 | San Lucie Plaza Stormwater Master Plan | St. Lucie County |  | 66.1937 | 0.12858
180000 | 730000 | 730000 | Central IRL | SIR | IR-SouthCentral | C-25 and South Indian R | 0.36 | 0.58 | St. Lucie County | 0.11697 | 3967.1371 | 11.0655 | 2.0403 | 1.2943 | 0.23866 | 464.0439 | 1210 | Fixed Single Family Units | 1210 | St. Lucie County | St. Lucie County |  |  |  | 0 | 1 | 1.2943 | 0.23866 | 464.0439 |  | -1 | -1 | -1 | -1 | 0 |  |  | Central IRL SIR | -1 |  |  | 783 | SLC-7 | San Lucie Plaza Stormwater Master Plan | St. Lucie County |  | 118.9501 | 0.37635
180000 | 730000 | 730000 | Central IRL | SIR | IR-SouthCentral | C-25 and South Indian R | 0.36 | 0.58 | Natural Lands | 0.18586 | 3415.7716 | 9.6014 | 1.7594 | 1.7845 | 0.327 | 634.8402 | 4200 | Upland Hardwood Forest | 4200 | St. Lucie County | St. Lucie County |  |  | Natural Lands | 0 | 1 | 1.7845 | 0.327 | 820.8189 |  | -1 | -1 | -1 | -1 | 0 |  |  | Central IRL SIR | -1 |  |  | 783 | SLC-7 | San Lucie Plaza Stormwater Master Plan | St. Lucie County |  | 134.0234 | 0.66571
180000 | 730000 | 730000 | Central IRL | SIR | IR-SouthCentral | C-25 and South Indian R | 0.36 | 0.58 | St. Lucie County | 0.20297 | 3913.8185 | 11.3249 | 2.0832 | 2.2986 | 0.42283 | 794.3943 | 1210 | Fixed Single Family Units | 1210 | St. Lucie County | St. Lucie County |  |  |  | 0 | 1 | 2.2986 | 0.42283 | 794.3943 |  | -1 | -1 | -1 | -1 | 0 |  |  | Central IRL SIR | -1 |  |  | 783 | SLC-7 | San Lucie Plaza Stormwater Master Plan | St. Lucie County |  | 132.8738 | 0.64428
180000 | 730000 | 730000 | Central IRL | SIR | IR-SouthCentral | C-25 and South Indian R | 0.36 | 0.58 | St. Lucie County | 0.13142 | 3913.8185 | 11.3249 | 2.0832 | 1.4883 | 0.27377 | 514.3383 | 1310 | Fixed Single Family Units | 1310 | St. Lucie County | St. Lucie County |  |  |  | 0 | 1 | 1.4883 | 0.27377 | 514.3383 |  | -1 | -1 | -1 | -1 | 0 |  |  | Central IRL SIR | -1 |  |  | 783 | SLC-7 | San Lucie Plaza Stormwater Master Plan | St. Lucie County |  | 93.6034 | 0.41714
180000 | 730000 | 730000 | Central IRL | SIR | IR-SouthCentral | C-25 and South Indian R | 0.36 | 0.58 | St. Lucie County | 0.089322 | 3913.8185 | 11.3249 | 2.0832 | 1.0116 | 0.18607 | 349.5883 | 1310 | Fixed Single Family Units | 1310 | St. Lucie County | St. Lucie County |  |  |  | 0 | 1 | 1.0116 | 0.18607 | 349.5883 |  | -1 | -1 | -1 | -1 | 0 |  |  | Central IRL SIR | -1 |  |  | 783 | SLC-7 | San Lucie Plaza Stormwater Master Plan | St. Lucie County |  | 79.3273 | 0.28353
180000 | 730000 | 730000 | Central IRL | SIR | IR-SouthCentral | C-25 and South Indian R | 0.36 | 0.58 | St. Lucie County | 0.076853 | 3913.8185 | 11.3249 | 2.0832 | 0.87035 | 0.1601 | 300.7885 | 1310 | Fixed Single Family Units | 1310 | St. Lucie County | St. Lucie County |  |  |  | 0 | 1 | 0.87035 | 0.1601 | 300.7885 |  | -1 | -1 | -1 | -1 | 0 |  |  | Central IRL SIR | -1 |  |  | 783 | SLC-7 | San Lucie Plaza Stormwater Master Plan | St. Lucie County |  | 71.0387 | 0.24395
180000 | 730000 | 730000 | Central IRL | SIR | IR-SouthCentral | C-25 and South Indian R | 0.36 | 0.58 | St. Lucie County | 0.067403 | 3913.8185 | 11.3249 | 2.0832 | 0.76334 | 0.14041 | 263.8047 | 1310 | Fixed Single Family Units | 1310 | St. Lucie County | St. Lucie County |  |  |  | 0 | 1 | 0.76334 | 0.14041 | 263.8047 |  | -1 | -1 | -1 | -1 | 0 |  |  | Central IRL SIR | -1 |  |  | 783 | SLC-7 | San Lucie Plaza Stormwater Master Plan | St. Lucie County |  | 67.168 | 0.21395
180000 | 730000 | 730000 | Central IRL | SIR | IR-SouthCentral | C-25 and South Indian R | 0.36 | 0.58 | St. Lucie County | 0.03289 | 3913.8185 | 11.3249 | 2.0832 | 0.37247 | 0.068516 | 128.7249 | 1310 | Fixed Single Family Units | 1310 | St. Lucie County | St. Lucie County |  |  |  | 0 | 1 | 0.37247 | 0.068516 | 128.7249 |  | -1 | -1 | -1 | -1 | 0 |  |  | Central IRL SIR | -1 |  |  | 783 | SLC-7 | San Lucie Plaza Stormwater Master Plan | St. Lucie County |  | 52.1501 | 0.1044
180000 | 730000 | 730000 | Central IRL | SIR | IR-SouthCentral | C-25 and South Indian R | 0.36 | 0.58 | St. Lucie County | 0.016908 | 3913.8185 | 11.3249 | 2.0832 | 0.19148 | 0.035223 | 66.1749 | 1310 | Fixed Single Family Units | 1310 | St. Lucie County | St. Lucie County |  |  |  | 0 | 1 | 0.19148 | 0.035223 | 66.1749 |  | -1 | -1 | -1 | -1 | 0 |  |  | Central IRL SIR | -1 |  |  | 783 | SLC-7 | San Lucie Plaza Stormwater Master Plan | St. Lucie County |  | 38.4197 | 0.05367
180000 | 730000 | 730000 | Central IRL | SIR | IR-SouthCentral | C-25 and South Indian R | 0.36 | 0.58 | St. Lucie County | 0.13305 | 3402.1031 | 9.003 | 1.4271 | 1.1979 | 0.18989 | 452.6622 | 1210 | Fixed Single Family Units | 1210 | St. Lucie County | St. Lucie County |  |  |  | 0 | 1 | 1.1979 | 0.18989 | 452.6622 |  | -1 | -1 | -1 | -1 | 0 |  |  | Central IRL SIR | -1 |  |  | 783 | SLC-7 | San Lucie Plaza Stormwater Master Plan | St. Lucie County |  | 132.0037 | 0.36712
180000 | 730000 | 730000 | Central IRL | SIR | IR-SouthCentral | C-25 and South Indian R | 0.36 | 0.58 | Natural Lands | 0.19575 | 3402.1031 | 9.003 | 1.4271 | 1.7623 | 0.27936 | 665.9641 | 4110 | Pine flatwoods | 4110 | St. Lucie County | St. Lucie County |  |  | Natural Lands | 0 | 1 | 1.7623 | 0.27936 | 665.9641 |  | -1 | -1 | -1 | -1 | 0 |  |  | Central IRL SIR | -1 |  |  | 783 | SLC-7 | San Lucie Plaza Stormwater Master Plan | St. Lucie County |  | 120.9175 | 0.54012
180000 | 730000 | 730000 | Central IRL | SIR | IR-SouthCentral | C-25 and South Indian R | 0.36 | 0.58 | St. Lucie County | 0.013929 | 3402.1031 | 9.003 | 1.4271 | 0.1254 | 0.019878 | 47.3871 | 1310 | Fixed Single Family Units | 1310 | St. Lucie County | St. Lucie County |  |  |  | 0 | 1 | 0.1254 | 0.019878 | 47.3871 |  | -1 | -1 | -1 | -1 | 0 |  |  | Central IRL SIR | -1 |  |  | 783 | SLC-7 | San Lucie Plaza Stormwater Master Plan | St. Lucie County |  | 46.0788 | 0.038432
180000 | 730000 | 730000 | Central IRL | SIR | IR-SouthCentral | C-25 and South Indian R | 0.36 | 0.58 | St. Lucie County | 0.070988 | 3402.1031 | 9.003 | 1.4271 | 0.63911 | 0.10131 | 241.5081 | 1310 | Fixed Single Family Units | 1310 | St. Lucie County | St. Lucie County |  |  |  | 0 | 1 | 0.63911 | 0.10131 | 241.5081 |  | -1 | -1 | -1 | -1 | 0 |  |  | Central IRL SIR | -1 |  |  | 783 | SLC-7 | San Lucie Plaza Stormwater Master Plan | St. Lucie County |  | 70.0171 | 0.19587
180000 | 730000 | 730000 | Central IRL | SIR | IR-SouthCentral | C-25 and South Indian R | 0.36 | 0.58 | St. Lucie County | 0.11605 | 3402.1031 | 9.003 | 1.4271 | 1.0448 | 0.16562 | 394.8215 | 1310 | Fixed Single Family Units | 1310 | St. Lucie County | St. Lucie County |  |  |  | 0 | 1 | 1.0448 | 0.16562 | 394.8215 |  | -1 | -1 | -1 | -1 | 0 |  |  | Central IRL SIR | -1 |  |  | 783 | SLC-7 | San Lucie Plaza Stormwater Master Plan | St. Lucie County |  | 86.8247 | 0.32021
180000 | 730000 | 730000 | Central IRL | SIR | IR-SouthCentral | C-25 and South Indian R | 0.36 | 0.58 | St. Lucie County | 0.069715 | 3402.1031 | 9.003 | 1.4271 | 0.62764 | 0.099493 | 237.1769 | 1310 | Fixed Single Family Units | 1310 | St. Lucie County | St. Lucie County |  |  |  | 0 | 1 | 0.62764 | 0.099493 | 237.1769 |  | -1 | -1 | -1 | -1 | 0 |  |  | Central IRL SIR | -1 |  |  | 783 | SLC-7 | San Lucie Plaza Stormwater Master Plan | St. Lucie County |  | 69.8142 | 0.19236
180000 | 730000 | 730000 | Central IRL | SIR | IR-SouthCentral | C-25 and South Indian R | 0.36 | 0.58 | St. Lucie County | 0.018275 | 3402.1031 | 9.003 | 1.4271 | 0.16453 | 0.026082 | 62.175 | 1310 | Fixed Single Family Units | 1310 | St. Lucie County | St. Lucie County |  |  |  | 0 | 1 | 0.16453 | 0.026082 | 62.175 |  | -1 | -1 | -1 | -1 | 0 |  |  | Central IRL SIR | -1 |  |  | 783 | SLC-7 | San Lucie Plaza Stormwater Master Plan | St. Lucie County |  | 36.7859 | 0.050426
180000 | 730000 | 730000 | Central IRL | SIR | IR-SouthCentral | C-25 and South Indian R | 0.36 | 0.58 | St. Lucie County | 0.065305 | 1514.7955 | 4.3047 | 0.77413 | 0.28112 | 0.050555 | 98.9239 | 1330 | Residential, High density; Multiple Dwelling Units, Low Rise <Two stories or less> | 1330 | St. Lucie County | St. Lucie County |  |  |  | 0 | 1 | 0.28112 | 0.050555 | 211.6091 |  | -1 | -1 | -1 | -1 | 0 |  |  | Central IRL SIR | -1 |  |  | 783 | SLC-7 | San Lucie Plaza Stormwater Master Plan | St. Lucie County |  | 94.4511 | 0.17162
180000 | 730000 | 730000 | Central IRL | SIR | IR-SouthCentral | C-25 and South Indian R | 0.36 | 0.58 | St. Lucie County | 0.14021 | 3983.9169 | 11.3873 | 2.1854 | 1.5966 | 0.30642 | 558.5884 | 1330 | Residential, High density; Multiple Dwelling Units, Low Rise <Two stories or less> | 1330 | St. Lucie County | St. Lucie County |  |  |  | 0 | 1 | 1.5966 | 0.30642 | 645.9614 |  | -1 | -1 | -1 | -1 | 0 |  |  | Central IRL SIR | -1 |  |  | 783 | SLC-7 | San Lucie Plaza Stormwater Master Plan | St. Lucie County |  | 107.3863 | 0.52389
180000 | 730000 | 730000 | Central IRL | SIR | IR-SouthCentral | C-25 and South Indian R | 0.36 | 0.58 | St. Lucie County | 0.33967 | 3983.9169 | 11.3873 | 2.1854 | 3.8679 | 0.74231 | 1353.2133 | 1330 | Residential, High density; Multiple Dwelling Units, Low Rise <Two stories or less> | 1330 | St. Lucie County | St. Lucie County |  |  |  | 0 | 1 | 3.8679 | 0.74231 | 1361.0032 |  | -1 | -1 | -1 | -1 | 0 |  |  | Central IRL SIR | -1 |  |  | 783 | SLC-7 | San Lucie Plaza Stormwater Master Plan | St. Lucie County |  | 148.4455 | 1.1038
180000 | 730000 | 730000 | Central IRL | SIR | IR-SouthCentral | C-25 and South Indian R | 0.36 | 0.58 | St. Lucie County | 0.16421 | 3919.2757 | 12.3222 | 2.4959 | 2.0234 | 0.40985 | 643.5881 | 1310 | Fixed Single Family Units | 1310 | St. Lucie County | St. Lucie County |  |  |  | 0 | 1 | 2.0234 | 0.40985 | 643.5881 |  | -1 | -1 | -1 | -1 | 0 |  |  | Central IRL SIR | -1 |  |  | 783 | SLC-7 | San Lucie Plaza Stormwater Master Plan | St. Lucie County |  | 114.2677 | 0.52197
180000 | 730000 | 730000 | Central IRL | SIR | IR-SouthCentral | C-25 and South Indian R | 0.36 | 0.58 | St. Lucie County | 0.1242 | 3919.2757 | 12.3222 | 2.4959 | 1.5305 | 0.31 | 486.7933 | 1310 | Fixed Single Family Units | 1310 | St. Lucie County | St. Lucie County |  |  |  | 0 | 1 | 1.5305 | 0.31 | 486.7933 |  | -1 | -1 | -1 | -1 | 0 |  |  | Central IRL SIR | -1 |  |  | 783 | SLC-7 | San Lucie Plaza Stormwater Master Plan | St. Lucie County |  | 105.7281 | 0.3948
180000 | 730000 | 730000 | Central IRL | SIR | IR-SouthCentral | C-25 and South Indian R | 0.36 | 0.58 | St. Lucie County | 0.28466 | 3919.2757 | 12.3222 | 2.4959 | 3.5076 | 0.71047 | 1115.6429 | 1310 | Fixed Single Family Units | 1310 | St. Lucie County | St. Lucie County |  |  |  | 0 | 1 | 3.5076 | 0.71047 | 1115.6429 |  | -1 | -1 | -1 | -1 | 0 |  |  | Central IRL SIR | -1 |  |  | 783 | SLC-7 | San Lucie Plaza Stormwater Master Plan | St. Lucie County |  | 161.1465 | 0.90482
180000 | 730000 | 730000 | Central IRL | SIR | IR-SouthCentral | C-25 and South Indian R | 0.36 | 0.58 | St. Lucie County | 0.044692 | 3919.2757 | 12.3222 | 2.4959 | 0.5507 | 0.11155 | 175.161 | 1310 | Fixed Single Family Units | 1310 | St. Lucie County | St. Lucie County |  |  |  | 0 | 1 | 0.5507 | 0.11155 | 175.161 |  | -1 | -1 | -1 | -1 | 0 |  |  | Central IRL SIR | -1 |  |  | 783 | SLC-7 | San Lucie Plaza Stormwater Master Plan | St. Lucie County |  | 57.1563 | 0.14206
180000 | 740000 | 740000 | Central IRL | SIR | IR-SouthCentral | C-25 and South Indian R | 0.36 | 0.58 | Natural Lands | 0.067191 | 2968.7145 | 7.5418 | 1.0241 | 0.50674 | 0.06881 | 199.4701 | 4110 | Pine flatwoods | 4110 | St. Lucie County | St. Lucie County |  |  | Natural Lands | 0 | 1 | 0.50674 | 0.06881 | 1133.6353 |  | -1 | -1 | -1 | -1 | 0 |  |  | Central IRL SIR | -1 |  |  | 783 | SLC-7 | San Lucie Plaza Stormwater Master Plan | St. Lucie County |  | 79.2266 | 0.91941
180000 | 740000 | 740000 | Central IRL | SIR | IR-SouthCentral | C-25 and South Indian R | 0.36 | 0.58 | St. Lucie County | 0.036914 | 2968.7145 | 7.5418 | 1.0241 | 0.27839 | 0.037803 | 109.5863 | 1330 | Residential, High density; Multiple Dwelling Units, Low Rise <Two stories or less> | 1330 | St. Lucie County | St. Lucie County |  |  |  | 0 | 1 | 0.27839 | 0.037803 | 653.2468 |  | -1 | -1 | -1 | -1 | 0 |  |  | Central IRL SIR | -1 |  |  | 783 | SLC-7 | San Lucie Plaza Stormwater Master Plan | St. Lucie County |  | 61.0041 | 0.5298
180000 | 740000 | 740000 | Central IRL | SIR | IR-SouthCentral | C-25 and South Indian R | 0.36 | 0.58 | St. Lucie County | 0.0069651 | 2968.7145 | 7.5418 | 1.0241 | 0.052529 | 0.007133 | 20.6775 | 1750 | Governmental | 1750 | St. Lucie County | St. Lucie County |  |  |  | 0 | 1 | 0.052529 | 0.007133 | 20.6775 |  | -1 | -1 | -1 | -1 | 0 |  |  | Central IRL SIR | -1 |  |  | 783 | SLC-7 | San Lucie Plaza Stormwater Master Plan | St. Lucie County |  | 23.9901 | 0.01677
180000 | 740000 | 740000 | Central IRL | SIR | IR-SouthCentral | C-25 and South Indian R | 0.36 | 0.58 | Natural Lands | 0.49561 | 2544.9634 | 5.0408 | 0.53598 | 2.4983 | 0.26564 | 1261.3007 | 4200 | Upland Hardwood Forest | 4200 | St. Lucie County | St. Lucie County |  |  | Natural Lands | 0 | 1 | 2.4983 | 0.26564 | 1261.3007 |  | -1 | -1 | -1 | -1 | 0 |  |  | Central IRL SIR | -1 |  |  | 783 | SLC-7 | San Lucie Plaza Stormwater Master Plan | St. Lucie County |  | 228.7382 | 1.023
180000 | 740000 | 740000 | Central IRL | SIR | IR-SouthCentral | C-25 and South Indian R | 0.36 | 0.58 | Natural Lands | 0.12216 | 2544.9634 | 5.0408 | 0.53598 | 0.61577 | 0.065474 | 310.8847 | 6172 | Mixed Shrubs | 6172 | St. Lucie County | St. Lucie County |  |  | Natural Lands | 0 | 1 | 0.61577 | 0.065474 | 310.8847 |  | -1 | -1 | -1 | -1 | 0 |  |  | Central IRL SIR | -1 |  |  | 783 | SLC-7 | San Lucie Plaza Stormwater Master Plan | St. Lucie County |  | 85.6225 | 0.25214
180000 | 740000 | 740000 | Central IRL | SIR | IR-SouthCentral | C-25 and South Indian R | 0.36 | 0.58 | Natural Lands | 0.025257 | 3654.3787 | 11.1544 | 2.105 | 0.28173 | 0.053167 | 92.2992 | 6410 | Freshwater marshes | 6410 | St. Lucie County | St. Lucie County |  |  | Natural Lands | 0 | 1 | 0.28173 | 0.053167 | 383.5147 |  | -1 | -1 | -1 | -1 | 0 |  |  | Central IRL SIR | -1 |  |  | 783 | SLC-7 | San Lucie Plaza Stormwater Master Plan | St. Lucie County |  | 84.7072 | 0.31104
180000 | 740000 | 740000 | Central IRL | SIR | IR-SouthCentral | C-25 and South Indian R | 0.36 | 0.58 | FDOT District 4 | 0.011346 | 3654.3787 | 11.1544 | 2.105 | 0.12655 | 0.023883 | 41.4609 | 6410 | Freshwater marshes | 6410 | FDOT District 4 St. Lucie County | FDOT District 4 |  |  | Natural Lands | 0 | 1 | 0.12655 | 0.023883 | 111.7286 |  | -1 | -1 | -1 | -1 | 0 |  |  | Central IRL SIR | -1 |  |  | 783 | SLC-7 | San Lucie Plaza Stormwater Master Plan | St. Lucie County |  | 29.7883 | 0.090615
180000 | 740000 | 740000 | Central IRL | SIR | IR-SouthCentral | C-25 and South Indian R | 0.36 | 0.58 | St. Lucie County | 0.18289 | 3654.3787 | 11.1544 | 2.105 | 2.04 | 0.38498 | 668.3375 | 1330 | Residential, High density; Multiple Dwelling Units, Low Rise <Two stories or less> | 1330 | St. Lucie County | St. Lucie County |  |  |  | 0 | 1 | 2.04 | 0.38498 | 668.3375 |  | -1 | -1 | -1 | -1 | 0 |  |  | Central IRL SIR | -1 |  |  | 783 | SLC-7 | San Lucie Plaza Stormwater Master Plan | St. Lucie County |  | 116.5148 | 0.54204
180000 | 740000 | 740000 | Central IRL | SIR | IR-SouthCentral | C-25 and South Indian R | 0.36 | 0.58 | FDOT District 4 | 0.079366 | 3654.3787 | 11.1544 | 2.105 | 0.88528 | 0.16707 | 290.0352 | 1330 | Residential, High density; Multiple Dwelling Units, Low Rise <Two stories or less> | 1330 | FDOT District 4 St. Lucie County | FDOT District 4 |  |  |  | 0 | 1 | 0.88528 | 0.16707 | 290.0352 |  | -1 | -1 | -1 | -1 | 0 |  |  | Central IRL SIR | -1 |  |  | 783 | SLC-7 | San Lucie Plaza Stormwater Master Plan | St. Lucie County |  | 98.0375 | 0.23523
180000 | 740000 | 740000 | Central IRL | SIR | IR-SouthCentral | C-25 and South Indian R | 0.36 | 0.58 | St. Lucie County | 0.19562 | 3654.3787 | 11.1544 | 2.105 | 2.182 | 0.41178 | 714.86 | 1330 | Residential, High density; Multiple Dwelling Units, Low Rise <Two stories or less> | 1330 | St. Lucie County | St. Lucie County |  |  |  | 0 | 1 | 2.182 | 0.41178 | 714.86 |  | -1 | -1 | -1 | -1 | 0 |  |  | Central IRL SIR | -1 |  |  | 783 | SLC-7 | San Lucie Plaza Stormwater Master Plan | St. Lucie County |  | 118.3988 | 0.57977
180000 | 740000 | 740000 | Central IRL | SIR | IR-SouthCentral | C-25 and South Indian R | 0.36 | 0.58 | FDOT District 4 | 0.023916 | 3654.3787 | 11.1544 | 2.105 | 0.26676 | 0.050343 | 87.3964 | 1330 | Residential, High density; Multiple Dwelling Units, Low Rise <Two stories or less> | 1330 | FDOT District 4 St. Lucie County | FDOT District 4 |  |  |  | 0 | 1 | 0.26676 | 0.050343 | 87.3964 |  | -1 | -1 | -1 | -1 | 0 |  |  | Central IRL SIR | -1 |  |  | 783 | SLC-7 | San Lucie Plaza Stormwater Master Plan | St. Lucie County |  | 49.7829 | 0.070881
180000 | 740000 | 740000 | Central IRL | SIR | IR-SouthCentral | C-25 and South Indian R | 0.36 | 0.58 | St. Lucie County | 0.39337 | 3973.5121 | 12.0877 | 2.4053 | 4.7549 | 0.94617 | 1563.0564 | 1330 | Residential, High density; Multiple Dwelling Units, Low Rise <Two stories or less> | 1330 | St. Lucie County | St. Lucie County |  |  |  | 0 | 1 | 4.7549 | 0.94617 | 1563.0564 |  | -1 | -1 | -1 | -1 | 0 |  |  | Central IRL SIR | -1 |  |  | 783 | SLC-7 | San Lucie Plaza Stormwater Master Plan | St. Lucie County |  | 200.2082 | 1.2677
180000 | 740000 | 740000 | Central IRL | SIR | IR-SouthCentral | C-25 and South Indian R | 0.36 | 0.58 | St. Lucie County | 0.22439 | 3973.5121 | 12.0877 | 2.4053 | 2.7124 | 0.53974 | 891.6342 | 1330 | Residential, High density; Multiple Dwelling Units, Low Rise <Two stories or less> | 1330 | St. Lucie County | St. Lucie County |  |  |  | 0 | 1 | 2.7124 | 0.53974 | 891.6342 |  | -1 | -1 | -1 | -1 | 0 |  |  | Central IRL SIR | -1 |  |  | 783 | SLC-7 | San Lucie Plaza Stormwater Master Plan | St. Lucie County |  | 121.8663 | 0.72314
180000 | 740000 | 740000 | Central IRL | SIR | IR-SouthCentral | C-25 and South Indian R | 0.36 | 0.58 | Natural Lands | 0.40708 | 2836.3393 | 7.2536 | 0.96084 | 2.9528 | 0.39114 | 1154.6192 | 4110 | Pine flatwoods | 4110 | St. Lucie County | St. Lucie County |  |  | Natural Lands | 0 | 1 | 2.9528 | 0.39114 | 1154.6192 |  | -1 | -1 | -1 | -1 | 0 |  |  | Central IRL SIR | -1 |  |  | 783 | SLC-7 | San Lucie Plaza Stormwater Master Plan | St. Lucie County |  | 165.9065 | 0.93643
180000 | 740000 | 740000 | Central IRL | SIR | IR-SouthCentral | C-25 and South Indian R | 0.36 | 0.58 | St. Lucie County | 0.10067 | 2836.3393 | 7.2536 | 0.96084 | 0.73023 | 0.096729 | 285.5363 | 1310 | Fixed Single Family Units | 1310 | St. Lucie County | St. Lucie County |  |  |  | 0 | 1 | 0.73023 | 0.096729 | 285.5363 |  | -1 | -1 | -1 | -1 | 0 |  |  | Central IRL SIR | -1 |  |  | 783 | SLC-7 | San Lucie Plaza Stormwater Master Plan | St. Lucie County |  | 81.685 | 0.23158
180000 | 740000 | 740000 | Central IRL | SIR | IR-SouthCentral | C-25 and South Indian R | 0.36 | 0.58 | St. Lucie County | 0.11001 | 2836.3393 | 7.2536 | 0.96084 | 0.79798 | 0.1057 | 312.0312 | 1310 | Fixed Single Family Units | 1310 | St. Lucie County | St. Lucie County |  |  |  | 0 | 1 | 0.79798 | 0.1057 | 312.0312 |  | -1 | -1 | -1 | -1 | 0 |  |  | Central IRL SIR | -1 |  |  | 783 | SLC-7 | San Lucie Plaza Stormwater Master Plan | St. Lucie County |  | 86.5931 | 0.25307
180000 | 740000 | 740000 | Central IRL | SIR | IR-SouthCentral | C-25 and South Indian R | 0.36 | 0.58 | St. Lucie County | 0.19752 | 3980.5069 | 11.3782 | 2.1837 | 2.2475 | 0.43134 | 786.2393 | 1330 | Residential, High density; Multiple Dwelling Units, Low Rise <Two stories or less> | 1330 | St. Lucie County | St. Lucie County |  |  |  | 0 | 1 | 2.2475 | 0.43134 | 786.2393 |  | -1 | -1 | -1 | -1 | 0 |  |  | Central IRL SIR | -1 |  |  | 783 | SLC-7 | San Lucie Plaza Stormwater Master Plan | St. Lucie County |  | 131.9847 | 0.63766
180000 | 740000 | 740000 | Central IRL | SIR | IR-SouthCentral | C-25 and South Indian R | 0.36 | 0.58 | St. Lucie County | 0.030414 | 3980.5069 | 11.3782 | 2.1837 | 0.34606 | 0.066416 | 121.0635 | 1330 | Residential, High density; Multiple Dwelling Units, Low Rise <Two stories or less> | 1330 | St. Lucie County | St. Lucie County |  |  |  | 0 | 1 | 0.34606 | 0.066416 | 121.0635 |  | -1 | -1 | -1 | -1 | 0 |  |  | Central IRL SIR | -1 |  |  | 783 | SLC-7 | San Lucie Plaza Stormwater Master Plan | St. Lucie County |  | 48.3578 | 0.098186
180000 | 740000 | 740000 | Central IRL | SIR | IR-SouthCentral | C-25 and South Indian R | 0.36 | 0.58 | St. Lucie County | 0.044704 | 3980.5069 | 11.3782 | 2.1837 | 0.50865 | 0.097622 | 177.9454 | 1330 | Residential, High density; Multiple Dwelling Units, Low Rise <Two stories or less> | 1330 | St. Lucie County | St. Lucie County |  |  |  | 0 | 1 | 0.50865 | 0.097622 | 177.9454 |  | -1 | -1 | -1 | -1 | 0 |  |  | Central IRL SIR | -1 |  |  | 783 | SLC-7 | San Lucie Plaza Stormwater Master Plan | St. Lucie County |  | 65.8696 | 0.14432
180000 | 740000 | 740000 | Central IRL | SIR | IR-SouthCentral | C-25 and South Indian R | 0.36 | 0.58 | St. Lucie County | 0.011861 | 3980.5069 | 11.3782 | 2.1837 | 0.13495 | 0.025901 | 47.212 | 1330 | Residential, High density; Multiple Dwelling Units, Low Rise <Two stories or less> | 1330 | St. Lucie County | St. Lucie County |  |  |  | 0 | 1 | 0.13495 | 0.025901 | 47.212 |  | -1 | -1 | -1 | -1 | 0 |  |  | Central IRL SIR | -1 |  |  | 783 | SLC-7 | San Lucie Plaza Stormwater Master Plan | St. Lucie County |  | 27.726 | 0.03829
180000 | 740000 | 740000 | Central IRL | SIR | IR-SouthCentral | C-25 and South Indian R | 0.36 | 0.58 | St. Lucie County | 0.05259 | 1035.5413 | 2.6959 | 0.4004 | 0.14178 | 0.021057 | 54.4594 | 1210 | Fixed Single Family Units | 1210 | St. Lucie County | St. Lucie County |  |  |  | 0 | 1 | 0.14178 | 0.021057 | 54.4594 |  | -1 | -1 | -1 | -1 | 0 |  |  | Central IRL SIR | -1 |  |  | 783 | SLC-7 | San Lucie Plaza Stormwater Master Plan | St. Lucie County |  | 108.5198 | 0.044168
180000 | 740000 | 740000 | Central IRL | SIR | IR-SouthCentral | C-25 and South Indian R | 0.36 | 0.58 | FPFWCD | 0.018457 | 1035.5413 | 2.6959 | 0.4004 | 0.049758 | 0.00739 | 19.1127 | 1210 | Fixed Single Family Units | 1210 | FPFWCD St. Lucie County | FPFWCD |  |  |  | 0 | 1 | 0.049758 | 0.00739 | 93.6739 |  | -1 | -1 | -1 | -1 | 0 |  |  | Central IRL SIR | -1 |  |  | 783 | SLC-7 | San Lucie Plaza Stormwater Master Plan | St. Lucie County |  | 103.0012 | 0.075972
180000 | 740000 | 740000 | Central IRL | SIR | IR-SouthCentral | C-25 and South Indian R | 0.36 | 0.58 | St. Lucie County | 0.22017 | 3938.9768 | 12.3795 | 2.507 | 2.7256 | 0.55197 | 867.2414 | 1330 | Residential, High density; Multiple Dwelling Units, Low Rise <Two stories or less> | 1330 | St. Lucie County | St. Lucie County |  |  |  | 0 | 1 | 2.7256 | 0.55197 | 867.2414 |  | -1 | -1 | -1 | -1 | 0 |  |  | Central IRL SIR | -1 |  |  | 783 | SLC-7 | San Lucie Plaza Stormwater Master Plan | St. Lucie County |  | 194.2875 | 0.70336
180000 | 740000 | 740000 | Central IRL | SIR | IR-SouthCentral | C-25 and South Indian R | 0.36 | 0.58 | FDOT District 4 | 0.035398 | 3938.9768 | 12.3795 | 2.507 | 0.43821 | 0.088745 | 139.4331 | 1330 | Residential, High density; Multiple Dwelling Units, Low Rise <Two stories or less> | 1330 | FDOT District 4 St. Lucie County | FDOT District 4 |  |  |  | 0 | 1 | 0.43821 | 0.088745 | 139.4331 |  | -1 | -1 | -1 | -1 | 0 |  |  | Central IRL SIR | -1 |  |  | 783 | SLC-7 | San Lucie Plaza Stormwater Master Plan | St. Lucie County |  | 105.7433 | 0.11308
180000 | 740000 | 740000 | Central IRL | SIR | IR-SouthCentral | C-25 and South Indian R | 0.36 | 0.58 | St. Lucie County | 0.17394 | 3938.9768 | 12.3795 | 2.507 | 2.1533 | 0.43608 | 685.1566 | 1310 | Fixed Single Family Units | 1310 | St. Lucie County | St. Lucie County |  |  |  | 0 | 1 | 2.1533 | 0.43608 | 685.1566 |  | -1 | -1 | -1 | -1 | 0 |  |  | Central IRL SIR | -1 |  |  | 783 | SLC-7 | San Lucie Plaza Stormwater Master Plan | St. Lucie County |  | 116.7837 | 0.55568
180000 | 740000 | 740000 | Central IRL | SIR | IR-SouthCentral | C-25 and South Indian R | 0.36 | 0.58 | St. Lucie County | 0.1769 | 3938.9768 | 12.3795 | 2.507 | 2.19 | 0.4435 | 696.8159 | 1310 | Fixed Single Family Units | 1310 | St. Lucie County | St. Lucie County |  |  |  | 0 | 1 | 2.19 | 0.4435 | 696.8159 |  | -1 | -1 | -1 | -1 | 0 |  |  | Central IRL SIR | -1 |  |  | 783 | SLC-7 | San Lucie Plaza Stormwater Master Plan | St. Lucie County |  | 119.4793 | 0.56514
180000 | 740000 | 740000 | Central IRL | SIR | IR-SouthCentral | C-25 and South Indian R | 0.36 | 0.58 | St. Lucie County | 0.01135 | 3938.9768 | 12.3795 | 2.507 | 0.14051 | 0.028456 | 44.709 | 1310 | Fixed Single Family Units | 1310 | St. Lucie County | St. Lucie County |  |  |  | 0 | 1 | 0.14051 | 0.028456 | 44.709 |  | -1 | -1 | -1 | -1 | 0 |  |  | Central IRL SIR | -1 |  |  | 783 | SLC-7 | San Lucie Plaza Stormwater Master Plan | St. Lucie County |  | 38.6842 | 0.03626
180000 | 740000 | 740000 | Central IRL | SIR | IR-SouthCentral | C-25 and South Indian R | 0.36 | 0.58 | St. Lucie County | 0.099232 | 3953.8464 | 11.3069 | 2.1706 | 1.122 | 0.2154 | 392.3465 | 1310 | Fixed Single Family Units | 1310 | St. Lucie County | St. Lucie County |  |  |  | 0 | 1 | 1.122 | 0.2154 | 392.3465 |  | -1 | -1 | -1 | -1 | 0 |  |  | Central IRL SIR | -1 |  |  | 783 | SLC-7 | San Lucie Plaza Stormwater Master Plan | St. Lucie County |  | 80.1844 | 0.3182
180000 | 740000 | 740000 | Central IRL | SIR | IR-SouthCentral | C-25 and South Indian R | 0.36 | 0.58 | St. Lucie County | 0.15712 | 3953.8464 | 11.3069 | 2.1706 | 1.7765 | 0.34105 | 621.2242 | 1310 | Fixed Single Family Units | 1310 | St. Lucie County | St. Lucie County |  |  |  | 0 | 1 | 1.7765 | 0.34105 | 621.2242 |  | -1 | -1 | -1 | -1 | 0 |  |  | Central IRL SIR | -1 |  |  | 783 | SLC-7 | San Lucie Plaza Stormwater Master Plan | St. Lucie County |  | 102.1505 | 0.50383
180000 | 740000 | 740000 | Central IRL | SIR | IR-SouthCentral | C-25 and South Indian R | 0.36 | 0.58 | St. Lucie County | 0.14822 | 3953.8464 | 11.3069 | 2.1706 | 1.6759 | 0.32173 | 586.0459 | 1310 | Fixed Single Family Units | 1310 | St. Lucie County | St. Lucie County |  |  |  | 0 | 1 | 1.6759 | 0.32173 | 586.0459 |  | -1 | -1 | -1 | -1 | 0 |  |  | Central IRL SIR | -1 |  |  | 783 | SLC-7 | San Lucie Plaza Stormwater Master Plan | St. Lucie County |  | 99.9857 | 0.4753
180000 | 740000 | 740000 | Central IRL | SIR | IR-SouthCentral | C-25 and South Indian R | 0.36 | 0.58 | St. Lucie County | 0.16106 | 3953.8464 | 11.3069 | 2.1706 | 1.8211 | 0.3496 | 636.8088 | 1310 | Fixed Single Family Units | 1310 | St. Lucie County | St. Lucie County |  |  |  | 0 | 1 | 1.8211 | 0.3496 | 636.8088 |  | -1 | -1 | -1 | -1 | 0 |  |  | Central IRL SIR | -1 |  |  | 783 | SLC-7 | San Lucie Plaza Stormwater Master Plan | St. Lucie County |  | 103.4765 | 0.51647
180000 | 740000 | 740000 | Central IRL | SIR | IR-SouthCentral | C-25 and South Indian R | 0.36 | 0.58 | St. Lucie County | 0.050806 | 3953.8464 | 11.3069 | 2.1706 | 0.57446 | 0.11028 | 200.8794 | 1310 | Fixed Single Family Units | 1310 | St. Lucie County | St. Lucie County |  |  |  | 0 | 1 | 0.57446 | 0.11028 | 200.8794 |  | -1 | -1 | -1 | -1 | 0 |  |  | Central IRL SIR | -1 |  |  | 783 | SLC-7 | San Lucie Plaza Stormwater Master Plan | St. Lucie County |  | 74.1974 | 0.16292
180000 | 740000 | 740000 | Central IRL | SIR | IR-SouthCentral | C-25 and South Indian R | 0.36 | 0.58 | St. Lucie County | 0.0013246 | 3953.8464 | 11.3069 | 2.1706 | 0.014977 | 0.0028751 | 5.2371 | 1310 | Fixed Single Family Units | 1310 | St. Lucie County | St. Lucie County |  |  |  | 0 | 1 | 0.014977 | 0.0028751 | 5.2371 |  | -1 | -1 | -1 | -1 | 0 |  |  | Central IRL SIR | -1 |  |  | 783 | SLC-7 | San Lucie Plaza Stormwater Master Plan | St. Lucie County |  | 34.8313 | 0.0042474
180000 | 740000 | 740000 | Central IRL | SIR | IR-SouthCentral | C-25 and South Indian R | 0.36 | 0.58 | FDOT District 4 | 0.092043 | 3958.7341 | 12.4371 | 2.5182 | 1.1448 | 0.23179 | 364.3757 | 1330 | Residential, High density; Multiple Dwelling Units, Low Rise <Two stories or less> | 1330 | FDOT District 4 St. Lucie County | FDOT District 4 |  |  |  | 0 | 1 | 1.1448 | 0.23179 | 364.3757 |  | -1 | -1 | -1 | -1 | 0 |  |  | Central IRL SIR | -1 |  |  | 783 | SLC-7 | San Lucie Plaza Stormwater Master Plan | St. Lucie County |  | 114.9222 | 0.29552
180000 | 740000 | 740000 | Central IRL | SIR | IR-SouthCentral | C-25 and South Indian R | 0.36 | 0.58 | St. Lucie County | 0.085833 | 3958.7341 | 12.4371 | 2.5182 | 1.0675 | 0.21615 | 339.791 | 1330 | Residential, High density; Multiple Dwelling Units, Low Rise <Two stories or less> | 1330 | St. Lucie County | St. Lucie County |  |  |  | 0 | 1 | 1.0675 | 0.21615 | 339.791 |  | -1 | -1 | -1 | -1 | 0 |  |  | Central IRL SIR | -1 |  |  | 783 | SLC-7 | San Lucie Plaza Stormwater Master Plan | St. Lucie County |  | 94.9693 | 0.27558
180000 | 740000 | 740000 | Central IRL | SIR | IR-SouthCentral | C-25 and South Indian R | 0.36 | 0.58 | FDOT District 4 | 0.010888 | 3958.7341 | 12.4371 | 2.5182 | 0.13542 | 0.027419 | 43.1035 | 1330 | Residential, High density; Multiple Dwelling Units, Low Rise <Two stories or less> | 1330 | FDOT District 4 St. Lucie County | FDOT District 4 |  |  |  | 0 | 1 | 0.13542 | 0.027419 | 43.1035 |  | -1 | -1 | -1 | -1 | 0 |  |  | Central IRL SIR | -1 |  |  | 783 | SLC-7 | San Lucie Plaza Stormwater Master Plan | St. Lucie County |  | 28.1207 | 0.034958
180000 | 740000 | 740000 | Central IRL | SIR | IR-SouthCentral | C-25 and South Indian R | 0.36 | 0.58 | St. Lucie County | 0.27058 | 3958.7341 | 12.4371 | 2.5182 | 3.3652 | 0.68138 | 1071.1469 | 1330 | Residential, High density; Multiple Dwelling Units, Low Rise <Two stories or less> | 1330 | St. Lucie County | St. Lucie County |  |  |  | 0 | 1 | 3.3652 | 0.68138 | 1071.1469 |  | -1 | -1 | -1 | -1 | 0 |  |  | Central IRL SIR | -1 |  |  | 783 | SLC-7 | San Lucie Plaza Stormwater Master Plan | St. Lucie County |  | 133.643 | 0.86873
180000 | 740000 | 740000 | Central IRL | SIR | IR-SouthCentral | C-25 and South Indian R | 0.36 | 0.58 | FDOT District 4 | 0.032715 | 3958.7341 | 12.4371 | 2.5182 | 0.40688 | 0.082383 | 129.5088 | 1330 | Residential, High density; Multiple Dwelling Units, Low Rise <Two stories or less> | 1330 | FDOT District 4 St. Lucie County | FDOT District 4 |  |  |  | 0 | 1 | 0.40688 | 0.082383 | 129.5088 |  | -1 | -1 | -1 | -1 | 0 |  |  | Central IRL SIR | -1 |  |  | 783 | SLC-7 | San Lucie Plaza Stormwater Master Plan | St. Lucie County |  | 67.005 | 0.10504
180000 | 740000 | 740000 | Central IRL | SIR | IR-SouthCentral | C-25 and South Indian R | 0.36 | 0.58 | St. Lucie County | 0.11285 | 3958.7341 | 12.4371 | 2.5182 | 1.4035 | 0.28417 | 446.7256 | 1330 | Residential, High density; Multiple Dwelling Units, Low Rise <Two stories or less> | 1330 | St. Lucie County | St. Lucie County |  |  |  | 0 | 1 | 1.4035 | 0.28417 | 446.7256 |  | -1 | -1 | -1 | -1 | 0 |  |  | Central IRL SIR | -1 |  |  | 783 | SLC-7 | San Lucie Plaza Stormwater Master Plan | St. Lucie County |  | 99.4194 | 0.36231
180000 | 740000 | 740000 | Central IRL | SIR | IR-SouthCentral | C-25 and South Indian R | 0.36 | 0.58 | FDOT District 4 | 0.01286 | 3958.7341 | 12.4371 | 2.5182 | 0.15994 | 0.032385 | 50.9098 | 1330 | Residential, High density; Multiple Dwelling Units, Low Rise <Two stories or less> | 1330 | FDOT District 4 St. Lucie County | FDOT District 4 |  |  |  | 0 | 1 | 0.15994 | 0.032385 | 50.9098 |  | -1 | -1 | -1 | -1 | 0 |  |  | Central IRL SIR | -1 |  |  | 783 | SLC-7 | San Lucie Plaza Stormwater Master Plan | St. Lucie County |  | 32.3595 | 0.041289
180000 | 740000 | 740000 | Central IRL | SIR | IR-SouthCentral | C-25 and South Indian R | 0.36 | 0.58 | St. Lucie County | 0.36326 | 3903.4707 | 11.2828 | 1.9585 | 4.0986 | 0.71143 | 1417.9763 | 1210 | Fixed Single Family Units | 1210 | St. Lucie County | St. Lucie County |  |  |  | 0 | 1 | 4.0986 | 0.71143 | 1417.9763 |  | -1 | -1 | -1 | -1 | 0 |  |  | Central IRL SIR | -1 |  |  | 783 | SLC-7 | San Lucie Plaza Stormwater Master Plan | St. Lucie County |  | 199.9113 | 1.15
180000 | 740000 | 740000 | Central IRL | SIR | IR-SouthCentral | C-25 and South Indian R | 0.36 | 0.58 | St. Lucie County | 0.060312 | 3903.4707 | 11.2828 | 1.9585 | 0.68048 | 0.11812 | 235.4249 | 1310 | Fixed Single Family Units | 1310 | St. Lucie County | St. Lucie County |  |  |  | 0 | 1 | 0.68048 | 0.11812 | 235.4249 |  | -1 | -1 | -1 | -1 | 0 |  |  | Central IRL SIR | -1 |  |  | 783 | SLC-7 | San Lucie Plaza Stormwater Master Plan | St. Lucie County |  | 68.5562 | 0.19094
180000 | 740000 | 740000 | Central IRL | SIR | IR-SouthCentral | C-25 and South Indian R | 0.36 | 0.58 | St. Lucie County | 0.19419 | 3903.4707 | 11.2828 | 1.9585 | 2.191 | 0.38032 | 758.0203 | 1310 | Fixed Single Family Units | 1310 | St. Lucie County | St. Lucie County |  |  |  | 0 | 1 | 2.191 | 0.38032 | 758.0203 |  | -1 | -1 | -1 | -1 | 0 |  |  | Central IRL SIR | -1 |  |  | 783 | SLC-7 | San Lucie Plaza Stormwater Master Plan | St. Lucie County |  | 113.0922 | 0.61478
180000 | 740000 | 740000 | Central IRL | SIR | IR-SouthCentral | C-25 and South Indian R | 0.36 | 0.58 | Natural Lands | 0.040474 | 3853.277 | 11.9194 | 2.3827 | 0.48242 | 0.096438 | 155.9563 | 4200 | Upland Hardwood Forest | 4200 | St. Lucie County | St. Lucie County |  |  | Natural Lands | 0 | 1 | 0.48242 | 0.096438 | 155.9563 |  | -1 | -1 | -1 | -1 | 0 |  |  | Central IRL SIR | -1 |  |  | 783 | SLC-7 | San Lucie Plaza Stormwater Master Plan | St. Lucie County |  | 106.5555 | 0.12649
180000 | 740000 | 740000 | Central IRL | SIR | IR-SouthCentral | C-25 and South Indian R | 0.36 | 0.58 | St. Lucie County | 0.14161 | 3853.277 | 11.9194 | 2.3827 | 1.6879 | 0.33742 | 545.6645 | 1330 | Residential, High density; Multiple Dwelling Units, Low Rise <Two stories or less> | 1330 | St. Lucie County | St. Lucie County |  |  |  | 0 | 1 | 1.6879 | 0.33742 | 545.6645 |  | -1 | -1 | -1 | -1 | 0 |  |  | Central IRL SIR | -1 |  |  | 783 | SLC-7 | San Lucie Plaza Stormwater Master Plan | St. Lucie County |  | 117.6389 | 0.44255
180000 | 740000 | 740000 | Central IRL | SIR | IR-SouthCentral | C-25 and South Indian R | 0.36 | 0.58 | St. Lucie County | 0.17705 | 3853.277 | 11.9194 | 2.3827 | 2.1103 | 0.42185 | 682.2107 | 1310 | Fixed Single Family Units | 1310 | St. Lucie County | St. Lucie County |  |  |  | 0 | 1 | 2.1103 | 0.42185 | 682.2107 |  | -1 | -1 | -1 | -1 | 0 |  |  | Central IRL SIR | -1 |  |  | 783 | SLC-7 | San Lucie Plaza Stormwater Master Plan | St. Lucie County |  | 124.0422 | 0.55329
180000 | 740000 | 740000 | Central IRL | SIR | IR-SouthCentral | C-25 and South Indian R | 0.36 | 0.58 | St. Lucie County | 0.16974 | 3853.277 | 11.9194 | 2.3827 | 2.0232 | 0.40445 | 654.0597 | 1310 | Fixed Single Family Units | 1310 | St. Lucie County | St. Lucie County |  |  |  | 0 | 1 | 2.0232 | 0.40445 | 654.0597 |  | -1 | -1 | -1 | -1 | 0 |  |  | Central IRL SIR | -1 |  |  | 783 | SLC-7 | San Lucie Plaza Stormwater Master Plan | St. Lucie County |  | 123.0272 | 0.53046
180000 | 740000 | 740000 | Central IRL | SIR | IR-SouthCentral | C-25 and South Indian R | 0.36 | 0.58 | St. Lucie County | 0.088891 | 3853.277 | 11.9194 | 2.3827 | 1.0595 | 0.2118 | 342.5225 | 1310 | Fixed Single Family Units | 1310 | St. Lucie County | St. Lucie County |  |  |  | 0 | 1 | 1.0595 | 0.2118 | 342.5225 |  | -1 | -1 | -1 | -1 | 0 |  |  | Central IRL SIR | -1 |  |  | 783 | SLC-7 | San Lucie Plaza Stormwater Master Plan | St. Lucie County |  | 109.2827 | 0.2778
180000 | 740000 | 740000 | Central IRL | SIR | IR-SouthCentral | C-25 and South Indian R | 0.36 | 0.58 | FDOT District 4 | 0.13433 | 3888.1024 | 11.2938 | 2.0702 | 1.5171 | 0.27809 | 522.3051 | 8140 | Roads and Highways | 8140 | FDOT District 4 St. Lucie County | FDOT District 4 |  |  |  | 0 | 1 | 1.5171 | 0.27809 | 522.3051 |  | -1 | -1 | -1 | -1 | 0 |  |  | Central IRL SIR | -1 |  |  | 783 | SLC-7 | San Lucie Plaza Stormwater Master Plan | St. Lucie County |  | 122.7705 | 0.42361
180000 | 740000 | 740000 | Central IRL | SIR | IR-SouthCentral | C-25 and South Indian R | 0.36 | 0.58 | St. Lucie County | 0.050497 | 3888.1024 | 11.2938 | 2.0702 | 0.5703 | 0.10454 | 196.3366 | 1210 | Fixed Single Family Units | 1210 | St. Lucie County | St. Lucie County |  |  |  | 0 | 1 | 0.5703 | 0.10454 | 196.3366 |  | -1 | -1 | -1 | -1 | 0 |  |  | Central IRL SIR | -1 |  |  | 783 | SLC-7 | San Lucie Plaza Stormwater Master Plan | St. Lucie County |  | 66.3418 | 0.15923
180000 | 740000 | 740000 | Central IRL | SIR | IR-SouthCentral | C-25 and South Indian R | 0.36 | 0.58 | FDOT District 4 | 0.0021079 | 3888.1024 | 11.2938 | 2.0702 | 0.023806 | 0.0043637 | 8.1957 | 1210 | Fixed Single Family Units | 1210 | FDOT District 4 St. Lucie County | FDOT District 4 |  |  |  | 0 | 1 | 0.023806 | 0.0043637 | 8.1957 |  | -1 | -1 | -1 | -1 | 0 |  |  | Central IRL SIR | -1 |  |  | 783 | SLC-7 | San Lucie Plaza Stormwater Master Plan | St. Lucie County |  | 17.9058 | 0.006647
180000 | 740000 | 740000 | Central IRL | SIR | IR-SouthCentral | C-25 and South Indian R | 0.36 | 0.58 | St. Lucie County | 0.025685 | 3888.1024 | 11.2938 | 2.0702 | 0.29008 | 0.053172 | 99.8661 | 1310 | Fixed Single Family Units | 1310 | St. Lucie County | St. Lucie County |  |  |  | 0 | 1 | 0.29008 | 0.053172 | 99.8661 |  | -1 | -1 | -1 | -1 | 0 |  |  | Central IRL SIR | -1 |  |  | 783 | SLC-7 | San Lucie Plaza Stormwater Master Plan | St. Lucie County |  | 41.3634 | 0.080994
180000 | 740000 | 740000 | Central IRL | SIR | IR-SouthCentral | C-25 and South Indian R | 0.36 | 0.58 | St. Lucie County | 0.28869 | 3888.1024 | 11.2938 | 2.0702 | 3.2604 | 0.59763 | 1122.4468 | 1310 | Fixed Single Family Units | 1310 | St. Lucie County | St. Lucie County |  |  |  | 0 | 1 | 3.2604 | 0.59763 | 1122.4468 |  | -1 | -1 | -1 | -1 | 0 |  |  | Central IRL SIR | -1 |  |  | 783 | SLC-7 | San Lucie Plaza Stormwater Master Plan | St. Lucie County |  | 137.344 | 0.91034
180000 | 740000 | 740000 | Central IRL | SIR | IR-SouthCentral | C-25 and South Indian R | 0.36 | 0.58 | FDOT District 4 | 0.013399 | 3888.1024 | 11.2938 | 2.0702 | 0.15133 | 0.027739 | 52.0982 | 1310 | Fixed Single Family Units | 1310 | FDOT District 4 St. Lucie County | FDOT District 4 |  |  |  | 0 | 1 | 0.15133 | 0.027739 | 52.0982 |  | -1 | -1 | -1 | -1 | 0 |  |  | Central IRL SIR | -1 |  |  | 783 | SLC-7 | San Lucie Plaza Stormwater Master Plan | St. Lucie County |  | 66.3483 | 0.042253
180000 | 740000 | 740000 | Central IRL | SIR | IR-SouthCentral | C-25 and South Indian R | 0.36 | 0.58 | St. Lucie County | 0.098362 | 3888.1024 | 11.2938 | 2.0702 | 1.1109 | 0.20363 | 382.4424 | 1310 | Fixed Single Family Units | 1310 | St. Lucie County | St. Lucie County |  |  |  | 0 | 1 | 1.1109 | 0.20363 | 382.4424 |  | -1 | -1 | -1 | -1 | 0 |  |  | Central IRL SIR | -1 |  |  | 783 | SLC-7 | San Lucie Plaza Stormwater Master Plan | St. Lucie County |  | 96.7735 | 0.31017
180000 | 740000 | 740000 | Central IRL | SIR | IR-SouthCentral | C-25 and South Indian R | 0.36 | 0.58 | FDOT District 4 | 0.0046904 | 3888.1024 | 11.2938 | 2.0702 | 0.052972 | 0.0097098 | 18.2366 | 1310 | Fixed Single Family Units | 1310 | FDOT District 4 St. Lucie County | FDOT District 4 |  |  |  | 0 | 1 | 0.052972 | 0.0097098 | 18.2366 |  | -1 | -1 | -1 | -1 | 0 |  |  | Central IRL SIR | -1 |  |  | 783 | SLC-7 | San Lucie Plaza Stormwater Master Plan | St. Lucie County |  | 24.9491 | 0.01479
180000 | 740000 | 740000 | Central IRL | SIR | IR-SouthCentral | C-25 and South Indian R | 0.36 | 0.58 | St. Lucie County | 0.1476 | 3983.9169 | 11.3873 | 2.1854 | 1.6808 | 0.32256 | 588.025 | 1330 | Residential, High density; Multiple Dwelling Units, Low Rise <Two stories or less> | 1330 | St. Lucie County | St. Lucie County |  |  |  | 0 | 1 | 1.6808 | 0.32256 | 588.025 |  | -1 | -1 | -1 | -1 | 0 |  |  | Central IRL SIR | -1 |  |  | 783 | SLC-7 | San Lucie Plaza Stormwater Master Plan | St. Lucie County |  | 123.908 | 0.47691
180000 | 740000 | 740000 | Central IRL | SIR | IR-SouthCentral | C-25 and South Indian R | 0.36 | 0.58 | St. Lucie County | 0.033639 | 3950.3068 | 10.7835 | 1.9185 | 0.36274 | 0.064536 | 132.8838 | 1210 | Fixed Single Family Units | 1210 | St. Lucie County | St. Lucie County |  |  |  | 0 | 1 | 0.36274 | 0.064536 | 132.8838 |  | -1 | -1 | -1 | -1 | 0 |  |  | Central IRL SIR | -1 |  |  | 783 | SLC-7 | San Lucie Plaza Stormwater Master Plan | St. Lucie County |  | 171.2877 | 0.10777
180000 | 740000 | 740000 | Central IRL | SIR | IR-SouthCentral | C-25 and South Indian R | 0.36 | 0.58 | St. Lucie County | 0.4044 | 3950.3068 | 10.7835 | 1.9185 | 4.3608 | 0.77584 | 1597.5064 | 1310 | Fixed Single Family Units | 1310 | St. Lucie County | St. Lucie County |  |  |  | 0 | 1 | 4.3608 | 0.77584 | 1597.5064 |  | -1 | -1 | -1 | -1 | 0 |  |  | Central IRL SIR | -1 |  |  | 783 | SLC-7 | San Lucie Plaza Stormwater Master Plan | St. Lucie County |  | 163.5057 | 1.2956
180000 | 740000 | 740000 | Central IRL | SIR | IR-SouthCentral | C-25 and South Indian R | 0.36 | 0.58 | St. Lucie County | 0.076499 | 3952.2348 | 11.1186 | 2.0802 | 0.85056 | 0.15913 | 302.3409 | 1210 | Fixed Single Family Units | 1210 | St. Lucie County | St. Lucie County |  |  |  | 0 | 1 | 0.85056 | 0.15913 | 302.3409 |  | -1 | -1 | -1 | -1 | 0 |  |  | Central IRL SIR | -1 |  |  | 783 | SLC-7 | San Lucie Plaza Stormwater Master Plan | St. Lucie County |  | 82.3952 | 0.24521
180000 | 740000 | 740000 | Central IRL | SIR | IR-SouthCentral | C-25 and South Indian R | 0.36 | 0.58 | St. Lucie County | 2.8876e-05 | 3952.2348 | 11.1186 | 2.0802 | 0.00032106 | 6.0066e-05 | 0.11412 | 1310 | Fixed Single Family Units | 1310 | St. Lucie County | St. Lucie County |  |  |  | 0 | 1 | 0.00032106 | 6.0066e-05 | 0.11412 |  | -1 | -1 | -1 | -1 | 0 |  |  | Central IRL SIR | -1 |  |  | 783 | SLC-7 | San Lucie Plaza Stormwater Master Plan | St. Lucie County |  | 5.1428 | 9.2557e-05
180000 | 740000 | 740000 | Central IRL | SIR | IR-SouthCentral | C-25 and South Indian R | 0.36 | 0.58 | St. Lucie County | 0.13439 | 3952.2348 | 11.1186 | 2.0802 | 1.4942 | 0.27955 | 531.1312 | 1310 | Fixed Single Family Units | 1310 | St. Lucie County | St. Lucie County |  |  |  | 0 | 1 | 1.4942 | 0.27955 | 531.1312 |  | -1 | -1 | -1 | -1 | 0 |  |  | Central IRL SIR | -1 |  |  | 783 | SLC-7 | San Lucie Plaza Stormwater Master Plan | St. Lucie County |  | 96.7184 | 0.43076
180000 | 740000 | 740000 | Central IRL | SIR | IR-SouthCentral | C-25 and South Indian R | 0.36 | 0.58 | St. Lucie County | 0.23605 | 3952.2348 | 11.1186 | 2.0802 | 2.6245 | 0.49103 | 932.9257 | 1310 | Fixed Single Family Units | 1310 | St. Lucie County | St. Lucie County |  |  |  | 0 | 1 | 2.6245 | 0.49103 | 932.9257 |  | -1 | -1 | -1 | -1 | 0 |  |  | Central IRL SIR | -1 |  |  | 783 | SLC-7 | San Lucie Plaza Stormwater Master Plan | St. Lucie County |  | 138.1332 | 0.75663
180000 | 740000 | 740000 | Central IRL | SIR | IR-SouthCentral | C-25 and South Indian R | 0.36 | 0.58 | St. Lucie County | 0.1708 | 3952.2348 | 11.1186 | 2.0802 | 1.899 | 0.35529 | 675.0343 | 1310 | Fixed Single Family Units | 1310 | St. Lucie County | St. Lucie County |  |  |  | 0 | 1 | 1.899 | 0.35529 | 675.0343 |  | -1 | -1 | -1 | -1 | 0 |  |  | Central IRL SIR | -1 |  |  | 783 | SLC-7 | San Lucie Plaza Stormwater Master Plan | St. Lucie County |  | 106.5902 | 0.54747
180000 | 740000 | 750000 | Central IRL | SIR | IR-SouthCentral | C-25 and South Indian R | 0.36 | 0.58 | St. Lucie County | 0.078798 | 3913.9414 | 11.2003 | 2.151 | 0.88256 | 0.1695 | 308.4109 | 1330 | Residential, High density; Multiple Dwelling Units, Low Rise <Two stories or less> | 1330 | St. Lucie County | St. Lucie County |  |  |  | 0 | 1 | 0.88256 | 0.1695 | 308.4109 |  | -1 | -1 | -1 | -1 | 0 |  |  | Central IRL SIR | -1 |  |  | 783 | SLC-7 | San Lucie Plaza Stormwater Master Plan | St. Lucie County |  | 71.6289 | 0.25013
180000 | 740000 | 750000 | Central IRL | SIR | IR-SouthCentral | C-25 and South Indian R | 0.36 | 0.58 | St. Lucie County | 0.040809 | 3913.9414 | 11.2003 | 2.151 | 0.45707 | 0.08778 | 159.7224 | 1330 | Residential, High density; Multiple Dwelling Units, Low Rise <Two stories or less> | 1330 | St. Lucie County | St. Lucie County |  |  |  | 0 | 1 | 0.45707 | 0.08778 | 159.7224 |  | -1 | -1 | -1 | -1 | 0 |  |  | Central IRL SIR | -1 |  |  | 783 | SLC-7 | San Lucie Plaza Stormwater Master Plan | St. Lucie County |  | 76.3998 | 0.12954
180000 | 740000 | 750000 | Central IRL | SIR | IR-SouthCentral | C-25 and South Indian R | 0.36 | 0.58 | St. Lucie County | 0.20148 | 3913.9414 | 11.2003 | 2.151 | 2.2566 | 0.43338 | 788.5724 | 1330 | Residential, High density; Multiple Dwelling Units, Low Rise <Two stories or less> | 1330 | St. Lucie County | St. Lucie County |  |  |  | 0 | 1 | 2.2566 | 0.43338 | 788.5724 |  | -1 | -1 | -1 | -1 | 0 |  |  | Central IRL SIR | -1 |  |  | 783 | SLC-7 | San Lucie Plaza Stormwater Master Plan | St. Lucie County |  | 115.7298 | 0.63956
180000 | 740000 | 750000 | Central IRL | SIR | IR-SouthCentral | C-25 and South Indian R | 0.36 | 0.58 | St. Lucie County | 0.11027 | 3913.9414 | 11.2003 | 2.151 | 1.235 | 0.23719 | 431.5773 | 1330 | Residential, High density; Multiple Dwelling Units, Low Rise <Two stories or less> | 1330 | St. Lucie County | St. Lucie County |  |  |  | 0 | 1 | 1.235 | 0.23719 | 431.5773 |  | -1 | -1 | -1 | -1 | 0 |  |  | Central IRL SIR | -1 |  |  | 783 | SLC-7 | San Lucie Plaza Stormwater Master Plan | St. Lucie County |  | 87.7537 | 0.35002
180000 | 740000 | 750000 | Central IRL | SIR | IR-SouthCentral | C-25 and South Indian R | 0.36 | 0.58 | St. Lucie County | 0.17505 | 3913.9414 | 11.2003 | 2.151 | 1.9607 | 0.37655 | 685.1505 | 1330 | Residential, High density; Multiple Dwelling Units, Low Rise <Two stories or less> | 1330 | St. Lucie County | St. Lucie County |  |  |  | 0 | 1 | 1.9607 | 0.37655 | 685.1505 |  | -1 | -1 | -1 | -1 | 0 |  |  | Central IRL SIR | -1 |  |  | 783 | SLC-7 | San Lucie Plaza Stormwater Master Plan | St. Lucie County |  | 109.7812 | 0.55568
180000 | 740000 | 750000 | Central IRL | SIR | IR-SouthCentral | C-25 and South Indian R | 0.36 | 0.58 | St. Lucie County | 0.011358 | 3913.9414 | 11.2003 | 2.151 | 0.12722 | 0.024432 | 44.4564 | 1330 | Residential, High density; Multiple Dwelling Units, Low Rise <Two stories or less> | 1330 | St. Lucie County | St. Lucie County |  |  |  | 0 | 1 | 0.12722 | 0.024432 | 44.4564 |  | -1 | -1 | -1 | -1 | 0 |  |  | Central IRL SIR | -1 |  |  | 783 | SLC-7 | San Lucie Plaza Stormwater Master Plan | St. Lucie County |  | 37.1714 | 0.036055
180000 | 750000 | 750000 | Central IRL | SIR | IR-SouthCentral | C-25 and South Indian R | 0.36 | 0.58 | Natural Lands | 0.022799 | 3467.785 | 10.2589 | 1.8197 | 0.23389 | 0.041488 | 79.0627 | 6410 | Freshwater marshes | 6410 | St. Lucie County | St. Lucie County |  |  | Natural Lands | 0 | 1 | 0.23389 | 0.041488 | 750.7863 |  | -1 | -1 | -1 | -1 | 0 |  |  | Central IRL SIR | -1 |  |  | 783 | SLC-7 | San Lucie Plaza Stormwater Master Plan | St. Lucie County |  | 104.0696 | 0.60891
180000 | 750000 | 750000 | Central IRL | SIR | IR-SouthCentral | C-25 and South Indian R | 0.36 | 0.58 | St. Lucie County | 0.11411 | 3467.785 | 10.2589 | 1.8197 | 1.1706 | 0.20764 | 395.6935 | 1330 | Residential, High density; Multiple Dwelling Units, Low Rise <Two stories or less> | 1330 | St. Lucie County | St. Lucie County |  |  |  | 0 | 1 | 1.1706 | 0.20764 | 395.6935 |  | -1 | -1 | -1 | -1 | 0 |  |  | Central IRL SIR | -1 |  |  | 783 | SLC-7 | San Lucie Plaza Stormwater Master Plan | St. Lucie County |  | 118.0439 | 0.32092
180000 | 750000 | 750000 | Central IRL | SIR | IR-SouthCentral | C-25 and South Indian R | 0.36 | 0.58 | St. Lucie County | 0.081947 | 3336.1103 | 8.6294 | 1.2887 | 0.70715 | 0.10561 | 273.3841 | 1210 | Fixed Single Family Units | 1210 | St. Lucie County | St. Lucie County |  |  |  | 0 | 1 | 0.70715 | 0.10561 | 273.3841 |  | -1 | -1 | -1 | -1 | 0 |  |  | Central IRL SIR | -1 |  |  | 783 | SLC-7 | San Lucie Plaza Stormwater Master Plan | St. Lucie County |  | 158.3183 | 0.22172
180000 | 750000 | 750000 | Central IRL | SIR | IR-SouthCentral | C-25 and South Indian R | 0.36 | 0.58 | Natural Lands | 0.22418 | 3336.1103 | 8.6294 | 1.2887 | 1.9346 | 0.28892 | 747.9042 | 4110 | Pine flatwoods | 4110 | St. Lucie County | St. Lucie County |  |  | Natural Lands | 0 | 1 | 1.9346 | 0.28892 | 747.9042 |  | -1 | -1 | -1 | -1 | 0 |  |  | Central IRL SIR | -1 |  |  | 783 | SLC-7 | San Lucie Plaza Stormwater Master Plan | St. Lucie County |  | 123.967 | 0.60657
180000 | 750000 | 750000 | Central IRL | SIR | IR-SouthCentral | C-25 and South Indian R | 0.36 | 0.58 | St. Lucie County | 0.0021883 | 3336.1103 | 8.6294 | 1.2887 | 0.018884 | 0.0028202 | 7.3005 | 1310 | Fixed Single Family Units | 1310 | St. Lucie County | St. Lucie County |  |  |  | 0 | 1 | 0.018884 | 0.0028202 | 7.3005 |  | -1 | -1 | -1 | -1 | 0 |  |  | Central IRL SIR | -1 |  |  | 783 | SLC-7 | San Lucie Plaza Stormwater Master Plan | St. Lucie County |  | 41.2524 | 0.0059209
180000 | 750000 | 750000 | Central IRL | SIR | IR-SouthCentral | C-25 and South Indian R | 0.36 | 0.58 | St. Lucie County | 0.14258 | 3336.1103 | 8.6294 | 1.2887 | 1.2304 | 0.18376 | 475.6785 | 1310 | Fixed Single Family Units | 1310 | St. Lucie County | St. Lucie County |  |  |  | 0 | 1 | 1.2304 | 0.18376 | 475.6785 |  | -1 | -1 | -1 | -1 | 0 |  |  | Central IRL SIR | -1 |  |  | 783 | SLC-7 | San Lucie Plaza Stormwater Master Plan | St. Lucie County |  | 103.7421 | 0.38579
180000 | 750000 | 750000 | Central IRL | SIR | IR-SouthCentral | C-25 and South Indian R | 0.36 | 0.58 | St. Lucie County | 0.23688 | 3966.291 | 12.4585 | 2.5223 | 2.9511 | 0.59747 | 939.5221 | 1330 | Residential, High density; Multiple Dwelling Units, Low Rise <Two stories or less> | 1330 | St. Lucie County | St. Lucie County |  |  |  | 0 | 1 | 2.9511 | 0.59747 | 939.5221 |  | -1 | -1 | -1 | -1 | 0 |  |  | Central IRL SIR | -1 |  |  | 783 | SLC-7 | San Lucie Plaza Stormwater Master Plan | St. Lucie County |  | 123.8551 | 0.76198
180000 | 750000 | 750000 | Central IRL | SIR | IR-SouthCentral | C-25 and South Indian R | 0.36 | 0.58 | St. Lucie County | 0.14614 | 3966.291 | 12.4585 | 2.5223 | 1.8206 | 0.3686 | 579.6142 | 1330 | Residential, High density; Multiple Dwelling Units, Low Rise <Two stories or less> | 1330 | St. Lucie County | St. Lucie County |  |  |  | 0 | 1 | 1.8206 | 0.3686 | 579.6142 |  | -1 | -1 | -1 | -1 | 0 |  |  | Central IRL SIR | -1 |  |  | 783 | SLC-7 | San Lucie Plaza Stormwater Master Plan | St. Lucie County |  | 100.1314 | 0.47008
180000 | 750000 | 750000 | Central IRL | SIR | IR-SouthCentral | C-25 and South Indian R | 0.36 | 0.58 | St. Lucie County | 0.04942 | 3966.291 | 12.4585 | 2.5223 | 0.61569 | 0.12465 | 196.0124 | 1330 | Residential, High density; Multiple Dwelling Units, Low Rise <Two stories or less> | 1330 | St. Lucie County | St. Lucie County |  |  |  | 0 | 1 | 0.61569 | 0.12465 | 196.0124 |  | -1 | -1 | -1 | -1 | 0 |  |  | Central IRL SIR | -1 |  |  | 783 | SLC-7 | San Lucie Plaza Stormwater Master Plan | St. Lucie County |  | 58.8082 | 0.15897
180000 | 750000 | 750000 | Central IRL | SIR | IR-SouthCentral | C-25 and South Indian R | 0.36 | 0.58 | St. Lucie County | 0.07769 | 3966.291 | 12.4585 | 2.5223 | 0.9679 | 0.19596 | 308.1399 | 1330 | Residential, High density; Multiple Dwelling Units, Low Rise <Two stories or less> | 1330 | St. Lucie County | St. Lucie County |  |  |  | 0 | 1 | 0.9679 | 0.19596 | 308.1399 |  | -1 | -1 | -1 | -1 | 0 |  |  | Central IRL SIR | -1 |  |  | 783 | SLC-7 | San Lucie Plaza Stormwater Master Plan | St. Lucie County |  | 82.6778 | 0.24991
180000 | 750000 | 750000 | Central IRL | SIR | IR-SouthCentral | C-25 and South Indian R | 0.36 | 0.58 | St. Lucie County | 0.040298 | 3966.291 | 12.4585 | 2.5223 | 0.50205 | 0.10164 | 159.8338 | 1330 | Residential, High density; Multiple Dwelling Units, Low Rise <Two stories or less> | 1330 | St. Lucie County | St. Lucie County |  |  |  | 0 | 1 | 0.50205 | 0.10164 | 159.8338 |  | -1 | -1 | -1 | -1 | 0 |  |  | Central IRL SIR | -1 |  |  | 783 | SLC-7 | San Lucie Plaza Stormwater Master Plan | St. Lucie County |  | 55.7499 | 0.12963
180000 | 750000 | 750000 | Central IRL | SIR | IR-SouthCentral | C-25 and South Indian R | 0.36 | 0.58 | St. Lucie County | 0.067344 | 3966.291 | 12.4585 | 2.5223 | 0.83901 | 0.16986 | 267.1072 | 1330 | Residential, High density; Multiple Dwelling Units, Low Rise <Two stories or less> | 1330 | St. Lucie County | St. Lucie County |  |  |  | 0 | 1 | 0.83901 | 0.16986 | 267.1072 |  | -1 | -1 | -1 | -1 | 0 |  |  | Central IRL SIR | -1 |  |  | 783 | SLC-7 | San Lucie Plaza Stormwater Master Plan | St. Lucie County |  | 78.8561 | 0.21663
180000 | 750000 | 750000 | Central IRL | SIR | IR-SouthCentral | C-25 and South Indian R | 0.36 | 0.58 | St. Lucie County | 0.072902 | 3988.6519 | 11.5041 | 2.2199 | 0.83868 | 0.16184 | 290.7805 | 1330 | Residential, High density; Multiple Dwelling Units, Low Rise <Two stories or less> | 1330 | St. Lucie County | St. Lucie County |  |  |  | 0 | 1 | 0.83868 | 0.16184 | 290.8883 |  | -1 | -1 | -1 | -1 | 0 |  |  | Central IRL SIR | -1 |  |  | 783 | SLC-7 | San Lucie Plaza Stormwater Master Plan | St. Lucie County |  | 74.7981 | 0.23592
180000 | 750000 | 750000 | Central IRL | SIR | IR-SouthCentral | C-25 and South Indian R | 0.36 | 0.58 | St. Lucie County | 0.0030671 | 3988.6519 | 11.5041 | 2.2199 | 0.035284 | 0.0068087 | 12.2336 | 1330 | Residential, High density; Multiple Dwelling Units, Low Rise <Two stories or less> | 1330 | St. Lucie County | St. Lucie County |  |  |  | 0 | 1 | 0.035284 | 0.0068087 | 12.2864 |  | -1 | -1 | -1 | -1 | 0 |  |  | Central IRL SIR | -1 |  |  | 783 | SLC-7 | San Lucie Plaza Stormwater Master Plan | St. Lucie County |  | 25.1318 | 0.0099646
180000 | 750000 | 750000 | Central IRL | SIR | IR-SouthCentral | C-25 and South Indian R | 0.36 | 0.58 | St. Lucie County | 0.0025431 | 3988.6519 | 11.5041 | 2.2199 | 0.029256 | 0.0056455 | 10.1436 | 1330 | Residential, High density; Multiple Dwelling Units, Low Rise <Two stories or less> | 1330 | St. Lucie County | St. Lucie County |  |  |  | 0 | 1 | 0.029256 | 0.0056455 | 10.1436 |  | -1 | -1 | -1 | -1 | 0 |  |  | Central IRL SIR | -1 |  |  | 783 | SLC-7 | San Lucie Plaza Stormwater Master Plan | St. Lucie County |  | 23.3128 | 0.0082268
180000 | 750000 | 750000 | Central IRL | SIR | IR-SouthCentral | C-25 and South Indian R | 0.36 | 0.58 | St. Lucie County | 0.058763 | 3988.6519 | 11.5041 | 2.2199 | 0.67601 | 0.13045 | 234.3833 | 1330 | Residential, High density; Multiple Dwelling Units, Low Rise <Two stories or less> | 1330 | St. Lucie County | St. Lucie County |  |  |  | 0 | 1 | 0.67601 | 0.13045 | 234.3833 |  | -1 | -1 | -1 | -1 | 0 |  |  | Central IRL SIR | -1 |  |  | 783 | SLC-7 | San Lucie Plaza Stormwater Master Plan | St. Lucie County |  | 65.4584 | 0.19009
180000 | 750000 | 750000 | Central IRL | SIR | IR-SouthCentral | C-25 and South Indian R | 0.36 | 0.58 | St. Lucie County | 0.0019291 | 3988.6519 | 11.5041 | 2.2199 | 0.022192 | 0.0042824 | 7.6944 | 1320 | Mobile Home Units | 1320 | St. Lucie County | St. Lucie County |  |  |  | 0 | 1 | 0.022192 | 0.0042824 | 1916.3418 |  | -1 | -1 | -1 | -1 | 0 |  |  | Central IRL SIR | -1 |  |  | 783 | SLC-7 | San Lucie Plaza Stormwater Master Plan | St. Lucie County |  | 87.7407 | 1.5542
180000 | 750000 | 750000 | Central IRL | SIR | IR-SouthCentral | C-25 and South Indian R | 0.36 | 0.58 | St. Lucie County | 0.2474 | 3948.3102 | 12.3965 | 2.5092 | 3.0669 | 0.62077 | 976.8147 | 1330 | Residential, High density; Multiple Dwelling Units, Low Rise <Two stories or less> | 1330 | St. Lucie County | St. Lucie County |  |  |  | 0 | 1 | 3.0669 | 0.62077 | 976.8147 |  | -1 | -1 | -1 | -1 | 0 |  |  | Central IRL SIR | -1 |  |  | 783 | SLC-7 | San Lucie Plaza Stormwater Master Plan | St. Lucie County |  | 200.03 | 0.79223
180000 | 750000 | 750000 | Central IRL | SIR | IR-SouthCentral | C-25 and South Indian R | 0.36 | 0.58 | St. Lucie County | 0.084217 | 3948.3102 | 12.3965 | 2.5092 | 1.044 | 0.21132 | 332.5168 | 1330 | Residential, High density; Multiple Dwelling Units, Low Rise <Two stories or less> | 1330 | St. Lucie County | St. Lucie County |  |  |  | 0 | 1 | 1.044 | 0.21132 | 332.5168 |  | -1 | -1 | -1 | -1 | 0 |  |  | Central IRL SIR | -1 |  |  | 783 | SLC-7 | San Lucie Plaza Stormwater Master Plan | St. Lucie County |  | 82.7198 | 0.26968
180000 | 750000 | 750000 | Central IRL | SIR | IR-SouthCentral | C-25 and South Indian R | 0.36 | 0.58 | St. Lucie County | 0.010279 | 3948.3102 | 12.3965 | 2.5092 | 0.12743 | 0.025792 | 40.5853 | 1330 | Residential, High density; Multiple Dwelling Units, Low Rise <Two stories or less> | 1330 | St. Lucie County | St. Lucie County |  |  |  | 0 | 1 | 0.12743 | 0.025792 | 40.5853 |  | -1 | -1 | -1 | -1 | 0 |  |  | Central IRL SIR | -1 |  |  | 783 | SLC-7 | San Lucie Plaza Stormwater Master Plan | St. Lucie County |  | 30.7352 | 0.032916
180000 | 750000 | 750000 | Central IRL | SIR | IR-SouthCentral | C-25 and South Indian R | 0.36 | 0.58 | St. Lucie County | 0.059943 | 3948.3102 | 12.3965 | 2.5092 | 0.74309 | 0.15041 | 236.6751 | 1310 | Fixed Single Family Units | 1310 | St. Lucie County | St. Lucie County |  |  |  | 0 | 1 | 0.74309 | 0.15041 | 236.6751 |  | -1 | -1 | -1 | -1 | 0 |  |  | Central IRL SIR | -1 |  |  | 783 | SLC-7 | San Lucie Plaza Stormwater Master Plan | St. Lucie County |  | 65.8346 | 0.19195
180000 | 750000 | 750000 | Central IRL | SIR | IR-SouthCentral | C-25 and South Indian R | 0.36 | 0.58 | St. Lucie County | 0.05398 | 3900.0759 | 10.8796 | 2.0249 | 0.58729 | 0.1093 | 210.5279 | 1210 | Fixed Single Family Units | 1210 | St. Lucie County | St. Lucie County |  |  |  | 0 | 1 | 0.58729 | 0.1093 | 210.5279 |  | -1 | -1 | -1 | -1 | 0 |  |  | Central IRL SIR | -1 |  |  | 783 | SLC-7 | San Lucie Plaza Stormwater Master Plan | St. Lucie County |  | 108.7658 | 0.17074
180000 | 750000 | 750000 | Central IRL | SIR | IR-SouthCentral | C-25 and South Indian R | 0.36 | 0.58 | St. Lucie County | 0.17155 | 3900.0759 | 10.8796 | 2.0249 | 1.8664 | 0.34736 | 669.0508 | 1330 | Residential, High density; Multiple Dwelling Units, Low Rise <Two stories or less> | 1330 | St. Lucie County | St. Lucie County |  |  |  | 0 | 1 | 1.8664 | 0.34736 | 669.0508 |  | -1 | -1 | -1 | -1 | 0 |  |  | Central IRL SIR | -1 |  |  | 783 | SLC-7 | San Lucie Plaza Stormwater Master Plan | St. Lucie County |  | 127.7967 | 0.54262
180000 | 750000 | 750000 | Central IRL | SIR | IR-SouthCentral | C-25 and South Indian R | 0.36 | 0.58 | St. Lucie County | 0.061853 | 3900.0759 | 10.8796 | 2.0249 | 0.67293 | 0.12524 | 241.2309 | 1330 | Residential, High density; Multiple Dwelling Units, Low Rise <Two stories or less> | 1330 | St. Lucie County | St. Lucie County |  |  |  | 0 | 1 | 0.67293 | 0.12524 | 241.2309 |  | -1 | -1 | -1 | -1 | 0 |  |  | Central IRL SIR | -1 |  |  | 783 | SLC-7 | San Lucie Plaza Stormwater Master Plan | St. Lucie County |  | 72.0292 | 0.19565
180000 | 750000 | 750000 | Central IRL | SIR | IR-SouthCentral | C-25 and South Indian R | 0.36 | 0.58 | St. Lucie County | 0.16476 | 3900.0759 | 10.8796 | 2.0249 | 1.7925 | 0.33361 | 642.5675 | 1330 | Residential, High density; Multiple Dwelling Units, Low Rise <Two stories or less> | 1330 | St. Lucie County | St. Lucie County |  |  |  | 0 | 1 | 1.7925 | 0.33361 | 642.5675 |  | -1 | -1 | -1 | -1 | 0 |  |  | Central IRL SIR | -1 |  |  | 783 | SLC-7 | San Lucie Plaza Stormwater Master Plan | St. Lucie County |  | 103.3043 | 0.52114
180000 | 750000 | 750000 | Central IRL | SIR | IR-SouthCentral | C-25 and South Indian R | 0.36 | 0.58 | St. Lucie County | 0.021983 | 3900.0759 | 10.8796 | 2.0249 | 0.23917 | 0.044513 | 85.7363 | 1310 | Fixed Single Family Units | 1310 | St. Lucie County | St. Lucie County |  |  |  | 0 | 1 | 0.23917 | 0.044513 | 85.7363 |  | -1 | -1 | -1 | -1 | 0 |  |  | Central IRL SIR | -1 |  |  | 783 | SLC-7 | San Lucie Plaza Stormwater Master Plan | St. Lucie County |  | 41.6748 | 0.069535
180000 | 750000 | 750000 | Central IRL | SIR | IR-SouthCentral | C-25 and South Indian R | 0.36 | 0.58 | St. Lucie County | 0.096455 | 3900.0759 | 10.8796 | 2.0249 | 1.0494 | 0.19531 | 376.1831 | 1330 | Residential, High density; Multiple Dwelling Units, Low Rise <Two stories or less> | 1330 | St. Lucie County | St. Lucie County |  |  |  | 0 | 1 | 1.0494 | 0.19531 | 376.1831 |  | -1 | -1 | -1 | -1 | 0 |  |  | Central IRL SIR | -1 |  |  | 783 | SLC-7 | San Lucie Plaza Stormwater Master Plan | St. Lucie County |  | 81.8266 | 0.3051
180000 | 750000 | 750000 | Central IRL | SIR | IR-SouthCentral | C-25 and South Indian R | 0.36 | 0.58 | St. Lucie County | 0.034403 | 3900.0759 | 10.8796 | 2.0249 | 0.37429 | 0.069662 | 134.1747 | 1740 | Medical and Health Care | 1740 | St. Lucie County | St. Lucie County |  |  |  | 0 | 1 | 0.37429 | 0.069662 | 134.1747 |  | -1 | -1 | -1 | -1 | 0 |  |  | Central IRL SIR | -1 |  |  | 783 | SLC-7 | San Lucie Plaza Stormwater Master Plan | St. Lucie County |  | 61.3164 | 0.10882
180000 | 750000 | 750000 | Central IRL | SIR | IR-SouthCentral | C-25 and South Indian R | 0.36 | 0.58 | St. Lucie County | 0.012783 | 3900.0759 | 10.8796 | 2.0249 | 0.13907 | 0.025883 | 49.853 | 1310 | Fixed Single Family Units | 1310 | St. Lucie County | St. Lucie County |  |  |  | 0 | 1 | 0.13907 | 0.025883 | 49.853 |  | -1 | -1 | -1 | -1 | 0 |  |  | Central IRL SIR | -1 |  |  | 783 | SLC-7 | San Lucie Plaza Stormwater Master Plan | St. Lucie County |  | 30.3944 | 0.040432
180000 | 750000 | 750000 | Central IRL | SIR | IR-SouthCentral | C-25 and South Indian R | 0.36 | 0.58 | St. Lucie County | 0.35343 | 3955.4024 | 12.4267 | 2.5161 | 4.392 | 0.88927 | 1397.9581 | 1330 | Residential, High density; Multiple Dwelling Units, Low Rise <Two stories or less> | 1330 | St. Lucie County | St. Lucie County |  |  |  | 0 | 1 | 4.392 | 0.88927 | 1397.9581 |  | -1 | -1 | -1 | -1 | 0 |  |  | Central IRL SIR | -1 |  |  | 783 | SLC-7 | San Lucie Plaza Stormwater Master Plan | St. Lucie County |  | 180.8435 | 1.1338
180000 | 750000 | 750000 | Central IRL | SIR | IR-SouthCentral | C-25 and South Indian R | 0.36 | 0.58 | St. Lucie County | 0.075304 | 3955.4024 | 12.4267 | 2.5161 | 0.93578 | 0.18947 | 297.8593 | 1330 | Residential, High density; Multiple Dwelling Units, Low Rise <Two stories or less> | 1330 | St. Lucie County | St. Lucie County |  |  |  | 0 | 1 | 0.93578 | 0.18947 | 297.8593 |  | -1 | -1 | -1 | -1 | 0 |  |  | Central IRL SIR | -1 |  |  | 783 | SLC-7 | San Lucie Plaza Stormwater Master Plan | St. Lucie County |  | 81.7444 | 0.24157
180000 | 750000 | 750000 | Central IRL | SIR | IR-SouthCentral | C-25 and South Indian R | 0.36 | 0.58 | St. Lucie County | 0.055807 | 3955.4024 | 12.4267 | 2.5161 | 0.6935 | 0.14042 | 220.7407 | 1330 | Residential, High density; Multiple Dwelling Units, Low Rise <Two stories or less> | 1330 | St. Lucie County | St. Lucie County |  |  |  | 0 | 1 | 0.6935 | 0.14042 | 220.7407 |  | -1 | -1 | -1 | -1 | 0 |  |  | Central IRL SIR | -1 |  |  | 783 | SLC-7 | San Lucie Plaza Stormwater Master Plan | St. Lucie County |  | 66.9266 | 0.17903
180000 | 750000 | 750000 | Central IRL | SIR | IR-SouthCentral | C-25 and South Indian R | 0.36 | 0.58 | St. Lucie County | 0.022358 | 3955.4024 | 12.4267 | 2.5161 | 0.27784 | 0.056256 | 88.4356 | 1330 | Residential, High density; Multiple Dwelling Units, Low Rise <Two stories or less> | 1330 | St. Lucie County | St. Lucie County |  |  |  | 0 | 1 | 0.27784 | 0.056256 | 88.4356 |  | -1 | -1 | -1 | -1 | 0 |  |  | Central IRL SIR | -1 |  |  | 783 | SLC-7 | San Lucie Plaza Stormwater Master Plan | St. Lucie County |  | 38.0509 | 0.071724
180000 | 750000 | 750000 | Central IRL | SIR | IR-SouthCentral | C-25 and South Indian R | 0.36 | 0.58 | St. Lucie County | 0.023563 | 3955.4024 | 12.4267 | 2.5161 | 0.29281 | 0.059288 | 93.2022 | 1330 | Residential, High density; Multiple Dwelling Units, Low Rise <Two stories or less> | 1330 | St. Lucie County | St. Lucie County |  |  |  | 0 | 1 | 0.29281 | 0.059288 | 93.2022 |  | -1 | -1 | -1 | -1 | 0 |  |  | Central IRL SIR | -1 |  |  | 783 | SLC-7 | San Lucie Plaza Stormwater Master Plan | St. Lucie County |  | 39.0887 | 0.07559
180000 | 750000 | 750000 | Central IRL | SIR | IR-SouthCentral | C-25 and South Indian R | 0.36 | 0.58 | St. Lucie County | 0.0873 | 3955.4024 | 12.4267 | 2.5161 | 1.0849 | 0.21966 | 345.3072 | 1330 | Residential, High density; Multiple Dwelling Units, Low Rise <Two stories or less> | 1330 | St. Lucie County | St. Lucie County |  |  |  | 0 | 1 | 1.0849 | 0.21966 | 345.3072 |  | -1 | -1 | -1 | -1 | 0 |  |  | Central IRL SIR | -1 |  |  | 783 | SLC-7 | San Lucie Plaza Stormwater Master Plan | St. Lucie County |  | 77.0611 | 0.28005
180000 | 750000 | 750000 | Central IRL | SIR | IR-SouthCentral | C-25 and South Indian R | 0.36 | 0.58 | St. Lucie County | 0.31199 | 3888.5277 | 11.3836 | 2.0266 | 3.5516 | 0.63227 | 1213.186 | 1210 | Fixed Single Family Units | 1210 | St. Lucie County | St. Lucie County |  |  |  | 0 | 1 | 3.5516 | 0.63227 | 1213.186 |  | -1 | -1 | -1 | -1 | 0 |  |  | Central IRL SIR | -1 |  |  | 783 | SLC-7 | San Lucie Plaza Stormwater Master Plan | St. Lucie County |  | 150.5166 | 0.98393
180000 | 750000 | 750000 | Central IRL | SIR | IR-SouthCentral | C-25 and South Indian R | 0.36 | 0.58 | St. Lucie County | 0.00015952 | 3888.5277 | 11.3836 | 2.0266 | 0.0018159 | 0.00032327 | 0.62028 | 1310 | Fixed Single Family Units | 1310 | St. Lucie County | St. Lucie County |  |  |  | 0 | 1 | 0.0018159 | 0.00032327 | 0.62028 |  | -1 | -1 | -1 | -1 | 0 |  |  | Central IRL SIR | -1 |  |  | 783 | SLC-7 | San Lucie Plaza Stormwater Master Plan | St. Lucie County |  | 20.213 | 0.00050306
180000 | 750000 | 750000 | Central IRL | SIR | IR-SouthCentral | C-25 and South Indian R | 0.36 | 0.58 | St. Lucie County | 0.14218 | 3888.5277 | 11.3836 | 2.0266 | 1.6185 | 0.28814 | 552.8713 | 1310 | Fixed Single Family Units | 1310 | St. Lucie County | St. Lucie County |  |  |  | 0 | 1 | 1.6185 | 0.28814 | 552.8713 |  | -1 | -1 | -1 | -1 | 0 |  |  | Central IRL SIR | -1 |  |  | 783 | SLC-7 | San Lucie Plaza Stormwater Master Plan | St. Lucie County |  | 95.9691 | 0.4484
180000 | 750000 | 750000 | Central IRL | SIR | IR-SouthCentral | C-25 and South Indian R | 0.36 | 0.58 | St. Lucie County | 0.13534 | 3888.5277 | 11.3836 | 2.0266 | 1.5407 | 0.27428 | 526.2861 | 1310 | Fixed Single Family Units | 1310 | St. Lucie County | St. Lucie County |  |  |  | 0 | 1 | 1.5407 | 0.27428 | 526.2861 |  | -1 | -1 | -1 | -1 | 0 |  |  | Central IRL SIR | -1 |  |  | 783 | SLC-7 | San Lucie Plaza Stormwater Master Plan | St. Lucie County |  | 93.7253 | 0.42683
180000 | 750000 | 750000 | Central IRL | SIR | IR-SouthCentral | C-25 and South Indian R | 0.36 | 0.58 | St. Lucie County | 0.028089 | 3888.5277 | 11.3836 | 2.0266 | 0.31976 | 0.056925 | 109.2267 | 1310 | Fixed Single Family Units | 1310 | St. Lucie County | St. Lucie County |  |  |  | 0 | 1 | 0.31976 | 0.056925 | 109.2267 |  | -1 | -1 | -1 | -1 | 0 |  |  | Central IRL SIR | -1 |  |  | 783 | SLC-7 | San Lucie Plaza Stormwater Master Plan | St. Lucie County |  | 57.8437 | 0.088586
180000 | 750000 | 750000 | Central IRL | SIR | IR-SouthCentral | C-25 and South Indian R | 0.36 | 0.58 | Natural Lands | 0.0060101 | 3942.0767 | 12.1489 | 2.4119 | 0.073016 | 0.014496 | 23.6923 | 6410 | Freshwater marshes | 6410 | St. Lucie County | St. Lucie County |  |  | Natural Lands | 0 | 1 | 0.073016 | 0.014496 | 23.6939 |  | -1 | -1 | -1 | -1 | 0 |  |  | Central IRL SIR | -1 |  |  | 783 | SLC-7 | San Lucie Plaza Stormwater Master Plan | St. Lucie County |  | 30.1753 | 0.019216
180000 | 750000 | 750000 | Central IRL | SIR | IR-SouthCentral | C-25 and South Indian R | 0.36 | 0.58 | St. Lucie County | 0.34107 | 3942.0767 | 12.1489 | 2.4119 | 4.1436 | 0.82262 | 1344.5308 | 1330 | Residential, High density; Multiple Dwelling Units, Low Rise <Two stories or less> | 1330 | St. Lucie County | St. Lucie County |  |  |  | 0 | 1 | 4.1436 | 0.82262 | 1344.5308 |  | -1 | -1 | -1 | -1 | 0 |  |  | Central IRL SIR | -1 |  |  | 783 | SLC-7 | San Lucie Plaza Stormwater Master Plan | St. Lucie County |  | 152.9681 | 1.0905
180000 | 750000 | 750000 | Central IRL | SIR | IR-SouthCentral | C-25 and South Indian R | 0.36 | 0.58 | St. Lucie County | 0.040105 | 3942.0767 | 12.1489 | 2.4119 | 0.48723 | 0.096728 | 158.0967 | 1740 | Medical and Health Care | 1740 | St. Lucie County | St. Lucie County |  |  |  | 0 | 1 | 0.48723 | 0.096728 | 158.0967 |  | -1 | -1 | -1 | -1 | 0 |  |  | Central IRL SIR | -1 |  |  | 783 | SLC-7 | San Lucie Plaza Stormwater Master Plan | St. Lucie County |  | 58.1929 | 0.12822
180000 | 750000 | 750000 | Central IRL | SIR | IR-SouthCentral | C-25 and South Indian R | 0.36 | 0.58 | St. Lucie County | 0.15408 | 3942.0767 | 12.1489 | 2.4119 | 1.8719 | 0.37163 | 607.4045 | 1330 | Residential, High density; Multiple Dwelling Units, Low Rise <Two stories or less> | 1330 | St. Lucie County | St. Lucie County |  |  |  | 0 | 1 | 1.8719 | 0.37163 | 607.4045 |  | -1 | -1 | -1 | -1 | 0 |  |  | Central IRL SIR | -1 |  |  | 783 | SLC-7 | San Lucie Plaza Stormwater Master Plan | St. Lucie County |  | 100.7767 | 0.49262
180000 | 750000 | 750000 | Central IRL | SIR | IR-SouthCentral | C-25 and South Indian R | 0.36 | 0.58 | St. Lucie County | 0.076494 | 3942.0767 | 12.1489 | 2.4119 | 0.92931 | 0.18449 | 301.5445 | 1330 | Residential, High density; Multiple Dwelling Units, Low Rise <Two stories or less> | 1330 | St. Lucie County | St. Lucie County |  |  |  | 0 | 1 | 0.92931 | 0.18449 | 301.5445 |  | -1 | -1 | -1 | -1 | 0 |  |  | Central IRL SIR | -1 |  |  | 783 | SLC-7 | San Lucie Plaza Stormwater Master Plan | St. Lucie County |  | 72.286 | 0.24456
180000 | 750000 | 750000 | Central IRL | SIR | IR-SouthCentral | C-25 and South Indian R | 0.36 | 0.58 | St. Lucie County | 0.13879 | 3897.1111 | 10.8254 | 1.9819 | 1.5025 | 0.27508 | 540.888 | 1210 | Fixed Single Family Units | 1210 | St. Lucie County | St. Lucie County |  |  |  | 0 | 1 | 1.5025 | 0.27508 | 540.888 |  | -1 | -1 | -1 | -1 | 0 |  |  | Central IRL SIR | -1 |  |  | 783 | SLC-7 | San Lucie Plaza Stormwater Master Plan | St. Lucie County |  | 122.5008 | 0.43868
180000 | 750000 | 750000 | Central IRL | SIR | IR-SouthCentral | C-25 and South Indian R | 0.36 | 0.58 | St. Lucie County | 0.086734 | 3897.1111 | 10.8254 | 1.9819 | 0.93893 | 0.1719 | 338.0118 | 1330 | Residential, High density; Multiple Dwelling Units, Low Rise <Two stories or less> | 1330 | St. Lucie County | St. Lucie County |  |  |  | 0 | 1 | 0.93893 | 0.1719 | 338.0118 |  | -1 | -1 | -1 | -1 | 0 |  |  | Central IRL SIR | -1 |  |  | 783 | SLC-7 | San Lucie Plaza Stormwater Master Plan | St. Lucie County |  | 114.074 | 0.27414
180000 | 750000 | 750000 | Central IRL | SIR | IR-SouthCentral | C-25 and South Indian R | 0.36 | 0.58 | St. Lucie County | 0.19195 | 3897.1111 | 10.8254 | 1.9819 | 2.0779 | 0.38043 | 748.0574 | 1310 | Fixed Single Family Units | 1310 | St. Lucie County | St. Lucie County |  |  |  | 0 | 1 | 2.0779 | 0.38043 | 748.0574 |  | -1 | -1 | -1 | -1 | 0 |  |  | Central IRL SIR | -1 |  |  | 783 | SLC-7 | San Lucie Plaza Stormwater Master Plan | St. Lucie County |  | 111.7062 | 0.6067
180000 | 750000 | 750000 | Central IRL | SIR | IR-SouthCentral | C-25 and South Indian R | 0.36 | 0.58 | St. Lucie County | 0.034616 | 3897.1111 | 10.8254 | 1.9819 | 0.37473 | 0.068607 | 134.9037 | 1330 | Residential, High density; Multiple Dwelling Units, Low Rise <Two stories or less> | 1330 | St. Lucie County | St. Lucie County |  |  |  | 0 | 1 | 0.37473 | 0.068607 | 134.9037 |  | -1 | -1 | -1 | -1 | 0 |  |  | Central IRL SIR | -1 |  |  | 783 | SLC-7 | San Lucie Plaza Stormwater Master Plan | St. Lucie County |  | 61.7419 | 0.10941
180000 | 750000 | 750000 | Central IRL | SIR | IR-SouthCentral | C-25 and South Indian R | 0.36 | 0.58 | St. Lucie County | 0.0048404 | 3897.1111 | 10.8254 | 1.9819 | 0.052399 | 0.0095933 | 18.8636 | 1330 | Residential, High density; Multiple Dwelling Units, Low Rise <Two stories or less> | 1330 | St. Lucie County | St. Lucie County |  |  |  | 0 | 1 | 0.052399 | 0.0095933 | 18.8636 |  | -1 | -1 | -1 | -1 | 0 |  |  | Central IRL SIR | -1 |  |  | 783 | SLC-7 | San Lucie Plaza Stormwater Master Plan | St. Lucie County |  | 18.3821 | 0.015299
180000 | 750000 | 750000 | Central IRL | SIR | IR-SouthCentral | C-25 and South Indian R | 0.36 | 0.58 | St. Lucie County | 0.026526 | 3897.1111 | 10.8254 | 1.9819 | 0.28716 | 0.052573 | 103.376 | 1330 | Residential, High density; Multiple Dwelling Units, Low Rise <Two stories or less> | 1330 | St. Lucie County | St. Lucie County |  |  |  | 0 | 1 | 0.28716 | 0.052573 | 103.376 |  | -1 | -1 | -1 | -1 | 0 |  |  | Central IRL SIR | -1 |  |  | 783 | SLC-7 | San Lucie Plaza Stormwater Master Plan | St. Lucie County |  | 52.6865 | 0.083841
180000 | 750000 | 750000 | Central IRL | SIR | IR-SouthCentral | C-25 and South Indian R | 0.36 | 0.58 | St. Lucie County | 0.1343 | 3897.1111 | 10.8254 | 1.9819 | 1.4539 | 0.26618 | 523.3923 | 1310 | Fixed Single Family Units | 1310 | St. Lucie County | St. Lucie County |  |  |  | 0 | 1 | 1.4539 | 0.26618 | 523.3923 |  | -1 | -1 | -1 | -1 | 0 |  |  | Central IRL SIR | -1 |  |  | 783 | SLC-7 | San Lucie Plaza Stormwater Master Plan | St. Lucie County |  | 94.1244 | 0.42449
180000 | 750000 | 750000 | Central IRL | SIR | IR-SouthCentral | C-25 and South Indian R | 0.36 | 0.58 | St. Lucie County | 0.31768 | 3966.291 | 12.4585 | 2.5223 | 3.9578 | 0.80128 | 1259.9996 | 1330 | Residential, High density; Multiple Dwelling Units, Low Rise <Two stories or less> | 1330 | St. Lucie County | St. Lucie County |  |  |  | 0 | 1 | 3.9578 | 0.80128 | 1259.9996 |  | -1 | -1 | -1 | -1 | 0 |  |  | Central IRL SIR | -1 |  |  | 783 | SLC-7 | San Lucie Plaza Stormwater Master Plan | St. Lucie County |  | 151.4299 | 1.0219
180000 | 750000 | 750000 | Central IRL | SIR | IR-SouthCentral | C-25 and South Indian R | 0.36 | 0.58 | St. Lucie County | 0.18535 | 3966.291 | 12.4585 | 2.5223 | 2.3091 | 0.4675 | 735.1381 | 1330 | Residential, High density; Multiple Dwelling Units, Low Rise <Two stories or less> | 1330 | St. Lucie County | St. Lucie County |  |  |  | 0 | 1 | 2.3091 | 0.4675 | 735.1381 |  | -1 | -1 | -1 | -1 | 0 |  |  | Central IRL SIR | -1 |  |  | 783 | SLC-7 | San Lucie Plaza Stormwater Master Plan | St. Lucie County |  | 110.3643 | 0.59622
180000 | 750000 | 750000 | Central IRL | SIR | IR-SouthCentral | C-25 and South Indian R | 0.36 | 0.58 | St. Lucie County | 0.06829 | 3966.291 | 12.4585 | 2.5223 | 0.85079 | 0.17225 | 270.8574 | 1330 | Residential, High density; Multiple Dwelling Units, Low Rise <Two stories or less> | 1330 | St. Lucie County | St. Lucie County |  |  |  | 0 | 1 | 0.85079 | 0.17225 | 270.8574 |  | -1 | -1 | -1 | -1 | 0 |  |  | Central IRL SIR | -1 |  |  | 783 | SLC-7 | San Lucie Plaza Stormwater Master Plan | St. Lucie County |  | 71.6679 | 0.21967
180000 | 750000 | 750000 | Central IRL | SIR | IR-SouthCentral | C-25 and South Indian R | 0.36 | 0.58 | St. Lucie County | 0.04645 | 3966.291 | 12.4585 | 2.5223 | 0.5787 | 0.11716 | 184.2346 | 1330 | Residential, High density; Multiple Dwelling Units, Low Rise <Two stories or less> | 1330 | St. Lucie County | St. Lucie County |  |  |  | 0 | 1 | 0.5787 | 0.11716 | 184.2346 |  | -1 | -1 | -1 | -1 | 0 |  |  | Central IRL SIR | -1 |  |  | 783 | SLC-7 | San Lucie Plaza Stormwater Master Plan | St. Lucie County |  | 63.6056 | 0.14942
180000 | 750000 | 750000 | Central IRL | SIR | IR-SouthCentral | C-25 and South Indian R | 0.36 | 0.58 | FDOT District 4 | 0.0022707 | 2767.3181 | 6.5576 | 0.63703 | 0.014891 | 0.0014465 | 6.2838 | 8140 | Roads and Highways | 8140 | FDOT District 4 St. Lucie County | FDOT District 4 |  |  |  | 0 | 1 | 0.014891 | 0.0014465 | 638.8392 |  | -1 | -1 | -1 | -1 | 0 |  |  | Central IRL SIR | -1 |  |  | 783 | SLC-7 | San Lucie Plaza Stormwater Master Plan | St. Lucie County |  | 55.2744 | 0.51812
180000 | 750000 | 750000 | Central IRL | SIR | IR-SouthCentral | C-25 and South Indian R | 0.36 | 0.58 | Natural Lands | 0.26222 | 2767.3181 | 6.5576 | 0.63703 | 1.7196 | 0.16704 | 725.6497 | 4110 | Pine flatwoods | 4110 | St. Lucie County | St. Lucie County |  |  | Natural Lands | 0 | 1 | 1.7196 | 0.16704 | 725.6497 |  | -1 | -1 | -1 | -1 | 0 |  |  | Central IRL SIR | -1 |  |  | 783 | SLC-7 | San Lucie Plaza Stormwater Master Plan | St. Lucie County |  | 142.4561 | 0.58852
180000 | 750000 | 750000 | Central IRL | SIR | IR-SouthCentral | C-25 and South Indian R | 0.36 | 0.58 | FDOT District 4 | 0.12304 | 2767.3181 | 6.5576 | 0.63703 | 0.80682 | 0.078377 | 340.4774 | 4110 | Pine flatwoods | 4110 | FDOT District 4 St. Lucie County | FDOT District 4 |  |  | Natural Lands | 0 | 1 | 0.80682 | 0.078377 | 345.0591 |  | -1 | -1 | -1 | -1 | 0 |  |  | Central IRL SIR | -1 |  |  | 783 | SLC-7 | San Lucie Plaza Stormwater Master Plan | St. Lucie County |  | 120.2239 | 0.27985
180000 | 750000 | 750000 | Central IRL | SIR | IR-SouthCentral | C-25 and South Indian R | 0.36 | 0.58 | St. Lucie County | 0.61776 | 3867.6034 | 10.4906 | 1.5718 | 6.4807 | 0.97097 | 2389.264 | 1210 | Fixed Single Family Units | 1210 | St. Lucie County | St. Lucie County |  |  |  | 0 | 1 | 6.4807 | 0.97097 | 2389.264 |  | -1 | -1 | -1 | -1 | 0 |  |  | Central IRL SIR | -1 |  |  | 783 | SLC-7 | San Lucie Plaza Stormwater Master Plan | St. Lucie County |  | 200 | 1.9378
180000 | 750000 | 750000 | Central IRL | SIR | IR-SouthCentral | C-25 and South Indian R | 0.36 | 0.58 | St. Lucie County | 0.087691 | 3976.077 | 11.0749 | 2.0396 | 0.97117 | 0.17886 | 348.6669 | 1210 | Fixed Single Family Units | 1210 | St. Lucie County | St. Lucie County |  |  |  | 0 | 1 | 0.97117 | 0.17886 | 348.6669 |  | -1 | -1 | -1 | -1 | 0 |  |  | Central IRL SIR | -1 |  |  | 783 | SLC-7 | San Lucie Plaza Stormwater Master Plan | St. Lucie County |  | 88.5789 | 0.28278
180000 | 750000 | 750000 | Central IRL | SIR | IR-SouthCentral | C-25 and South Indian R | 0.36 | 0.58 | St. Lucie County | 0.044595 | 3976.077 | 11.0749 | 2.0396 | 0.49388 | 0.090956 | 177.3119 | 1330 | Residential, High density; Multiple Dwelling Units, Low Rise <Two stories or less> | 1330 | St. Lucie County | St. Lucie County |  |  |  | 0 | 1 | 0.49388 | 0.090956 | 177.3119 |  | -1 | -1 | -1 | -1 | 0 |  |  | Central IRL SIR | -1 |  |  | 783 | SLC-7 | San Lucie Plaza Stormwater Master Plan | St. Lucie County |  | 54.6974 | 0.14381
180000 | 750000 | 750000 | Central IRL | SIR | IR-SouthCentral | C-25 and South Indian R | 0.36 | 0.58 | St. Lucie County | 0.14757 | 3152.2079 | 8.0161 | 1.2445 | 1.1829 | 0.18365 | 465.163 | 1210 | Fixed Single Family Units | 1210 | St. Lucie County | St. Lucie County |  |  |  | 0 | 1 | 1.1829 | 0.18365 | 465.163 |  | -1 | -1 | -1 | -1 | 0 |  |  | Central IRL SIR | -1 |  |  | 783 | SLC-7 | San Lucie Plaza Stormwater Master Plan | St. Lucie County |  | 147.2003 | 0.37726
180000 | 750000 | 750000 | Central IRL | SIR | IR-SouthCentral | C-25 and South Indian R | 0.36 | 0.58 | Natural Lands | 0.30386 | 3152.2079 | 8.0161 | 1.2445 | 2.4358 | 0.37815 | 957.8245 | 4200 | Upland Hardwood Forest | 4200 | St. Lucie County | St. Lucie County |  |  | Natural Lands | 0 | 1 | 2.4358 | 0.37815 | 957.8245 |  | -1 | -1 | -1 | -1 | 0 |  |  | Central IRL SIR | -1 |  |  | 783 | SLC-7 | San Lucie Plaza Stormwater Master Plan | St. Lucie County |  | 152.546 | 0.77682
180000 | 750000 | 750000 | Central IRL | SIR | IR-SouthCentral | C-25 and South Indian R | 0.36 | 0.58 | Natural Lands | 0.02206 | 3152.2079 | 8.0161 | 1.2445 | 0.17683 | 0.027453 | 69.5373 | 6172 | Mixed Shrubs | 6172 | St. Lucie County | St. Lucie County |  |  | Natural Lands | 0 | 1 | 0.17683 | 0.027453 | 69.5373 |  | -1 | -1 | -1 | -1 | 0 |  |  | Central IRL SIR | -1 |  |  | 783 | SLC-7 | San Lucie Plaza Stormwater Master Plan | St. Lucie County |  | 40.6014 | 0.056397
180000 | 750000 | 750000 | Central IRL | SIR | IR-SouthCentral | C-25 and South Indian R | 0.36 | 0.58 | St. Lucie County | 0.14428 | 3152.2079 | 8.0161 | 1.2445 | 1.1565 | 0.17955 | 454.794 | 1310 | Fixed Single Family Units | 1310 | St. Lucie County | St. Lucie County |  |  |  | 0 | 1 | 1.1565 | 0.17955 | 454.794 |  | -1 | -1 | -1 | -1 | 0 |  |  | Central IRL SIR | -1 |  |  | 783 | SLC-7 | San Lucie Plaza Stormwater Master Plan | St. Lucie County |  | 97.1907 | 0.36885
180000 | 750000 | 750000 | Central IRL | SIR | IR-SouthCentral | C-25 and South Indian R | 0.36 | 0.58 | St. Lucie County | 0.20295 | 3948.1426 | 12.4055 | 2.512 | 2.5177 | 0.50981 | 801.283 | 1330 | Residential, High density; Multiple Dwelling Units, Low Rise <Two stories or less> | 1330 | St. Lucie County | St. Lucie County |  |  |  | 0 | 1 | 2.5177 | 0.50981 | 801.283 |  | -1 | -1 | -1 | -1 | 0 |  |  | Central IRL SIR | -1 |  |  | 783 | SLC-7 | San Lucie Plaza Stormwater Master Plan | St. Lucie County |  | 132.8637 | 0.64986
180000 | 750000 | 750000 | Central IRL | SIR | IR-SouthCentral | C-25 and South Indian R | 0.36 | 0.58 | St. Lucie County | 0.19351 | 3948.1426 | 12.4055 | 2.512 | 2.4005 | 0.48609 | 763.9924 | 1310 | Fixed Single Family Units | 1310 | St. Lucie County | St. Lucie County |  |  |  | 0 | 1 | 2.4005 | 0.48609 | 763.9924 |  | -1 | -1 | -1 | -1 | 0 |  |  | Central IRL SIR | -1 |  |  | 783 | SLC-7 | San Lucie Plaza Stormwater Master Plan | St. Lucie County |  | 117.1313 | 0.61962
180000 | 750000 | 750000 | Central IRL | SIR | IR-SouthCentral | C-25 and South Indian R | 0.36 | 0.58 | St. Lucie County | 0.060657 | 3948.1426 | 12.4055 | 2.512 | 0.75247 | 0.15237 | 239.481 | 1310 | Fixed Single Family Units | 1310 | St. Lucie County | St. Lucie County |  |  |  | 0 | 1 | 0.75247 | 0.15237 | 239.481 |  | -1 | -1 | -1 | -1 | 0 |  |  | Central IRL SIR | -1 |  |  | 783 | SLC-7 | San Lucie Plaza Stormwater Master Plan | St. Lucie County |  | 64.7781 | 0.19423
180000 | 750000 | 750000 | Central IRL | SIR | IR-SouthCentral | C-25 and South Indian R | 0.36 | 0.58 | St. Lucie County | 0.076998 | 3948.1426 | 12.4055 | 2.512 | 0.95519 | 0.19342 | 303.9982 | 1330 | Residential, High density; Multiple Dwelling Units, Low Rise <Two stories or less> | 1330 | St. Lucie County | St. Lucie County |  |  |  | 0 | 1 | 0.95519 | 0.19342 | 303.9982 |  | -1 | -1 | -1 | -1 | 0 |  |  | Central IRL SIR | -1 |  |  | 783 | SLC-7 | San Lucie Plaza Stormwater Master Plan | St. Lucie County |  | 73.6212 | 0.24655
180000 | 750000 | 750000 | Central IRL | SIR | IR-SouthCentral | C-25 and South Indian R | 0.36 | 0.58 | St. Lucie County | 0.08365 | 3948.1426 | 12.4055 | 2.512 | 1.0377 | 0.21013 | 330.2636 | 1330 | Residential, High density; Multiple Dwelling Units, Low Rise <Two stories or less> | 1330 | St. Lucie County | St. Lucie County |  |  |  | 0 | 1 | 1.0377 | 0.21013 | 330.2636 |  | -1 | -1 | -1 | -1 | 0 |  |  | Central IRL SIR | -1 |  |  | 783 | SLC-7 | San Lucie Plaza Stormwater Master Plan | St. Lucie County |  | 78.446 | 0.26785
180000 | 760000 | 760000 | Central IRL | SIR | IR-SouthCentral | C-25 and South Indian R | 0.36 | 0.58 | St. Lucie County | 0.003213 | 3684.4259 | 11.054 | 2.1527 | 0.035517 | 0.0069165 | 11.8381 | 1330 | Residential, High density; Multiple Dwelling Units, Low Rise <Two stories or less> | 1330 | St. Lucie County | St. Lucie County |  |  |  | 0 | 1 | 0.035517 | 0.0069165 | 11.8381 |  | -1 | -1 | -1 | -1 | 0 |  |  | Central IRL SIR | -1 |  |  | 783 | SLC-7 | San Lucie Plaza Stormwater Master Plan | St. Lucie County |  | 23.9163 | 0.0096011
180000 | 760000 | 760000 | Central IRL | SIR | IR-SouthCentral | C-25 and South Indian R | 0.36 | 0.58 | St. Lucie County | 0.20543 | 3684.4259 | 11.054 | 2.1527 | 2.2708 | 0.44221 | 756.878 | 1330 | Residential, High density; Multiple Dwelling Units, Low Rise <Two stories or less> | 1330 | St. Lucie County | St. Lucie County |  |  |  | 0 | 1 | 2.2708 | 0.44221 | 756.878 |  | -1 | -1 | -1 | -1 | 0 |  |  | Central IRL SIR | -1 |  |  | 783 | SLC-7 | San Lucie Plaza Stormwater Master Plan | St. Lucie County |  | 149.9191 | 0.61385
180000 | 760000 | 760000 | Central IRL | SIR | IR-SouthCentral | C-25 and South Indian R | 0.36 | 0.58 | Natural Lands | 0.11249 | 3684.4259 | 11.054 | 2.1527 | 1.2434 | 0.24215 | 414.4523 | 4200 | Upland Hardwood Forest | 4200 | St. Lucie County | St. Lucie County |  |  | Natural Lands | 0 | 1 | 1.2434 | 0.24215 | 414.4523 |  | -1 | -1 | -1 | -1 | 0 |  |  | Central IRL SIR | -1 |  |  | 783 | SLC-7 | San Lucie Plaza Stormwater Master Plan | St. Lucie County |  | 118.3438 | 0.33613
180000 | 760000 | 760000 | Central IRL | SIR | IR-SouthCentral | C-25 and South Indian R | 0.36 | 0.58 | St. Lucie County | 0.092856 | 3684.4259 | 11.054 | 2.1527 | 1.0264 | 0.19989 | 342.1215 | 1310 | Fixed Single Family Units | 1310 | St. Lucie County | St. Lucie County |  |  |  | 0 | 1 | 1.0264 | 0.19989 | 342.1215 |  | -1 | -1 | -1 | -1 | 0 |  |  | Central IRL SIR | -1 |  |  | 783 | SLC-7 | San Lucie Plaza Stormwater Master Plan | St. Lucie County |  | 79.0812 | 0.27747
180000 | 760000 | 760000 | Central IRL | SIR | IR-SouthCentral | C-25 and South Indian R | 0.36 | 0.58 | St. Lucie County | 0.12213 | 3684.4259 | 11.054 | 2.1527 | 1.35 | 0.2629 | 449.973 | 1310 | Fixed Single Family Units | 1310 | St. Lucie County | St. Lucie County |  |  |  | 0 | 1 | 1.35 | 0.2629 | 449.973 |  | -1 | -1 | -1 | -1 | 0 |  |  | Central IRL SIR | -1 |  |  | 783 | SLC-7 | San Lucie Plaza Stormwater Master Plan | St. Lucie County |  | 91.7165 | 0.36494
180000 | 760000 | 760000 | Central IRL | SIR | IR-SouthCentral | C-25 and South Indian R | 0.36 | 0.58 | St. Lucie County | 0.081652 | 3684.4259 | 11.054 | 2.1527 | 0.90258 | 0.17577 | 300.8408 | 1310 | Fixed Single Family Units | 1310 | St. Lucie County | St. Lucie County |  |  |  | 0 | 1 | 0.90258 | 0.17577 | 300.8408 |  | -1 | -1 | -1 | -1 | 0 |  |  | Central IRL SIR | -1 |  |  | 783 | SLC-7 | San Lucie Plaza Stormwater Master Plan | St. Lucie County |  | 73.1324 | 0.24399
180000 | 760000 | 760000 | Central IRL | SIR | IR-SouthCentral | C-25 and South Indian R | 0.36 | 0.58 | St. Lucie County | 0.13414 | 3740.5447 | 10.2189 | 1.7873 | 1.3708 | 0.23975 | 501.7572 | 1210 | Fixed Single Family Units | 1210 | St. Lucie County | St. Lucie County |  |  |  | 0 | 1 | 1.3708 | 0.23975 | 501.7572 |  | -1 | -1 | -1 | -1 | 0 |  |  | Central IRL SIR | -1 |  |  | 783 | SLC-7 | San Lucie Plaza Stormwater Master Plan | St. Lucie County |  | 132.7832 | 0.40694
180000 | 760000 | 760000 | Central IRL | SIR | IR-SouthCentral | C-25 and South Indian R | 0.36 | 0.58 | Natural Lands | 0.074937 | 3740.5447 | 10.2189 | 1.7873 | 0.76577 | 0.13394 | 280.3038 | 4110 | Pine flatwoods | 4110 | St. Lucie County | St. Lucie County |  |  | Natural Lands | 0 | 1 | 0.76577 | 0.13394 | 280.3038 |  | -1 | -1 | -1 | -1 | 0 |  |  | Central IRL SIR | -1 |  |  | 783 | SLC-7 | San Lucie Plaza Stormwater Master Plan | St. Lucie County |  | 112.3245 | 0.22733
180000 | 760000 | 760000 | Central IRL | SIR | IR-SouthCentral | C-25 and South Indian R | 0.36 | 0.58 | St. Lucie County | 0.34628 | 3740.5447 | 10.2189 | 1.7873 | 3.5386 | 0.61892 | 1295.2802 | 1310 | Fixed Single Family Units | 1310 | St. Lucie County | St. Lucie County |  |  |  | 0 | 1 | 3.5386 | 0.61892 | 1295.2802 |  | -1 | -1 | -1 | -1 | 0 |  |  | Central IRL SIR | -1 |  |  | 783 | SLC-7 | San Lucie Plaza Stormwater Master Plan | St. Lucie County |  | 156.0659 | 1.0505
180000 | 760000 | 760000 | Central IRL | SIR | IR-SouthCentral | C-25 and South Indian R | 0.36 | 0.58 | St. Lucie County | 0.062406 | 3740.5447 | 10.2189 | 1.7873 | 0.63771 | 0.11154 | 233.4306 | 1310 | Fixed Single Family Units | 1310 | St. Lucie County | St. Lucie County |  |  |  | 0 | 1 | 0.63771 | 0.11154 | 233.4306 |  | -1 | -1 | -1 | -1 | 0 |  |  | Central IRL SIR | -1 |  |  | 783 | SLC-7 | San Lucie Plaza Stormwater Master Plan | St. Lucie County |  | 102.8484 | 0.18932
180000 | 760000 | 760000 | Central IRL | SIR | IR-SouthCentral | C-25 and South Indian R | 0.36 | 0.58 | FDOT District 4 | 0.082856 | 3890.266 | 9.6171 | 1.3733 | 0.79683 | 0.11379 | 322.3315 | 8140 | Roads and Highways | 8140 | FDOT District 4 St. Lucie County | FDOT District 4 |  |  |  | 0 | 1 | 0.79683 | 0.11379 | 536.3868 |  | -1 | -1 | -1 | -1 | 0 |  |  | Central IRL SIR | -1 |  |  | 783 | SLC-7 | San Lucie Plaza Stormwater Master Plan | St. Lucie County |  | 81.2763 | 0.43503
180000 | 760000 | 760000 | Central IRL | SIR | IR-SouthCentral | C-25 and South Indian R | 0.36 | 0.58 | St. Lucie County | 0.10456 | 3890.266 | 9.6171 | 1.3733 | 1.0056 | 0.14359 | 406.7683 | 1210 | Fixed Single Family Units | 1210 | St. Lucie County | St. Lucie County |  |  |  | 0 | 1 | 1.0056 | 0.14359 | 521.5788 |  | -1 | -1 | -1 | -1 | 0 |  |  | Central IRL SIR | -1 |  |  | 783 | SLC-7 | San Lucie Plaza Stormwater Master Plan | St. Lucie County |  | 95.7645 | 0.42302
180000 | 760000 | 760000 | Central IRL | SIR | IR-SouthCentral | C-25 and South Indian R | 0.36 | 0.58 | FDOT District 4 | 0.0099186 | 3890.266 | 9.6171 | 1.3733 | 0.095388 | 0.013621 | 38.5861 | 1210 | Fixed Single Family Units | 1210 | FDOT District 4 St. Lucie County | FDOT District 4 |  |  |  | 0 | 1 | 0.095388 | 0.013621 | 48.437 |  | -1 | -1 | -1 | -1 | 0 |  |  | Central IRL SIR | -1 |  |  | 783 | SLC-7 | San Lucie Plaza Stormwater Master Plan | St. Lucie County |  | 62.893 | 0.039284
180000 | 760000 | 760000 | Central IRL | SIR | IR-SouthCentral | C-25 and South Indian R | 0.36 | 0.58 | St. Lucie County | 0.044994 | 3890.266 | 9.6171 | 1.3733 | 0.43271 | 0.061791 | 175.0397 | 1310 | Fixed Single Family Units | 1310 | St. Lucie County | St. Lucie County |  |  |  | 0 | 1 | 0.43271 | 0.061791 | 175.0397 |  | -1 | -1 | -1 | -1 | 0 |  |  | Central IRL SIR | -1 |  |  | 783 | SLC-7 | San Lucie Plaza Stormwater Master Plan | St. Lucie County |  | 55.3698 | 0.14196
180000 | 760000 | 760000 | Central IRL | SIR | IR-SouthCentral | C-25 and South Indian R | 0.36 | 0.58 | St. Lucie County | 0.1091 | 3890.266 | 9.6171 | 1.3733 | 1.0492 | 0.14983 | 424.4274 | 1410 | Retail Sales and Services | 1410 | St. Lucie County | St. Lucie County |  |  |  | 0 | 1 | 1.0492 | 0.14983 | 424.4274 |  | -1 | -1 | -1 | -1 | 0 |  |  | Central IRL SIR | -1 |  |  | 783 | SLC-7 | San Lucie Plaza Stormwater Master Plan | St. Lucie County |  | 85.5942 | 0.34422
180000 | 760000 | 760000 | Central IRL | SIR | IR-SouthCentral | C-25 and South Indian R | 0.36 | 0.58 | FDOT District 4 | 0.0067581 | 3890.266 | 9.6171 | 1.3733 | 0.064993 | 0.0092809 | 26.2909 | 1410 | Retail Sales and Services | 1410 | FDOT District 4 St. Lucie County | FDOT District 4 |  |  |  | 0 | 1 | 0.064993 | 0.0092809 | 26.2909 |  | -1 | -1 | -1 | -1 | 0 |  |  | Central IRL SIR | -1 |  |  | 783 | SLC-7 | San Lucie Plaza Stormwater Master Plan | St. Lucie County |  | 38.452 | 0.021323
190000 | 760000 | 760000 | Central IRL | SIR | IR-SouthCentral | C-25 and South Indian R | 0.36 | 0.58 | St. Lucie County | 0.19752 | 3975.3912 | 11.3646 | 2.1813 | 2.2447 | 0.43084 | 785.2139 | 1330 | Residential, High density; Multiple Dwelling Units, Low Rise <Two stories or less> | 1330 | St. Lucie County | St. Lucie County |  |  |  | 0 | 1 | 2.2447 | 0.43084 | 785.2139 |  | -1 | -1 | -1 | -1 | 0 |  |  | Central IRL SIR | -1 |  |  | 783 | SLC-7 | San Lucie Plaza Stormwater Master Plan | St. Lucie County |  | 131.9842 | 0.63683
190000 | 760000 | 760000 | Central IRL | SIR | IR-SouthCentral | C-25 and South Indian R | 0.36 | 0.58 | St. Lucie County | 0.028514 | 3975.3912 | 11.3646 | 2.1813 | 0.32405 | 0.062195 | 113.3528 | 1330 | Residential, High density; Multiple Dwelling Units, Low Rise <Two stories or less> | 1330 | St. Lucie County | St. Lucie County |  |  |  | 0 | 1 | 0.32405 | 0.062195 | 113.3528 |  | -1 | -1 | -1 | -1 | 0 |  |  | Central IRL SIR | -1 |  |  | 783 | SLC-7 | San Lucie Plaza Stormwater Master Plan | St. Lucie County |  | 44.7683 | 0.091933
190000 | 760000 | 760000 | Central IRL | SIR | IR-SouthCentral | C-25 and South Indian R | 0.36 | 0.58 | St. Lucie County | 0.051697 | 3975.3912 | 11.3646 | 2.1813 | 0.58751 | 0.11276 | 205.5142 | 1330 | Residential, High density; Multiple Dwelling Units, Low Rise <Two stories or less> | 1330 | St. Lucie County | St. Lucie County |  |  |  | 0 | 1 | 0.58751 | 0.11276 | 205.5142 |  | -1 | -1 | -1 | -1 | 0 |  |  | Central IRL SIR | -1 |  |  | 783 | SLC-7 | San Lucie Plaza Stormwater Master Plan | St. Lucie County |  | 69.5282 | 0.16668
190000 | 760000 | 760000 | Central IRL | SIR | IR-SouthCentral | C-25 and South Indian R | 0.36 | 0.58 | St. Lucie County | 0.015979 | 3975.3912 | 11.3646 | 2.1813 | 0.18159 | 0.034854 | 63.5215 | 1330 | Residential, High density; Multiple Dwelling Units, Low Rise <Two stories or less> | 1330 | St. Lucie County | St. Lucie County |  |  |  | 0 | 1 | 0.18159 | 0.034854 | 63.5215 |  | -1 | -1 | -1 | -1 | 0 |  |  | Central IRL SIR | -1 |  |  | 783 | SLC-7 | San Lucie Plaza Stormwater Master Plan | St. Lucie County |  | 32.252 | 0.051518
190000 | 760000 | 760000 | Central IRL | SIR | IR-SouthCentral | C-25 and South Indian R | 0.36 | 0.58 | St. Lucie County | 0.0054281 | 3945.1628 | 10.7143 | 1.8889 | 0.058158 | 0.010253 | 21.4147 | 1210 | Fixed Single Family Units | 1210 | St. Lucie County | St. Lucie County |  |  |  | 0 | 1 | 0.058158 | 0.010253 | 21.4147 |  | -1 | -1 | -1 | -1 | 0 |  |  | Central IRL SIR | -1 |  |  | 783 | SLC-7 | San Lucie Plaza Stormwater Master Plan | St. Lucie County |  | 100.9004 | 0.017368
190000 | 760000 | 760000 | Central IRL | SIR | IR-SouthCentral | C-25 and South Indian R | 0.36 | 0.58 | St. Lucie County | 0.018411 | 3945.1628 | 10.7143 | 1.8889 | 0.19726 | 0.034777 | 72.6355 | 1310 | Fixed Single Family Units | 1310 | St. Lucie County | St. Lucie County |  |  |  | 0 | 1 | 0.19726 | 0.034777 | 72.6355 |  | -1 | -1 | -1 | -1 | 0 |  |  | Central IRL SIR | -1 |  |  | 783 | SLC-7 | San Lucie Plaza Stormwater Master Plan | St. Lucie County |  | 65.6172 | 0.05891
190000 | 760000 | 760000 | Central IRL | SIR | IR-SouthCentral | C-25 and South Indian R | 0.36 | 0.58 | St. Lucie County | 0.23101 | 3945.1628 | 10.7143 | 1.8889 | 2.4751 | 0.43635 | 911.3633 | 1310 | Fixed Single Family Units | 1310 | St. Lucie County | St. Lucie County |  |  |  | 0 | 1 | 2.4751 | 0.43635 | 911.3633 |  | -1 | -1 | -1 | -1 | 0 |  |  | Central IRL SIR | -1 |  |  | 783 | SLC-7 | San Lucie Plaza Stormwater Master Plan | St. Lucie County |  | 122.307 | 0.73914
190000 | 760000 | 760000 | Central IRL | SIR | IR-SouthCentral | C-25 and South Indian R | 0.36 | 0.58 | St. Lucie County | 0.13173 | 3945.1628 | 10.7143 | 1.8889 | 1.4114 | 0.24884 | 519.7154 | 1310 | Fixed Single Family Units | 1310 | St. Lucie County | St. Lucie County |  |  |  | 0 | 1 | 1.4114 | 0.24884 | 519.7154 |  | -1 | -1 | -1 | -1 | 0 |  |  | Central IRL SIR | -1 |  |  | 783 | SLC-7 | San Lucie Plaza Stormwater Master Plan | St. Lucie County |  | 96.5697 | 0.4215
190000 | 760000 | 760000 | Central IRL | SIR | IR-SouthCentral | C-25 and South Indian R | 0.36 | 0.58 | St. Lucie County | 0.133 | 3904.6231 | 10.8586 | 1.9921 | 1.4441 | 0.26494 | 519.2964 | 1210 | Fixed Single Family Units | 1210 | St. Lucie County | St. Lucie County |  |  |  | 0 | 1 | 1.4441 | 0.26494 | 519.2964 |  | -1 | -1 | -1 | -1 | 0 |  |  | Central IRL SIR | -1 |  |  | 783 | SLC-7 | San Lucie Plaza Stormwater Master Plan | St. Lucie County |  | 121.5624 | 0.42117
190000 | 760000 | 760000 | Central IRL | SIR | IR-SouthCentral | C-25 and South Indian R | 0.36 | 0.58 | St. Lucie County | 0.092533 | 3904.6231 | 10.8586 | 1.9921 | 1.0048 | 0.18433 | 361.3083 | 1330 | Residential, High density; Multiple Dwelling Units, Low Rise <Two stories or less> | 1330 | St. Lucie County | St. Lucie County |  |  |  | 0 | 1 | 1.0048 | 0.18433 | 361.3083 |  | -1 | -1 | -1 | -1 | 0 |  |  | Central IRL SIR | -1 |  |  | 783 | SLC-7 | San Lucie Plaza Stormwater Master Plan | St. Lucie County |  | 115.0126 | 0.29303
190000 | 760000 | 760000 | Central IRL | SIR | IR-SouthCentral | C-25 and South Indian R | 0.36 | 0.58 | St. Lucie County | 0.0034231 | 3904.6231 | 10.8586 | 1.9921 | 0.03717 | 0.0068191 | 13.366 | 1310 | Fixed Single Family Units | 1310 | St. Lucie County | St. Lucie County |  |  |  | 0 | 1 | 0.03717 | 0.0068191 | 13.366 |  | -1 | -1 | -1 | -1 | 0 |  |  | Central IRL SIR | -1 |  |  | 783 | SLC-7 | San Lucie Plaza Stormwater Master Plan | St. Lucie County |  | 52.8251 | 0.01084
190000 | 760000 | 760000 | Central IRL | SIR | IR-SouthCentral | C-25 and South Indian R | 0.36 | 0.58 | St. Lucie County | 0.19366 | 3904.6231 | 10.8586 | 1.9921 | 2.1029 | 0.38578 | 756.1609 | 1310 | Fixed Single Family Units | 1310 | St. Lucie County | St. Lucie County |  |  |  | 0 | 1 | 2.1029 | 0.38578 | 756.1609 |  | -1 | -1 | -1 | -1 | 0 |  |  | Central IRL SIR | -1 |  |  | 783 | SLC-7 | San Lucie Plaza Stormwater Master Plan | St. Lucie County |  | 112.4557 | 0.61327
190000 | 760000 | 760000 | Central IRL | SIR | IR-SouthCentral | C-25 and South Indian R | 0.36 | 0.58 | St. Lucie County | 0.11622 | 3904.6231 | 10.8586 | 1.9921 | 1.2619 | 0.23151 | 453.7761 | 1310 | Fixed Single Family Units | 1310 | St. Lucie County | St. Lucie County |  |  |  | 0 | 1 | 1.2619 | 0.23151 | 453.7761 |  | -1 | -1 | -1 | -1 | 0 |  |  | Central IRL SIR | -1 |  |  | 783 | SLC-7 | San Lucie Plaza Stormwater Master Plan | St. Lucie County |  | 87.643 | 0.36803
190000 | 760000 | 760000 | Central IRL | SIR | IR-SouthCentral | C-25 and South Indian R | 0.36 | 0.58 | St. Lucie County | 0.0091228 | 3904.6231 | 10.8586 | 1.9921 | 0.099061 | 0.018173 | 35.6212 | 1330 | Residential, High density; Multiple Dwelling Units, Low Rise <Two stories or less> | 1330 | St. Lucie County | St. Lucie County |  |  |  | 0 | 1 | 0.099061 | 0.018173 | 35.6212 |  | -1 | -1 | -1 | -1 | 0 |  |  | Central IRL SIR | -1 |  |  | 783 | SLC-7 | San Lucie Plaza Stormwater Master Plan | St. Lucie County |  | 24.4834 | 0.02889
190000 | 760000 | 760000 | Central IRL | SIR | IR-SouthCentral | C-25 and South Indian R | 0.36 | 0.58 | St. Lucie County | 0.039269 | 3904.6231 | 10.8586 | 1.9921 | 0.42641 | 0.078228 | 153.3324 | 1330 | Residential, High density; Multiple Dwelling Units, Low Rise <Two stories or less> | 1330 | St. Lucie County | St. Lucie County |  |  |  | 0 | 1 | 0.42641 | 0.078228 | 153.3324 |  | -1 | -1 | -1 | -1 | 0 |  |  | Central IRL SIR | -1 |  |  | 783 | SLC-7 | San Lucie Plaza Stormwater Master Plan | St. Lucie County |  | 61.652 | 0.12436
190000 | 760000 | 760000 | Central IRL | SIR | IR-SouthCentral | C-25 and South Indian R | 0.36 | 0.58 | St. Lucie County | 0.030546 | 3904.6231 | 10.8586 | 1.9921 | 0.33169 | 0.060851 | 119.2722 | 1330 | Residential, High density; Multiple Dwelling Units, Low Rise <Two stories or less> | 1330 | St. Lucie County | St. Lucie County |  |  |  | 0 | 1 | 0.33169 | 0.060851 | 119.2722 |  | -1 | -1 | -1 | -1 | 0 |  |  | Central IRL SIR | -1 |  |  | 783 | SLC-7 | San Lucie Plaza Stormwater Master Plan | St. Lucie County |  | 52.8375 | 0.096733
190000 | 760000 | 770000 | Central IRL | SIR | IR-SouthCentral | C-25 and South Indian R | 0.36 | 0.58 | St. Lucie County | 0.30761 | 3927.5936 | 10.4985 | 1.798 | 3.2294 | 0.55308 | 1208.1571 | 1210 | Fixed Single Family Units | 1210 | St. Lucie County | St. Lucie County |  |  |  | 0 | 1 | 3.2294 | 0.55308 | 1208.1571 |  | -1 | -1 | -1 | -1 | 0 |  |  | Central IRL SIR | -1 |  |  | 783 | SLC-7 | San Lucie Plaza Stormwater Master Plan | St. Lucie County |  | 145.0905 | 0.97985
190000 | 760000 | 770000 | Central IRL | SIR | IR-SouthCentral | C-25 and South Indian R | 0.36 | 0.58 | St. Lucie County | 0.026327 | 3927.5936 | 10.4985 | 1.798 | 0.27639 | 0.047336 | 103.4013 | 1310 | Fixed Single Family Units | 1310 | St. Lucie County | St. Lucie County |  |  |  | 0 | 1 | 0.27639 | 0.047336 | 103.4013 |  | -1 | -1 | -1 | -1 | 0 |  |  | Central IRL SIR | -1 |  |  | 783 | SLC-7 | San Lucie Plaza Stormwater Master Plan | St. Lucie County |  | 54.7199 | 0.083862
190000 | 760000 | 770000 | Central IRL | SIR | IR-SouthCentral | C-25 and South Indian R | 0.36 | 0.58 | St. Lucie County | 0.035981 | 3927.5936 | 10.4985 | 1.798 | 0.37775 | 0.064695 | 141.3201 | 1310 | Fixed Single Family Units | 1310 | St. Lucie County | St. Lucie County |  |  |  | 0 | 1 | 0.37775 | 0.064695 | 141.3201 |  | -1 | -1 | -1 | -1 | 0 |  |  | Central IRL SIR | -1 |  |  | 783 | SLC-7 | San Lucie Plaza Stormwater Master Plan | St. Lucie County |  | 65.3506 | 0.11461
190000 | 760000 | 770000 | Central IRL | SIR | IR-SouthCentral | C-25 and South Indian R | 0.36 | 0.58 | St. Lucie County | 0.24785 | 3927.5936 | 10.4985 | 1.798 | 2.602 | 0.44563 | 973.4453 | 1310 | Fixed Single Family Units | 1310 | St. Lucie County | St. Lucie County |  |  |  | 0 | 1 | 2.602 | 0.44563 | 973.4453 |  | -1 | -1 | -1 | -1 | 0 |  |  | Central IRL SIR | -1 |  |  | 783 | SLC-7 | San Lucie Plaza Stormwater Master Plan | St. Lucie County |  | 134.891 | 0.78949
190000 | 770000 | 770000 | Central IRL | SIR | IR-SouthCentral | C-25 and South Indian R | 0.36 | 0.58 | St. Lucie County | 0.14459 | 3896.6986 | 10.8105 | 1.975 | 1.5631 | 0.28557 | 563.4277 | 1210 | Fixed Single Family Units | 1210 | St. Lucie County | St. Lucie County |  |  |  | 0 | 1 | 1.5631 | 0.28557 | 563.4277 |  | -1 | -1 | -1 | -1 | 0 |  |  | Central IRL SIR | -1 |  |  | 783 | SLC-7 | San Lucie Plaza Stormwater Master Plan | St. Lucie County |  | 123.4397 | 0.45696
190000 | 770000 | 770000 | Central IRL | SIR | IR-SouthCentral | C-25 and South Indian R | 0.36 | 0.58 | St. Lucie County | 0.080935 | 3896.6986 | 10.8105 | 1.975 | 0.87495 | 0.15985 | 315.3803 | 1330 | Residential, High density; Multiple Dwelling Units, Low Rise <Two stories or less> | 1330 | St. Lucie County | St. Lucie County |  |  |  | 0 | 1 | 0.87495 | 0.15985 | 315.3803 |  | -1 | -1 | -1 | -1 | 0 |  |  | Central IRL SIR | -1 |  |  | 783 | SLC-7 | San Lucie Plaza Stormwater Master Plan | St. Lucie County |  | 113.1353 | 0.25578
190000 | 770000 | 770000 | Central IRL | SIR | IR-SouthCentral | C-25 and South Indian R | 0.36 | 0.58 | St. Lucie County | 0.062614 | 3896.6986 | 10.8105 | 1.975 | 0.67689 | 0.12366 | 243.9897 | 1310 | Fixed Single Family Units | 1310 | St. Lucie County | St. Lucie County |  |  |  | 0 | 1 | 0.67689 | 0.12366 | 243.9897 |  | -1 | -1 | -1 | -1 | 0 |  |  | Central IRL SIR | -1 |  |  | 783 | SLC-7 | San Lucie Plaza Stormwater Master Plan | St. Lucie County |  | 73.945 | 0.19788
190000 | 770000 | 770000 | Central IRL | SIR | IR-SouthCentral | C-25 and South Indian R | 0.36 | 0.58 | St. Lucie County | 0.022009 | 3896.6986 | 10.8105 | 1.975 | 0.23793 | 0.043467 | 85.7616 | 1330 | Residential, High density; Multiple Dwelling Units, Low Rise <Two stories or less> | 1330 | St. Lucie County | St. Lucie County |  |  |  | 0 | 1 | 0.23793 | 0.043467 | 85.7616 |  | -1 | -1 | -1 | -1 | 0 |  |  | Central IRL SIR | -1 |  |  | 783 | SLC-7 | San Lucie Plaza Stormwater Master Plan | St. Lucie County |  | 52.5299 | 0.069555
190000 | 770000 | 770000 | Central IRL | SIR | IR-SouthCentral | C-25 and South Indian R | 0.36 | 0.58 | St. Lucie County | 0.0033258 | 3896.6986 | 10.8105 | 1.975 | 0.035953 | 0.0065684 | 12.9596 | 1330 | Residential, High density; Multiple Dwelling Units, Low Rise <Two stories or less> | 1330 | St. Lucie County | St. Lucie County |  |  |  | 0 | 1 | 0.035953 | 0.0065684 | 12.9596 |  | -1 | -1 | -1 | -1 | 0 |  |  | Central IRL SIR | -1 |  |  | 783 | SLC-7 | San Lucie Plaza Stormwater Master Plan | St. Lucie County |  | 15.1973 | 0.010511
190000 | 770000 | 770000 | Central IRL | SIR | IR-SouthCentral | C-25 and South Indian R | 0.36 | 0.58 | St. Lucie County | 0.027692 | 3896.6986 | 10.8105 | 1.975 | 0.29936 | 0.054692 | 107.9075 | 1330 | Residential, High density; Multiple Dwelling Units, Low Rise <Two stories or less> | 1330 | St. Lucie County | St. Lucie County |  |  |  | 0 | 1 | 0.29936 | 0.054692 | 107.9075 |  | -1 | -1 | -1 | -1 | 0 |  |  | Central IRL SIR | -1 |  |  | 783 | SLC-7 | San Lucie Plaza Stormwater Master Plan | St. Lucie County |  | 58.8509 | 0.087516
190000 | 770000 | 770000 | Central IRL | SIR | IR-SouthCentral | C-25 and South Indian R | 0.36 | 0.58 | St. Lucie County | 0.20924 | 3896.6986 | 10.8105 | 1.975 | 2.2619 | 0.41324 | 815.3284 | 1310 | Fixed Single Family Units | 1310 | St. Lucie County | St. Lucie County |  |  |  | 0 | 1 | 2.2619 | 0.41324 | 815.3284 |  | -1 | -1 | -1 | -1 | 0 |  |  | Central IRL SIR | -1 |  |  | 783 | SLC-7 | San Lucie Plaza Stormwater Master Plan | St. Lucie County |  | 116.5964 | 0.66126
190000 | 770000 | 770000 | Central IRL | SIR | IR-SouthCentral | C-25 and South Indian R | 0.36 | 0.58 | St. Lucie County | 0.06736 | 3896.6986 | 10.8105 | 1.975 | 0.7282 | 0.13304 | 262.4832 | 1310 | Fixed Single Family Units | 1310 | St. Lucie County | St. Lucie County |  |  |  | 0 | 1 | 0.7282 | 0.13304 | 262.4832 |  | -1 | -1 | -1 | -1 | 0 |  |  | Central IRL SIR | -1 |  |  | 783 | SLC-7 | San Lucie Plaza Stormwater Master Plan | St. Lucie County |  | 74.2388 | 0.21288
190000 | 770000 | 770000 | Central IRL | SIR | IR-SouthCentral | C-25 and South Indian R | 0.36 | 0.58 | St. Lucie County | 0.18585 | 3920.4204 | 11.5315 | 2.0742 | 2.1431 | 0.38548 | 728.5921 | 1210 | Fixed Single Family Units | 1210 | St. Lucie County | St. Lucie County |  |  |  | 0 | 1 | 2.1431 | 0.38548 | 728.5921 |  | -1 | -1 | -1 | -1 | 0 |  |  | Central IRL SIR | -1 |  |  | 783 | SLC-7 | San Lucie Plaza Stormwater Master Plan | St. Lucie County |  | 111.5878 | 0.59091
190000 | 770000 | 770000 | Central IRL | SIR | IR-SouthCentral | C-25 and South Indian R | 0.36 | 0.58 | FDOT District 4 | 0.10367 | 3920.4204 | 11.5315 | 2.0742 | 1.1955 | 0.21504 | 406.4438 | 1210 | Fixed Single Family Units | 1210 | FDOT District 4 St. Lucie County | FDOT District 4 |  |  |  | 0 | 1 | 1.1955 | 0.21504 | 406.4438 |  | -1 | -1 | -1 | -1 | 0 |  |  | Central IRL SIR | -1 |  |  | 783 | SLC-7 | San Lucie Plaza Stormwater Master Plan | St. Lucie County |  | 82.5737 | 0.32964
190000 | 770000 | 770000 | Central IRL | SIR | IR-SouthCentral | C-25 and South Indian R | 0.36 | 0.58 | St. Lucie County | 0.069868 | 3920.4204 | 11.5315 | 2.0742 | 0.80569 | 0.14492 | 273.9134 | 1330 | Residential, High density; Multiple Dwelling Units, Low Rise <Two stories or less> | 1330 | St. Lucie County | St. Lucie County |  |  |  | 0 | 1 | 0.80569 | 0.14492 | 273.9134 |  | -1 | -1 | -1 | -1 | 0 |  |  | Central IRL SIR | -1 |  |  | 783 | SLC-7 | San Lucie Plaza Stormwater Master Plan | St. Lucie County |  | 82.1119 | 0.22215
190000 | 770000 | 770000 | Central IRL | SIR | IR-SouthCentral | C-25 and South Indian R | 0.36 | 0.58 | FDOT District 4 | 0.10859 | 3920.4204 | 11.5315 | 2.0742 | 1.2522 | 0.22524 | 425.7272 | 1330 | Residential, High density; Multiple Dwelling Units, Low Rise <Two stories or less> | 1330 | FDOT District 4 St. Lucie County | FDOT District 4 |  |  |  | 0 | 1 | 1.2522 | 0.22524 | 425.7272 |  | -1 | -1 | -1 | -1 | 0 |  |  | Central IRL SIR | -1 |  |  | 783 | SLC-7 | San Lucie Plaza Stormwater Master Plan | St. Lucie County |  | 88.5511 | 0.34528
190000 | 770000 | 770000 | Central IRL | SIR | IR-SouthCentral | C-25 and South Indian R | 0.36 | 0.58 | St. Lucie County | 0.14257 | 3920.4204 | 11.5315 | 2.0742 | 1.6441 | 0.29573 | 558.9519 | 1330 | Residential, High density; Multiple Dwelling Units, Low Rise <Two stories or less> | 1330 | St. Lucie County | St. Lucie County |  |  |  | 0 | 1 | 1.6441 | 0.29573 | 558.9519 |  | -1 | -1 | -1 | -1 | 0 |  |  | Central IRL SIR | -1 |  |  | 783 | SLC-7 | San Lucie Plaza Stormwater Master Plan | St. Lucie County |  | 100.6078 | 0.45333
190000 | 770000 | 770000 | Central IRL | SIR | IR-SouthCentral | C-25 and South Indian R | 0.36 | 0.58 | FDOT District 4 | 0.0072095 | 3920.4204 | 11.5315 | 2.0742 | 0.083136 | 0.014954 | 28.2641 | 1330 | Residential, High density; Multiple Dwelling Units, Low Rise <Two stories or less> | 1330 | FDOT District 4 St. Lucie County | FDOT District 4 |  |  |  | 0 | 1 | 0.083136 | 0.014954 | 28.2641 |  | -1 | -1 | -1 | -1 | 0 |  |  | Central IRL SIR | -1 |  |  | 783 | SLC-7 | San Lucie Plaza Stormwater Master Plan | St. Lucie County |  | 39.2983 | 0.022923
190000 | 770000 | 770000 | Central IRL | SIR | IR-SouthCentral | C-25 and South Indian R | 0.36 | 0.58 | Natural Lands | 0.24475 | 3356.0962 | 7.0803 | 0.8511 | 1.7329 | 0.20831 | 821.4199 | 6172 | Mixed Shrubs | 6172 | St. Lucie County | St. Lucie County |  |  | Natural Lands | 0 | 1 | 1.7329 | 0.20831 | 821.4199 |  | -1 | -1 | -1 | -1 | 0 |  |  | Central IRL SIR | -1 |  |  | 783 | SLC-7 | San Lucie Plaza Stormwater Master Plan | St. Lucie County |  | 139.6338 | 0.6662
190000 | 770000 | 770000 | Central IRL | SIR | IR-SouthCentral | C-25 and South Indian R | 0.36 | 0.58 | St. Lucie County | 0.10485 | 3356.0962 | 7.0803 | 0.8511 | 0.74234 | 0.089234 | 351.8714 | 1750 | Governmental | 1750 | St. Lucie County | St. Lucie County |  |  |  | 0 | 1 | 0.74234 | 0.089234 | 1251.8537 |  | -1 | -1 | -1 | -1 | 0 |  |  | Central IRL SIR | -1 |  |  | 783 | SLC-7 | San Lucie Plaza Stormwater Master Plan | St. Lucie County |  | 132.3678 | 1.0153
190000 | 770000 | 770000 | Central IRL | SIR | IR-SouthCentral | C-25 and South Indian R | 0.36 | 0.58 | St. Lucie County | 0.20295 | 3948.1426 | 12.4055 | 2.512 | 2.5177 | 0.50981 | 801.2837 | 1330 | Residential, High density; Multiple Dwelling Units, Low Rise <Two stories or less> | 1330 | St. Lucie County | St. Lucie County |  |  |  | 0 | 1 | 2.5177 | 0.50981 | 801.2837 |  | -1 | -1 | -1 | -1 | 0 |  |  | Central IRL SIR | -1 |  |  | 783 | SLC-7 | San Lucie Plaza Stormwater Master Plan | St. Lucie County |  | 132.8639 | 0.64987
190000 | 770000 | 770000 | Central IRL | SIR | IR-SouthCentral | C-25 and South Indian R | 0.36 | 0.58 | St. Lucie County | 0.0050108 | 3948.1426 | 12.4055 | 2.512 | 0.062162 | 0.012587 | 19.7835 | 1310 | Fixed Single Family Units | 1310 | St. Lucie County | St. Lucie County |  |  |  | 0 | 1 | 0.062162 | 0.012587 | 19.7835 |  | -1 | -1 | -1 | -1 | 0 |  |  | Central IRL SIR | -1 |  |  | 783 | SLC-7 | San Lucie Plaza Stormwater Master Plan | St. Lucie County |  | 43.8401 | 0.016045
190000 | 770000 | 770000 | Central IRL | SIR | IR-SouthCentral | C-25 and South Indian R | 0.36 | 0.58 | St. Lucie County | 0.077188 | 3948.1426 | 12.4055 | 2.512 | 0.95755 | 0.19389 | 304.748 | 1330 | Residential, High density; Multiple Dwelling Units, Low Rise <Two stories or less> | 1330 | St. Lucie County | St. Lucie County |  |  |  | 0 | 1 | 0.95755 | 0.19389 | 304.748 |  | -1 | -1 | -1 | -1 | 0 |  |  | Central IRL SIR | -1 |  |  | 783 | SLC-7 | San Lucie Plaza Stormwater Master Plan | St. Lucie County |  | 75.1699 | 0.24716
190000 | 770000 | 770000 | Central IRL | SIR | IR-SouthCentral | C-25 and South Indian R | 0.36 | 0.58 | St. Lucie County | 0.067589 | 3948.1426 | 12.4055 | 2.512 | 0.83848 | 0.16978 | 266.8526 | 1330 | Residential, High density; Multiple Dwelling Units, Low Rise <Two stories or less> | 1330 | St. Lucie County | St. Lucie County |  |  |  | 0 | 1 | 0.83848 | 0.16978 | 266.8526 |  | -1 | -1 | -1 | -1 | 0 |  |  | Central IRL SIR | -1 |  |  | 783 | SLC-7 | San Lucie Plaza Stormwater Master Plan | St. Lucie County |  | 69.4961 | 0.21643
190000 | 770000 | 770000 | Central IRL | SIR | IR-SouthCentral | C-25 and South Indian R | 0.36 | 0.58 | St. Lucie County | 0.080243 | 3948.1426 | 12.4055 | 2.512 | 0.99545 | 0.20157 | 316.8114 | 1310 | Fixed Single Family Units | 1310 | St. Lucie County | St. Lucie County |  |  |  | 0 | 1 | 0.99545 | 0.20157 | 316.8114 |  | -1 | -1 | -1 | -1 | 0 |  |  | Central IRL SIR | -1 |  |  | 783 | SLC-7 | San Lucie Plaza Stormwater Master Plan | St. Lucie County |  | 73.2576 | 0.25694
190000 | 770000 | 770000 | Central IRL | SIR | IR-SouthCentral | C-25 and South Indian R | 0.36 | 0.58 | St. Lucie County | 0.0066618 | 3948.1426 | 12.4055 | 2.512 | 0.082642 | 0.016734 | 26.3016 | 1330 | Residential, High density; Multiple Dwelling Units, Low Rise <Two stories or less> | 1330 | St. Lucie County | St. Lucie County |  |  |  | 0 | 1 | 0.082642 | 0.016734 | 26.3016 |  | -1 | -1 | -1 | -1 | 0 |  |  | Central IRL SIR | -1 |  |  | 783 | SLC-7 | San Lucie Plaza Stormwater Master Plan | St. Lucie County |  | 29.5073 | 0.021331
190000 | 770000 | 770000 | Central IRL | SIR | IR-SouthCentral | C-25 and South Indian R | 0.36 | 0.58 | St. Lucie County | 0.17812 | 3948.1426 | 12.4055 | 2.512 | 2.2096 | 0.44743 | 703.2375 | 1310 | Fixed Single Family Units | 1310 | St. Lucie County | St. Lucie County |  |  |  | 0 | 1 | 2.2096 | 0.44743 | 703.2375 |  | -1 | -1 | -1 | -1 | 0 |  |  | Central IRL SIR | -1 |  |  | 783 | SLC-7 | San Lucie Plaza Stormwater Master Plan | St. Lucie County |  | 110.3953 | 0.57035
190000 | 770000 | 770000 | Central IRL | SIR | IR-SouthCentral | C-25 and South Indian R | 0.36 | 0.58 | St. Lucie County | 0.0808 | 3795.9661 | 11.4353 | 2.1971 | 0.92397 | 0.17752 | 306.7122 | 1210 | Fixed Single Family Units | 1210 | St. Lucie County | St. Lucie County |  |  |  | 0 | 1 | 0.92397 | 0.17752 | 306.7122 |  | -1 | -1 | -1 | -1 | 0 |  |  | Central IRL SIR | -1 |  |  | 783 | SLC-7 | San Lucie Plaza Stormwater Master Plan | St. Lucie County |  | 125.1967 | 0.24875
190000 | 770000 | 770000 | Central IRL | SIR | IR-SouthCentral | C-25 and South Indian R | 0.36 | 0.58 | FDOT District 4 | 0.0014744 | 3795.9661 | 11.4353 | 2.1971 | 0.01686 | 0.0032393 | 5.5967 | 1210 | Fixed Single Family Units | 1210 | FDOT District 4 St. Lucie County | FDOT District 4 |  |  |  | 0 | 1 | 0.01686 | 0.0032393 | 5.5967 |  | -1 | -1 | -1 | -1 | 0 |  |  | Central IRL SIR | -1 |  |  | 783 | SLC-7 | San Lucie Plaza Stormwater Master Plan | St. Lucie County |  | 46.1092 | 0.0045391
190000 | 770000 | 770000 | Central IRL | SIR | IR-SouthCentral | C-25 and South Indian R | 0.36 | 0.58 | St. Lucie County | 0.11331 | 3795.9661 | 11.4353 | 2.1971 | 1.2957 | 0.24895 | 430.1159 | 1330 | Residential, High density; Multiple Dwelling Units, Low Rise <Two stories or less> | 1330 | St. Lucie County | St. Lucie County |  |  |  | 0 | 1 | 1.2957 | 0.24895 | 430.1159 |  | -1 | -1 | -1 | -1 | 0 |  |  | Central IRL SIR | -1 |  |  | 783 | SLC-7 | San Lucie Plaza Stormwater Master Plan | St. Lucie County |  | 136.8948 | 0.34884
190000 | 770000 | 770000 | Central IRL | SIR | IR-SouthCentral | C-25 and South Indian R | 0.36 | 0.58 | FDOT District 4 | 0.0055366 | 3795.9661 | 11.4353 | 2.1971 | 0.063313 | 0.012164 | 21.0169 | 1330 | Residential, High density; Multiple Dwelling Units, Low Rise <Two stories or less> | 1330 | FDOT District 4 St. Lucie County | FDOT District 4 |  |  |  | 0 | 1 | 0.063313 | 0.012164 | 21.0169 |  | -1 | -1 | -1 | -1 | 0 |  |  | Central IRL SIR | -1 |  |  | 783 | SLC-7 | San Lucie Plaza Stormwater Master Plan | St. Lucie County |  | 55.4861 | 0.017045
190000 | 770000 | 770000 | Central IRL | SIR | IR-SouthCentral | C-25 and South Indian R | 0.36 | 0.58 | St. Lucie County | 0.013441 | 3795.9661 | 11.4353 | 2.1971 | 0.1537 | 0.02953 | 51.0208 | 1330 | Residential, High density; Multiple Dwelling Units, Low Rise <Two stories or less> | 1330 | St. Lucie County | St. Lucie County |  |  |  | 0 | 1 | 0.1537 | 0.02953 | 51.0208 |  | -1 | -1 | -1 | -1 | 0 |  |  | Central IRL SIR | -1 |  |  | 783 | SLC-7 | San Lucie Plaza Stormwater Master Plan | St. Lucie County |  | 38.8265 | 0.041379
190000 | 770000 | 770000 | Central IRL | SIR | IR-SouthCentral | C-25 and South Indian R | 0.36 | 0.58 | Natural Lands | 0.059147 | 3795.9661 | 11.4353 | 2.1971 | 0.67637 | 0.12995 | 224.5209 | 4200 | Upland Hardwood Forest | 4200 | St. Lucie County | St. Lucie County |  |  | Natural Lands | 0 | 1 | 0.67637 | 0.12995 | 224.5209 |  | -1 | -1 | -1 | -1 | 0 |  |  | Central IRL SIR | -1 |  |  | 783 | SLC-7 | San Lucie Plaza Stormwater Master Plan | St. Lucie County |  | 92.1014 | 0.18209
190000 | 770000 | 770000 | Central IRL | SIR | IR-SouthCentral | C-25 and South Indian R | 0.36 | 0.58 | St. Lucie County | 0.18174 | 3795.9661 | 11.4353 | 2.1971 | 2.0783 | 0.3993 | 689.8863 | 1310 | Fixed Single Family Units | 1310 | St. Lucie County | St. Lucie County |  |  |  | 0 | 1 | 2.0783 | 0.3993 | 689.8863 |  | -1 | -1 | -1 | -1 | 0 |  |  | Central IRL SIR | -1 |  |  | 783 | SLC-7 | San Lucie Plaza Stormwater Master Plan | St. Lucie County |  | 116.7751 | 0.55952
190000 | 770000 | 770000 | Central IRL | SIR | IR-SouthCentral | C-25 and South Indian R | 0.36 | 0.58 | St. Lucie County | 0.16231 | 3795.9661 | 11.4353 | 2.1971 | 1.8561 | 0.35662 | 616.1394 | 1310 | Fixed Single Family Units | 1310 | St. Lucie County | St. Lucie County |  |  |  | 0 | 1 | 1.8561 | 0.35662 | 616.1394 |  | -1 | -1 | -1 | -1 | 0 |  |  | Central IRL SIR | -1 |  |  | 783 | SLC-7 | San Lucie Plaza Stormwater Master Plan | St. Lucie County |  | 113.2987 | 0.49971
190000 | 770000 | 770000 | Central IRL | SIR | IR-SouthCentral | C-25 and South Indian R | 0.36 | 0.58 | St. Lucie County | 0.15891 | 3932.6436 | 10.9124 | 1.9824 | 1.7341 | 0.31504 | 624.9462 | 1210 | Fixed Single Family Units | 1210 | St. Lucie County | St. Lucie County |  |  |  | 0 | 1 | 1.7341 | 0.31504 | 624.9462 |  | -1 | -1 | -1 | -1 | 0 |  |  | Central IRL SIR | -1 |  |  | 783 | SLC-7 | San Lucie Plaza Stormwater Master Plan | St. Lucie County |  | 101.4614 | 0.50685
190000 | 770000 | 770000 | Central IRL | SIR | IR-SouthCentral | C-25 and South Indian R | 0.36 | 0.58 | St. Lucie County | 0.14765 | 3932.6436 | 10.9124 | 1.9824 | 1.6112 | 0.2927 | 580.6359 | 1310 | Fixed Single Family Units | 1310 | St. Lucie County | St. Lucie County |  |  |  | 0 | 1 | 1.6112 | 0.2927 | 580.6359 |  | -1 | -1 | -1 | -1 | 0 |  |  | Central IRL SIR | -1 |  |  | 783 | SLC-7 | San Lucie Plaza Stormwater Master Plan | St. Lucie County |  | 97.7954 | 0.47091
190000 | 770000 | 770000 | Central IRL | SIR | IR-SouthCentral | C-25 and South Indian R | 0.36 | 0.58 | St. Lucie County | 0.12496 | 3932.6436 | 10.9124 | 1.9824 | 1.3637 | 0.24774 | 491.4423 | 1310 | Fixed Single Family Units | 1310 | St. Lucie County | St. Lucie County |  |  |  | 0 | 1 | 1.3637 | 0.24774 | 491.4423 |  | -1 | -1 | -1 | -1 | 0 |  |  | Central IRL SIR | -1 |  |  | 783 | SLC-7 | San Lucie Plaza Stormwater Master Plan | St. Lucie County |  | 90.2627 | 0.39857
190000 | 770000 | 770000 | Central IRL | SIR | IR-SouthCentral | C-25 and South Indian R | 0.36 | 0.58 | St. Lucie County | 0.15336 | 3932.6436 | 10.9124 | 1.9824 | 1.6735 | 0.30402 | 603.0995 | 1310 | Fixed Single Family Units | 1310 | St. Lucie County | St. Lucie County |  |  |  | 0 | 1 | 1.6735 | 0.30402 | 603.0995 |  | -1 | -1 | -1 | -1 | 0 |  |  | Central IRL SIR | -1 |  |  | 783 | SLC-7 | San Lucie Plaza Stormwater Master Plan | St. Lucie County |  | 99.6717 | 0.48913
190000 | 770000 | 770000 | Central IRL | SIR | IR-SouthCentral | C-25 and South Indian R | 0.36 | 0.58 | St. Lucie County | 0.032884 | 3932.6436 | 10.9124 | 1.9824 | 0.35884 | 0.06519 | 129.3196 | 1310 | Fixed Single Family Units | 1310 | St. Lucie County | St. Lucie County |  |  |  | 0 | 1 | 0.35884 | 0.06519 | 129.3196 |  | -1 | -1 | -1 | -1 | 0 |  |  | Central IRL SIR | -1 |  |  | 783 | SLC-7 | San Lucie Plaza Stormwater Master Plan | St. Lucie County |  | 60.9402 | 0.10488
190000 | 770000 | 770000 | Central IRL | SIR | IR-SouthCentral | C-25 and South Indian R | 0.36 | 0.58 | Natural Lands | 0.5717 | 2175.6592 | 4.9937 | 0.31218 | 2.8549 | 0.17847 | 1243.8329 | 4110 | Pine flatwoods | 4110 | St. Lucie County | St. Lucie County |  |  | Natural Lands | 0 | 1 | 2.8549 | 0.17847 | 1243.8329 |  | -1 | -1 | -1 | -1 | 0 |  |  | Central IRL SIR | -1 |  |  | 783 | SLC-7 | San Lucie Plaza Stormwater Master Plan | St. Lucie County |  | 212.3962 | 1.0088
190000 | 770000 | 770000 | Central IRL | SIR | IR-SouthCentral | C-25 and South Indian R | 0.36 | 0.58 | FDOT District 4 | 0.04606 | 2175.6592 | 4.9937 | 0.31218 | 0.23001 | 0.014379 | 100.2098 | 4110 | Pine flatwoods | 4110 | FDOT District 4 St. Lucie County | FDOT District 4 |  |  | Natural Lands | 0 | 1 | 0.23001 | 0.014379 | 100.2098 |  | -1 | -1 | -1 | -1 | 0 |  |  | Central IRL SIR | -1 |  |  | 783 | SLC-7 | San Lucie Plaza Stormwater Master Plan | St. Lucie County |  | 82.7951 | 0.081273
190000 | 770000 | 770000 | Central IRL | SIR | IR-SouthCentral | C-25 and South Indian R | 0.36 | 0.58 | Natural Lands | 0.014517 | 3369.3768 | 7.8287 | 0.97502 | 0.11365 | 0.014155 | 48.9144 | 4110 | Pine flatwoods | 4110 | St. Lucie County | St. Lucie County |  |  | Natural Lands | 0 | 1 | 0.11365 | 0.014155 | 722.7329 |  | -1 | -1 | -1 | -1 | 0 |  |  | Central IRL SIR | -1 |  |  | 783 | SLC-7 | San Lucie Plaza Stormwater Master Plan | St. Lucie County |  | 78.8835 | 0.58616
190000 | 770000 | 770000 | Central IRL | SIR | IR-SouthCentral | C-25 and South Indian R | 0.36 | 0.58 | St. Lucie County | 0.2419 | 3369.3768 | 7.8287 | 0.97502 | 1.8938 | 0.23586 | 815.0686 | 1210 | Fixed Single Family Units | 1210 | St. Lucie County | St. Lucie County |  |  |  | 0 | 1 | 1.8938 | 0.23586 | 820.085 |  | -1 | -1 | -1 | -1 | 0 |  |  | Central IRL SIR | -1 |  |  | 783 | SLC-7 | San Lucie Plaza Stormwater Master Plan | St. Lucie County |  | 126.0644 | 0.66511
190000 | 770000 | 770000 | Central IRL | SIR | IR-SouthCentral | C-25 and South Indian R | 0.36 | 0.58 | St. Lucie County | 0.057429 | 3912.057 | 10.9239 | 2.0342 | 0.62736 | 0.11683 | 224.6672 | 1210 | Fixed Single Family Units | 1210 | St. Lucie County | St. Lucie County |  |  |  | 0 | 1 | 0.62736 | 0.11683 | 224.6672 |  | -1 | -1 | -1 | -1 | 0 |  |  | Central IRL SIR | -1 |  |  | 783 | SLC-7 | San Lucie Plaza Stormwater Master Plan | St. Lucie County |  | 109.3237 | 0.18221
190000 | 770000 | 770000 | Central IRL | SIR | IR-SouthCentral | C-25 and South Indian R | 0.36 | 0.58 | St. Lucie County | 0.38664 | 3912.057 | 10.9239 | 2.0342 | 4.2236 | 0.78652 | 1512.56 | 1330 | Residential, High density; Multiple Dwelling Units, Low Rise <Two stories or less> | 1330 | St. Lucie County | St. Lucie County |  |  |  | 0 | 1 | 4.2236 | 0.78652 | 1512.56 |  | -1 | -1 | -1 | -1 | 0 |  |  | Central IRL SIR | -1 |  |  | 783 | SLC-7 | San Lucie Plaza Stormwater Master Plan | St. Lucie County |  | 165.1147 | 1.2267
190000 | 770000 | 770000 | Central IRL | SIR | IR-SouthCentral | C-25 and South Indian R | 0.36 | 0.58 | St. Lucie County | 0.033106 | 3912.057 | 10.9239 | 2.0342 | 0.36164 | 0.067345 | 129.5109 | 1330 | Residential, High density; Multiple Dwelling Units, Low Rise <Two stories or less> | 1330 | St. Lucie County | St. Lucie County |  |  |  | 0 | 1 | 0.36164 | 0.067345 | 129.5109 |  | -1 | -1 | -1 | -1 | 0 |  |  | Central IRL SIR | -1 |  |  | 783 | SLC-7 | San Lucie Plaza Stormwater Master Plan | St. Lucie County |  | 58.0518 | 0.10504
190000 | 770000 | 770000 | Central IRL | SIR | IR-SouthCentral | C-25 and South Indian R | 0.36 | 0.58 | St. Lucie County | 0.046128 | 3912.057 | 10.9239 | 2.0342 | 0.5039 | 0.093835 | 180.4541 | 1310 | Fixed Single Family Units | 1310 | St. Lucie County | St. Lucie County |  |  |  | 0 | 1 | 0.5039 | 0.093835 | 180.4541 |  | -1 | -1 | -1 | -1 | 0 |  |  | Central IRL SIR | -1 |  |  | 783 | SLC-7 | San Lucie Plaza Stormwater Master Plan | St. Lucie County |  | 58.7153 | 0.14635
190000 | 770000 | 770000 | Central IRL | SIR | IR-SouthCentral | C-25 and South Indian R | 0.36 | 0.58 | St. Lucie County | 0.055036 | 3912.057 | 10.9239 | 2.0342 | 0.60121 | 0.11196 | 215.3022 | 1310 | Fixed Single Family Units | 1310 | St. Lucie County | St. Lucie County |  |  |  | 0 | 1 | 0.60121 | 0.11196 | 215.3022 |  | -1 | -1 | -1 | -1 | 0 |  |  | Central IRL SIR | -1 |  |  | 783 | SLC-7 | San Lucie Plaza Stormwater Master Plan | St. Lucie County |  | 68.2081 | 0.17462
190000 | 770000 | 770000 | Central IRL | SIR | IR-SouthCentral | C-25 and South Indian R | 0.36 | 0.58 | St. Lucie County | 0.0097582 | 3912.057 | 10.9239 | 2.0342 | 0.1066 | 0.019851 | 38.1747 | 1310 | Fixed Single Family Units | 1310 | St. Lucie County | St. Lucie County |  |  |  | 0 | 1 | 0.1066 | 0.019851 | 38.1747 |  | -1 | -1 | -1 | -1 | 0 |  |  | Central IRL SIR | -1 |  |  | 783 | SLC-7 | San Lucie Plaza Stormwater Master Plan | St. Lucie County |  | 26.263 | 0.030961
190000 | 770000 | 770000 | Central IRL | SIR | IR-SouthCentral | C-25 and South Indian R | 0.36 | 0.58 | St. Lucie County | 0.029667 | 3912.057 | 10.9239 | 2.0342 | 0.32408 | 0.060349 | 116.0571 | 1750 | Governmental | 1750 | St. Lucie County | St. Lucie County |  |  |  | 0 | 1 | 0.32408 | 0.060349 | 116.0571 |  | -1 | -1 | -1 | -1 | 0 |  |  | Central IRL SIR | -1 |  |  | 783 | SLC-7 | San Lucie Plaza Stormwater Master Plan | St. Lucie County |  | 48.8829 | 0.094126
190000 | 780000 | 780000 | Central IRL | SIR | IR-SouthCentral | C-25 and South Indian R | 0.36 | 0.58 | St. Lucie County | 0.038565 | 3938.9768 | 12.3795 | 2.507 | 0.47741 | 0.096683 | 151.9063 | 1330 | Residential, High density; Multiple Dwelling Units, Low Rise <Two stories or less> | 1330 | St. Lucie County | St. Lucie County |  |  |  | 0 | 1 | 0.47741 | 0.096683 | 151.9063 |  | -1 | -1 | -1 | -1 | 0 |  |  | Central IRL SIR | -1 |  |  | 783 | SLC-7 | San Lucie Plaza Stormwater Master Plan | St. Lucie County |  | 106.2787 | 0.1232
190000 | 780000 | 780000 | Central IRL | SIR | IR-SouthCentral | C-25 and South Indian R | 0.36 | 0.58 | FDOT District 4 | 0.021205 | 3938.9768 | 12.3795 | 2.507 | 0.2625 | 0.05316 | 83.5242 | 1330 | Residential, High density; Multiple Dwelling Units, Low Rise <Two stories or less> | 1330 | FDOT District 4 St. Lucie County | FDOT District 4 |  |  |  | 0 | 1 | 0.2625 | 0.05316 | 83.5242 |  | -1 | -1 | -1 | -1 | 0 |  |  | Central IRL SIR | -1 |  |  | 783 | SLC-7 | San Lucie Plaza Stormwater Master Plan | St. Lucie County |  | 103.4457 | 0.067741
190000 | 780000 | 780000 | Central IRL | SIR | IR-SouthCentral | C-25 and South Indian R | 0.36 | 0.58 | St. Lucie County | 0.023612 | 3938.9768 | 12.3795 | 2.507 | 0.2923 | 0.059196 | 93.0065 | 1330 | Residential, High density; Multiple Dwelling Units, Low Rise <Two stories or less> | 1330 | St. Lucie County | St. Lucie County |  |  |  | 0 | 1 | 0.2923 | 0.059196 | 93.0065 |  | -1 | -1 | -1 | -1 | 0 |  |  | Central IRL SIR | -1 |  |  | 783 | SLC-7 | San Lucie Plaza Stormwater Master Plan | St. Lucie County |  | 56.2446 | 0.075431
190000 | 780000 | 780000 | Central IRL | SIR | IR-SouthCentral | C-25 and South Indian R | 0.36 | 0.58 | St. Lucie County | 0.084824 | 3938.9768 | 12.3795 | 2.507 | 1.0501 | 0.21266 | 334.1199 | 1310 | Fixed Single Family Units | 1310 | St. Lucie County | St. Lucie County |  |  |  | 0 | 1 | 1.0501 | 0.21266 | 334.1199 |  | -1 | -1 | -1 | -1 | 0 |  |  | Central IRL SIR | -1 |  |  | 783 | SLC-7 | San Lucie Plaza Stormwater Master Plan | St. Lucie County |  | 99.4396 | 0.27098
190000 | 780000 | 780000 | Central IRL | SIR | IR-SouthCentral | C-25 and South Indian R | 0.36 | 0.58 | St. Lucie County | 0.26461 | 3938.9768 | 12.3795 | 2.507 | 3.2757 | 0.66338 | 1042.2836 | 1310 | Fixed Single Family Units | 1310 | St. Lucie County | St. Lucie County |  |  |  | 0 | 1 | 3.2757 | 0.66338 | 1042.2836 |  | -1 | -1 | -1 | -1 | 0 |  |  | Central IRL SIR | -1 |  |  | 783 | SLC-7 | San Lucie Plaza Stormwater Master Plan | St. Lucie County |  | 134.6151 | 0.84532
190000 | 780000 | 780000 | Central IRL | SIR | IR-SouthCentral | C-25 and South Indian R | 0.36 | 0.58 | St. Lucie County | 0.16379 | 3938.9768 | 12.3795 | 2.507 | 2.0276 | 0.41062 | 645.1533 | 1310 | Fixed Single Family Units | 1310 | St. Lucie County | St. Lucie County |  |  |  | 0 | 1 | 2.0276 | 0.41062 | 645.1533 |  | -1 | -1 | -1 | -1 | 0 |  |  | Central IRL SIR | -1 |  |  | 783 | SLC-7 | San Lucie Plaza Stormwater Master Plan | St. Lucie County |  | 115.09 | 0.52324
190000 | 780000 | 780000 | Central IRL | SIR | IR-SouthCentral | C-25 and South Indian R | 0.36 | 0.58 | St. Lucie County | 0.021163 | 3938.9768 | 12.3795 | 2.507 | 0.26199 | 0.053057 | 83.362 | 1310 | Fixed Single Family Units | 1310 | St. Lucie County | St. Lucie County |  |  |  | 0 | 1 | 0.26199 | 0.053057 | 83.362 |  | -1 | -1 | -1 | -1 | 0 |  |  | Central IRL SIR | -1 |  |  | 783 | SLC-7 | San Lucie Plaza Stormwater Master Plan | St. Lucie County |  | 58.3098 | 0.067609
190000 | 780000 | 780000 | Central IRL | SIR | IR-SouthCentral | C-25 and South Indian R | 0.36 | 0.58 | Natural Lands | 0.0016507 | 3484.6728 | 10.4112 | 1.867 | 0.017186 | 0.0030818 | 5.7522 | 6410 | Freshwater marshes | 6410 | St. Lucie County | St. Lucie County |  |  | Natural Lands | 0 | 1 | 0.017186 | 0.0030818 | 731.0139 |  | -1 | -1 | -1 | -1 | 0 |  |  | Central IRL SIR | -1 |  |  | 783 | SLC-7 | San Lucie Plaza Stormwater Master Plan | St. Lucie County |  | 36.7354 | 0.59287
190000 | 780000 | 780000 | Central IRL | SIR | IR-SouthCentral | C-25 and South Indian R | 0.36 | 0.58 | St. Lucie County | 0.13529 | 3484.6728 | 10.4112 | 1.867 | 1.4086 | 0.25259 | 471.4519 | 1330 | Residential, High density; Multiple Dwelling Units, Low Rise <Two stories or less> | 1330 | St. Lucie County | St. Lucie County |  |  |  | 0 | 1 | 1.4086 | 0.25259 | 481.4751 |  | -1 | -1 | -1 | -1 | 0 |  |  | Central IRL SIR | -1 |  |  | 783 | SLC-7 | San Lucie Plaza Stormwater Master Plan | St. Lucie County |  | 121.4403 | 0.39049
190000 | 780000 | 780000 | Central IRL | SIR | IR-SouthCentral | C-25 and South Indian R | 0.36 | 0.58 | St. Lucie County | 0.46848 | 3916.3308 | 10.0826 | 1.6044 | 4.7235 | 0.75163 | 1834.7162 | 1210 | Fixed Single Family Units | 1210 | St. Lucie County | St. Lucie County |  |  |  | 0 | 1 | 4.7235 | 0.75163 | 1834.7162 |  | -1 | -1 | -1 | -1 | 0 |  |  | Central IRL SIR | -1 |  |  | 783 | SLC-7 | San Lucie Plaza Stormwater Master Plan | St. Lucie County |  | 200.1016 | 1.488
190000 | 780000 | 780000 | Central IRL | SIR | IR-SouthCentral | C-25 and South Indian R | 0.36 | 0.58 | St. Lucie County | 0.14929 | 3916.3308 | 10.0826 | 1.6044 | 1.5052 | 0.23951 | 584.6498 | 1310 | Fixed Single Family Units | 1310 | St. Lucie County | St. Lucie County |  |  |  | 0 | 1 | 1.5052 | 0.23951 | 584.6498 |  | -1 | -1 | -1 | -1 | 0 |  |  | Central IRL SIR | -1 |  |  | 783 | SLC-7 | San Lucie Plaza Stormwater Master Plan | St. Lucie County |  | 98.4964 | 0.47417
190000 | 780000 | 780000 | Central IRL | SIR | IR-SouthCentral | C-25 and South Indian R | 0.36 | 0.58 | St. Lucie County | 0.3134 | 3898.7161 | 11.4068 | 2.0291 | 3.5749 | 0.63593 | 1221.8726 | 1210 | Fixed Single Family Units | 1210 | St. Lucie County | St. Lucie County |  |  |  | 0 | 1 | 3.5749 | 0.63593 | 1221.8726 |  | -1 | -1 | -1 | -1 | 0 |  |  | Central IRL SIR | -1 |  |  | 783 | SLC-7 | San Lucie Plaza Stormwater Master Plan | St. Lucie County |  | 155.2382 | 0.99098
190000 | 780000 | 780000 | Central IRL | SIR | IR-SouthCentral | C-25 and South Indian R | 0.36 | 0.58 | St. Lucie County | 0.057485 | 3898.7161 | 11.4068 | 2.0291 | 0.65572 | 0.11664 | 224.1163 | 1310 | Fixed Single Family Units | 1310 | St. Lucie County | St. Lucie County |  |  |  | 0 | 1 | 0.65572 | 0.11664 | 224.1163 |  | -1 | -1 | -1 | -1 | 0 |  |  | Central IRL SIR | -1 |  |  | 783 | SLC-7 | San Lucie Plaza Stormwater Master Plan | St. Lucie County |  | 91.887 | 0.18177
190000 | 780000 | 780000 | Central IRL | SIR | IR-SouthCentral | C-25 and South Indian R | 0.36 | 0.58 | St. Lucie County | 0.16189 | 3898.7161 | 11.4068 | 2.0291 | 1.8467 | 0.3285 | 631.1737 | 1310 | Fixed Single Family Units | 1310 | St. Lucie County | St. Lucie County |  |  |  | 0 | 1 | 1.8467 | 0.3285 | 631.1737 |  | -1 | -1 | -1 | -1 | 0 |  |  | Central IRL SIR | -1 |  |  | 783 | SLC-7 | San Lucie Plaza Stormwater Master Plan | St. Lucie County |  | 112.5288 | 0.5119
190000 | 780000 | 780000 | Central IRL | SIR | IR-SouthCentral | C-25 and South Indian R | 0.36 | 0.58 | St. Lucie County | 0.057087 | 3898.7161 | 11.4068 | 2.0291 | 0.65118 | 0.11584 | 222.5668 | 1310 | Fixed Single Family Units | 1310 | St. Lucie County | St. Lucie County |  |  |  | 0 | 1 | 0.65118 | 0.11584 | 222.5668 |  | -1 | -1 | -1 | -1 | 0 |  |  | Central IRL SIR | -1 |  |  | 783 | SLC-7 | San Lucie Plaza Stormwater Master Plan | St. Lucie County |  | 65.9166 | 0.18051
190000 | 780000 | 780000 | Central IRL | SIR | IR-SouthCentral | C-25 and South Indian R | 0.36 | 0.58 | St. Lucie County | 0.027895 | 3898.7161 | 11.4068 | 2.0291 | 0.31819 | 0.056602 | 108.755 | 1310 | Fixed Single Family Units | 1310 | St. Lucie County | St. Lucie County |  |  |  | 0 | 1 | 0.31819 | 0.056602 | 108.755 |  | -1 | -1 | -1 | -1 | 0 |  |  | Central IRL SIR | -1 |  |  | 783 | SLC-7 | San Lucie Plaza Stormwater Master Plan | St. Lucie County |  | 42.5047 | 0.088204
190000 | 780000 | 780000 | Central IRL | SIR | IR-SouthCentral | C-25 and South Indian R | 0.36 | 0.58 | St. Lucie County | 0.14977 | 3946.8803 | 12.4026 | 2.5115 | 1.8575 | 0.37614 | 591.1094 | 1330 | Residential, High density; Multiple Dwelling Units, Low Rise <Two stories or less> | 1330 | St. Lucie County | St. Lucie County |  |  |  | 0 | 1 | 1.8575 | 0.37614 | 591.1094 |  | -1 | -1 | -1 | -1 | 0 |  |  | Central IRL SIR | -1 |  |  | 783 | SLC-7 | San Lucie Plaza Stormwater Master Plan | St. Lucie County |  | 106.6547 | 0.47941
190000 | 780000 | 780000 | Central IRL | SIR | IR-SouthCentral | C-25 and South Indian R | 0.36 | 0.58 | FDOT District 4 | 0.12787 | 3946.8803 | 12.4026 | 2.5115 | 1.586 | 0.32116 | 504.7062 | 1330 | Residential, High density; Multiple Dwelling Units, Low Rise <Two stories or less> | 1330 | FDOT District 4 St. Lucie County | FDOT District 4 |  |  |  | 0 | 1 | 1.586 | 0.32116 | 504.7062 |  | -1 | -1 | -1 | -1 | 0 |  |  | Central IRL SIR | -1 |  |  | 783 | SLC-7 | San Lucie Plaza Stormwater Master Plan | St. Lucie County |  | 126.3974 | 0.40933
190000 | 780000 | 780000 | Central IRL | SIR | IR-SouthCentral | C-25 and South Indian R | 0.36 | 0.58 | St. Lucie County | 0.12542 | 3946.8803 | 12.4026 | 2.5115 | 1.5556 | 0.315 | 495.0299 | 1330 | Residential, High density; Multiple Dwelling Units, Low Rise <Two stories or less> | 1330 | St. Lucie County | St. Lucie County |  |  |  | 0 | 1 | 1.5556 | 0.315 | 495.0299 |  | -1 | -1 | -1 | -1 | 0 |  |  | Central IRL SIR | -1 |  |  | 783 | SLC-7 | San Lucie Plaza Stormwater Master Plan | St. Lucie County |  | 101.7527 | 0.40148
190000 | 780000 | 780000 | Central IRL | SIR | IR-SouthCentral | C-25 and South Indian R | 0.36 | 0.58 | FDOT District 4 | 0.014953 | 3946.8803 | 12.4026 | 2.5115 | 0.18545 | 0.037554 | 59.0171 | 1330 | Residential, High density; Multiple Dwelling Units, Low Rise <Two stories or less> | 1330 | FDOT District 4 St. Lucie County | FDOT District 4 |  |  |  | 0 | 1 | 0.18545 | 0.037554 | 59.0171 |  | -1 | -1 | -1 | -1 | 0 |  |  | Central IRL SIR | -1 |  |  | 783 | SLC-7 | San Lucie Plaza Stormwater Master Plan | St. Lucie County |  | 36.5847 | 0.047865
190000 | 780000 | 780000 | Central IRL | SIR | IR-SouthCentral | C-25 and South Indian R | 0.36 | 0.58 | St. Lucie County | 0.17987 | 3946.8803 | 12.4026 | 2.5115 | 2.2309 | 0.45175 | 709.9405 | 1310 | Fixed Single Family Units | 1310 | St. Lucie County | St. Lucie County |  |  |  | 0 | 1 | 2.2309 | 0.45175 | 709.9405 |  | -1 | -1 | -1 | -1 | 0 |  |  | Central IRL SIR | -1 |  |  | 783 | SLC-7 | San Lucie Plaza Stormwater Master Plan | St. Lucie County |  | 112.8769 | 0.57578
190000 | 780000 | 780000 | Central IRL | SIR | IR-SouthCentral | C-25 and South Indian R | 0.36 | 0.58 | FDOT District 4 | 0.019873 | 3946.8803 | 12.4026 | 2.5115 | 0.24647 | 0.04991 | 78.4353 | 1310 | Fixed Single Family Units | 1310 | FDOT District 4 St. Lucie County | FDOT District 4 |  |  |  | 0 | 1 | 0.24647 | 0.04991 | 78.4353 |  | -1 | -1 | -1 | -1 | 0 |  |  | Central IRL SIR | -1 |  |  | 783 | SLC-7 | San Lucie Plaza Stormwater Master Plan | St. Lucie County |  | 47.4676 | 0.063613
190000 | 780000 | 780000 | Central IRL | SIR | IR-SouthCentral | C-25 and South Indian R | 0.36 | 0.58 | St. Lucie County | 0.087321 | 3948.1426 | 12.4055 | 2.512 | 1.0833 | 0.21935 | 344.7552 | 1330 | Residential, High density; Multiple Dwelling Units, Low Rise <Two stories or less> | 1330 | St. Lucie County | St. Lucie County |  |  |  | 0 | 1 | 1.0833 | 0.21935 | 344.7552 |  | -1 | -1 | -1 | -1 | 0 |  |  | Central IRL SIR | -1 |  |  | 783 | SLC-7 | San Lucie Plaza Stormwater Master Plan | St. Lucie County |  | 76.579 | 0.27961
190000 | 780000 | 780000 | Central IRL | SIR | IR-SouthCentral | C-25 and South Indian R | 0.36 | 0.58 | St. Lucie County | 0.16575 | 3948.1426 | 12.4055 | 2.512 | 2.0562 | 0.41637 | 654.4176 | 1310 | Fixed Single Family Units | 1310 | St. Lucie County | St. Lucie County |  |  |  | 0 | 1 | 2.0562 | 0.41637 | 654.4176 |  | -1 | -1 | -1 | -1 | 0 |  |  | Central IRL SIR | -1 |  |  | 783 | SLC-7 | San Lucie Plaza Stormwater Master Plan | St. Lucie County |  | 103.7274 | 0.53075
190000 | 780000 | 780000 | Central IRL | SIR | IR-SouthCentral | C-25 and South Indian R | 0.36 | 0.58 | St. Lucie County | 0.1524 | 3948.1426 | 12.4055 | 2.512 | 1.8906 | 0.38282 | 601.6832 | 1310 | Fixed Single Family Units | 1310 | St. Lucie County | St. Lucie County |  |  |  | 0 | 1 | 1.8906 | 0.38282 | 601.6832 |  | -1 | -1 | -1 | -1 | 0 |  |  | Central IRL SIR | -1 |  |  | 783 | SLC-7 | San Lucie Plaza Stormwater Master Plan | St. Lucie County |  | 99.8722 | 0.48798
190000 | 780000 | 780000 | Central IRL | SIR | IR-SouthCentral | C-25 and South Indian R | 0.36 | 0.58 | St. Lucie County | 0.095501 | 3948.1426 | 12.4055 | 2.512 | 1.1847 | 0.2399 | 377.0511 | 1310 | Fixed Single Family Units | 1310 | St. Lucie County | St. Lucie County |  |  |  | 0 | 1 | 1.1847 | 0.2399 | 377.0511 |  | -1 | -1 | -1 | -1 | 0 |  |  | Central IRL SIR | -1 |  |  | 783 | SLC-7 | San Lucie Plaza Stormwater Master Plan | St. Lucie County |  | 79.3566 | 0.3058
190000 | 780000 | 780000 | Central IRL | SIR | IR-SouthCentral | C-25 and South Indian R | 0.36 | 0.58 | St. Lucie County | 0.0095043 | 3948.1426 | 12.4055 | 2.512 | 0.11791 | 0.023875 | 37.5242 | 1310 | Fixed Single Family Units | 1310 | St. Lucie County | St. Lucie County |  |  |  | 0 | 1 | 0.11791 | 0.023875 | 37.5242 |  | -1 | -1 | -1 | -1 | 0 |  |  | Central IRL SIR | -1 |  |  | 783 | SLC-7 | San Lucie Plaza Stormwater Master Plan | St. Lucie County |  | 56.6286 | 0.030433
190000 | 780000 | 780000 | Central IRL | SIR | IR-SouthCentral | C-25 and South Indian R | 0.36 | 0.58 | St. Lucie County | 0.097807 | 3948.1426 | 12.4055 | 2.512 | 1.2133 | 0.24569 | 386.1557 | 1310 | Fixed Single Family Units | 1310 | St. Lucie County | St. Lucie County |  |  |  | 0 | 1 | 1.2133 | 0.24569 | 386.1557 |  | -1 | -1 | -1 | -1 | 0 |  |  | Central IRL SIR | -1 |  |  | 783 | SLC-7 | San Lucie Plaza Stormwater Master Plan | St. Lucie County |  | 80.4142 | 0.31318
190000 | 780000 | 780000 | Central IRL | SIR | IR-SouthCentral | C-25 and South Indian R | 0.36 | 0.58 | St. Lucie County | 0.0094807 | 3948.1426 | 12.4055 | 2.512 | 0.11761 | 0.023815 | 37.4312 | 1310 | Fixed Single Family Units | 1310 | St. Lucie County | St. Lucie County |  |  |  | 0 | 1 | 0.11761 | 0.023815 | 37.4312 |  | -1 | -1 | -1 | -1 | 0 |  |  | Central IRL SIR | -1 |  |  | 783 | SLC-7 | San Lucie Plaza Stormwater Master Plan | St. Lucie County |  | 58.1845 | 0.030358
190000 | 780000 | 780000 | Central IRL | SIR | IR-SouthCentral | C-25 and South Indian R | 0.36 | 0.58 | St. Lucie County | 0.10062 | 2846.9909 | 7.0778 | 0.86873 | 0.71215 | 0.08741 | 286.4571 | 1210 | Fixed Single Family Units | 1210 | St. Lucie County | St. Lucie County |  |  |  | 0 | 1 | 0.71215 | 0.08741 | 286.4571 |  | -1 | -1 | -1 | -1 | 0 |  |  | Central IRL SIR | -1 |  |  | 783 | SLC-7 | San Lucie Plaza Stormwater Master Plan | St. Lucie County |  | 135.5299 | 0.23233
190000 | 780000 | 780000 | Central IRL | SIR | IR-SouthCentral | C-25 and South Indian R | 0.36 | 0.58 | Natural Lands | 0.39615 | 2846.9909 | 7.0778 | 0.86873 | 2.8039 | 0.34415 | 1127.8359 | 4110 | Pine flatwoods | 4110 | St. Lucie County | St. Lucie County |  |  | Natural Lands | 0 | 1 | 2.8039 | 0.34415 | 1127.8359 |  | -1 | -1 | -1 | -1 | 0 |  |  | Central IRL SIR | -1 |  |  | 783 | SLC-7 | San Lucie Plaza Stormwater Master Plan | St. Lucie County |  | 164.1806 | 0.91471
190000 | 780000 | 780000 | Central IRL | SIR | IR-SouthCentral | C-25 and South Indian R | 0.36 | 0.58 | St. Lucie County | 0.055291 | 2846.9909 | 7.0778 | 0.86873 | 0.39134 | 0.048033 | 157.4129 | 1310 | Fixed Single Family Units | 1310 | St. Lucie County | St. Lucie County |  |  |  | 0 | 1 | 0.39134 | 0.048033 | 157.4129 |  | -1 | -1 | -1 | -1 | 0 |  |  | Central IRL SIR | -1 |  |  | 783 | SLC-7 | San Lucie Plaza Stormwater Master Plan | St. Lucie County |  | 61.0669 | 0.12767
190000 | 780000 | 780000 | Central IRL | SIR | IR-SouthCentral | C-25 and South Indian R | 0.36 | 0.58 | St. Lucie County | 0.065705 | 2846.9909 | 7.0778 | 0.86873 | 0.46505 | 0.05708 | 187.0611 | 1310 | Fixed Single Family Units | 1310 | St. Lucie County | St. Lucie County |  |  |  | 0 | 1 | 0.46505 | 0.05708 | 187.0611 |  | -1 | -1 | -1 | -1 | 0 |  |  | Central IRL SIR | -1 |  |  | 783 | SLC-7 | San Lucie Plaza Stormwater Master Plan | St. Lucie County |  | 68.6195 | 0.15171
190000 | 780000 | 780000 | Central IRL | SIR | IR-SouthCentral | C-25 and South Indian R | 0.36 | 0.58 | Natural Lands | 0.61776 | 2207.3497 | 5.0557 | 0.3207 | 3.1232 | 0.19812 | 1363.62 | 4110 | Pine flatwoods | 4110 | St. Lucie County | St. Lucie County |  |  | Natural Lands | 0 | 1 | 3.1232 | 0.19812 | 1363.62 |  | -1 | -1 | -1 | -1 | 0 |  |  | Central IRL SIR | -1 |  |  | 783 | SLC-7 | San Lucie Plaza Stormwater Master Plan | St. Lucie County |  | 200 | 1.1059
190000 | 780000 | 780000 | Central IRL | SIR | IR-SouthCentral | C-25 and South Indian R | 0.36 | 0.58 | St. Lucie County | 0.23268 | 3938.9768 | 12.3795 | 2.507 | 2.8805 | 0.58335 | 916.5379 | 1330 | Residential, High density; Multiple Dwelling Units, Low Rise <Two stories or less> | 1330 | St. Lucie County | St. Lucie County |  |  |  | 0 | 1 | 2.8805 | 0.58335 | 916.5379 |  | -1 | -1 | -1 | -1 | 0 |  |  | Central IRL SIR | -1 |  |  | 783 | SLC-7 | San Lucie Plaza Stormwater Master Plan | St. Lucie County |  | 125.3791 | 0.74334
190000 | 780000 | 780000 | Central IRL | SIR | IR-SouthCentral | C-25 and South Indian R | 0.36 | 0.58 | St. Lucie County | 0.16845 | 3938.9768 | 12.3795 | 2.507 | 2.0854 | 0.42232 | 663.5352 | 1310 | Fixed Single Family Units | 1310 | St. Lucie County | St. Lucie County |  |  |  | 0 | 1 | 2.0854 | 0.42232 | 663.5352 |  | -1 | -1 | -1 | -1 | 0 |  |  | Central IRL SIR | -1 |  |  | 783 | SLC-7 | San Lucie Plaza Stormwater Master Plan | St. Lucie County |  | 104.5397 | 0.53815
190000 | 780000 | 780000 | Central IRL | SIR | IR-SouthCentral | C-25 and South Indian R | 0.36 | 0.58 | St. Lucie County | 0.027639 | 3938.9768 | 12.3795 | 2.507 | 0.34216 | 0.069293 | 108.8711 | 1330 | Residential, High density; Multiple Dwelling Units, Low Rise <Two stories or less> | 1330 | St. Lucie County | St. Lucie County |  |  |  | 0 | 1 | 0.34216 | 0.069293 | 108.8711 |  | -1 | -1 | -1 | -1 | 0 |  |  | Central IRL SIR | -1 |  |  | 783 | SLC-7 | San Lucie Plaza Stormwater Master Plan | St. Lucie County |  | 42.4478 | 0.088298
190000 | 780000 | 780000 | Central IRL | SIR | IR-SouthCentral | C-25 and South Indian R | 0.36 | 0.58 | St. Lucie County | 0.08052 | 3938.9768 | 12.3795 | 2.507 | 0.9968 | 0.20187 | 317.1676 | 1330 | Residential, High density; Multiple Dwelling Units, Low Rise <Two stories or less> | 1330 | St. Lucie County | St. Lucie County |  |  |  | 0 | 1 | 0.9968 | 0.20187 | 317.1676 |  | -1 | -1 | -1 | -1 | 0 |  |  | Central IRL SIR | -1 |  |  | 783 | SLC-7 | San Lucie Plaza Stormwater Master Plan | St. Lucie County |  | 78.4271 | 0.25723
190000 | 780000 | 780000 | Central IRL | SIR | IR-SouthCentral | C-25 and South Indian R | 0.36 | 0.58 | St. Lucie County | 0.03975 | 3938.9768 | 12.3795 | 2.507 | 0.49209 | 0.099655 | 156.5745 | 1330 | Residential, High density; Multiple Dwelling Units, Low Rise <Two stories or less> | 1330 | St. Lucie County | St. Lucie County |  |  |  | 0 | 1 | 0.49209 | 0.099655 | 156.5745 |  | -1 | -1 | -1 | -1 | 0 |  |  | Central IRL SIR | -1 |  |  | 783 | SLC-7 | San Lucie Plaza Stormwater Master Plan | St. Lucie County |  | 50.7496 | 0.12699
190000 | 780000 | 780000 | Central IRL | SIR | IR-SouthCentral | C-25 and South Indian R | 0.36 | 0.58 | St. Lucie County | 0.068716 | 3938.9768 | 12.3795 | 2.507 | 0.85067 | 0.17227 | 270.6697 | 1310 | Fixed Single Family Units | 1310 | St. Lucie County | St. Lucie County |  |  |  | 0 | 1 | 0.85067 | 0.17227 | 270.6697 |  | -1 | -1 | -1 | -1 | 0 |  |  | Central IRL SIR | -1 |  |  | 783 | SLC-7 | San Lucie Plaza Stormwater Master Plan | St. Lucie County |  | 72.0777 | 0.21952
190000 | 780000 | 780000 | Central IRL | SIR | IR-SouthCentral | C-25 and South Indian R | 0.36 | 0.58 | FDOT District 4 | 0.088178 | 2540.2622 | 5.9472 | 0.50432 | 0.52441 | 0.04447 | 223.9959 | 8140 | Roads and Highways | 8140 | FDOT District 4 St. Lucie County | FDOT District 4 |  |  |  | 0 | 1 | 0.52441 | 0.04447 | 287.5818 |  | -1 | -1 | -1 | -1 | 0 |  |  | Central IRL SIR | -1 |  |  | 783 | SLC-7 | San Lucie Plaza Stormwater Master Plan | St. Lucie County |  | 114.5302 | 0.23324
190000 | 780000 | 780000 | Central IRL | SIR | IR-SouthCentral | C-25 and South Indian R | 0.36 | 0.58 | St. Lucie County | 0.0079461 | 2540.2622 | 5.9472 | 0.50432 | 0.047257 | 0.0040074 | 20.1852 | 1210 | Fixed Single Family Units | 1210 | St. Lucie County | St. Lucie County |  |  |  | 0 | 1 | 0.047257 | 0.0040074 | 20.1852 |  | -1 | -1 | -1 | -1 | 0 |  |  | Central IRL SIR | -1 |  |  | 783 | SLC-7 | San Lucie Plaza Stormwater Master Plan | St. Lucie County |  | 23.0848 | 0.016371
190000 | 780000 | 780000 | Central IRL | SIR | IR-SouthCentral | C-25 and South Indian R | 0.36 | 0.58 | Natural Lands | 0.092013 | 2540.2622 | 5.9472 | 0.50432 | 0.54722 | 0.046404 | 233.7363 | 4110 | Pine flatwoods | 4110 | St. Lucie County | St. Lucie County |  |  | Natural Lands | 0 | 1 | 0.54722 | 0.046404 | 233.7363 |  | -1 | -1 | -1 | -1 | 0 |  |  | Central IRL SIR | -1 |  |  | 783 | SLC-7 | San Lucie Plaza Stormwater Master Plan | St. Lucie County |  | 117.0809 | 0.18957
190000 | 780000 | 780000 | Central IRL | SIR | IR-SouthCentral | C-25 and South Indian R | 0.36 | 0.58 | FDOT District 4 | 0.40284 | 2540.2622 | 5.9472 | 0.50432 | 2.3957 | 0.20316 | 1023.3085 | 4110 | Pine flatwoods | 4110 | FDOT District 4 St. Lucie County | FDOT District 4 |  |  | Natural Lands | 0 | 1 | 2.3957 | 0.20316 | 1023.3085 |  | -1 | -1 | -1 | -1 | 0 |  |  | Central IRL SIR | -1 |  |  | 783 | SLC-7 | San Lucie Plaza Stormwater Master Plan | St. Lucie County |  | 167.5924 | 0.82993
190000 | 780000 | 780000 | Central IRL | SIR | IR-SouthCentral | C-25 and South Indian R | 0.36 | 0.58 | St. Lucie County | 0.12317 | 3975.3912 | 11.3646 | 2.1813 | 1.3998 | 0.26867 | 489.6499 | 1330 | Residential, High density; Multiple Dwelling Units, Low Rise <Two stories or less> | 1330 | St. Lucie County | St. Lucie County |  |  |  | 0 | 1 | 1.3998 | 0.26867 | 499.8781 |  | -1 | -1 | -1 | -1 | 0 |  |  | Central IRL SIR | -1 |  |  | 783 | SLC-7 | San Lucie Plaza Stormwater Master Plan | St. Lucie County |  | 99.1515 | 0.40542
190000 | 780000 | 780000 | Central IRL | SIR | IR-SouthCentral | C-25 and South Indian R | 0.36 | 0.58 | St. Lucie County | 0.23763 | 3975.3912 | 11.3646 | 2.1813 | 2.7006 | 0.51834 | 944.6918 | 1330 | Residential, High density; Multiple Dwelling Units, Low Rise <Two stories or less> | 1330 | St. Lucie County | St. Lucie County |  |  |  | 0 | 1 | 2.7006 | 0.51834 | 967.2695 |  | -1 | -1 | -1 | -1 | 0 |  |  | Central IRL SIR | -1 |  |  | 783 | SLC-7 | San Lucie Plaza Stormwater Master Plan | St. Lucie County |  | 125.3225 | 0.78448
190000 | 780000 | 780000 | Central IRL | SIR | IR-SouthCentral | C-25 and South Indian R | 0.36 | 0.58 | St. Lucie County | 0.081077 | 3975.3912 | 11.3646 | 2.1813 | 0.92142 | 0.17685 | 322.3145 | 1330 | Residential, High density; Multiple Dwelling Units, Low Rise <Two stories or less> | 1330 | St. Lucie County | St. Lucie County |  |  |  | 0 | 1 | 0.92142 | 0.17685 | 330.731 |  | -1 | -1 | -1 | -1 | 0 |  |  | Central IRL SIR | -1 |  |  | 783 | SLC-7 | San Lucie Plaza Stormwater Master Plan | St. Lucie County |  | 90.2805 | 0.26823
190000 | 790000 | 790000 | Central IRL | SIR | IR-SouthCentral | C-25 and South Indian R | 0.36 | 0.58 | St. Lucie County | 0.17673 | 3760.7503 | 9.7444 | 1.5338 | 1.7222 | 0.27107 | 664.6525 | 1210 | Fixed Single Family Units | 1210 | St. Lucie County | St. Lucie County |  |  |  | 0 | 1 | 1.7222 | 0.27107 | 771.5421 |  | -1 | -1 | -1 | -1 | 0 |  |  | Central IRL SIR | -1 |  |  | 783 | SLC-7 | San Lucie Plaza Stormwater Master Plan | St. Lucie County |  | 140.528 | 0.62574
190000 | 790000 | 790000 | Central IRL | SIR | IR-SouthCentral | C-25 and South Indian R | 0.36 | 0.58 | St. Lucie County | 0.047138 | 3760.7503 | 9.7444 | 1.5338 | 0.45934 | 0.0723 | 177.2757 | 1330 | Residential, High density; Multiple Dwelling Units, Low Rise <Two stories or less> | 1330 | St. Lucie County | St. Lucie County |  |  |  | 0 | 1 | 0.45934 | 0.0723 | 193.681 |  | -1 | -1 | -1 | -1 | 0 |  |  | Central IRL SIR | -1 |  |  | 783 | SLC-7 | San Lucie Plaza Stormwater Master Plan | St. Lucie County |  | 72.7337 | 0.15708
190000 | 790000 | 790000 | Central IRL | SIR | IR-SouthCentral | C-25 and South Indian R | 0.36 | 0.58 | St. Lucie County | 0.0098694 | 3760.7503 | 9.7444 | 1.5338 | 0.096171 | 0.015137 | 37.1162 | 1330 | Residential, High density; Multiple Dwelling Units, Low Rise <Two stories or less> | 1330 | St. Lucie County | St. Lucie County |  |  |  | 0 | 1 | 0.096171 | 0.015137 | 37.1162 |  | -1 | -1 | -1 | -1 | 0 |  |  | Central IRL SIR | -1 |  |  | 783 | SLC-7 | San Lucie Plaza Stormwater Master Plan | St. Lucie County |  | 36.3777 | 0.030102
190000 | 790000 | 790000 | Central IRL | SIR | IR-SouthCentral | C-25 and South Indian R | 0.36 | 0.58 | St. Lucie County | 0.11867 | 3760.7503 | 9.7444 | 1.5338 | 1.1564 | 0.18201 | 446.2846 | 1310 | Fixed Single Family Units | 1310 | St. Lucie County | St. Lucie County |  |  |  | 0 | 1 | 1.1564 | 0.18201 | 446.2846 |  | -1 | -1 | -1 | -1 | 0 |  |  | Central IRL SIR | -1 |  |  | 783 | SLC-7 | San Lucie Plaza Stormwater Master Plan | St. Lucie County |  | 91.2977 | 0.36195
190000 | 790000 | 790000 | Central IRL | SIR | IR-SouthCentral | C-25 and South Indian R | 0.36 | 0.58 | St. Lucie County | 0.20295 | 3946.8803 | 12.4026 | 2.5115 | 2.5171 | 0.50971 | 801.0155 | 1330 | Residential, High density; Multiple Dwelling Units, Low Rise <Two stories or less> | 1330 | St. Lucie County | St. Lucie County |  |  |  | 0 | 1 | 2.5171 | 0.50971 | 801.0155 |  | -1 | -1 | -1 | -1 | 0 |  |  | Central IRL SIR | -1 |  |  | 783 | SLC-7 | San Lucie Plaza Stormwater Master Plan | St. Lucie County |  | 132.8646 | 0.64965
190000 | 790000 | 790000 | Central IRL | SIR | IR-SouthCentral | C-25 and South Indian R | 0.36 | 0.58 | St. Lucie County | 0.13541 | 3946.8803 | 12.4026 | 2.5115 | 1.6794 | 0.34008 | 534.4366 | 1330 | Residential, High density; Multiple Dwelling Units, Low Rise <Two stories or less> | 1330 | St. Lucie County | St. Lucie County |  |  |  | 0 | 1 | 1.6794 | 0.34008 | 534.4366 |  | -1 | -1 | -1 | -1 | 0 |  |  | Central IRL SIR | -1 |  |  | 783 | SLC-7 | San Lucie Plaza Stormwater Master Plan | St. Lucie County |  | 94.4178 | 0.43344
190000 | 790000 | 790000 | Central IRL | SIR | IR-SouthCentral | C-25 and South Indian R | 0.36 | 0.58 | St. Lucie County | 0.016458 | 3946.8803 | 12.4026 | 2.5115 | 0.20413 | 0.041336 | 64.9597 | 1330 | Residential, High density; Multiple Dwelling Units, Low Rise <Two stories or less> | 1330 | St. Lucie County | St. Lucie County |  |  |  | 0 | 1 | 0.20413 | 0.041336 | 64.9597 |  | -1 | -1 | -1 | -1 | 0 |  |  | Central IRL SIR | -1 |  |  | 783 | SLC-7 | San Lucie Plaza Stormwater Master Plan | St. Lucie County |  | 36.6129 | 0.052684
190000 | 790000 | 790000 | Central IRL | SIR | IR-SouthCentral | C-25 and South Indian R | 0.36 | 0.58 | St. Lucie County | 0.041634 | 3946.8803 | 12.4026 | 2.5115 | 0.51637 | 0.10457 | 164.3262 | 1310 | Fixed Single Family Units | 1310 | St. Lucie County | St. Lucie County |  |  |  | 0 | 1 | 0.51637 | 0.10457 | 164.3262 |  | -1 | -1 | -1 | -1 | 0 |  |  | Central IRL SIR | -1 |  |  | 783 | SLC-7 | San Lucie Plaza Stormwater Master Plan | St. Lucie County |  | 57.2044 | 0.13327
190000 | 790000 | 790000 | Central IRL | SIR | IR-SouthCentral | C-25 and South Indian R | 0.36 | 0.58 | St. Lucie County | 0.088352 | 3946.8803 | 12.4026 | 2.5115 | 1.0958 | 0.2219 | 348.7136 | 1330 | Residential, High density; Multiple Dwelling Units, Low Rise <Two stories or less> | 1330 | St. Lucie County | St. Lucie County |  |  |  | 0 | 1 | 1.0958 | 0.2219 | 348.7136 |  | -1 | -1 | -1 | -1 | 0 |  |  | Central IRL SIR | -1 |  |  | 783 | SLC-7 | San Lucie Plaza Stormwater Master Plan | St. Lucie County |  | 80.9171 | 0.28282
190000 | 790000 | 790000 | Central IRL | SIR | IR-SouthCentral | C-25 and South Indian R | 0.36 | 0.58 | St. Lucie County | 0.05512 | 3946.8803 | 12.4026 | 2.5115 | 0.68362 | 0.13843 | 217.5504 | 1330 | Residential, High density; Multiple Dwelling Units, Low Rise <Two stories or less> | 1330 | St. Lucie County | St. Lucie County |  |  |  | 0 | 1 | 0.68362 | 0.13843 | 217.5504 |  | -1 | -1 | -1 | -1 | 0 |  |  | Central IRL SIR | -1 |  |  | 783 | SLC-7 | San Lucie Plaza Stormwater Master Plan | St. Lucie County |  | 60.5378 | 0.17644
190000 | 790000 | 790000 | Central IRL | SIR | IR-SouthCentral | C-25 and South Indian R | 0.36 | 0.58 | St. Lucie County | 0.077843 | 3946.8803 | 12.4026 | 2.5115 | 0.96545 | 0.1955 | 307.2364 | 1330 | Residential, High density; Multiple Dwelling Units, Low Rise <Two stories or less> | 1330 | St. Lucie County | St. Lucie County |  |  |  | 0 | 1 | 0.96545 | 0.1955 | 307.2364 |  | -1 | -1 | -1 | -1 | 0 |  |  | Central IRL SIR | -1 |  |  | 783 | SLC-7 | San Lucie Plaza Stormwater Master Plan | St. Lucie County |  | 71.9486 | 0.24918
190000 | 790000 | 790000 | Central IRL | SIR | IR-SouthCentral | C-25 and South Indian R | 0.36 | 0.58 | St. Lucie County | 0.29782 | 3919.8794 | 11.5071 | 2.0618 | 3.4271 | 0.61405 | 1167.4358 | 1210 | Fixed Single Family Units | 1210 | St. Lucie County | St. Lucie County |  |  |  | 0 | 1 | 3.4271 | 0.61405 | 1167.4358 |  | -1 | -1 | -1 | -1 | 0 |  |  | Central IRL SIR | -1 |  |  | 783 | SLC-7 | San Lucie Plaza Stormwater Master Plan | St. Lucie County |  | 148.2146 | 0.94683
190000 | 790000 | 790000 | Central IRL | SIR | IR-SouthCentral | C-25 and South Indian R | 0.36 | 0.58 | St. Lucie County | 0.11122 | 3919.8794 | 11.5071 | 2.0618 | 1.2799 | 0.22932 | 435.9788 | 1330 | Residential, High density; Multiple Dwelling Units, Low Rise <Two stories or less> | 1330 | St. Lucie County | St. Lucie County |  |  |  | 0 | 1 | 1.2799 | 0.22932 | 435.9788 |  | -1 | -1 | -1 | -1 | 0 |  |  | Central IRL SIR | -1 |  |  | 783 | SLC-7 | San Lucie Plaza Stormwater Master Plan | St. Lucie County |  | 118.018 | 0.35359
190000 | 790000 | 790000 | Central IRL | SIR | IR-SouthCentral | C-25 and South Indian R | 0.36 | 0.58 | St. Lucie County | 0.15447 | 3919.8794 | 11.5071 | 2.0618 | 1.7775 | 0.31848 | 605.4922 | 1330 | Residential, High density; Multiple Dwelling Units, Low Rise <Two stories or less> | 1330 | St. Lucie County | St. Lucie County |  |  |  | 0 | 1 | 1.7775 | 0.31848 | 605.4922 |  | -1 | -1 | -1 | -1 | 0 |  |  | Central IRL SIR | -1 |  |  | 783 | SLC-7 | San Lucie Plaza Stormwater Master Plan | St. Lucie County |  | 108.1001 | 0.49107
190000 | 790000 | 790000 | Central IRL | SIR | IR-SouthCentral | C-25 and South Indian R | 0.36 | 0.58 | St. Lucie County | 0.054249 | 3919.8794 | 11.5071 | 2.0618 | 0.62426 | 0.11185 | 212.6514 | 1330 | Residential, High density; Multiple Dwelling Units, Low Rise <Two stories or less> | 1330 | St. Lucie County | St. Lucie County |  |  |  | 0 | 1 | 0.62426 | 0.11185 | 212.6514 |  | -1 | -1 | -1 | -1 | 0 |  |  | Central IRL SIR | -1 |  |  | 783 | SLC-7 | San Lucie Plaza Stormwater Master Plan | St. Lucie County |  | 59.9596 | 0.17247
190000 | 790000 | 790000 | Central IRL | SIR | IR-SouthCentral | C-25 and South Indian R | 0.36 | 0.58 | St. Lucie County | 0.15363 | 3926.2058 | 10.9377 | 2.0002 | 1.6803 | 0.30728 | 603.1653 | 1210 | Fixed Single Family Units | 1210 | St. Lucie County | St. Lucie County |  |  |  | 0 | 1 | 1.6803 | 0.30728 | 603.1653 |  | -1 | -1 | -1 | -1 | 0 |  |  | Central IRL SIR | -1 |  |  | 783 | SLC-7 | San Lucie Plaza Stormwater Master Plan | St. Lucie County |  | 100.7898 | 0.48919
190000 | 790000 | 790000 | Central IRL | SIR | IR-SouthCentral | C-25 and South Indian R | 0.36 | 0.58 | St. Lucie County | 0.1792 | 3926.2058 | 10.9377 | 2.0002 | 1.96 | 0.35843 | 703.5746 | 1310 | Fixed Single Family Units | 1310 | St. Lucie County | St. Lucie County |  |  |  | 0 | 1 | 1.96 | 0.35843 | 703.5746 |  | -1 | -1 | -1 | -1 | 0 |  |  | Central IRL SIR | -1 |  |  | 783 | SLC-7 | San Lucie Plaza Stormwater Master Plan | St. Lucie County |  | 107.9025 | 0.57062
190000 | 790000 | 790000 | Central IRL | SIR | IR-SouthCentral | C-25 and South Indian R | 0.36 | 0.58 | St. Lucie County | 0.10011 | 3926.2058 | 10.9377 | 2.0002 | 1.095 | 0.20025 | 393.0707 | 1310 | Fixed Single Family Units | 1310 | St. Lucie County | St. Lucie County |  |  |  | 0 | 1 | 1.095 | 0.20025 | 393.0707 |  | -1 | -1 | -1 | -1 | 0 |  |  | Central IRL SIR | -1 |  |  | 783 | SLC-7 | San Lucie Plaza Stormwater Master Plan | St. Lucie County |  | 80.5266 | 0.31879
190000 | 790000 | 790000 | Central IRL | SIR | IR-SouthCentral | C-25 and South Indian R | 0.36 | 0.58 | St. Lucie County | 0.15679 | 3926.2058 | 10.9377 | 2.0002 | 1.7149 | 0.3136 | 615.5717 | 1310 | Fixed Single Family Units | 1310 | St. Lucie County | St. Lucie County |  |  |  | 0 | 1 | 1.7149 | 0.3136 | 615.5717 |  | -1 | -1 | -1 | -1 | 0 |  |  | Central IRL SIR | -1 |  |  | 783 | SLC-7 | San Lucie Plaza Stormwater Master Plan | St. Lucie County |  | 102.2915 | 0.49925
190000 | 790000 | 790000 | Central IRL | SIR | IR-SouthCentral | C-25 and South Indian R | 0.36 | 0.58 | St. Lucie County | 0.028038 | 3926.2058 | 10.9377 | 2.0002 | 0.30667 | 0.056082 | 110.0841 | 1310 | Fixed Single Family Units | 1310 | St. Lucie County | St. Lucie County |  |  |  | 0 | 1 | 0.30667 | 0.056082 | 110.0841 |  | -1 | -1 | -1 | -1 | 0 |  |  | Central IRL SIR | -1 |  |  | 783 | SLC-7 | San Lucie Plaza Stormwater Master Plan | St. Lucie County |  | 64.293 | 0.089282
190000 | 790000 | 790000 | Central IRL | SIR | IR-SouthCentral | C-25 and South Indian R | 0.36 | 0.58 | St. Lucie County | 0.19095 | 3916.8948 | 10.3508 | 1.7834 | 1.9765 | 0.34054 | 747.945 | 1210 | Fixed Single Family Units | 1210 | St. Lucie County | St. Lucie County |  |  |  | 0 | 1 | 1.9765 | 0.34054 | 747.945 |  | -1 | -1 | -1 | -1 | 0 |  |  | Central IRL SIR | -1 |  |  | 783 | SLC-7 | San Lucie Plaza Stormwater Master Plan | St. Lucie County |  | 113.8236 | 0.60661
190000 | 790000 | 790000 | Central IRL | SIR | IR-SouthCentral | C-25 and South Indian R | 0.36 | 0.58 | St. Lucie County | 0.14706 | 3916.8948 | 10.3508 | 1.7834 | 1.5222 | 0.26226 | 576.0169 | 1310 | Fixed Single Family Units | 1310 | St. Lucie County | St. Lucie County |  |  |  | 0 | 1 | 1.5222 | 0.26226 | 576.0169 |  | -1 | -1 | -1 | -1 | 0 |  |  | Central IRL SIR | -1 |  |  | 783 | SLC-7 | San Lucie Plaza Stormwater Master Plan | St. Lucie County |  | 98.4163 | 0.46717
190000 | 790000 | 790000 | Central IRL | SIR | IR-SouthCentral | C-25 and South Indian R | 0.36 | 0.58 | St. Lucie County | 0.19166 | 3916.8948 | 10.3508 | 1.7834 | 1.9838 | 0.3418 | 750.7122 | 1310 | Fixed Single Family Units | 1310 | St. Lucie County | St. Lucie County |  |  |  | 0 | 1 | 1.9838 | 0.3418 | 750.7122 |  | -1 | -1 | -1 | -1 | 0 |  |  | Central IRL SIR | -1 |  |  | 783 | SLC-7 | San Lucie Plaza Stormwater Master Plan | St. Lucie County |  | 111.4496 | 0.60885
190000 | 790000 | 790000 | Central IRL | SIR | IR-SouthCentral | C-25 and South Indian R | 0.36 | 0.58 | St. Lucie County | 0.08809 | 3916.8948 | 10.3508 | 1.7834 | 0.91181 | 0.1571 | 345.0407 | 1750 | Governmental | 1750 | St. Lucie County | St. Lucie County |  |  |  | 0 | 1 | 0.91181 | 0.1571 | 345.0407 |  | -1 | -1 | -1 | -1 | 0 |  |  | Central IRL SIR | -1 |  |  | 783 | SLC-7 | San Lucie Plaza Stormwater Master Plan | St. Lucie County |  | 77.0231 | 0.27984
190000 | 790000 | 790000 | Central IRL | SIR | IR-SouthCentral | C-25 and South Indian R | 0.36 | 0.58 | St. Lucie County | 0.20753 | 3964.9206 | 11.9343 | 2.3608 | 2.4767 | 0.48992 | 822.8296 | 1330 | Residential, High density; Multiple Dwelling Units, Low Rise <Two stories or less> | 1330 | St. Lucie County | St. Lucie County |  |  |  | 0 | 1 | 2.4767 | 0.48992 | 822.8296 |  | -1 | -1 | -1 | -1 | 0 |  |  | Central IRL SIR | -1 |  |  | 783 | SLC-7 | San Lucie Plaza Stormwater Master Plan | St. Lucie County |  | 134.8445 | 0.66734
190000 | 790000 | 790000 | Central IRL | SIR | IR-SouthCentral | C-25 and South Indian R | 0.36 | 0.58 | St. Lucie County | 0.17553 | 3964.9206 | 11.9343 | 2.3608 | 2.0949 | 0.4144 | 695.9814 | 1330 | Residential, High density; Multiple Dwelling Units, Low Rise <Two stories or less> | 1330 | St. Lucie County | St. Lucie County |  |  |  | 0 | 1 | 2.0949 | 0.4144 | 695.9814 |  | -1 | -1 | -1 | -1 | 0 |  |  | Central IRL SIR | -1 |  |  | 783 | SLC-7 | San Lucie Plaza Stormwater Master Plan | St. Lucie County |  | 108.904 | 0.56446
190000 | 790000 | 790000 | Central IRL | SIR | IR-SouthCentral | C-25 and South Indian R | 0.36 | 0.58 | St. Lucie County | 0.22429 | 3964.9206 | 11.9343 | 2.3608 | 2.6767 | 0.52949 | 889.2754 | 1330 | Residential, High density; Multiple Dwelling Units, Low Rise <Two stories or less> | 1330 | St. Lucie County | St. Lucie County |  |  |  | 0 | 1 | 2.6767 | 0.52949 | 889.2754 |  | -1 | -1 | -1 | -1 | 0 |  |  | Central IRL SIR | -1 |  |  | 783 | SLC-7 | San Lucie Plaza Stormwater Master Plan | St. Lucie County |  | 120.7468 | 0.72123
190000 | 790000 | 790000 | Central IRL | SIR | IR-SouthCentral | C-25 and South Indian R | 0.36 | 0.58 | St. Lucie County | 0.001136 | 3964.9206 | 11.9343 | 2.3608 | 0.013558 | 0.0026819 | 4.5043 | 1330 | Residential, High density; Multiple Dwelling Units, Low Rise <Two stories or less> | 1330 | St. Lucie County | St. Lucie County |  |  |  | 0 | 1 | 0.013558 | 0.0026819 | 4.5043 |  | -1 | -1 | -1 | -1 | 0 |  |  | Central IRL SIR | -1 |  |  | 783 | SLC-7 | San Lucie Plaza Stormwater Master Plan | St. Lucie County |  | 18.3319 | 0.0036531
190000 | 790000 | 790000 | Central IRL | SIR | IR-SouthCentral | C-25 and South Indian R | 0.36 | 0.58 | St. Lucie County | 0.0092795 | 3964.9206 | 11.9343 | 2.3608 | 0.11074 | 0.021907 | 36.7924 | 1330 | Residential, High density; Multiple Dwelling Units, Low Rise <Two stories or less> | 1330 | St. Lucie County | St. Lucie County |  |  |  | 0 | 1 | 0.11074 | 0.021907 | 36.7924 |  | -1 | -1 | -1 | -1 | 0 |  |  | Central IRL SIR | -1 |  |  | 783 | SLC-7 | San Lucie Plaza Stormwater Master Plan | St. Lucie County |  | 52.9127 | 0.02984
190000 | 790000 | 790000 | Central IRL | SIR | IR-SouthCentral | C-25 and South Indian R | 0.36 | 0.58 | St. Lucie County | 0.15164 | 3944.4765 | 12.3951 | 2.51 | 1.8795 | 0.38061 | 598.1226 | 1330 | Residential, High density; Multiple Dwelling Units, Low Rise <Two stories or less> | 1330 | St. Lucie County | St. Lucie County |  |  |  | 0 | 1 | 1.8795 | 0.38061 | 598.1226 |  | -1 | -1 | -1 | -1 | 0 |  |  | Central IRL SIR | -1 |  |  | 783 | SLC-7 | San Lucie Plaza Stormwater Master Plan | St. Lucie County |  | 99.5975 | 0.4851
190000 | 790000 | 790000 | Central IRL | SIR | IR-SouthCentral | C-25 and South Indian R | 0.36 | 0.58 | St. Lucie County | 0.03166 | 3944.4765 | 12.3951 | 2.51 | 0.39242 | 0.079466 | 124.881 | 1330 | Residential, High density; Multiple Dwelling Units, Low Rise <Two stories or less> | 1330 | St. Lucie County | St. Lucie County |  |  |  | 0 | 1 | 0.39242 | 0.079466 | 124.881 |  | -1 | -1 | -1 | -1 | 0 |  |  | Central IRL SIR | -1 |  |  | 783 | SLC-7 | San Lucie Plaza Stormwater Master Plan | St. Lucie County |  | 65.0767 | 0.10128
190000 | 790000 | 790000 | Central IRL | SIR | IR-SouthCentral | C-25 and South Indian R | 0.36 | 0.58 | St. Lucie County | 0.071508 | 3944.4765 | 12.3951 | 2.51 | 0.88635 | 0.17949 | 282.0628 | 1330 | Residential, High density; Multiple Dwelling Units, Low Rise <Two stories or less> | 1330 | St. Lucie County | St. Lucie County |  |  |  | 0 | 1 | 0.88635 | 0.17949 | 282.0628 |  | -1 | -1 | -1 | -1 | 0 |  |  | Central IRL SIR | -1 |  |  | 783 | SLC-7 | San Lucie Plaza Stormwater Master Plan | St. Lucie County |  | 70.9571 | 0.22876
190000 | 790000 | 790000 | Central IRL | SIR | IR-SouthCentral | C-25 and South Indian R | 0.36 | 0.58 | St. Lucie County | 0.12297 | 3944.4765 | 12.3951 | 2.51 | 1.5243 | 0.30866 | 485.0632 | 1330 | Residential, High density; Multiple Dwelling Units, Low Rise <Two stories or less> | 1330 | St. Lucie County | St. Lucie County |  |  |  | 0 | 1 | 1.5243 | 0.30866 | 485.0632 |  | -1 | -1 | -1 | -1 | 0 |  |  | Central IRL SIR | -1 |  |  | 783 | SLC-7 | San Lucie Plaza Stormwater Master Plan | St. Lucie County |  | 91.0556 | 0.3934
190000 | 790000 | 790000 | Central IRL | SIR | IR-SouthCentral | C-25 and South Indian R | 0.36 | 0.58 | St. Lucie County | 0.18593 | 3944.4765 | 12.3951 | 2.51 | 2.3047 | 0.46669 | 733.4084 | 1330 | Residential, High density; Multiple Dwelling Units, Low Rise <Two stories or less> | 1330 | St. Lucie County | St. Lucie County |  |  |  | 0 | 1 | 2.3047 | 0.46669 | 733.4084 |  | -1 | -1 | -1 | -1 | 0 |  |  | Central IRL SIR | -1 |  |  | 783 | SLC-7 | San Lucie Plaza Stormwater Master Plan | St. Lucie County |  | 109.7315 | 0.59482
190000 | 790000 | 790000 | Central IRL | SIR | IR-SouthCentral | C-25 and South Indian R | 0.36 | 0.58 | St. Lucie County | 0.054054 | 3944.4765 | 12.3951 | 2.51 | 0.67001 | 0.13568 | 213.2155 | 1330 | Residential, High density; Multiple Dwelling Units, Low Rise <Two stories or less> | 1330 | St. Lucie County | St. Lucie County |  |  |  | 0 | 1 | 0.67001 | 0.13568 | 213.2155 |  | -1 | -1 | -1 | -1 | 0 |  |  | Central IRL SIR | -1 |  |  | 783 | SLC-7 | San Lucie Plaza Stormwater Master Plan | St. Lucie County |  | 63.9867 | 0.17292
190000 | 790000 | 790000 | Central IRL | SIR | IR-SouthCentral | C-25 and South Indian R | 0.36 | 0.58 | St. Lucie County | 0.03257 | 3691.3739 | 8.9287 | 1.1087 | 0.29081 | 0.03611 | 120.227 | 8140 | Roads and Highways | 8140 | St. Lucie County | St. Lucie County |  |  |  | 0 | 1 | 0.29081 | 0.03611 | 126.2582 |  | -1 | -1 | -1 | -1 | 0 |  |  | Central IRL SIR | -1 |  |  | 783 | SLC-7 | San Lucie Plaza Stormwater Master Plan | St. Lucie County |  | 91.8207 | 0.1024
190000 | 790000 | 790000 | Central IRL | SIR | IR-SouthCentral | C-25 and South Indian R | 0.36 | 0.58 | FDOT District 4 | 0.0074141 | 3691.3739 | 8.9287 | 1.1087 | 0.066198 | 0.00822 | 27.368 | 8140 | Roads and Highways | 8140 | FDOT District 4 St. Lucie County | FDOT District 4 |  |  |  | 0 | 1 | 0.066198 | 0.00822 | 1848.5059 |  | -1 | -1 | -1 | -1 | 0 |  |  | Central IRL SIR | -1 |  |  | 783 | SLC-7 | San Lucie Plaza Stormwater Master Plan | St. Lucie County |  | 23.6848 | 1.4992
190000 | 790000 | 790000 | Central IRL | SIR | IR-SouthCentral | C-25 and South Indian R | 0.36 | 0.58 | Natural Lands | 0.073801 | 3691.3739 | 8.9287 | 1.1087 | 0.65894 | 0.081823 | 272.4256 | 4110 | Pine flatwoods | 4110 | St. Lucie County | St. Lucie County |  |  | Natural Lands | 0 | 1 | 0.65894 | 0.081823 | 272.4256 |  | -1 | -1 | -1 | -1 | 0 |  |  | Central IRL SIR | -1 |  |  | 783 | SLC-7 | San Lucie Plaza Stormwater Master Plan | St. Lucie County |  | 101.1653 | 0.22095
190000 | 790000 | 790000 | Central IRL | SIR | IR-SouthCentral | C-25 and South Indian R | 0.36 | 0.58 | FDOT District 4 | 0.0050083 | 3691.3739 | 8.9287 | 1.1087 | 0.044718 | 0.0055528 | 18.4876 | 4110 | Pine flatwoods | 4110 | FDOT District 4 St. Lucie County | FDOT District 4 |  |  | Natural Lands | 0 | 1 | 0.044718 | 0.0055528 | 18.4876 |  | -1 | -1 | -1 | -1 | 0 |  |  | Central IRL SIR | -1 |  |  | 783 | SLC-7 | San Lucie Plaza Stormwater Master Plan | St. Lucie County |  | 19.8171 | 0.014994
190000 | 790000 | 790000 | Central IRL | SIR | IR-SouthCentral | C-25 and South Indian R | 0.36 | 0.58 | St. Lucie County | 0.03702 | 2895.2024 | 7.3962 | 0.98955 | 0.27381 | 0.036633 | 107.1809 | 1210 | Fixed Single Family Units | 1210 | St. Lucie County | St. Lucie County |  |  |  | 0 | 1 | 0.27381 | 0.036633 | 107.1809 |  | -1 | -1 | -1 | -1 | 0 |  |  | Central IRL SIR | -1 |  |  | 783 | SLC-7 | San Lucie Plaza Stormwater Master Plan | St. Lucie County |  | 61.3749 | 0.086927
190000 | 790000 | 790000 | Central IRL | SIR | IR-SouthCentral | C-25 and South Indian R | 0.36 | 0.58 | Natural Lands | 0.38182 | 2895.2024 | 7.3962 | 0.98955 | 2.8241 | 0.37783 | 1105.4547 | 4110 | Pine flatwoods | 4110 | St. Lucie County | St. Lucie County |  |  | Natural Lands | 0 | 1 | 2.8241 | 0.37783 | 1105.4547 |  | -1 | -1 | -1 | -1 | 0 |  |  | Central IRL SIR | -1 |  |  | 783 | SLC-7 | San Lucie Plaza Stormwater Master Plan | St. Lucie County |  | 187.2628 | 0.89656
190000 | 790000 | 790000 | Central IRL | SIR | IR-SouthCentral | C-25 and South Indian R | 0.36 | 0.58 | St. Lucie County | 0.17887 | 2895.2024 | 7.3962 | 0.98955 | 1.323 | 0.177 | 517.8608 | 1310 | Fixed Single Family Units | 1310 | St. Lucie County | St. Lucie County |  |  |  | 0 | 1 | 1.323 | 0.177 | 517.8608 |  | -1 | -1 | -1 | -1 | 0 |  |  | Central IRL SIR | -1 |  |  | 783 | SLC-7 | San Lucie Plaza Stormwater Master Plan | St. Lucie County |  | 111.9584 | 0.42
190000 | 790000 | 790000 | Central IRL | SIR | IR-SouthCentral | C-25 and South Indian R | 0.36 | 0.58 | St. Lucie County | 0.020052 | 2895.2024 | 7.3962 | 0.98955 | 0.14831 | 0.019842 | 58.0539 | 1310 | Fixed Single Family Units | 1310 | St. Lucie County | St. Lucie County |  |  |  | 0 | 1 | 0.14831 | 0.019842 | 58.0539 |  | -1 | -1 | -1 | -1 | 0 |  |  | Central IRL SIR | -1 |  |  | 783 | SLC-7 | San Lucie Plaza Stormwater Master Plan | St. Lucie County |  | 43.3386 | 0.047083
200000 | 790000 | 790000 | Central IRL | SIR | IR-SouthCentral | C-25 and South Indian R | 0.36 | 0.58 | FDOT District 4 | 0.18417 | 3938.9768 | 12.3795 | 2.507 | 2.28 | 0.46173 | 725.4591 | 1330 | Residential, High density; Multiple Dwelling Units, Low Rise <Two stories or less> | 1330 | FDOT District 4 St. Lucie County | FDOT District 4 |  |  |  | 0 | 1 | 2.28 | 0.46173 | 725.4591 |  | -1 | -1 | -1 | -1 | 0 |  |  | Central IRL SIR | -1 |  |  | 783 | SLC-7 | San Lucie Plaza Stormwater Master Plan | St. Lucie County |  | 129.8295 | 0.58837
200000 | 790000 | 790000 | Central IRL | SIR | IR-SouthCentral | C-25 and South Indian R | 0.36 | 0.58 | St. Lucie County | 0.082849 | 3938.9768 | 12.3795 | 2.507 | 1.0256 | 0.2077 | 326.3402 | 1330 | Residential, High density; Multiple Dwelling Units, Low Rise <Two stories or less> | 1330 | St. Lucie County | St. Lucie County |  |  |  | 0 | 1 | 1.0256 | 0.2077 | 326.3402 |  | -1 | -1 | -1 | -1 | 0 |  |  | Central IRL SIR | -1 |  |  | 783 | SLC-7 | San Lucie Plaza Stormwater Master Plan | St. Lucie County |  | 87.5043 | 0.26467
200000 | 790000 | 790000 | Central IRL | SIR | IR-SouthCentral | C-25 and South Indian R | 0.36 | 0.58 | FDOT District 4 | 0.0043648 | 3938.9768 | 12.3795 | 2.507 | 0.054034 | 0.010943 | 17.1929 | 1330 | Residential, High density; Multiple Dwelling Units, Low Rise <Two stories or less> | 1330 | FDOT District 4 St. Lucie County | FDOT District 4 |  |  |  | 0 | 1 | 0.054034 | 0.010943 | 17.1929 |  | -1 | -1 | -1 | -1 | 0 |  |  | Central IRL SIR | -1 |  |  | 783 | SLC-7 | San Lucie Plaza Stormwater Master Plan | St. Lucie County |  | 23.5892 | 0.013944
200000 | 790000 | 790000 | Central IRL | SIR | IR-SouthCentral | C-25 and South Indian R | 0.36 | 0.58 | St. Lucie County | 0.22896 | 3938.9768 | 12.3795 | 2.507 | 2.8344 | 0.57401 | 901.8758 | 1330 | Residential, High density; Multiple Dwelling Units, Low Rise <Two stories or less> | 1330 | St. Lucie County | St. Lucie County |  |  |  | 0 | 1 | 2.8344 | 0.57401 | 901.8758 |  | -1 | -1 | -1 | -1 | 0 |  |  | Central IRL SIR | -1 |  |  | 783 | SLC-7 | San Lucie Plaza Stormwater Master Plan | St. Lucie County |  | 122.2953 | 0.73145
200000 | 790000 | 790000 | Central IRL | SIR | IR-SouthCentral | C-25 and South Indian R | 0.36 | 0.58 | FDOT District 4 | 0.011868 | 3938.9768 | 12.3795 | 2.507 | 0.14693 | 0.029755 | 46.7497 | 1330 | Residential, High density; Multiple Dwelling Units, Low Rise <Two stories or less> | 1330 | FDOT District 4 St. Lucie County | FDOT District 4 |  |  |  | 0 | 1 | 0.14693 | 0.029755 | 46.7497 |  | -1 | -1 | -1 | -1 | 0 |  |  | Central IRL SIR | -1 |  |  | 783 | SLC-7 | San Lucie Plaza Stormwater Master Plan | St. Lucie County |  | 59.5863 | 0.037915
200000 | 790000 | 790000 | Central IRL | SIR | IR-SouthCentral | C-25 and South Indian R | 0.36 | 0.58 | St. Lucie County | 0.10067 | 3938.9768 | 12.3795 | 2.507 | 1.2463 | 0.25238 | 396.5401 | 1330 | Residential, High density; Multiple Dwelling Units, Low Rise <Two stories or less> | 1330 | St. Lucie County | St. Lucie County |  |  |  | 0 | 1 | 1.2463 | 0.25238 | 396.5401 |  | -1 | -1 | -1 | -1 | 0 |  |  | Central IRL SIR | -1 |  |  | 783 | SLC-7 | San Lucie Plaza Stormwater Master Plan | St. Lucie County |  | 90.6369 | 0.32161
200000 | 790000 | 790000 | Central IRL | SIR | IR-SouthCentral | C-25 and South Indian R | 0.36 | 0.58 | FDOT District 4 | 0.0048739 | 3938.9768 | 12.3795 | 2.507 | 0.060336 | 0.012219 | 19.1981 | 1330 | Residential, High density; Multiple Dwelling Units, Low Rise <Two stories or less> | 1330 | FDOT District 4 St. Lucie County | FDOT District 4 |  |  |  | 0 | 1 | 0.060336 | 0.012219 | 19.1981 |  | -1 | -1 | -1 | -1 | 0 |  |  | Central IRL SIR | -1 |  |  | 783 | SLC-7 | San Lucie Plaza Stormwater Master Plan | St. Lucie County |  | 27.1125 | 0.01557
200000 | 790000 | 790000 | Central IRL | SIR | IR-SouthCentral | C-25 and South Indian R | 0.36 | 0.58 | St. Lucie County | 0.0030619 | 3927.3659 | 11.4147 | 2.0113 | 0.03495 | 0.0061583 | 12.025 | 1210 | Fixed Single Family Units | 1210 | St. Lucie County | St. Lucie County |  |  |  | 0 | 1 | 0.03495 | 0.0061583 | 12.025 |  | -1 | -1 | -1 | -1 | 0 |  |  | Central IRL SIR | -1 |  |  | 783 | SLC-7 | San Lucie Plaza Stormwater Master Plan | St. Lucie County |  | 57.2493 | 0.0097527
200000 | 790000 | 790000 | Central IRL | SIR | IR-SouthCentral | C-25 and South Indian R | 0.36 | 0.58 | St. Lucie County | 0.0062932 | 3927.3659 | 11.4147 | 2.0113 | 0.071835 | 0.012658 | 24.7158 | 1330 | Residential, High density; Multiple Dwelling Units, Low Rise <Two stories or less> | 1330 | St. Lucie County | St. Lucie County |  |  |  | 0 | 1 | 0.071835 | 0.012658 | 24.7158 |  | -1 | -1 | -1 | -1 | 0 |  |  | Central IRL SIR | -1 |  |  | 783 | SLC-7 | San Lucie Plaza Stormwater Master Plan | St. Lucie County |  | 50.2799 | 0.020045
200000 | 790000 | 790000 | Central IRL | SIR | IR-SouthCentral | C-25 and South Indian R | 0.36 | 0.58 | St. Lucie County | 0.0069276 | 3927.3659 | 11.4147 | 2.0113 | 0.079076 | 0.013933 | 27.2072 | 1310 | Fixed Single Family Units | 1310 | St. Lucie County | St. Lucie County |  |  |  | 0 | 1 | 0.079076 | 0.013933 | 27.2072 |  | -1 | -1 | -1 | -1 | 0 |  |  | Central IRL SIR | -1 |  |  | 783 | SLC-7 | San Lucie Plaza Stormwater Master Plan | St. Lucie County |  | 44.8066 | 0.022066
200000 | 790000 | 790000 | Central IRL | SIR | IR-SouthCentral | C-25 and South Indian R | 0.36 | 0.58 | St. Lucie County | 0.007744 | 3927.3659 | 11.4147 | 2.0113 | 0.088395 | 0.015576 | 30.4136 | 1310 | Fixed Single Family Units | 1310 | St. Lucie County | St. Lucie County |  |  |  | 0 | 1 | 0.088395 | 0.015576 | 30.4136 |  | -1 | -1 | -1 | -1 | 0 |  |  | Central IRL SIR | -1 |  |  | 783 | SLC-7 | San Lucie Plaza Stormwater Master Plan | St. Lucie County |  | 30.0002 | 0.024666
200000 | 790000 | 790000 | Central IRL | SIR | IR-SouthCentral | C-25 and South Indian R | 0.36 | 0.58 | Natural Lands | 0.61776 | 2533.8253 | 4.6906 | 0.40938 | 2.8977 | 0.2529 | 1565.3047 | 6172 | Mixed Shrubs | 6172 | St. Lucie County | St. Lucie County |  |  | Natural Lands | 0 | 1 | 2.8977 | 0.2529 | 1565.3047 |  | -1 | -1 | -1 | -1 | 0 |  |  | Central IRL SIR | -1 |  |  | 783 | SLC-7 | San Lucie Plaza Stormwater Master Plan | St. Lucie County |  | 200 | 1.2695
200000 | 790000 | 790000 | Central IRL | SIR | IR-SouthCentral | C-25 and South Indian R | 0.36 | 0.58 | St. Lucie County | 0.15039 | 3894.1164 | 10.9339 | 2.0115 | 1.6444 | 0.30252 | 585.6453 | 1210 | Fixed Single Family Units | 1210 | St. Lucie County | St. Lucie County |  |  |  | 0 | 1 | 1.6444 | 0.30252 | 585.6453 |  | -1 | -1 | -1 | -1 | 0 |  |  | Central IRL SIR | -1 |  |  | 783 | SLC-7 | San Lucie Plaza Stormwater Master Plan | St. Lucie County |  | 124.3786 | 0.47498
200000 | 790000 | 790000 | Central IRL | SIR | IR-SouthCentral | C-25 and South Indian R | 0.36 | 0.58 | St. Lucie County | 0.075137 | 3894.1164 | 10.9339 | 2.0115 | 0.82154 | 0.15114 | 292.5939 | 1330 | Residential, High density; Multiple Dwelling Units, Low Rise <Two stories or less> | 1330 | St. Lucie County | St. Lucie County |  |  |  | 0 | 1 | 0.82154 | 0.15114 | 292.5939 |  | -1 | -1 | -1 | -1 | 0 |  |  | Central IRL SIR | -1 |  |  | 783 | SLC-7 | San Lucie Plaza Stormwater Master Plan | St. Lucie County |  | 112.1966 | 0.2373
200000 | 790000 | 790000 | Central IRL | SIR | IR-SouthCentral | C-25 and South Indian R | 0.36 | 0.58 | St. Lucie County | 0.022128 | 3894.1164 | 10.9339 | 2.0115 | 0.24194 | 0.044511 | 86.1686 | 1330 | Residential, High density; Multiple Dwelling Units, Low Rise <Two stories or less> | 1330 | St. Lucie County | St. Lucie County |  |  |  | 0 | 1 | 0.24194 | 0.044511 | 86.1686 |  | -1 | -1 | -1 | -1 | 0 |  |  | Central IRL SIR | -1 |  |  | 783 | SLC-7 | San Lucie Plaza Stormwater Master Plan | St. Lucie County |  | 58.4228 | 0.069885
200000 | 790000 | 790000 | Central IRL | SIR | IR-SouthCentral | C-25 and South Indian R | 0.36 | 0.58 | St. Lucie County | 0.017187 | 3894.1164 | 10.9339 | 2.0115 | 0.18792 | 0.034573 | 66.9288 | 1330 | Residential, High density; Multiple Dwelling Units, Low Rise <Two stories or less> | 1330 | St. Lucie County | St. Lucie County |  |  |  | 0 | 1 | 0.18792 | 0.034573 | 66.9288 |  | -1 | -1 | -1 | -1 | 0 |  |  | Central IRL SIR | -1 |  |  | 783 | SLC-7 | San Lucie Plaza Stormwater Master Plan | St. Lucie County |  | 52.8554 | 0.054281
200000 | 790000 | 790000 | Central IRL | SIR | IR-SouthCentral | C-25 and South Indian R | 0.36 | 0.58 | St. Lucie County | 0.20266 | 3894.1164 | 10.9339 | 2.0115 | 2.2159 | 0.40766 | 789.1878 | 1310 | Fixed Single Family Units | 1310 | St. Lucie County | St. Lucie County |  |  |  | 0 | 1 | 2.2159 | 0.40766 | 789.1878 |  | -1 | -1 | -1 | -1 | 0 |  |  | Central IRL SIR | -1 |  |  | 783 | SLC-7 | San Lucie Plaza Stormwater Master Plan | St. Lucie County |  | 114.5609 | 0.64006
200000 | 790000 | 790000 | Central IRL | SIR | IR-SouthCentral | C-25 and South Indian R | 0.36 | 0.58 | St. Lucie County | 0.1495 | 3894.1164 | 10.9339 | 2.0115 | 1.6346 | 0.30073 | 582.1813 | 1310 | Fixed Single Family Units | 1310 | St. Lucie County | St. Lucie County |  |  |  | 0 | 1 | 1.6346 | 0.30073 | 582.1813 |  | -1 | -1 | -1 | -1 | 0 |  |  | Central IRL SIR | -1 |  |  | 783 | SLC-7 | San Lucie Plaza Stormwater Master Plan | St. Lucie County |  | 99.317 | 0.47217
200000 | 790000 | 790000 | Central IRL | SIR | IR-SouthCentral | C-25 and South Indian R | 0.36 | 0.58 | St. Lucie County | 0.00075423 | 3894.1164 | 10.9339 | 2.0115 | 0.0082467 | 0.0015172 | 2.9371 | 1330 | Residential, High density; Multiple Dwelling Units, Low Rise <Two stories or less> | 1330 | St. Lucie County | St. Lucie County |  |  |  | 0 | 1 | 0.0082467 | 0.0015172 | 2.9371 |  | -1 | -1 | -1 | -1 | 0 |  |  | Central IRL SIR | -1 |  |  | 783 | SLC-7 | San Lucie Plaza Stormwater Master Plan | St. Lucie County |  | 9.1421 | 0.002382
200000 | 790000 | 790000 | Central IRL | SIR | IR-SouthCentral | C-25 and South Indian R | 0.36 | 0.58 | FDOT District 4 | 0.12415 | 3880.6491 | 10.7938 | 1.842 | 1.34 | 0.22868 | 481.7726 | 8140 | Roads and Highways | 8140 | FDOT District 4 St. Lucie County | FDOT District 4 |  |  |  | 0 | 1 | 1.34 | 0.22868 | 481.7726 |  | -1 | -1 | -1 | -1 | 0 |  |  | Central IRL SIR | -1 |  |  | 783 | SLC-7 | San Lucie Plaza Stormwater Master Plan | St. Lucie County |  | 120.9443 | 0.39073
200000 | 790000 | 790000 | Central IRL | SIR | IR-SouthCentral | C-25 and South Indian R | 0.36 | 0.58 | St. Lucie County | 0.18837 | 3880.6491 | 10.7938 | 1.842 | 2.0332 | 0.34697 | 730.9875 | 1210 | Fixed Single Family Units | 1210 | St. Lucie County | St. Lucie County |  |  |  | 0 | 1 | 2.0332 | 0.34697 | 730.9875 |  | -1 | -1 | -1 | -1 | 0 |  |  | Central IRL SIR | -1 |  |  | 783 | SLC-7 | San Lucie Plaza Stormwater Master Plan | St. Lucie County |  | 110.9831 | 0.59285
200000 | 790000 | 790000 | Central IRL | SIR | IR-SouthCentral | C-25 and South Indian R | 0.36 | 0.58 | FDOT District 4 | 0.0085683 | 3880.6491 | 10.7938 | 1.842 | 0.092484 | 0.015783 | 33.2504 | 1210 | Fixed Single Family Units | 1210 | FDOT District 4 St. Lucie County | FDOT District 4 |  |  |  | 0 | 1 | 0.092484 | 0.015783 | 33.2504 |  | -1 | -1 | -1 | -1 | 0 |  |  | Central IRL SIR | -1 |  |  | 783 | SLC-7 | San Lucie Plaza Stormwater Master Plan | St. Lucie County |  | 63.7644 | 0.026967
200000 | 790000 | 790000 | Central IRL | SIR | IR-SouthCentral | C-25 and South Indian R | 0.36 | 0.58 | St. Lucie County | 0.10183 | 3880.6491 | 10.7938 | 1.842 | 1.0991 | 0.18756 | 395.154 | 1310 | Fixed Single Family Units | 1310 | St. Lucie County | St. Lucie County |  |  |  | 0 | 1 | 1.0991 | 0.18756 | 395.154 |  | -1 | -1 | -1 | -1 | 0 |  |  | Central IRL SIR | -1 |  |  | 783 | SLC-7 | San Lucie Plaza Stormwater Master Plan | St. Lucie County |  | 87.4101 | 0.32048
200000 | 790000 | 790000 | Central IRL | SIR | IR-SouthCentral | C-25 and South Indian R | 0.36 | 0.58 | St. Lucie County | 0.00016174 | 3880.6491 | 10.7938 | 1.842 | 0.0017458 | 0.00029792 | 0.62766 | 1310 | Fixed Single Family Units | 1310 | St. Lucie County | St. Lucie County |  |  |  | 0 | 1 | 0.0017458 | 0.00029792 | 0.62766 |  | -1 | -1 | -1 | -1 | 0 |  |  | Central IRL SIR | -1 |  |  | 783 | SLC-7 | San Lucie Plaza Stormwater Master Plan | St. Lucie County |  | 14.1683 | 0.00050905
200000 | 790000 | 790000 | Central IRL | SIR | IR-SouthCentral | C-25 and South Indian R | 0.36 | 0.58 | St. Lucie County | 0.18577 | 3880.6491 | 10.7938 | 1.842 | 2.0052 | 0.34218 | 720.9078 | 1310 | Fixed Single Family Units | 1310 | St. Lucie County | St. Lucie County |  |  |  | 0 | 1 | 2.0052 | 0.34218 | 720.9078 |  | -1 | -1 | -1 | -1 | 0 |  |  | Central IRL SIR | -1 |  |  | 783 | SLC-7 | San Lucie Plaza Stormwater Master Plan | St. Lucie County |  | 115.7837 | 0.58468
200000 | 790000 | 790000 | Central IRL | SIR | IR-SouthCentral | C-25 and South Indian R | 0.36 | 0.58 | FDOT District 4 | 0.008922 | 3880.6491 | 10.7938 | 1.842 | 0.096303 | 0.016434 | 34.6232 | 1310 | Fixed Single Family Units | 1310 | FDOT District 4 St. Lucie County | FDOT District 4 |  |  |  | 0 | 1 | 0.096303 | 0.016434 | 34.6232 |  | -1 | -1 | -1 | -1 | 0 |  |  | Central IRL SIR | -1 |  |  | 783 | SLC-7 | San Lucie Plaza Stormwater Master Plan | St. Lucie County |  | 42.3239 | 0.02808
200000 | 790000 | 790000 | Central IRL | SIR | IR-SouthCentral | C-25 and South Indian R | 0.36 | 0.58 | St. Lucie County | 0.063844 | 3751.8177 | 11.4072 | 2.2473 | 0.72828 | 0.14348 | 239.532 | 1330 | Residential, High density; Multiple Dwelling Units, Low Rise <Two stories or less> | 1330 | St. Lucie County | St. Lucie County |  |  |  | 0 | 1 | 0.72828 | 0.14348 | 239.532 |  | -1 | -1 | -1 | -1 | 0 |  |  | Central IRL SIR | -1 |  |  | 783 | SLC-7 | San Lucie Plaza Stormwater Master Plan | St. Lucie County |  | 68.6861 | 0.19427
200000 | 790000 | 790000 | Central IRL | SIR | IR-SouthCentral | C-25 and South Indian R | 0.36 | 0.58 | Natural Lands | 0.08228 | 3751.8177 | 11.4072 | 2.2473 | 0.93858 | 0.18491 | 308.698 | 4200 | Upland Hardwood Forest | 4200 | St. Lucie County | St. Lucie County |  |  | Natural Lands | 0 | 1 | 0.93858 | 0.18491 | 308.698 |  | -1 | -1 | -1 | -1 | 0 |  |  | Central IRL SIR | -1 |  |  | 783 | SLC-7 | San Lucie Plaza Stormwater Master Plan | St. Lucie County |  | 120.007 | 0.25036
200000 | 790000 | 790000 | Central IRL | SIR | IR-SouthCentral | C-25 and South Indian R | 0.36 | 0.58 | St. Lucie County | 0.30337 | 3751.8177 | 11.4072 | 2.2473 | 3.4606 | 0.68176 | 1138.1864 | 1330 | Residential, High density; Multiple Dwelling Units, Low Rise <Two stories or less> | 1330 | St. Lucie County | St. Lucie County |  |  |  | 0 | 1 | 3.4606 | 0.68176 | 1138.1864 |  | -1 | -1 | -1 | -1 | 0 |  |  | Central IRL SIR | -1 |  |  | 783 | SLC-7 | San Lucie Plaza Stormwater Master Plan | St. Lucie County |  | 145.6001 | 0.9231
200000 | 790000 | 790000 | Central IRL | SIR | IR-SouthCentral | C-25 and South Indian R | 0.36 | 0.58 | St. Lucie County | 0.16827 | 3751.8177 | 11.4072 | 2.2473 | 1.9195 | 0.37815 | 631.3195 | 1310 | Fixed Single Family Units | 1310 | St. Lucie County | St. Lucie County |  |  |  | 0 | 1 | 1.9195 | 0.37815 | 631.3195 |  | -1 | -1 | -1 | -1 | 0 |  |  | Central IRL SIR | -1 |  |  | 783 | SLC-7 | San Lucie Plaza Stormwater Master Plan | St. Lucie County |  | 104.8872 | 0.51202
200000 | 790000 | 790000 | Central IRL | SIR | IR-SouthCentral | C-25 and South Indian R | 0.36 | 0.58 | St. Lucie County | 0.30375 | 3927.8613 | 10.5085 | 1.8027 | 3.192 | 0.54756 | 1193.0935 | 1210 | Fixed Single Family Units | 1210 | St. Lucie County | St. Lucie County |  |  |  | 0 | 1 | 3.192 | 0.54756 | 1193.0935 |  | -1 | -1 | -1 | -1 | 0 |  |  | Central IRL SIR | -1 |  |  | 783 | SLC-7 | San Lucie Plaza Stormwater Master Plan | St. Lucie County |  | 166.7553 | 0.96763
200000 | 790000 | 790000 | Central IRL | SIR | IR-SouthCentral | C-25 and South Indian R | 0.36 | 0.58 | St. Lucie County | 0.0031089 | 3927.8613 | 10.5085 | 1.8027 | 0.03267 | 0.0056043 | 12.2113 | 1310 | Fixed Single Family Units | 1310 | St. Lucie County | St. Lucie County |  |  |  | 0 | 1 | 0.03267 | 0.0056043 | 12.2113 |  | -1 | -1 | -1 | -1 | 0 |  |  | Central IRL SIR | -1 |  |  | 783 | SLC-7 | San Lucie Plaza Stormwater Master Plan | St. Lucie County |  | 34.4042 | 0.0099038
200000 | 790000 | 790000 | Central IRL | SIR | IR-SouthCentral | C-25 and South Indian R | 0.36 | 0.58 | St. Lucie County | 0.19856 | 3927.8613 | 10.5085 | 1.8027 | 2.0866 | 0.35794 | 779.9347 | 1310 | Fixed Single Family Units | 1310 | St. Lucie County | St. Lucie County |  |  |  | 0 | 1 | 2.0866 | 0.35794 | 779.9347 |  | -1 | -1 | -1 | -1 | 0 |  |  | Central IRL SIR | -1 |  |  | 783 | SLC-7 | San Lucie Plaza Stormwater Master Plan | St. Lucie County |  | 129.6968 | 0.63255
200000 | 790000 | 790000 | Central IRL | SIR | IR-SouthCentral | C-25 and South Indian R | 0.36 | 0.58 | St. Lucie County | 0.10496 | 3927.8613 | 10.5085 | 1.8027 | 1.103 | 0.18921 | 412.2789 | 1310 | Fixed Single Family Units | 1310 | St. Lucie County | St. Lucie County |  |  |  | 0 | 1 | 1.103 | 0.18921 | 412.2789 |  | -1 | -1 | -1 | -1 | 0 |  |  | Central IRL SIR | -1 |  |  | 783 | SLC-7 | San Lucie Plaza Stormwater Master Plan | St. Lucie County |  | 84.2931 | 0.33437
200000 | 790000 | 790000 | Central IRL | SIR | IR-SouthCentral | C-25 and South Indian R | 0.36 | 0.58 | St. Lucie County | 0.0073757 | 3927.8613 | 10.5085 | 1.8027 | 0.077508 | 0.013296 | 28.9707 | 1310 | Fixed Single Family Units | 1310 | St. Lucie County | St. Lucie County |  |  |  | 0 | 1 | 0.077508 | 0.013296 | 28.9707 |  | -1 | -1 | -1 | -1 | 0 |  |  | Central IRL SIR | -1 |  |  | 783 | SLC-7 | San Lucie Plaza Stormwater Master Plan | St. Lucie County |  | 36.1035 | 0.023496
200000 | 790000 | 800000 | Central IRL | SIR | IR-SouthCentral | C-25 and South Indian R | 0.36 | 0.58 | FDOT District 4 | 0.1787 | 3889.3868 | 10.102 | 1.492 | 1.8053 | 0.26663 | 695.0518 | 8140 | Roads and Highways | 8140 | FDOT District 4 St. Lucie County | FDOT District 4 |  |  |  | 0 | 1 | 1.8053 | 0.26663 | 1576.2642 |  | -1 | -1 | -1 | -1 | 0 |  |  | Central IRL SIR | -1 |  |  | 783 | SLC-7 | San Lucie Plaza Stormwater Master Plan | St. Lucie County |  | 107.6757 | 1.2784
200000 | 790000 | 800000 | Central IRL | SIR | IR-SouthCentral | C-25 and South Indian R | 0.36 | 0.58 | St. Lucie County | 0.015523 | 3889.3868 | 10.102 | 1.492 | 0.15681 | 0.02316 | 60.375 | 1210 | Fixed Single Family Units | 1210 | St. Lucie County | St. Lucie County |  |  |  | 0 | 1 | 0.15681 | 0.02316 | 60.375 |  | -1 | -1 | -1 | -1 | 0 |  |  | Central IRL SIR | -1 |  |  | 783 | SLC-7 | San Lucie Plaza Stormwater Master Plan | St. Lucie County |  | 61.0926 | 0.048966
200000 | 790000 | 800000 | Central IRL | SIR | IR-SouthCentral | C-25 and South Indian R | 0.36 | 0.58 | FDOT District 4 | 0.066752 | 3889.3868 | 10.102 | 1.492 | 0.67434 | 0.099595 | 259.6258 | 1210 | Fixed Single Family Units | 1210 | FDOT District 4 St. Lucie County | FDOT District 4 |  |  |  | 0 | 1 | 0.67434 | 0.099595 | 364.8475 |  | -1 | -1 | -1 | -1 | 0 |  |  | Central IRL SIR | -1 |  |  | 783 | SLC-7 | San Lucie Plaza Stormwater Master Plan | St. Lucie County |  | 87.2487 | 0.2959
200000 | 790000 | 800000 | Central IRL | SIR | IR-SouthCentral | C-25 and South Indian R | 0.36 | 0.58 | St. Lucie County | 0.099892 | 3889.3868 | 10.102 | 1.492 | 1.0091 | 0.14904 | 388.5202 | 1310 | Fixed Single Family Units | 1310 | St. Lucie County | St. Lucie County |  |  |  | 0 | 1 | 1.0091 | 0.14904 | 388.5202 |  | -1 | -1 | -1 | -1 | 0 |  |  | Central IRL SIR | -1 |  |  | 783 | SLC-7 | San Lucie Plaza Stormwater Master Plan | St. Lucie County |  | 79.8021 | 0.3151
200000 | 790000 | 800000 | Central IRL | SIR | IR-SouthCentral | C-25 and South Indian R | 0.36 | 0.58 | FDOT District 4 | 0.003269 | 3889.3868 | 10.102 | 1.492 | 0.033023 | 0.0048773 | 12.7142 | 1310 | Fixed Single Family Units | 1310 | FDOT District 4 St. Lucie County | FDOT District 4 |  |  |  | 0 | 1 | 0.033023 | 0.0048773 | 12.7142 |  | -1 | -1 | -1 | -1 | 0 |  |  | Central IRL SIR | -1 |  |  | 783 | SLC-7 | San Lucie Plaza Stormwater Master Plan | St. Lucie County |  | 23.0406 | 0.010312
200000 | 790000 | 800000 | Central IRL | SIR | IR-SouthCentral | C-25 and South Indian R | 0.36 | 0.58 | St. Lucie County | 0.029531 | 3906.9083 | 11.1816 | 2.1476 | 0.3302 | 0.06342 | 115.3734 | 1330 | Residential, High density; Multiple Dwelling Units, Low Rise <Two stories or less> | 1330 | St. Lucie County | St. Lucie County |  |  |  | 0 | 1 | 0.3302 | 0.06342 | 115.3734 |  | -1 | -1 | -1 | -1 | 0 |  |  | Central IRL SIR | -1 |  |  | 783 | SLC-7 | San Lucie Plaza Stormwater Master Plan | St. Lucie County |  | 44.5642 | 0.093571
200000 | 790000 | 800000 | Central IRL | SIR | IR-SouthCentral | C-25 and South Indian R | 0.36 | 0.58 | St. Lucie County | 0.20592 | 3906.9083 | 11.1816 | 2.1476 | 2.3025 | 0.44223 | 804.508 | 1330 | Residential, High density; Multiple Dwelling Units, Low Rise <Two stories or less> | 1330 | St. Lucie County | St. Lucie County |  |  |  | 0 | 1 | 2.3025 | 0.44223 | 804.508 |  | -1 | -1 | -1 | -1 | 0 |  |  | Central IRL SIR | -1 |  |  | 783 | SLC-7 | San Lucie Plaza Stormwater Master Plan | St. Lucie County |  | 118.704 | 0.65248
200000 | 790000 | 800000 | Central IRL | SIR | IR-SouthCentral | C-25 and South Indian R | 0.36 | 0.58 | St. Lucie County | 0.085892 | 3906.9083 | 11.1816 | 2.1476 | 0.96041 | 0.18446 | 335.5736 | 1330 | Residential, High density; Multiple Dwelling Units, Low Rise <Two stories or less> | 1330 | St. Lucie County | St. Lucie County |  |  |  | 0 | 1 | 0.96041 | 0.18446 | 335.5736 |  | -1 | -1 | -1 | -1 | 0 |  |  | Central IRL SIR | -1 |  |  | 783 | SLC-7 | San Lucie Plaza Stormwater Master Plan | St. Lucie County |  | 78.1427 | 0.27216
200000 | 790000 | 800000 | Central IRL | SIR | IR-SouthCentral | C-25 and South Indian R | 0.36 | 0.58 | St. Lucie County | 0.021892 | 3906.9083 | 11.1816 | 2.1476 | 0.24479 | 0.047015 | 85.53 | 1330 | Residential, High density; Multiple Dwelling Units, Low Rise <Two stories or less> | 1330 | St. Lucie County | St. Lucie County |  |  |  | 0 | 1 | 0.24479 | 0.047015 | 85.53 |  | -1 | -1 | -1 | -1 | 0 |  |  | Central IRL SIR | -1 |  |  | 783 | SLC-7 | San Lucie Plaza Stormwater Master Plan | St. Lucie County |  | 76.2417 | 0.069367
200000 | 790000 | 800000 | Central IRL | SIR | IR-SouthCentral | C-25 and South Indian R | 0.36 | 0.58 | St. Lucie County | 0.054904 | 3906.9083 | 11.1816 | 2.1476 | 0.61391 | 0.11791 | 214.5031 | 1330 | Residential, High density; Multiple Dwelling Units, Low Rise <Two stories or less> | 1330 | St. Lucie County | St. Lucie County |  |  |  | 0 | 1 | 0.61391 | 0.11791 | 214.5031 |  | -1 | -1 | -1 | -1 | 0 |  |  | Central IRL SIR | -1 |  |  | 783 | SLC-7 | San Lucie Plaza Stormwater Master Plan | St. Lucie County |  | 59.6977 | 0.17397
200000 | 790000 | 800000 | Central IRL | SIR | IR-SouthCentral | C-25 and South Indian R | 0.36 | 0.58 | St. Lucie County | 0.21963 | 3906.9083 | 11.1816 | 2.1476 | 2.4558 | 0.47167 | 858.057 | 1330 | Residential, High density; Multiple Dwelling Units, Low Rise <Two stories or less> | 1330 | St. Lucie County | St. Lucie County |  |  |  | 0 | 1 | 2.4558 | 0.47167 | 858.057 |  | -1 | -1 | -1 | -1 | 0 |  |  | Central IRL SIR | -1 |  |  | 783 | SLC-7 | San Lucie Plaza Stormwater Master Plan | St. Lucie County |  | 121.3628 | 0.69591
200000 | 800000 | 800000 | Central IRL | SIR | IR-SouthCentral | C-25 and South Indian R | 0.36 | 0.58 | St. Lucie County | 0.31664 | 3609.4934 | 9.3074 | 1.3296 | 2.947 | 0.421 | 1142.8951 | 1210 | Fixed Single Family Units | 1210 | St. Lucie County | St. Lucie County |  |  |  | 0 | 1 | 2.947 | 0.421 | 1142.8951 |  | -1 | -1 | -1 | -1 | 0 |  |  | Central IRL SIR | -1 |  |  | 783 | SLC-7 | San Lucie Plaza Stormwater Master Plan | St. Lucie County |  | 155.3268 | 0.92692
200000 | 800000 | 800000 | Central IRL | SIR | IR-SouthCentral | C-25 and South Indian R | 0.36 | 0.58 | St. Lucie County | 0.026801 | 3609.4934 | 9.3074 | 1.3296 | 0.24944 | 0.035635 | 96.7374 | 1310 | Fixed Single Family Units | 1310 | St. Lucie County | St. Lucie County |  |  |  | 0 | 1 | 0.24944 | 0.035635 | 96.7374 |  | -1 | -1 | -1 | -1 | 0 |  |  | Central IRL SIR | -1 |  |  | 783 | SLC-7 | San Lucie Plaza Stormwater Master Plan | St. Lucie County |  | 49.3323 | 0.078457
200000 | 800000 | 800000 | Central IRL | SIR | IR-SouthCentral | C-25 and South Indian R | 0.36 | 0.58 | St. Lucie County | 0.032717 | 3609.4934 | 9.3074 | 1.3296 | 0.30451 | 0.043501 | 118.0934 | 1750 | Governmental | 1750 | St. Lucie County | St. Lucie County |  |  |  | 0 | 1 | 0.30451 | 0.043501 | 557.5462 |  | -1 | -1 | -1 | -1 | 0 |  |  | Central IRL SIR | -1 |  |  | 783 | SLC-7 | San Lucie Plaza Stormwater Master Plan | St. Lucie County |  | 105.4005 | 0.45219
200000 | 800000 | 800000 | Central IRL | SIR | IR-SouthCentral | C-25 and South Indian R | 0.36 | 0.58 | Natural Lands | 0.023938 | 3395.6898 | 9.9006 | 1.7072 | 0.237 | 0.040867 | 81.2872 | 6410 | Freshwater marshes | 6410 | St. Lucie County | St. Lucie County |  |  | Natural Lands | 0 | 1 | 0.237 | 0.040867 | 836.3647 |  | -1 | -1 | -1 | -1 | 0 |  |  | Central IRL SIR | -1 |  |  | 783 | SLC-7 | San Lucie Plaza Stormwater Master Plan | St. Lucie County |  | 105.0492 | 0.67832
200000 | 800000 | 800000 | Central IRL | SIR | IR-SouthCentral | C-25 and South Indian R | 0.36 | 0.58 | St. Lucie County | 0.042751 | 3395.6898 | 9.9006 | 1.7072 | 0.42326 | 0.072983 | 145.1694 | 1330 | Residential, High density; Multiple Dwelling Units, Low Rise <Two stories or less> | 1330 | St. Lucie County | St. Lucie County |  |  |  | 0 | 1 | 0.42326 | 0.072983 | 145.1694 |  | -1 | -1 | -1 | -1 | 0 |  |  | Central IRL SIR | -1 |  |  | 783 | SLC-7 | San Lucie Plaza Stormwater Master Plan | St. Lucie County |  | 82.6295 | 0.11774
200000 | 800000 | 800000 | Central IRL | SIR | IR-SouthCentral | C-25 and South Indian R | 0.36 | 0.58 | St. Lucie County | 0.42357 | 3919.4937 | 10.1987 | 1.6585 | 4.3198 | 0.70247 | 1660.1682 | 1210 | Fixed Single Family Units | 1210 | St. Lucie County | St. Lucie County |  |  |  | 0 | 1 | 4.3198 | 0.70247 | 1660.1682 |  | -1 | -1 | -1 | -1 | 0 |  |  | Central IRL SIR | -1 |  |  | 783 | SLC-7 | San Lucie Plaza Stormwater Master Plan | St. Lucie County |  | 168.5735 | 1.3464
200000 | 800000 | 800000 | Central IRL | SIR | IR-SouthCentral | C-25 and South Indian R | 0.36 | 0.58 | St. Lucie County | 0.10924 | 3919.4937 | 10.1987 | 1.6585 | 1.1141 | 0.18117 | 428.1586 | 1310 | Fixed Single Family Units | 1310 | St. Lucie County | St. Lucie County |  |  |  | 0 | 1 | 1.1141 | 0.18117 | 428.1586 |  | -1 | -1 | -1 | -1 | 0 |  |  | Central IRL SIR | -1 |  |  | 783 | SLC-7 | San Lucie Plaza Stormwater Master Plan | St. Lucie County |  | 88.0253 | 0.34725
200000 | 800000 | 800000 | Central IRL | SIR | IR-SouthCentral | C-25 and South Indian R | 0.36 | 0.58 | St. Lucie County | 0.084958 | 3919.4937 | 10.1987 | 1.6585 | 0.86647 | 0.1409 | 332.9932 | 1310 | Fixed Single Family Units | 1310 | St. Lucie County | St. Lucie County |  |  |  | 0 | 1 | 0.86647 | 0.1409 | 332.9932 |  | -1 | -1 | -1 | -1 | 0 |  |  | Central IRL SIR | -1 |  |  | 783 | SLC-7 | San Lucie Plaza Stormwater Master Plan | St. Lucie County |  | 74.9895 | 0.27007
200000 | 800000 | 800000 | Central IRL | SIR | IR-SouthCentral | C-25 and South Indian R | 0.36 | 0.58 | St. Lucie County | 0.16262 | 3625.4826 | 9.5011 | 1.5946 | 1.545 | 0.2593 | 589.5596 | 1330 | Residential, High density; Multiple Dwelling Units, Low Rise <Two stories or less> | 1330 | St. Lucie County | St. Lucie County |  |  |  | 0 | 1 | 1.545 | 0.2593 | 669.7974 |  | -1 | -1 | -1 | -1 | 0 |  |  | Central IRL SIR | -1 |  |  | 783 | SLC-7 | San Lucie Plaza Stormwater Master Plan | St. Lucie County |  | 126.3386 | 0.54323
200000 | 800000 | 800000 | Central IRL | SIR | IR-SouthCentral | C-25 and South Indian R | 0.36 | 0.58 | St. Lucie County | 0.042269 | 3625.4826 | 9.5011 | 1.5946 | 0.4016 | 0.067401 | 153.2442 | 1330 | Residential, High density; Multiple Dwelling Units, Low Rise <Two stories or less> | 1330 | St. Lucie County | St. Lucie County |  |  |  | 0 | 1 | 0.4016 | 0.067401 | 153.2442 |  | -1 | -1 | -1 | -1 | 0 |  |  | Central IRL SIR | -1 |  |  | 783 | SLC-7 | San Lucie Plaza Stormwater Master Plan | St. Lucie County |  | 52.6156 | 0.12429
200000 | 800000 | 800000 | Central IRL | SIR | IR-SouthCentral | C-25 and South Indian R | 0.36 | 0.58 | St. Lucie County | 0.14314 | 3625.4826 | 9.5011 | 1.5946 | 1.36 | 0.22825 | 518.9507 | 1330 | Residential, High density; Multiple Dwelling Units, Low Rise <Two stories or less> | 1330 | St. Lucie County | St. Lucie County |  |  |  | 0 | 1 | 1.36 | 0.22825 | 518.9507 |  | -1 | -1 | -1 | -1 | 0 |  |  | Central IRL SIR | -1 |  |  | 783 | SLC-7 | San Lucie Plaza Stormwater Master Plan | St. Lucie County |  | 106.791 | 0.42088
200000 | 800000 | 800000 | Central IRL | SIR | IR-SouthCentral | C-25 and South Indian R | 0.36 | 0.58 | St. Lucie County | 0.61776 | 3892.715 | 10.5532 | 1.581 | 6.5194 | 0.97666 | 2404.777 | 1210 | Fixed Single Family Units | 1210 | St. Lucie County | St. Lucie County |  |  |  | 0 | 1 | 6.5194 | 0.97666 | 2404.777 |  | -1 | -1 | -1 | -1 | 0 |  |  | Central IRL SIR | -1 |  |  | 783 | SLC-7 | San Lucie Plaza Stormwater Master Plan | St. Lucie County |  | 200 | 1.9503
200000 | 800000 | 800000 | Central IRL | SIR | IR-SouthCentral | C-25 and South Indian R | 0.36 | 0.58 | St. Lucie County | 0.10767 | 3975.3912 | 11.3646 | 2.1813 | 1.2236 | 0.23485 | 428.0257 | 1330 | Residential, High density; Multiple Dwelling Units, Low Rise <Two stories or less> | 1330 | St. Lucie County | St. Lucie County |  |  |  | 0 | 1 | 1.2236 | 0.23485 | 428.0955 |  | -1 | -1 | -1 | -1 | 0 |  |  | Central IRL SIR | -1 |  |  | 783 | SLC-7 | San Lucie Plaza Stormwater Master Plan | St. Lucie County |  | 93.4679 | 0.3472
200000 | 800000 | 800000 | Central IRL | SIR | IR-SouthCentral | C-25 and South Indian R | 0.36 | 0.58 | St. Lucie County | 0.18543 | 3975.3912 | 11.3646 | 2.1813 | 2.1074 | 0.40448 | 737.1658 | 1330 | Residential, High density; Multiple Dwelling Units, Low Rise <Two stories or less> | 1330 | St. Lucie County | St. Lucie County |  |  |  | 0 | 1 | 2.1074 | 0.40448 | 738.9605 |  | -1 | -1 | -1 | -1 | 0 |  |  | Central IRL SIR | -1 |  |  | 783 | SLC-7 | San Lucie Plaza Stormwater Master Plan | St. Lucie County |  | 112.2069 | 0.59932
200000 | 800000 | 800000 | Central IRL | SIR | IR-SouthCentral | C-25 and South Indian R | 0.36 | 0.58 | St. Lucie County | 0.1281 | 3975.3912 | 11.3646 | 2.1813 | 1.4558 | 0.27942 | 509.2494 | 1330 | Residential, High density; Multiple Dwelling Units, Low Rise <Two stories or less> | 1330 | St. Lucie County | St. Lucie County |  |  |  | 0 | 1 | 1.4558 | 0.27942 | 511.9397 |  | -1 | -1 | -1 | -1 | 0 |  |  | Central IRL SIR | -1 |  |  | 783 | SLC-7 | San Lucie Plaza Stormwater Master Plan | St. Lucie County |  | 98.8157 | 0.4152
200000 | 800000 | 800000 | Central IRL | SIR | IR-SouthCentral | C-25 and South Indian R | 0.36 | 0.58 | St. Lucie County | 3.2206e-05 | 3975.3912 | 11.3646 | 2.1813 | 0.00036601 | 7.025e-05 | 0.12803 | 1320 | Mobile Home Units | 1320 | St. Lucie County | St. Lucie County |  |  |  | 0 | 1 | 0.00036601 | 7.025e-05 | 776.8557 |  | -1 | -1 | -1 | -1 | 0 |  |  | Central IRL SIR | -1 |  |  | 783 | SLC-7 | San Lucie Plaza Stormwater Master Plan | St. Lucie County |  | 14.4022 | 0.63005
200000 | 800000 | 800000 | Central IRL | SIR | IR-SouthCentral | C-25 and South Indian R | 0.36 | 0.58 | St. Lucie County | 0.20195 | 3484.7784 | 9.4312 | 1.5676 | 1.9046 | 0.31656 | 703.7348 | 1210 | Fixed Single Family Units | 1210 | St. Lucie County | St. Lucie County |  |  |  | 0 | 1 | 1.9046 | 0.31656 | 703.7348 |  | -1 | -1 | -1 | -1 | 0 |  |  | Central IRL SIR | -1 |  |  | 783 | SLC-7 | San Lucie Plaza Stormwater Master Plan | St. Lucie County |  | 132.765 | 0.57075
200000 | 800000 | 800000 | Central IRL | SIR | IR-SouthCentral | C-25 and South Indian R | 0.36 | 0.58 | Natural Lands | 0.18538 | 3484.7784 | 9.4312 | 1.5676 | 1.7483 | 0.29059 | 645.9925 | 6172 | Mixed Shrubs | 6172 | St. Lucie County | St. Lucie County |  |  | Natural Lands | 0 | 1 | 1.7483 | 0.29059 | 645.9925 |  | -1 | -1 | -1 | -1 | 0 |  |  | Central IRL SIR | -1 |  |  | 783 | SLC-7 | San Lucie Plaza Stormwater Master Plan | St. Lucie County |  | 130.0699 | 0.52392
200000 | 800000 | 800000 | Central IRL | SIR | IR-SouthCentral | C-25 and South Indian R | 0.36 | 0.58 | St. Lucie County | 0.10127 | 3484.7784 | 9.4312 | 1.5676 | 0.95512 | 0.15875 | 352.9148 | 1310 | Fixed Single Family Units | 1310 | St. Lucie County | St. Lucie County |  |  |  | 0 | 1 | 0.95512 | 0.15875 | 352.9148 |  | -1 | -1 | -1 | -1 | 0 |  |  | Central IRL SIR | -1 |  |  | 783 | SLC-7 | San Lucie Plaza Stormwater Master Plan | St. Lucie County |  | 81.3812 | 0.28622
200000 | 800000 | 800000 | Central IRL | SIR | IR-SouthCentral | C-25 and South Indian R | 0.36 | 0.58 | St. Lucie County | 0.10539 | 3484.7784 | 9.4312 | 1.5676 | 0.99397 | 0.16521 | 367.2667 | 1310 | Fixed Single Family Units | 1310 | St. Lucie County | St. Lucie County |  |  |  | 0 | 1 | 0.99397 | 0.16521 | 367.2667 |  | -1 | -1 | -1 | -1 | 0 |  |  | Central IRL SIR | -1 |  |  | 783 | SLC-7 | San Lucie Plaza Stormwater Master Plan | St. Lucie County |  | 82.9605 | 0.29786
200000 | 800000 | 800000 | Central IRL | SIR | IR-SouthCentral | C-25 and South Indian R | 0.36 | 0.58 | St. Lucie County | 0.023778 | 3484.7784 | 9.4312 | 1.5676 | 0.22425 | 0.037273 | 82.8599 | 1310 | Fixed Single Family Units | 1310 | St. Lucie County | St. Lucie County |  |  |  | 0 | 1 | 0.22425 | 0.037273 | 82.8599 |  | -1 | -1 | -1 | -1 | 0 |  |  | Central IRL SIR | -1 |  |  | 783 | SLC-7 | San Lucie Plaza Stormwater Master Plan | St. Lucie County |  | 48.362 | 0.067202
200000 | 800000 | 800000 | Central IRL | SIR | IR-SouthCentral | C-25 and South Indian R | 0.36 | 0.58 | St. Lucie County | 0.0057336 | 3327.8123 | 9.2028 | 1.658 | 0.052765 | 0.0095064 | 19.0802 | 1330 | Residential, High density; Multiple Dwelling Units, Low Rise <Two stories or less> | 1330 | St. Lucie County | St. Lucie County |  |  |  | 0 | 1 | 0.052765 | 0.0095064 | 19.0802 |  | -1 | -1 | -1 | -1 | 0 |  |  | Central IRL SIR | -1 |  |  | 783 | SLC-7 | San Lucie Plaza Stormwater Master Plan | St. Lucie County |  | 25.4804 | 0.015475
200000 | 800000 | 800000 | Central IRL | SIR | IR-SouthCentral | C-25 and South Indian R | 0.36 | 0.58 | St. Lucie County | 0.061403 | 3327.8123 | 9.2028 | 1.658 | 0.56507 | 0.10181 | 204.3362 | 1330 | Residential, High density; Multiple Dwelling Units, Low Rise <Two stories or less> | 1330 | St. Lucie County | St. Lucie County |  |  |  | 0 | 1 | 0.56507 | 0.10181 | 204.3362 |  | -1 | -1 | -1 | -1 | 0 |  |  | Central IRL SIR | -1 |  |  | 783 | SLC-7 | San Lucie Plaza Stormwater Master Plan | St. Lucie County |  | 82.3917 | 0.16572
200000 | 800000 | 800000 | Central IRL | SIR | IR-SouthCentral | C-25 and South Indian R | 0.36 | 0.58 | Natural Lands | 0.26941 | 3327.8123 | 9.2028 | 1.658 | 2.4793 | 0.44669 | 896.5496 | 4200 | Upland Hardwood Forest | 4200 | St. Lucie County | St. Lucie County |  |  | Natural Lands | 0 | 1 | 2.4793 | 0.44669 | 896.5496 |  | -1 | -1 | -1 | -1 | 0 |  |  | Central IRL SIR | -1 |  |  | 783 | SLC-7 | San Lucie Plaza Stormwater Master Plan | St. Lucie County |  | 177.0725 | 0.72713
200000 | 800000 | 800000 | Central IRL | SIR | IR-SouthCentral | C-25 and South Indian R | 0.36 | 0.58 | Natural Lands | 0.00044755 | 3327.8123 | 9.2028 | 1.658 | 0.0041187 | 0.00074205 | 1.4894 | 6172 | Mixed Shrubs | 6172 | St. Lucie County | St. Lucie County |  |  | Natural Lands | 0 | 1 | 0.0041187 | 0.00074205 | 1.4894 |  | -1 | -1 | -1 | -1 | 0 |  |  | Central IRL SIR | -1 |  |  | 783 | SLC-7 | San Lucie Plaza Stormwater Master Plan | St. Lucie County |  | 7.2095 | 0.0012079
200000 | 800000 | 800000 | Central IRL | SIR | IR-SouthCentral | C-25 and South Indian R | 0.36 | 0.58 | St. Lucie County | 0.15464 | 3327.8123 | 9.2028 | 1.658 | 1.4231 | 0.25639 | 514.602 | 1310 | Fixed Single Family Units | 1310 | St. Lucie County | St. Lucie County |  |  |  | 0 | 1 | 1.4231 | 0.25639 | 514.602 |  | -1 | -1 | -1 | -1 | 0 |  |  | Central IRL SIR | -1 |  |  | 783 | SLC-7 | San Lucie Plaza Stormwater Master Plan | St. Lucie County |  | 100.2052 | 0.41736
200000 | 800000 | 800000 | Central IRL | SIR | IR-SouthCentral | C-25 and South Indian R | 0.36 | 0.58 | St. Lucie County | 0.12613 | 3327.8123 | 9.2028 | 1.658 | 1.1608 | 0.20913 | 419.7434 | 1310 | Fixed Single Family Units | 1310 | St. Lucie County | St. Lucie County |  |  |  | 0 | 1 | 1.1608 | 0.20913 | 419.7434 |  | -1 | -1 | -1 | -1 | 0 |  |  | Central IRL SIR | -1 |  |  | 783 | SLC-7 | San Lucie Plaza Stormwater Master Plan | St. Lucie County |  | 91.2764 | 0.34042
200000 | 800000 | 800000 | Central IRL | SIR | IR-SouthCentral | C-25 and South Indian R | 0.36 | 0.58 | St. Lucie County | 0.27515 | 3948.1426 | 12.4055 | 2.512 | 3.4133 | 0.69117 | 1086.3249 | 1330 | Residential, High density; Multiple Dwelling Units, Low Rise <Two stories or less> | 1330 | St. Lucie County | St. Lucie County |  |  |  | 0 | 1 | 3.4133 | 0.69117 | 1086.3249 |  | -1 | -1 | -1 | -1 | 0 |  |  | Central IRL SIR | -1 |  |  | 783 | SLC-7 | San Lucie Plaza Stormwater Master Plan | St. Lucie County |  | 173.2835 | 0.88104
200000 | 800000 | 800000 | Central IRL | SIR | IR-SouthCentral | C-25 and South Indian R | 0.36 | 0.58 | St. Lucie County | 0.075832 | 3948.1426 | 12.4055 | 2.512 | 0.94074 | 0.19049 | 299.3969 | 1330 | Residential, High density; Multiple Dwelling Units, Low Rise <Two stories or less> | 1330 | St. Lucie County | St. Lucie County |  |  |  | 0 | 1 | 0.94074 | 0.19049 | 299.3969 |  | -1 | -1 | -1 | -1 | 0 |  |  | Central IRL SIR | -1 |  |  | 783 | SLC-7 | San Lucie Plaza Stormwater Master Plan | St. Lucie County |  | 71.8926 | 0.24282
200000 | 800000 | 800000 | Central IRL | SIR | IR-SouthCentral | C-25 and South Indian R | 0.36 | 0.58 | St. Lucie County | 0.090085 | 3948.1426 | 12.4055 | 2.512 | 1.1175 | 0.22629 | 355.6679 | 1330 | Residential, High density; Multiple Dwelling Units, Low Rise <Two stories or less> | 1330 | St. Lucie County | St. Lucie County |  |  |  | 0 | 1 | 1.1175 | 0.22629 | 355.6679 |  | -1 | -1 | -1 | -1 | 0 |  |  | Central IRL SIR | -1 |  |  | 783 | SLC-7 | San Lucie Plaza Stormwater Master Plan | St. Lucie County |  | 80.8325 | 0.28846
200000 | 800000 | 800000 | Central IRL | SIR | IR-SouthCentral | C-25 and South Indian R | 0.36 | 0.58 | St. Lucie County | 0.091937 | 3948.1426 | 12.4055 | 2.512 | 1.1405 | 0.23094 | 362.9789 | 1310 | Fixed Single Family Units | 1310 | St. Lucie County | St. Lucie County |  |  |  | 0 | 1 | 1.1405 | 0.23094 | 362.9789 |  | -1 | -1 | -1 | -1 | 0 |  |  | Central IRL SIR | -1 |  |  | 783 | SLC-7 | San Lucie Plaza Stormwater Master Plan | St. Lucie County |  | 77.2452 | 0.29439
200000 | 800000 | 800000 | Central IRL | SIR | IR-SouthCentral | C-25 and South Indian R | 0.36 | 0.58 | St. Lucie County | 0.080824 | 3948.1426 | 12.4055 | 2.512 | 1.0027 | 0.20303 | 319.1027 | 1310 | Fixed Single Family Units | 1310 | St. Lucie County | St. Lucie County |  |  |  | 0 | 1 | 1.0027 | 0.20303 | 319.1027 |  | -1 | -1 | -1 | -1 | 0 |  |  | Central IRL SIR | -1 |  |  | 783 | SLC-7 | San Lucie Plaza Stormwater Master Plan | St. Lucie County |  | 72.5731 | 0.2588
200000 | 800000 | 800000 | Central IRL | SIR | IR-SouthCentral | C-25 and South Indian R | 0.36 | 0.58 | St. Lucie County | 0.0039378 | 3948.1426 | 12.4055 | 2.512 | 0.04885 | 0.0098916 | 15.5468 | 1330 | Residential, High density; Multiple Dwelling Units, Low Rise <Two stories or less> | 1330 | St. Lucie County | St. Lucie County |  |  |  | 0 | 1 | 0.04885 | 0.0098916 | 15.5468 |  | -1 | -1 | -1 | -1 | 0 |  |  | Central IRL SIR | -1 |  |  | 783 | SLC-7 | San Lucie Plaza Stormwater Master Plan | St. Lucie County |  | 29.1529 | 0.012609
200000 | 800000 | 800000 | Central IRL | SIR | IR-SouthCentral | C-25 and South Indian R | 0.36 | 0.58 | St. Lucie County | 0.050834 | 934.8226 | 2.4139 | 0.35786 | 0.12271 | 0.018192 | 47.5209 | 1210 | Fixed Single Family Units | 1210 | St. Lucie County | St. Lucie County |  |  |  | 0 | 1 | 0.12271 | 0.018192 | 68.2534 |  | -1 | -1 | -1 | -1 | 0 |  |  | Central IRL SIR | -1 |  |  | 783 | SLC-7 | San Lucie Plaza Stormwater Master Plan | St. Lucie County |  | 108.2354 | 0.055356
200000 | 800000 | 800000 | Central IRL | SIR | IR-SouthCentral | C-25 and South Indian R | 0.36 | 0.58 | St. Lucie County | 0.22606 | 3901.5828 | 10.3017 | 1.8285 | 2.3288 | 0.41336 | 882.0064 | 1330 | Residential, High density; Multiple Dwelling Units, Low Rise <Two stories or less> | 1330 | St. Lucie County | St. Lucie County |  |  |  | 0 | 1 | 2.3288 | 0.41336 | 882.0064 |  | -1 | -1 | -1 | -1 | 0 |  |  | Central IRL SIR | -1 |  |  | 783 | SLC-7 | San Lucie Plaza Stormwater Master Plan | St. Lucie County |  | 170.9683 | 0.71533
200000 | 800000 | 800000 | Central IRL | SIR | IR-SouthCentral | C-25 and South Indian R | 0.36 | 0.58 | St. Lucie County | 0.022002 | 3901.5828 | 10.3017 | 1.8285 | 0.22666 | 0.040231 | 85.8428 | 1330 | Residential, High density; Multiple Dwelling Units, Low Rise <Two stories or less> | 1330 | St. Lucie County | St. Lucie County |  |  |  | 0 | 1 | 0.22666 | 0.040231 | 85.8428 |  | -1 | -1 | -1 | -1 | 0 |  |  | Central IRL SIR | -1 |  |  | 783 | SLC-7 | San Lucie Plaza Stormwater Master Plan | St. Lucie County |  | 44.3315 | 0.069621
200000 | 800000 | 800000 | Central IRL | SIR | IR-SouthCentral | C-25 and South Indian R | 0.36 | 0.58 | St. Lucie County | 0.17847 | 3901.5828 | 10.3017 | 1.8285 | 1.8385 | 0.32633 | 696.3135 | 1330 | Residential, High density; Multiple Dwelling Units, Low Rise <Two stories or less> | 1330 | St. Lucie County | St. Lucie County |  |  |  | 0 | 1 | 1.8385 | 0.32633 | 696.3135 |  | -1 | -1 | -1 | -1 | 0 |  |  | Central IRL SIR | -1 |  |  | 783 | SLC-7 | San Lucie Plaza Stormwater Master Plan | St. Lucie County |  | 115.9365 | 0.56473
200000 | 800000 | 800000 | Central IRL | SIR | IR-SouthCentral | C-25 and South Indian R | 0.36 | 0.58 | St. Lucie County | 0.19123 | 3901.5828 | 10.3017 | 1.8285 | 1.97 | 0.34966 | 746.0925 | 1750 | Governmental | 1750 | St. Lucie County | St. Lucie County |  |  |  | 0 | 1 | 1.97 | 0.34966 | 746.0925 |  | -1 | -1 | -1 | -1 | 0 |  |  | Central IRL SIR | -1 |  |  | 783 | SLC-7 | San Lucie Plaza Stormwater Master Plan | St. Lucie County |  | 123.2211 | 0.6051
200000 | 800000 | 800000 | Central IRL | SIR | IR-SouthCentral | C-25 and South Indian R | 0.36 | 0.58 | St. Lucie County | 0.076886 | 3943.3234 | 12.1801 | 2.3969 | 0.93648 | 0.18429 | 303.186 | 1210 | Fixed Single Family Units | 1210 | St. Lucie County | St. Lucie County |  |  |  | 0 | 1 | 0.93648 | 0.18429 | 303.186 |  | -1 | -1 | -1 | -1 | 0 |  |  | Central IRL SIR | -1 |  |  | 783 | SLC-7 | San Lucie Plaza Stormwater Master Plan | St. Lucie County |  | 112.4598 | 0.24589
200000 | 800000 | 800000 | Central IRL | SIR | IR-SouthCentral | C-25 and South Indian R | 0.36 | 0.58 | St. Lucie County | 0.12608 | 3943.3234 | 12.1801 | 2.3969 | 1.5357 | 0.3022 | 497.1792 | 1330 | Residential, High density; Multiple Dwelling Units, Low Rise <Two stories or less> | 1330 | St. Lucie County | St. Lucie County |  |  |  | 0 | 1 | 1.5357 | 0.3022 | 497.1792 |  | -1 | -1 | -1 | -1 | 0 |  |  | Central IRL SIR | -1 |  |  | 783 | SLC-7 | San Lucie Plaza Stormwater Master Plan | St. Lucie County |  | 120.4236 | 0.40323
200000 | 800000 | 800000 | Central IRL | SIR | IR-SouthCentral | C-25 and South Indian R | 0.36 | 0.58 | St. Lucie County | 0.1538 | 3943.3234 | 12.1801 | 2.3969 | 1.8733 | 0.36863 | 606.4681 | 1310 | Fixed Single Family Units | 1310 | St. Lucie County | St. Lucie County |  |  |  | 0 | 1 | 1.8733 | 0.36863 | 606.4681 |  | -1 | -1 | -1 | -1 | 0 |  |  | Central IRL SIR | -1 |  |  | 783 | SLC-7 | San Lucie Plaza Stormwater Master Plan | St. Lucie County |  | 101.4807 | 0.49186
200000 | 800000 | 800000 | Central IRL | SIR | IR-SouthCentral | C-25 and South Indian R | 0.36 | 0.58 | St. Lucie County | 0.10036 | 3943.3234 | 12.1801 | 2.3969 | 1.2224 | 0.24056 | 395.7693 | 1310 | Fixed Single Family Units | 1310 | St. Lucie County | St. Lucie County |  |  |  | 0 | 1 | 1.2224 | 0.24056 | 395.7693 |  | -1 | -1 | -1 | -1 | 0 |  |  | Central IRL SIR | -1 |  |  | 783 | SLC-7 | San Lucie Plaza Stormwater Master Plan | St. Lucie County |  | 80.6187 | 0.32098
200000 | 800000 | 800000 | Central IRL | SIR | IR-SouthCentral | C-25 and South Indian R | 0.36 | 0.58 | St. Lucie County | 0.069802 | 3943.3234 | 12.1801 | 2.3969 | 0.8502 | 0.16731 | 275.2536 | 1310 | Fixed Single Family Units | 1310 | St. Lucie County | St. Lucie County |  |  |  | 0 | 1 | 0.8502 | 0.16731 | 275.2536 |  | -1 | -1 | -1 | -1 | 0 |  |  | Central IRL SIR | -1 |  |  | 783 | SLC-7 | San Lucie Plaza Stormwater Master Plan | St. Lucie County |  | 69.1064 | 0.22324
200000 | 800000 | 800000 | Central IRL | SIR | IR-SouthCentral | C-25 and South Indian R | 0.36 | 0.58 | St. Lucie County | 0.090833 | 3943.3234 | 12.1801 | 2.3969 | 1.1064 | 0.21772 | 358.1849 | 1310 | Fixed Single Family Units | 1310 | St. Lucie County | St. Lucie County |  |  |  | 0 | 1 | 1.1064 | 0.21772 | 358.1849 |  | -1 | -1 | -1 | -1 | 0 |  |  | Central IRL SIR | -1 |  |  | 783 | SLC-7 | San Lucie Plaza Stormwater Master Plan | St. Lucie County |  | 83.056 | 0.2905
200000 | 800000 | 810000 | Central IRL | SIR | IR-SouthCentral | C-25 and South Indian R | 0.36 | 0.58 | St. Lucie County | 0.059246 | 950.6222 | 2.46 | 0.36487 | 0.14574 | 0.021617 | 56.3206 | 1210 | Fixed Single Family Units | 1210 | St. Lucie County | St. Lucie County |  |  |  | 0 | 1 | 0.14574 | 0.021617 | 59.7002 |  | -1 | -1 | -1 | -1 | 0 |  |  | Central IRL SIR | -1 |  |  | 783 | SLC-7 | San Lucie Plaza Stormwater Master Plan | St. Lucie County |  | 109.1998 | 0.048419
200000 | 800000 | 810000 | Central IRL | SIR | IR-SouthCentral | C-25 and South Indian R | 0.36 | 0.58 | FPFWCD | 0.0016945 | 950.6222 | 2.46 | 0.36487 | 0.0041685 | 0.00061828 | 1.6109 | 1210 | Fixed Single Family Units | 1210 | FPFWCD St. Lucie County | FPFWCD |  |  |  | 0 | 1 | 0.0041685 | 0.00061828 | 51.2638 |  | -1 | -1 | -1 | -1 | 0 |  |  | Central IRL SIR | -1 |  |  | 783 | SLC-7 | San Lucie Plaza Stormwater Master Plan | St. Lucie County |  | 41.5192 | 0.041576
200000 | 810000 | 810000 | Central IRL | SIR | IR-SouthCentral | C-25 and South Indian R | 0.36 | 0.58 | St. Lucie County | 0.17011 | 3938.9768 | 12.3795 | 2.507 | 2.1058 | 0.42646 | 670.0441 | 1330 | Residential, High density; Multiple Dwelling Units, Low Rise <Two stories or less> | 1330 | St. Lucie County | St. Lucie County |  |  |  | 0 | 1 | 2.1058 | 0.42646 | 670.0441 |  | -1 | -1 | -1 | -1 | 0 |  |  | Central IRL SIR | -1 |  |  | 783 | SLC-7 | San Lucie Plaza Stormwater Master Plan | St. Lucie County |  | 104.9705 | 0.54343
200000 | 810000 | 810000 | Central IRL | SIR | IR-SouthCentral | C-25 and South Indian R | 0.36 | 0.58 | St. Lucie County | 0.15897 | 3938.9768 | 12.3795 | 2.507 | 1.968 | 0.39854 | 626.1734 | 1330 | Residential, High density; Multiple Dwelling Units, Low Rise <Two stories or less> | 1330 | St. Lucie County | St. Lucie County |  |  |  | 0 | 1 | 1.968 | 0.39854 | 626.1734 |  | -1 | -1 | -1 | -1 | 0 |  |  | Central IRL SIR | -1 |  |  | 783 | SLC-7 | San Lucie Plaza Stormwater Master Plan | St. Lucie County |  | 101.5682 | 0.50785
200000 | 810000 | 810000 | Central IRL | SIR | IR-SouthCentral | C-25 and South Indian R | 0.36 | 0.58 | St. Lucie County | 0.070085 | 3938.9768 | 12.3795 | 2.507 | 0.86762 | 0.17571 | 276.0647 | 1310 | Fixed Single Family Units | 1310 | St. Lucie County | St. Lucie County |  |  |  | 0 | 1 | 0.86762 | 0.17571 | 276.0647 |  | -1 | -1 | -1 | -1 | 0 |  |  | Central IRL SIR | -1 |  |  | 783 | SLC-7 | San Lucie Plaza Stormwater Master Plan | St. Lucie County |  | 82.6129 | 0.2239
200000 | 810000 | 810000 | Central IRL | SIR | IR-SouthCentral | C-25 and South Indian R | 0.36 | 0.58 | St. Lucie County | 0.03901 | 3938.9768 | 12.3795 | 2.507 | 0.48292 | 0.097799 | 153.6586 | 1330 | Residential, High density; Multiple Dwelling Units, Low Rise <Two stories or less> | 1330 | St. Lucie County | St. Lucie County |  |  |  | 0 | 1 | 0.48292 | 0.097799 | 153.6586 |  | -1 | -1 | -1 | -1 | 0 |  |  | Central IRL SIR | -1 |  |  | 783 | SLC-7 | San Lucie Plaza Stormwater Master Plan | St. Lucie County |  | 52.9419 | 0.12462
200000 | 810000 | 810000 | Central IRL | SIR | IR-SouthCentral | C-25 and South Indian R | 0.36 | 0.58 | St. Lucie County | 0.092418 | 3938.9768 | 12.3795 | 2.507 | 1.1441 | 0.23169 | 364.0317 | 1330 | Residential, High density; Multiple Dwelling Units, Low Rise <Two stories or less> | 1330 | St. Lucie County | St. Lucie County |  |  |  | 0 | 1 | 1.1441 | 0.23169 | 364.0317 |  | -1 | -1 | -1 | -1 | 0 |  |  | Central IRL SIR | -1 |  |  | 783 | SLC-7 | San Lucie Plaza Stormwater Master Plan | St. Lucie County |  | 80.9101 | 0.29524
200000 | 810000 | 810000 | Central IRL | SIR | IR-SouthCentral | C-25 and South Indian R | 0.36 | 0.58 | St. Lucie County | 0.087176 | 3938.9768 | 12.3795 | 2.507 | 1.0792 | 0.21855 | 343.3834 | 1330 | Residential, High density; Multiple Dwelling Units, Low Rise <Two stories or less> | 1330 | St. Lucie County | St. Lucie County |  |  |  | 0 | 1 | 1.0792 | 0.21855 | 343.3834 |  | -1 | -1 | -1 | -1 | 0 |  |  | Central IRL SIR | -1 |  |  | 783 | SLC-7 | San Lucie Plaza Stormwater Master Plan | St. Lucie County |  | 77.288 | 0.27849
200000 | 810000 | 810000 | Central IRL | SIR | IR-SouthCentral | C-25 and South Indian R | 0.36 | 0.58 | St. Lucie County | 0.33728 | 3963.2684 | 12.45 | 2.5207 | 4.1991 | 0.85017 | 1336.7293 | 1330 | Residential, High density; Multiple Dwelling Units, Low Rise <Two stories or less> | 1330 | St. Lucie County | St. Lucie County |  |  |  | 0 | 1 | 4.1991 | 0.85017 | 1336.7293 |  | -1 | -1 | -1 | -1 | 0 |  |  | Central IRL SIR | -1 |  |  | 783 | SLC-7 | San Lucie Plaza Stormwater Master Plan | St. Lucie County |  | 154.6033 | 1.0841
200000 | 810000 | 810000 | Central IRL | SIR | IR-SouthCentral | C-25 and South Indian R | 0.36 | 0.58 | St. Lucie County | 0.018172 | 3963.2684 | 12.45 | 2.5207 | 0.22624 | 0.045805 | 72.0201 | 1330 | Residential, High density; Multiple Dwelling Units, Low Rise <Two stories or less> | 1330 | St. Lucie County | St. Lucie County |  |  |  | 0 | 1 | 0.22624 | 0.045805 | 72.0201 |  | -1 | -1 | -1 | -1 | 0 |  |  | Central IRL SIR | -1 |  |  | 783 | SLC-7 | San Lucie Plaza Stormwater Master Plan | St. Lucie County |  | 52.5211 | 0.05841
200000 | 810000 | 810000 | Central IRL | SIR | IR-SouthCentral | C-25 and South Indian R | 0.36 | 0.58 | St. Lucie County | 0.086635 | 3963.2684 | 12.45 | 2.5207 | 1.0786 | 0.21838 | 343.3567 | 1330 | Residential, High density; Multiple Dwelling Units, Low Rise <Two stories or less> | 1330 | St. Lucie County | St. Lucie County |  |  |  | 0 | 1 | 1.0786 | 0.21838 | 343.3567 |  | -1 | -1 | -1 | -1 | 0 |  |  | Central IRL SIR | -1 |  |  | 783 | SLC-7 | San Lucie Plaza Stormwater Master Plan | St. Lucie County |  | 76.1242 | 0.27847
200000 | 810000 | 810000 | Central IRL | SIR | IR-SouthCentral | C-25 and South Indian R | 0.36 | 0.58 | St. Lucie County | 0.17568 | 3963.2684 | 12.45 | 2.5207 | 2.1872 | 0.44282 | 696.2564 | 1330 | Residential, High density; Multiple Dwelling Units, Low Rise <Two stories or less> | 1330 | St. Lucie County | St. Lucie County |  |  |  | 0 | 1 | 2.1872 | 0.44282 | 696.2564 |  | -1 | -1 | -1 | -1 | 0 |  |  | Central IRL SIR | -1 |  |  | 783 | SLC-7 | San Lucie Plaza Stormwater Master Plan | St. Lucie County |  | 107.9687 | 0.56468
200000 | 810000 | 810000 | Central IRL | SIR | IR-SouthCentral | C-25 and South Indian R | 0.36 | 0.58 | St. Lucie County | 0.47693 | 3907.7996 | 10.5 | 1.6861 | 5.0078 | 0.80415 | 1863.7427 | 1210 | Fixed Single Family Units | 1210 | St. Lucie County | St. Lucie County |  |  |  | 0 | 1 | 5.0078 | 0.80415 | 1863.7427 |  | -1 | -1 | -1 | -1 | 0 |  |  | Central IRL SIR | -1 |  |  | 783 | SLC-7 | San Lucie Plaza Stormwater Master Plan | St. Lucie County |  | 199.5272 | 1.5116
200000 | 810000 | 810000 | Central IRL | SIR | IR-SouthCentral | C-25 and South Indian R | 0.36 | 0.58 | St. Lucie County | 0.052891 | 3907.7996 | 10.5 | 1.6861 | 0.55536 | 0.08918 | 206.6888 | 1310 | Fixed Single Family Units | 1310 | St. Lucie County | St. Lucie County |  |  |  | 0 | 1 | 0.55536 | 0.08918 | 206.6888 |  | -1 | -1 | -1 | -1 | 0 |  |  | Central IRL SIR | -1 |  |  | 783 | SLC-7 | San Lucie Plaza Stormwater Master Plan | St. Lucie County |  | 58.6035 | 0.16763
200000 | 810000 | 810000 | Central IRL | SIR | IR-SouthCentral | C-25 and South Indian R | 0.36 | 0.58 | St. Lucie County | 0.068593 | 3907.7996 | 10.5 | 1.6861 | 0.72023 | 0.11565 | 268.0478 | 1310 | Fixed Single Family Units | 1310 | St. Lucie County | St. Lucie County |  |  |  | 0 | 1 | 0.72023 | 0.11565 | 268.0478 |  | -1 | -1 | -1 | -1 | 0 |  |  | Central IRL SIR | -1 |  |  | 783 | SLC-7 | San Lucie Plaza Stormwater Master Plan | St. Lucie County |  | 67.581 | 0.21739
200000 | 810000 | 810000 | Central IRL | SIR | IR-SouthCentral | C-25 and South Indian R | 0.36 | 0.58 | St. Lucie County | 0.01935 | 3907.7996 | 10.5 | 1.6861 | 0.20318 | 0.032626 | 75.6165 | 1310 | Fixed Single Family Units | 1310 | St. Lucie County | St. Lucie County |  |  |  | 0 | 1 | 0.20318 | 0.032626 | 75.6165 |  | -1 | -1 | -1 | -1 | 0 |  |  | Central IRL SIR | -1 |  |  | 783 | SLC-7 | San Lucie Plaza Stormwater Master Plan | St. Lucie County |  | 45.9403 | 0.061327
200000 | 810000 | 810000 | Central IRL | SIR | IR-SouthCentral | C-25 and South Indian R | 0.36 | 0.58 | St. Lucie County | 0.23418 | 3906.9083 | 11.1816 | 2.1476 | 2.6185 | 0.50294 | 914.9373 | 1330 | Residential, High density; Multiple Dwelling Units, Low Rise <Two stories or less> | 1330 | St. Lucie County | St. Lucie County |  |  |  | 0 | 1 | 2.6185 | 0.50294 | 914.9373 |  | -1 | -1 | -1 | -1 | 0 |  |  | Central IRL SIR | -1 |  |  | 783 | SLC-7 | San Lucie Plaza Stormwater Master Plan | St. Lucie County |  | 125.3249 | 0.74204
200000 | 810000 | 810000 | Central IRL | SIR | IR-SouthCentral | C-25 and South Indian R | 0.36 | 0.58 | St. Lucie County | 0.033656 | 3906.9083 | 11.1816 | 2.1476 | 0.37633 | 0.07228 | 131.4911 | 1330 | Residential, High density; Multiple Dwelling Units, Low Rise <Two stories or less> | 1330 | St. Lucie County | St. Lucie County |  |  |  | 0 | 1 | 0.37633 | 0.07228 | 131.4911 |  | -1 | -1 | -1 | -1 | 0 |  |  | Central IRL SIR | -1 |  |  | 783 | SLC-7 | San Lucie Plaza Stormwater Master Plan | St. Lucie County |  | 46.707 | 0.10664
200000 | 810000 | 810000 | Central IRL | SIR | IR-SouthCentral | C-25 and South Indian R | 0.36 | 0.58 | St. Lucie County | 0.22448 | 3906.9083 | 11.1816 | 2.1476 | 2.5101 | 0.4821 | 877.0348 | 1330 | Residential, High density; Multiple Dwelling Units, Low Rise <Two stories or less> | 1330 | St. Lucie County | St. Lucie County |  |  |  | 0 | 1 | 2.5101 | 0.4821 | 877.0348 |  | -1 | -1 | -1 | -1 | 0 |  |  | Central IRL SIR | -1 |  |  | 783 | SLC-7 | San Lucie Plaza Stormwater Master Plan | St. Lucie County |  | 123.6195 | 0.7113
200000 | 810000 | 810000 | Central IRL | SIR | IR-SouthCentral | C-25 and South Indian R | 0.36 | 0.58 | St. Lucie County | 0.075592 | 3906.9083 | 11.1816 | 2.1476 | 0.84524 | 0.16234 | 295.3322 | 1330 | Residential, High density; Multiple Dwelling Units, Low Rise <Two stories or less> | 1330 | St. Lucie County | St. Lucie County |  |  |  | 0 | 1 | 0.84524 | 0.16234 | 295.3322 |  | -1 | -1 | -1 | -1 | 0 |  |  | Central IRL SIR | -1 |  |  | 783 | SLC-7 | San Lucie Plaza Stormwater Master Plan | St. Lucie County |  | 73.8959 | 0.23952
200000 | 810000 | 810000 | Central IRL | SIR | IR-SouthCentral | C-25 and South Indian R | 0.36 | 0.58 | St. Lucie County | 0.045725 | 3906.9083 | 11.1816 | 2.1476 | 0.51128 | 0.098199 | 178.6435 | 1330 | Residential, High density; Multiple Dwelling Units, Low Rise <Two stories or less> | 1330 | St. Lucie County | St. Lucie County |  |  |  | 0 | 1 | 0.51128 | 0.098199 | 178.6435 |  | -1 | -1 | -1 | -1 | 0 |  |  | Central IRL SIR | -1 |  |  | 783 | SLC-7 | San Lucie Plaza Stormwater Master Plan | St. Lucie County |  | 54.4708 | 0.14489
200000 | 810000 | 810000 | Central IRL | SIR | IR-SouthCentral | C-25 and South Indian R | 0.36 | 0.58 | St. Lucie County | 0.0041225 | 3906.9083 | 11.1816 | 2.1476 | 0.046096 | 0.0088535 | 16.1062 | 1330 | Residential, High density; Multiple Dwelling Units, Low Rise <Two stories or less> | 1330 | St. Lucie County | St. Lucie County |  |  |  | 0 | 1 | 0.046096 | 0.0088535 | 16.1062 |  | -1 | -1 | -1 | -1 | 0 |  |  | Central IRL SIR | -1 |  |  | 783 | SLC-7 | San Lucie Plaza Stormwater Master Plan | St. Lucie County |  | 74.5617 | 0.013063
200000 | 810000 | 810000 | Central IRL | SIR | IR-SouthCentral | C-25 and South Indian R | 0.36 | 0.58 | St. Lucie County | 0.22689 | 3933.1738 | 10.7071 | 1.8951 | 2.4294 | 0.42999 | 892.4165 | 1210 | Fixed Single Family Units | 1210 | St. Lucie County | St. Lucie County |  |  |  | 0 | 1 | 2.4294 | 0.42999 | 892.4165 |  | -1 | -1 | -1 | -1 | 0 |  |  | Central IRL SIR | -1 |  |  | 783 | SLC-7 | San Lucie Plaza Stormwater Master Plan | St. Lucie County |  | 156.4353 | 0.72378
200000 | 810000 | 810000 | Central IRL | SIR | IR-SouthCentral | C-25 and South Indian R | 0.36 | 0.58 | St. Lucie County | 0.010824 | 3933.1738 | 10.7071 | 1.8951 | 0.11589 | 0.020513 | 42.5726 | 1310 | Fixed Single Family Units | 1310 | St. Lucie County | St. Lucie County |  |  |  | 0 | 1 | 0.11589 | 0.020513 | 42.5726 |  | -1 | -1 | -1 | -1 | 0 |  |  | Central IRL SIR | -1 |  |  | 783 | SLC-7 | San Lucie Plaza Stormwater Master Plan | St. Lucie County |  | 32.1483 | 0.034528
200000 | 810000 | 810000 | Central IRL | SIR | IR-SouthCentral | C-25 and South Indian R | 0.36 | 0.58 | St. Lucie County | 0.021571 | 3933.1738 | 10.7071 | 1.8951 | 0.23097 | 0.040881 | 84.8444 | 1310 | Fixed Single Family Units | 1310 | St. Lucie County | St. Lucie County |  |  |  | 0 | 1 | 0.23097 | 0.040881 | 84.8444 |  | -1 | -1 | -1 | -1 | 0 |  |  | Central IRL SIR | -1 |  |  | 783 | SLC-7 | San Lucie Plaza Stormwater Master Plan | St. Lucie County |  | 50.2897 | 0.068811
200000 | 810000 | 810000 | Central IRL | SIR | IR-SouthCentral | C-25 and South Indian R | 0.36 | 0.58 | St. Lucie County | 0.11461 | 3933.1738 | 10.7071 | 1.8951 | 1.2271 | 0.2172 | 450.7734 | 1310 | Fixed Single Family Units | 1310 | St. Lucie County | St. Lucie County |  |  |  | 0 | 1 | 1.2271 | 0.2172 | 450.7734 |  | -1 | -1 | -1 | -1 | 0 |  |  | Central IRL SIR | -1 |  |  | 783 | SLC-7 | San Lucie Plaza Stormwater Master Plan | St. Lucie County |  | 100.6989 | 0.36559
200000 | 810000 | 810000 | Central IRL | SIR | IR-SouthCentral | C-25 and South Indian R | 0.36 | 0.58 | St. Lucie County | 0.24387 | 3933.1738 | 10.7071 | 1.8951 | 2.6111 | 0.46216 | 959.1641 | 1310 | Fixed Single Family Units | 1310 | St. Lucie County | St. Lucie County |  |  |  | 0 | 1 | 2.6111 | 0.46216 | 959.1641 |  | -1 | -1 | -1 | -1 | 0 |  |  | Central IRL SIR | -1 |  |  | 783 | SLC-7 | San Lucie Plaza Stormwater Master Plan | St. Lucie County |  | 134.7494 | 0.77791
200000 | 810000 | 810000 | Central IRL | SIR | IR-SouthCentral | C-25 and South Indian R | 0.36 | 0.58 | Natural Lands | 0.38921 | 2627.3008 | 5.2176 | 0.55381 | 2.0308 | 0.21555 | 1022.5761 | 4200 | Upland Hardwood Forest | 4200 | St. Lucie County | St. Lucie County |  |  | Natural Lands | 0 | 1 | 2.0308 | 0.21555 | 1022.5761 |  | -1 | -1 | -1 | -1 | 0 |  |  | Central IRL SIR | -1 |  |  | 783 | SLC-7 | San Lucie Plaza Stormwater Master Plan | St. Lucie County |  | 153.1607 | 0.82934
200000 | 810000 | 810000 | Central IRL | SIR | IR-SouthCentral | C-25 and South Indian R | 0.36 | 0.58 | Natural Lands | 0.14317 | 2627.3008 | 5.2176 | 0.55381 | 0.74699 | 0.079288 | 376.1447 | 6172 | Mixed Shrubs | 6172 | St. Lucie County | St. Lucie County |  |  | Natural Lands | 0 | 1 | 0.74699 | 0.079288 | 376.1447 |  | -1 | -1 | -1 | -1 | 0 |  |  | Central IRL SIR | -1 |  |  | 783 | SLC-7 | San Lucie Plaza Stormwater Master Plan | St. Lucie County |  | 148.8547 | 0.30506
200000 | 810000 | 810000 | Central IRL | SIR | IR-SouthCentral | C-25 and South Indian R | 0.36 | 0.58 | Natural Lands | 0.049471 | 2627.3008 | 5.2176 | 0.55381 | 0.25812 | 0.027398 | 129.9747 | 6172 | Mixed Shrubs | 6172 | St. Lucie County | St. Lucie County |  |  | Natural Lands | 0 | 1 | 0.25812 | 0.027398 | 129.9747 |  | -1 | -1 | -1 | -1 | 0 |  |  | Central IRL SIR | -1 |  |  | 783 | SLC-7 | San Lucie Plaza Stormwater Master Plan | St. Lucie County |  | 60.031 | 0.10541
200000 | 810000 | 810000 | Central IRL | SIR | IR-SouthCentral | C-25 and South Indian R | 0.36 | 0.58 | St. Lucie County | 0.034966 | 2627.3008 | 5.2176 | 0.55381 | 0.18244 | 0.019365 | 91.8669 | 1750 | Governmental | 1750 | St. Lucie County | St. Lucie County |  |  |  | 0 | 1 | 0.18244 | 0.019365 | 94.3547 |  | -1 | -1 | -1 | -1 | 0 |  |  | Central IRL SIR | -1 |  |  | 783 | SLC-7 | San Lucie Plaza Stormwater Master Plan | St. Lucie County |  | 68.2087 | 0.076524
200000 | 810000 | 810000 | Central IRL | SIR | IR-SouthCentral | C-25 and South Indian R | 0.36 | 0.58 | St. Lucie County | 0.10166 | 3920.3974 | 10.2818 | 1.5487 | 1.0452 | 0.15744 | 398.5403 | 1210 | Fixed Single Family Units | 1210 | St. Lucie County | St. Lucie County |  |  |  | 0 | 1 | 1.0452 | 0.15744 | 398.5403 |  | -1 | -1 | -1 | -1 | 0 |  |  | Central IRL SIR | -1 |  |  | 783 | SLC-7 | San Lucie Plaza Stormwater Master Plan | St. Lucie County |  | 116.4712 | 0.32323
200000 | 810000 | 810000 | Central IRL | SIR | IR-SouthCentral | C-25 and South Indian R | 0.36 | 0.58 | St. Lucie County | 0.05651 | 3951.8342 | 11.8717 | 2.3027 | 0.67087 | 0.13013 | 223.318 | 1330 | Residential, High density; Multiple Dwelling Units, Low Rise <Two stories or less> | 1330 | St. Lucie County | St. Lucie County |  |  |  | 0 | 1 | 0.67087 | 0.13013 | 223.318 |  | -1 | -1 | -1 | -1 | 0 |  |  | Central IRL SIR | -1 |  |  | 783 | SLC-7 | San Lucie Plaza Stormwater Master Plan | St. Lucie County |  | 109.1836 | 0.18112
200000 | 810000 | 810000 | Central IRL | SIR | IR-SouthCentral | C-25 and South Indian R | 0.36 | 0.58 | FDOT District 4 | 0.07798 | 3951.8342 | 11.8717 | 2.3027 | 0.92575 | 0.17957 | 308.1625 | 1330 | Residential, High density; Multiple Dwelling Units, Low Rise <Two stories or less> | 1330 | FDOT District 4 St. Lucie County | FDOT District 4 |  |  |  | 0 | 1 | 0.92575 | 0.17957 | 308.1625 |  | -1 | -1 | -1 | -1 | 0 |  |  | Central IRL SIR | -1 |  |  | 783 | SLC-7 | San Lucie Plaza Stormwater Master Plan | St. Lucie County |  | 112.6361 | 0.24993
200000 | 810000 | 810000 | Central IRL | SIR | IR-SouthCentral | C-25 and South Indian R | 0.36 | 0.58 | St. Lucie County | 0.38499 | 3951.8342 | 11.8717 | 2.3027 | 4.5705 | 0.88653 | 1521.4113 | 1310 | Fixed Single Family Units | 1310 | St. Lucie County | St. Lucie County |  |  |  | 0 | 1 | 4.5705 | 0.88653 | 1521.4113 |  | -1 | -1 | -1 | -1 | 0 |  |  | Central IRL SIR | -1 |  |  | 783 | SLC-7 | San Lucie Plaza Stormwater Master Plan | St. Lucie County |  | 157.9017 | 1.2339
200000 | 810000 | 810000 | Central IRL | SIR | IR-SouthCentral | C-25 and South Indian R | 0.36 | 0.58 | St. Lucie County | 0.098285 | 3951.8342 | 11.8717 | 2.3027 | 1.1668 | 0.22633 | 388.4065 | 1750 | Governmental | 1750 | St. Lucie County | St. Lucie County |  |  |  | 0 | 1 | 1.1668 | 0.22633 | 388.4065 |  | -1 | -1 | -1 | -1 | 0 |  |  | Central IRL SIR | -1 |  |  | 783 | SLC-7 | San Lucie Plaza Stormwater Master Plan | St. Lucie County |  | 97.6846 | 0.31501
200000 | 810000 | 810000 | Central IRL | SIR | IR-SouthCentral | C-25 and South Indian R | 0.36 | 0.58 | St. Lucie County | 0.010713 | 3906.9692 | 10.38 | 1.6429 | 0.1112 | 0.0176 | 41.8564 | 8140 | Roads and Highways | 8140 | St. Lucie County | St. Lucie County |  |  |  | 0 | 1 | 0.1112 | 0.0176 | 41.8564 |  | -1 | -1 | -1 | -1 | 0 |  |  | Central IRL SIR | -1 |  |  | 783 | SLC-7 | San Lucie Plaza Stormwater Master Plan | St. Lucie County |  | 96.8962 | 0.033947
200000 | 810000 | 810000 | Central IRL | SIR | IR-SouthCentral | C-25 and South Indian R | 0.36 | 0.58 | FDOT District 4 | 0.35089 | 3906.9692 | 10.38 | 1.6429 | 3.6423 | 0.57646 | 1370.9192 | 8140 | Roads and Highways | 8140 | FDOT District 4 St. Lucie County | FDOT District 4 |  |  |  | 0 | 1 | 3.6423 | 0.57646 | 1370.9192 |  | -1 | -1 | -1 | -1 | 0 |  |  | Central IRL SIR | -1 |  |  | 783 | SLC-7 | San Lucie Plaza Stormwater Master Plan | St. Lucie County |  | 158.0795 | 1.1119
200000 | 810000 | 810000 | Central IRL | SIR | IR-SouthCentral | C-25 and South Indian R | 0.36 | 0.58 | St. Lucie County | 0.065805 | 3906.9692 | 10.38 | 1.6429 | 0.68306 | 0.10811 | 257.0977 | 1210 | Fixed Single Family Units | 1210 | St. Lucie County | St. Lucie County |  |  |  | 0 | 1 | 0.68306 | 0.10811 | 257.0977 |  | -1 | -1 | -1 | -1 | 0 |  |  | Central IRL SIR | -1 |  |  | 783 | SLC-7 | San Lucie Plaza Stormwater Master Plan | St. Lucie County |  | 81.6483 | 0.20851
200000 | 810000 | 810000 | Central IRL | SIR | IR-SouthCentral | C-25 and South Indian R | 0.36 | 0.58 | FDOT District 4 | 0.00060648 | 3906.9692 | 10.38 | 1.6429 | 0.0062952 | 0.00099635 | 2.3695 | 1210 | Fixed Single Family Units | 1210 | FDOT District 4 St. Lucie County | FDOT District 4 |  |  |  | 0 | 1 | 0.0062952 | 0.00099635 | 2.3695 |  | -1 | -1 | -1 | -1 | 0 |  |  | Central IRL SIR | -1 |  |  | 783 | SLC-7 | San Lucie Plaza Stormwater Master Plan | St. Lucie County |  | 7.5935 | 0.0019217
200000 | 810000 | 810000 | Central IRL | SIR | IR-SouthCentral | C-25 and South Indian R | 0.36 | 0.58 | St. Lucie County | 0.18975 | 3906.9692 | 10.38 | 1.6429 | 1.9696 | 0.31173 | 741.3401 | 1310 | Fixed Single Family Units | 1310 | St. Lucie County | St. Lucie County |  |  |  | 0 | 1 | 1.9696 | 0.31173 | 741.3401 |  | -1 | -1 | -1 | -1 | 0 |  |  | Central IRL SIR | -1 |  |  | 783 | SLC-7 | San Lucie Plaza Stormwater Master Plan | St. Lucie County |  | 114.1729 | 0.60125
200000 | 810000 | 810000 | Central IRL | SIR | IR-SouthCentral | C-25 and South Indian R | 0.36 | 0.58 | St. Lucie County | 0.10489 | 3948.1426 | 12.4055 | 2.512 | 1.3012 | 0.26347 | 414.1067 | 1330 | Residential, High density; Multiple Dwelling Units, Low Rise <Two stories or less> | 1330 | St. Lucie County | St. Lucie County |  |  |  | 0 | 1 | 1.3012 | 0.26347 | 414.1067 |  | -1 | -1 | -1 | -1 | 0 |  |  | Central IRL SIR | -1 |  |  | 783 | SLC-7 | San Lucie Plaza Stormwater Master Plan | St. Lucie County |  | 82.4378 | 0.33585
200000 | 810000 | 810000 | Central IRL | SIR | IR-SouthCentral | C-25 and South Indian R | 0.36 | 0.58 | St. Lucie County | 0.18818 | 3948.1426 | 12.4055 | 2.512 | 2.3345 | 0.47271 | 742.9665 | 1330 | Residential, High density; Multiple Dwelling Units, Low Rise <Two stories or less> | 1330 | St. Lucie County | St. Lucie County |  |  |  | 0 | 1 | 2.3345 | 0.47271 | 742.9665 |  | -1 | -1 | -1 | -1 | 0 |  |  | Central IRL SIR | -1 |  |  | 783 | SLC-7 | San Lucie Plaza Stormwater Master Plan | St. Lucie County |  | 110.7732 | 0.60257
200000 | 810000 | 810000 | Central IRL | SIR | IR-SouthCentral | C-25 and South Indian R | 0.36 | 0.58 | St. Lucie County | 0.17424 | 3948.1426 | 12.4055 | 2.512 | 2.1615 | 0.43768 | 687.9159 | 1330 | Residential, High density; Multiple Dwelling Units, Low Rise <Two stories or less> | 1330 | St. Lucie County | St. Lucie County |  |  |  | 0 | 1 | 2.1615 | 0.43768 | 687.9159 |  | -1 | -1 | -1 | -1 | 0 |  |  | Central IRL SIR | -1 |  |  | 783 | SLC-7 | San Lucie Plaza Stormwater Master Plan | St. Lucie County |  | 107.184 | 0.55792
200000 | 810000 | 810000 | Central IRL | SIR | IR-SouthCentral | C-25 and South Indian R | 0.36 | 0.58 | St. Lucie County | 0.010038 | 3948.1426 | 12.4055 | 2.512 | 0.12453 | 0.025216 | 39.633 | 1330 | Residential, High density; Multiple Dwelling Units, Low Rise <Two stories or less> | 1330 | St. Lucie County | St. Lucie County |  |  |  | 0 | 1 | 0.12453 | 0.025216 | 39.633 |  | -1 | -1 | -1 | -1 | 0 |  |  | Central IRL SIR | -1 |  |  | 783 | SLC-7 | San Lucie Plaza Stormwater Master Plan | St. Lucie County |  | 62.1982 | 0.032144
200000 | 810000 | 810000 | Central IRL | SIR | IR-SouthCentral | C-25 and South Indian R | 0.36 | 0.58 | St. Lucie County | 0.14042 | 3948.1426 | 12.4055 | 2.512 | 1.742 | 0.35273 | 554.3961 | 1330 | Residential, High density; Multiple Dwelling Units, Low Rise <Two stories or less> | 1330 | St. Lucie County | St. Lucie County |  |  |  | 0 | 1 | 1.742 | 0.35273 | 554.3961 |  | -1 | -1 | -1 | -1 | 0 |  |  | Central IRL SIR | -1 |  |  | 783 | SLC-7 | San Lucie Plaza Stormwater Master Plan | St. Lucie County |  | 97.1208 | 0.44963
200000 | 810000 | 810000 | Central IRL | SIR | IR-SouthCentral | C-25 and South Indian R | 0.36 | 0.58 | St. Lucie County | 0.0012347 | 3948.1426 | 12.4055 | 2.512 | 0.015317 | 0.0031015 | 4.8746 | 1330 | Residential, High density; Multiple Dwelling Units, Low Rise <Two stories or less> | 1330 | St. Lucie County | St. Lucie County |  |  |  | 0 | 1 | 0.015317 | 0.0031015 | 4.8746 |  | -1 | -1 | -1 | -1 | 0 |  |  | Central IRL SIR | -1 |  |  | 783 | SLC-7 | San Lucie Plaza Stormwater Master Plan | St. Lucie County |  | 57.5746 | 0.0039535
200000 | 810000 | 810000 | Central IRL | SIR | IR-SouthCentral | C-25 and South Indian R | 0.36 | 0.58 | St. Lucie County | 0.0077101 | 3948.1426 | 12.4055 | 2.512 | 0.095648 | 0.019368 | 30.4407 | 1310 | Fixed Single Family Units | 1310 | St. Lucie County | St. Lucie County |  |  |  | 0 | 1 | 0.095648 | 0.019368 | 30.4407 |  | -1 | -1 | -1 | -1 | 0 |  |  | Central IRL SIR | -1 |  |  | 783 | SLC-7 | San Lucie Plaza Stormwater Master Plan | St. Lucie County |  | 45.7424 | 0.024688
200000 | 810000 | 810000 | Central IRL | SIR | IR-SouthCentral | C-25 and South Indian R | 0.36 | 0.58 | St. Lucie County | 0.072904 | 3948.1426 | 12.4055 | 2.512 | 0.90441 | 0.18313 | 287.8352 | 1310 | Fixed Single Family Units | 1310 | St. Lucie County | St. Lucie County |  |  |  | 0 | 1 | 0.90441 | 0.18313 | 287.8352 |  | -1 | -1 | -1 | -1 | 0 |  |  | Central IRL SIR | -1 |  |  | 783 | SLC-7 | San Lucie Plaza Stormwater Master Plan | St. Lucie County |  | 69.6436 | 0.23344
200000 | 810000 | 810000 | Central IRL | SIR | IR-SouthCentral | C-25 and South Indian R | 0.36 | 0.58 | St. Lucie County | 0.014375 | 3948.1426 | 12.4055 | 2.512 | 0.17833 | 0.036109 | 56.7539 | 1310 | Fixed Single Family Units | 1310 | St. Lucie County | St. Lucie County |  |  |  | 0 | 1 | 0.17833 | 0.036109 | 56.7539 |  | -1 | -1 | -1 | -1 | 0 |  |  | Central IRL SIR | -1 |  |  | 783 | SLC-7 | San Lucie Plaza Stormwater Master Plan | St. Lucie County |  | 61.2549 | 0.046029
200000 | 810000 | 810000 | Central IRL | SIR | IR-SouthCentral | C-25 and South Indian R | 0.36 | 0.58 | St. Lucie County | 0.17357 | 3948.1426 | 12.4055 | 2.512 | 2.1532 | 0.436 | 685.2683 | 1310 | Fixed Single Family Units | 1310 | St. Lucie County | St. Lucie County |  |  |  | 0 | 1 | 2.1532 | 0.436 | 685.2683 |  | -1 | -1 | -1 | -1 | 0 |  |  | Central IRL SIR | -1 |  |  | 783 | SLC-7 | San Lucie Plaza Stormwater Master Plan | St. Lucie County |  | 110.1856 | 0.55577
200000 | 810000 | 810000 | Central IRL | SIR | IR-SouthCentral | C-25 and South Indian R | 0.36 | 0.58 | FDOT District 4 | 0.0090846 | 3921.8322 | 10.2532 | 1.6843 | 0.093146 | 0.015301 | 35.6281 | 8140 | Roads and Highways | 8140 | FDOT District 4 St. Lucie County | FDOT District 4 |  |  |  | 0 | 1 | 0.093146 | 0.015301 | 35.645 |  | -1 | -1 | -1 | -1 | 0 |  |  | Central IRL SIR | -1 |  |  | 783 | SLC-7 | San Lucie Plaza Stormwater Master Plan | St. Lucie County |  | 55.4362 | 0.028909
200000 | 810000 | 810000 | Central IRL | SIR | IR-SouthCentral | C-25 and South Indian R | 0.36 | 0.58 | St. Lucie County | 0.12485 | 3921.8322 | 10.2532 | 1.6843 | 1.2801 | 0.21029 | 489.6549 | 1210 | Fixed Single Family Units | 1210 | St. Lucie County | St. Lucie County |  |  |  | 0 | 1 | 1.2801 | 0.21029 | 489.6549 |  | -1 | -1 | -1 | -1 | 0 |  |  | Central IRL SIR | -1 |  |  | 783 | SLC-7 | San Lucie Plaza Stormwater Master Plan | St. Lucie County |  | 200.5229 | 0.39712
200000 | 810000 | 810000 | Central IRL | SIR | IR-SouthCentral | C-25 and South Indian R | 0.36 | 0.58 | FDOT District 4 | 0.26538 | 3921.8322 | 10.2532 | 1.6843 | 2.7209 | 0.44696 | 1040.7589 | 1210 | Fixed Single Family Units | 1210 | FDOT District 4 St. Lucie County | FDOT District 4 |  |  |  | 0 | 1 | 2.7209 | 0.44696 | 1040.7589 |  | -1 | -1 | -1 | -1 | 0 |  |  | Central IRL SIR | -1 |  |  | 783 | SLC-7 | San Lucie Plaza Stormwater Master Plan | St. Lucie County |  | 134.84 | 0.84409
200000 | 810000 | 810000 | Central IRL | SIR | IR-SouthCentral | C-25 and South Indian R | 0.36 | 0.58 | St. Lucie County | 0.12919 | 3921.8322 | 10.2532 | 1.6843 | 1.3247 | 0.2176 | 506.6768 | 1310 | Fixed Single Family Units | 1310 | St. Lucie County | St. Lucie County |  |  |  | 0 | 1 | 1.3247 | 0.2176 | 506.6768 |  | -1 | -1 | -1 | -1 | 0 |  |  | Central IRL SIR | -1 |  |  | 783 | SLC-7 | San Lucie Plaza Stormwater Master Plan | St. Lucie County |  | 91.4886 | 0.41093
200000 | 810000 | 810000 | Central IRL | SIR | IR-SouthCentral | C-25 and South Indian R | 0.36 | 0.58 | St. Lucie County | 0.089251 | 3921.8322 | 10.2532 | 1.6843 | 0.91511 | 0.15032 | 350.029 | 1310 | Fixed Single Family Units | 1310 | St. Lucie County | St. Lucie County |  |  |  | 0 | 1 | 0.91511 | 0.15032 | 350.029 |  | -1 | -1 | -1 | -1 | 0 |  |  | Central IRL SIR | -1 |  |  | 783 | SLC-7 | San Lucie Plaza Stormwater Master Plan | St. Lucie County |  | 76.7706 | 0.28388
200000 | 810000 | 810000 | Central IRL | SIR | IR-SouthCentral | C-25 and South Indian R | 0.36 | 0.58 | St. Lucie County | 0.56184 | 3871.4773 | 10.654 | 1.655 | 5.9858 | 0.92981 | 2175.1367 | 1210 | Fixed Single Family Units | 1210 | St. Lucie County | St. Lucie County |  |  |  | 0 | 1 | 5.9858 | 0.92981 | 2175.1367 |  | -1 | -1 | -1 | -1 | 0 |  |  | Central IRL SIR | -1 |  |  | 783 | SLC-7 | San Lucie Plaza Stormwater Master Plan | St. Lucie County |  | 199.5831 | 1.7641
200000 | 810000 | 810000 | Central IRL | SIR | IR-SouthCentral | C-25 and South Indian R | 0.36 | 0.58 | St. Lucie County | 0.012087 | 3871.4773 | 10.654 | 1.655 | 0.12877 | 0.020003 | 46.793 | 1310 | Fixed Single Family Units | 1310 | St. Lucie County | St. Lucie County |  |  |  | 0 | 1 | 0.12877 | 0.020003 | 46.793 |  | -1 | -1 | -1 | -1 | 0 |  |  | Central IRL SIR | -1 |  |  | 783 | SLC-7 | San Lucie Plaza Stormwater Master Plan | St. Lucie County |  | 28.337 | 0.03795
200000 | 810000 | 810000 | Central IRL | SIR | IR-SouthCentral | C-25 and South Indian R | 0.36 | 0.58 | St. Lucie County | 0.043841 | 3871.4773 | 10.654 | 1.655 | 0.46708 | 0.072554 | 169.7276 | 1310 | Fixed Single Family Units | 1310 | St. Lucie County | St. Lucie County |  |  |  | 0 | 1 | 0.46708 | 0.072554 | 169.7276 |  | -1 | -1 | -1 | -1 | 0 |  |  | Central IRL SIR | -1 |  |  | 783 | SLC-7 | San Lucie Plaza Stormwater Master Plan | St. Lucie County |  | 60.7988 | 0.13765
200000 | 810000 | 810000 | Central IRL | SIR | IR-SouthCentral | C-25 and South Indian R | 0.36 | 0.58 | St. Lucie County | 0.1909 | 3948.5971 | 11.2929 | 2.1681 | 2.1558 | 0.41389 | 753.7963 | 1310 | Fixed Single Family Units | 1310 | St. Lucie County | St. Lucie County |  |  |  | 0 | 1 | 2.1558 | 0.41389 | 753.7963 |  | -1 | -1 | -1 | -1 | 0 |  |  | Central IRL SIR | -1 |  |  | 783 | SLC-7 | San Lucie Plaza Stormwater Master Plan | St. Lucie County |  | 113.1452 | 0.61135
200000 | 810000 | 810000 | Central IRL | SIR | IR-SouthCentral | C-25 and South Indian R | 0.36 | 0.58 | St. Lucie County | 0.19353 | 3948.5971 | 11.2929 | 2.1681 | 2.1856 | 0.4196 | 764.191 | 1310 | Fixed Single Family Units | 1310 | St. Lucie County | St. Lucie County |  |  |  | 0 | 1 | 2.1856 | 0.4196 | 764.191 |  | -1 | -1 | -1 | -1 | 0 |  |  | Central IRL SIR | -1 |  |  | 783 | SLC-7 | San Lucie Plaza Stormwater Master Plan | St. Lucie County |  | 112.0231 | 0.61978
200000 | 810000 | 810000 | Central IRL | SIR | IR-SouthCentral | C-25 and South Indian R | 0.36 | 0.58 | St. Lucie County | 0.095972 | 3948.5971 | 11.2929 | 2.1681 | 1.0838 | 0.20807 | 378.9543 | 1310 | Fixed Single Family Units | 1310 | St. Lucie County | St. Lucie County |  |  |  | 0 | 1 | 1.0838 | 0.20807 | 378.9543 |  | -1 | -1 | -1 | -1 | 0 |  |  | Central IRL SIR | -1 |  |  | 783 | SLC-7 | San Lucie Plaza Stormwater Master Plan | St. Lucie County |  | 80.0997 | 0.30734
200000 | 810000 | 810000 | Central IRL | SIR | IR-SouthCentral | C-25 and South Indian R | 0.36 | 0.58 | St. Lucie County | 0.13735 | 3948.5971 | 11.2929 | 2.1681 | 1.5511 | 0.29779 | 542.3573 | 1310 | Fixed Single Family Units | 1310 | St. Lucie County | St. Lucie County |  |  |  | 0 | 1 | 1.5511 | 0.29779 | 542.3573 |  | -1 | -1 | -1 | -1 | 0 |  |  | Central IRL SIR | -1 |  |  | 783 | SLC-7 | San Lucie Plaza Stormwater Master Plan | St. Lucie County |  | 94.9499 | 0.43987
200000 | 810000 | 810000 | Central IRL | SIR | IR-SouthCentral | C-25 and South Indian R | 0.36 | 0.58 | St. Lucie County | 0.10563 | 3314.2601 | 8.9307 | 1.5148 | 0.94339 | 0.16001 | 350.099 | 1210 | Fixed Single Family Units | 1210 | St. Lucie County | St. Lucie County |  |  |  | 0 | 1 | 0.94339 | 0.16001 | 350.099 |  | -1 | -1 | -1 | -1 | 0 |  |  | Central IRL SIR | -1 |  |  | 783 | SLC-7 | San Lucie Plaza Stormwater Master Plan | St. Lucie County |  | 121.6718 | 0.28394
200000 | 810000 | 810000 | Central IRL | SIR | IR-SouthCentral | C-25 and South Indian R | 0.36 | 0.58 | Natural Lands | 0.16561 | 3314.2601 | 8.9307 | 1.5148 | 1.479 | 0.25085 | 548.8591 | 4200 | Upland Hardwood Forest | 4200 | St. Lucie County | St. Lucie County |  |  | Natural Lands | 0 | 1 | 1.479 | 0.25085 | 548.8591 |  | -1 | -1 | -1 | -1 | 0 |  |  | Central IRL SIR | -1 |  |  | 783 | SLC-7 | San Lucie Plaza Stormwater Master Plan | St. Lucie County |  | 100.1682 | 0.44514
200000 | 810000 | 810000 | Central IRL | SIR | IR-SouthCentral | C-25 and South Indian R | 0.36 | 0.58 | Natural Lands | 0.088241 | 3314.2601 | 8.9307 | 1.5148 | 0.78806 | 0.13367 | 292.455 | 6172 | Mixed Shrubs | 6172 | St. Lucie County | St. Lucie County |  |  | Natural Lands | 0 | 1 | 0.78806 | 0.13367 | 292.455 |  | -1 | -1 | -1 | -1 | 0 |  |  | Central IRL SIR | -1 |  |  | 783 | SLC-7 | San Lucie Plaza Stormwater Master Plan | St. Lucie County |  | 124.5647 | 0.23719
200000 | 810000 | 810000 | Central IRL | SIR | IR-SouthCentral | C-25 and South Indian R | 0.36 | 0.58 | St. Lucie County | 0.066897 | 3314.2601 | 8.9307 | 1.5148 | 0.59744 | 0.10133 | 221.7153 | 1310 | Fixed Single Family Units | 1310 | St. Lucie County | St. Lucie County |  |  |  | 0 | 1 | 0.59744 | 0.10133 | 221.7153 |  | -1 | -1 | -1 | -1 | 0 |  |  | Central IRL SIR | -1 |  |  | 783 | SLC-7 | San Lucie Plaza Stormwater Master Plan | St. Lucie County |  | 67.4105 | 0.17982
200000 | 810000 | 810000 | Central IRL | SIR | IR-SouthCentral | C-25 and South Indian R | 0.36 | 0.58 | St. Lucie County | 0.11725 | 3314.2601 | 8.9307 | 1.5148 | 1.0471 | 0.1776 | 388.5805 | 1310 | Fixed Single Family Units | 1310 | St. Lucie County | St. Lucie County |  |  |  | 0 | 1 | 1.0471 | 0.1776 | 388.5805 |  | -1 | -1 | -1 | -1 | 0 |  |  | Central IRL SIR | -1 |  |  | 783 | SLC-7 | San Lucie Plaza Stormwater Master Plan | St. Lucie County |  | 87.2131 | 0.31515
200000 | 810000 | 810000 | Central IRL | SIR | IR-SouthCentral | C-25 and South Indian R | 0.36 | 0.58 | St. Lucie County | 0.07414 | 3314.2601 | 8.9307 | 1.5148 | 0.66212 | 0.11231 | 245.7198 | 1310 | Fixed Single Family Units | 1310 | St. Lucie County | St. Lucie County |  |  |  | 0 | 1 | 0.66212 | 0.11231 | 245.7198 |  | -1 | -1 | -1 | -1 | 0 |  |  | Central IRL SIR | -1 |  |  | 783 | SLC-7 | San Lucie Plaza Stormwater Master Plan | St. Lucie County |  | 70.7824 | 0.19929
200000 | 810000 | 810000 | Central IRL | SIR | IR-SouthCentral | C-25 and South Indian R | 0.36 | 0.58 | Natural Lands | 0.0059648 | 3849.4703 | 9.9428 | 1.5886 | 0.059307 | 0.0094757 | 22.9614 | 6410 | Freshwater marshes | 6410 | St. Lucie County | St. Lucie County |  |  | Natural Lands | 0 | 1 | 0.059307 | 0.0094757 | 53.7442 |  | -1 | -1 | -1 | -1 | 0 |  |  | Central IRL SIR | -1 |  |  | 783 | SLC-7 | San Lucie Plaza Stormwater Master Plan | St. Lucie County |  | 19.6695 | 0.043588
200000 | 810000 | 810000 | Central IRL | SIR | IR-SouthCentral | C-25 and South Indian R | 0.36 | 0.58 | FDOT District 4 | 0.009517 | 3849.4703 | 9.9428 | 1.5886 | 0.094626 | 0.015119 | 36.6355 | 6410 | Freshwater marshes | 6410 | FDOT District 4 St. Lucie County | FDOT District 4 |  |  | Natural Lands | 0 | 1 | 0.094626 | 0.015119 | 86.1023 |  | -1 | -1 | -1 | -1 | 0 |  |  | Central IRL SIR | -1 |  |  | 783 | SLC-7 | San Lucie Plaza Stormwater Master Plan | St. Lucie County |  | 25.2802 | 0.069832
200000 | 810000 | 810000 | Central IRL | SIR | IR-SouthCentral | C-25 and South Indian R | 0.36 | 0.58 | St. Lucie County | 0.044915 | 3849.4703 | 9.9428 | 1.5886 | 0.44658 | 0.071352 | 172.8992 | 1330 | Residential, High density; Multiple Dwelling Units, Low Rise <Two stories or less> | 1330 | St. Lucie County | St. Lucie County |  |  |  | 0 | 1 | 0.44658 | 0.071352 | 172.8992 |  | -1 | -1 | -1 | -1 | 0 |  |  | Central IRL SIR | -1 |  |  | 783 | SLC-7 | San Lucie Plaza Stormwater Master Plan | St. Lucie County |  | 84.1434 | 0.14023
200000 | 810000 | 810000 | Central IRL | SIR | IR-SouthCentral | C-25 and South Indian R | 0.36 | 0.58 | FDOT District 4 | 0.067791 | 3849.4703 | 9.9428 | 1.5886 | 0.67403 | 0.10769 | 260.9587 | 1330 | Residential, High density; Multiple Dwelling Units, Low Rise <Two stories or less> | 1330 | FDOT District 4 St. Lucie County | FDOT District 4 |  |  |  | 0 | 1 | 0.67403 | 0.10769 | 260.9587 |  | -1 | -1 | -1 | -1 | 0 |  |  | Central IRL SIR | -1 |  |  | 783 | SLC-7 | San Lucie Plaza Stormwater Master Plan | St. Lucie County |  | 89.6398 | 0.21165
200000 | 810000 | 810000 | Central IRL | SIR | IR-SouthCentral | C-25 and South Indian R | 0.36 | 0.58 | St. Lucie County | 0.0015698 | 3849.4703 | 9.9428 | 1.5886 | 0.015608 | 0.0024938 | 6.0428 | 1330 | Residential, High density; Multiple Dwelling Units, Low Rise <Two stories or less> | 1330 | St. Lucie County | St. Lucie County |  |  |  | 0 | 1 | 0.015608 | 0.0024938 | 351.3523 |  | -1 | -1 | -1 | -1 | 0 |  |  | Central IRL SIR | -1 |  |  | 783 | SLC-7 | San Lucie Plaza Stormwater Master Plan | St. Lucie County |  | 60.0318 | 0.28496
200000 | 810000 | 810000 | Central IRL | SIR | IR-SouthCentral | C-25 and South Indian R | 0.36 | 0.58 | St. Lucie County | 0.37291 | 3849.4703 | 9.9428 | 1.5886 | 3.7078 | 0.59241 | 1435.5216 | 1750 | Governmental | 1750 | St. Lucie County | St. Lucie County |  |  |  | 0 | 1 | 3.7078 | 0.59241 | 1437.0822 |  | -1 | -1 | -1 | -1 | 0 |  |  | Central IRL SIR | -1 |  |  | 783 | SLC-7 | San Lucie Plaza Stormwater Master Plan | St. Lucie County |  | 154.8021 | 1.1655
200000 | 810000 | 810000 | Central IRL | SIR | IR-SouthCentral | C-25 and South Indian R | 0.36 | 0.58 | St. Lucie County | 0.016921 | 3963.2684 | 12.45 | 2.5207 | 0.21067 | 0.042653 | 67.0637 | 1330 | Residential, High density; Multiple Dwelling Units, Low Rise <Two stories or less> | 1330 | St. Lucie County | St. Lucie County |  |  |  | 0 | 1 | 0.21067 | 0.042653 | 67.0637 |  | -1 | -1 | -1 | -1 | 0 |  |  | Central IRL SIR | -1 |  |  | 783 | SLC-7 | San Lucie Plaza Stormwater Master Plan | St. Lucie County |  | 63.2888 | 0.054391
200000 | 810000 | 810000 | Central IRL | SIR | IR-SouthCentral | C-25 and South Indian R | 0.36 | 0.58 | St. Lucie County | 0.014269 | 3963.2684 | 12.45 | 2.5207 | 0.17765 | 0.035968 | 56.5528 | 1330 | Residential, High density; Multiple Dwelling Units, Low Rise <Two stories or less> | 1330 | St. Lucie County | St. Lucie County |  |  |  | 0 | 1 | 0.17765 | 0.035968 | 56.5528 |  | -1 | -1 | -1 | -1 | 0 |  |  | Central IRL SIR | -1 |  |  | 783 | SLC-7 | San Lucie Plaza Stormwater Master Plan | St. Lucie County |  | 46.9738 | 0.045866
200000 | 810000 | 810000 | Central IRL | SIR | IR-SouthCentral | C-25 and South Indian R | 0.36 | 0.58 | St. Lucie County | 0.11688 | 3963.2684 | 12.45 | 2.5207 | 1.4551 | 0.29461 | 463.2249 | 1330 | Residential, High density; Multiple Dwelling Units, Low Rise <Two stories or less> | 1330 | St. Lucie County | St. Lucie County |  |  |  | 0 | 1 | 1.4551 | 0.29461 | 463.2249 |  | -1 | -1 | -1 | -1 | 0 |  |  | Central IRL SIR | -1 |  |  | 783 | SLC-7 | San Lucie Plaza Stormwater Master Plan | St. Lucie County |  | 90.1537 | 0.37569
200000 | 810000 | 810000 | Central IRL | SIR | IR-SouthCentral | C-25 and South Indian R | 0.36 | 0.58 | St. Lucie County | 0.085744 | 3963.2684 | 12.45 | 2.5207 | 1.0675 | 0.21613 | 339.8269 | 1330 | Residential, High density; Multiple Dwelling Units, Low Rise <Two stories or less> | 1330 | St. Lucie County | St. Lucie County |  |  |  | 0 | 1 | 1.0675 | 0.21613 | 339.8269 |  | -1 | -1 | -1 | -1 | 0 |  |  | Central IRL SIR | -1 |  |  | 783 | SLC-7 | San Lucie Plaza Stormwater Master Plan | St. Lucie County |  | 75.3107 | 0.27561
200000 | 810000 | 810000 | Central IRL | SIR | IR-SouthCentral | C-25 and South Indian R | 0.36 | 0.58 | St. Lucie County | 0.22206 | 3963.2684 | 12.45 | 2.5207 | 2.7647 | 0.55975 | 880.0988 | 1330 | Residential, High density; Multiple Dwelling Units, Low Rise <Two stories or less> | 1330 | St. Lucie County | St. Lucie County |  |  |  | 0 | 1 | 2.7647 | 0.55975 | 880.0988 |  | -1 | -1 | -1 | -1 | 0 |  |  | Central IRL SIR | -1 |  |  | 783 | SLC-7 | San Lucie Plaza Stormwater Master Plan | St. Lucie County |  | 119.9892 | 0.71379
200000 | 810000 | 810000 | Central IRL | SIR | IR-SouthCentral | C-25 and South Indian R | 0.36 | 0.58 | St. Lucie County | 0.16189 | 3963.2684 | 12.45 | 2.5207 | 2.0155 | 0.40806 | 641.5954 | 1330 | Residential, High density; Multiple Dwelling Units, Low Rise <Two stories or less> | 1330 | St. Lucie County | St. Lucie County |  |  |  | 0 | 1 | 2.0155 | 0.40806 | 641.5954 |  | -1 | -1 | -1 | -1 | 0 |  |  | Central IRL SIR | -1 |  |  | 783 | SLC-7 | San Lucie Plaza Stormwater Master Plan | St. Lucie County |  | 104.3453 | 0.52035
200000 | 810000 | 810000 | Central IRL | SIR | IR-SouthCentral | C-25 and South Indian R | 0.36 | 0.58 | St. Lucie County | 0.18912 | 3890.8568 | 11.4847 | 2.078 | 2.1719 | 0.39299 | 735.8202 | 1210 | Fixed Single Family Units | 1210 | St. Lucie County | St. Lucie County |  |  |  | 0 | 1 | 2.1719 | 0.39299 | 735.8202 |  | -1 | -1 | -1 | -1 | 0 |  |  | Central IRL SIR | -1 |  |  | 783 | SLC-7 | San Lucie Plaza Stormwater Master Plan | St. Lucie County |  | 113.1783 | 0.59677
200000 | 810000 | 810000 | Central IRL | SIR | IR-SouthCentral | C-25 and South Indian R | 0.36 | 0.58 | St. Lucie County | 0.0027965 | 3890.8568 | 11.4847 | 2.078 | 0.032117 | 0.0058112 | 10.8808 | 1210 | Fixed Single Family Units | 1210 | St. Lucie County | St. Lucie County |  |  |  | 0 | 1 | 0.032117 | 0.0058112 | 10.8808 |  | -1 | -1 | -1 | -1 | 0 |  |  | Central IRL SIR | -1 |  |  | 783 | SLC-7 | San Lucie Plaza Stormwater Master Plan | St. Lucie County |  | 31.6773 | 0.0088247
200000 | 810000 | 810000 | Central IRL | SIR | IR-SouthCentral | C-25 and South Indian R | 0.36 | 0.58 | St. Lucie County | 0.085461 | 3890.8568 | 11.4847 | 2.078 | 0.98149 | 0.17759 | 332.5174 | 1210 | Fixed Single Family Units | 1210 | St. Lucie County | St. Lucie County |  |  |  | 0 | 1 | 0.98149 | 0.17759 | 332.5174 |  | -1 | -1 | -1 | -1 | 0 |  |  | Central IRL SIR | -1 |  |  | 783 | SLC-7 | San Lucie Plaza Stormwater Master Plan | St. Lucie County |  | 75.3926 | 0.26968
200000 | 810000 | 810000 | Central IRL | SIR | IR-SouthCentral | C-25 and South Indian R | 0.36 | 0.58 | St. Lucie County | 0.0010205 | 3890.8568 | 11.4847 | 2.078 | 0.01172 | 0.0021206 | 3.9706 | 1310 | Fixed Single Family Units | 1310 | St. Lucie County | St. Lucie County |  |  |  | 0 | 1 | 0.01172 | 0.0021206 | 3.9706 |  | -1 | -1 | -1 | -1 | 0 |  |  | Central IRL SIR | -1 |  |  | 783 | SLC-7 | San Lucie Plaza Stormwater Master Plan | St. Lucie County |  | 29.4833 | 0.0032203
200000 | 810000 | 810000 | Central IRL | SIR | IR-SouthCentral | C-25 and South Indian R | 0.36 | 0.58 | St. Lucie County | 0.047111 | 3890.8568 | 11.4847 | 2.078 | 0.54106 | 0.097899 | 183.3032 | 1310 | Fixed Single Family Units | 1310 | St. Lucie County | St. Lucie County |  |  |  | 0 | 1 | 0.54106 | 0.097899 | 183.3032 |  | -1 | -1 | -1 | -1 | 0 |  |  | Central IRL SIR | -1 |  |  | 783 | SLC-7 | San Lucie Plaza Stormwater Master Plan | St. Lucie County |  | 79.1047 | 0.14866
200000 | 810000 | 810000 | Central IRL | SIR | IR-SouthCentral | C-25 and South Indian R | 0.36 | 0.58 | St. Lucie County | 0.020714 | 3890.8568 | 11.4847 | 2.078 | 0.23789 | 0.043045 | 80.5955 | 1310 | Fixed Single Family Units | 1310 | St. Lucie County | St. Lucie County |  |  |  | 0 | 1 | 0.23789 | 0.043045 | 80.5955 |  | -1 | -1 | -1 | -1 | 0 |  |  | Central IRL SIR | -1 |  |  | 783 | SLC-7 | San Lucie Plaza Stormwater Master Plan | St. Lucie County |  | 42.5734 | 0.065365
200000 | 810000 | 810000 | Central IRL | SIR | IR-SouthCentral | C-25 and South Indian R | 0.36 | 0.58 | St. Lucie County | 0.18774 | 3890.8568 | 11.4847 | 2.078 | 2.1562 | 0.39014 | 730.4839 | 1310 | Fixed Single Family Units | 1310 | St. Lucie County | St. Lucie County |  |  |  | 0 | 1 | 2.1562 | 0.39014 | 730.4839 |  | -1 | -1 | -1 | -1 | 0 |  |  | Central IRL SIR | -1 |  |  | 783 | SLC-7 | San Lucie Plaza Stormwater Master Plan | St. Lucie County |  | 112.8575 | 0.59244
200000 | 810000 | 810000 | Central IRL | SIR | IR-SouthCentral | C-25 and South Indian R | 0.36 | 0.58 | St. Lucie County | 0.083801 | 3890.8568 | 11.4847 | 2.078 | 0.96243 | 0.17414 | 326.0576 | 1310 | Fixed Single Family Units | 1310 | St. Lucie County | St. Lucie County |  |  |  | 0 | 1 | 0.96243 | 0.17414 | 326.0576 |  | -1 | -1 | -1 | -1 | 0 |  |  | Central IRL SIR | -1 |  |  | 783 | SLC-7 | San Lucie Plaza Stormwater Master Plan | St. Lucie County |  | 74.9118 | 0.26444
200000 | 810000 | 810000 | Central IRL | SIR | IR-SouthCentral | C-25 and South Indian R | 0.36 | 0.58 | St. Lucie County | 0.022492 | 2290.5146 | 5.2664 | 0.36666 | 0.11845 | 0.008247 | 51.5189 | 1210 | Fixed Single Family Units | 1210 | St. Lucie County | St. Lucie County |  |  |  | 0 | 1 | 0.11845 | 0.008247 | 51.5189 |  | -1 | -1 | -1 | -1 | 0 |  |  | Central IRL SIR | -1 |  |  | 783 | SLC-7 | San Lucie Plaza Stormwater Master Plan | St. Lucie County |  | 44.2732 | 0.041783
200000 | 810000 | 810000 | Central IRL | SIR | IR-SouthCentral | C-25 and South Indian R | 0.36 | 0.58 | Natural Lands | 0.59527 | 2290.5146 | 5.2664 | 0.36666 | 3.1349 | 0.21826 | 1363.4773 | 4110 | Pine flatwoods | 4110 | St. Lucie County | St. Lucie County |  |  | Natural Lands | 0 | 1 | 3.1349 | 0.21826 | 1363.4773 |  | -1 | -1 | -1 | -1 | 0 |  |  | Central IRL SIR | -1 |  |  | 783 | SLC-7 | San Lucie Plaza Stormwater Master Plan | St. Lucie County |  | 198.9645 | 1.1058
200000 | 810000 | 810000 | Central IRL | SIR | IR-SouthCentral | C-25 and South Indian R | 0.36 | 0.58 | St. Lucie County | 0.39644 | 3749.294 | 10.4113 | 1.7032 | 4.1274 | 0.6752 | 1486.357 | 1210 | Fixed Single Family Units | 1210 | St. Lucie County | St. Lucie County |  |  |  | 0 | 1 | 4.1274 | 0.6752 | 1486.357 |  | -1 | -1 | -1 | -1 | 0 |  |  | Central IRL SIR | -1 |  |  | 783 | SLC-7 | San Lucie Plaza Stormwater Master Plan | St. Lucie County |  | 219.4926 | 1.2055
200000 | 810000 | 810000 | Central IRL | SIR | IR-SouthCentral | C-25 and South Indian R | 0.36 | 0.58 | Natural Lands | 0.065217 | 3749.294 | 10.4113 | 1.7032 | 0.67899 | 0.11108 | 244.5172 | 4200 | Upland Hardwood Forest | 4200 | St. Lucie County | St. Lucie County |  |  | Natural Lands | 0 | 1 | 0.67899 | 0.11108 | 244.5172 |  | -1 | -1 | -1 | -1 | 0 |  |  | Central IRL SIR | -1 |  |  | 783 | SLC-7 | San Lucie Plaza Stormwater Master Plan | St. Lucie County |  | 73.1661 | 0.19831
200000 | 810000 | 810000 | Central IRL | SIR | IR-SouthCentral | C-25 and South Indian R | 0.36 | 0.58 | St. Lucie County | 0.014759 | 3749.294 | 10.4113 | 1.7032 | 0.15366 | 0.025138 | 55.3374 | 1310 | Fixed Single Family Units | 1310 | St. Lucie County | St. Lucie County |  |  |  | 0 | 1 | 0.15366 | 0.025138 | 55.3374 |  | -1 | -1 | -1 | -1 | 0 |  |  | Central IRL SIR | -1 |  |  | 783 | SLC-7 | San Lucie Plaza Stormwater Master Plan | St. Lucie County |  | 86.6199 | 0.04488
200000 | 810000 | 810000 | Central IRL | SIR | IR-SouthCentral | C-25 and South Indian R | 0.36 | 0.58 | St. Lucie County | 0.14135 | 3749.294 | 10.4113 | 1.7032 | 1.4716 | 0.24075 | 529.9652 | 1310 | Fixed Single Family Units | 1310 | St. Lucie County | St. Lucie County |  |  |  | 0 | 1 | 1.4716 | 0.24075 | 529.9652 |  | -1 | -1 | -1 | -1 | 0 |  |  | Central IRL SIR | -1 |  |  | 783 | SLC-7 | San Lucie Plaza Stormwater Master Plan | St. Lucie County |  | 111.3554 | 0.42982
200000 | 810000 | 820000 | Central IRL | SIR | IR-SouthCentral | C-25 and South Indian R | 0.36 | 0.58 | St. Lucie County | 0.20295 | 3938.9768 | 12.3795 | 2.507 | 2.5124 | 0.5088 | 799.4179 | 1330 | Residential, High density; Multiple Dwelling Units, Low Rise <Two stories or less> | 1330 | St. Lucie County | St. Lucie County |  |  |  | 0 | 1 | 2.5124 | 0.5088 | 799.4179 |  | -1 | -1 | -1 | -1 | 0 |  |  | Central IRL SIR | -1 |  |  | 783 | SLC-7 | San Lucie Plaza Stormwater Master Plan | St. Lucie County |  | 132.8636 | 0.64835
200000 | 810000 | 820000 | Central IRL | SIR | IR-SouthCentral | C-25 and South Indian R | 0.36 | 0.58 | St. Lucie County | 0.10651 | 3938.9768 | 12.3795 | 2.507 | 1.3186 | 0.26703 | 419.5434 | 1330 | Residential, High density; Multiple Dwelling Units, Low Rise <Two stories or less> | 1330 | St. Lucie County | St. Lucie County |  |  |  | 0 | 1 | 1.3186 | 0.26703 | 419.5434 |  | -1 | -1 | -1 | -1 | 0 |  |  | Central IRL SIR | -1 |  |  | 783 | SLC-7 | San Lucie Plaza Stormwater Master Plan | St. Lucie County |  | 85.8618 | 0.34026
200000 | 810000 | 820000 | Central IRL | SIR | IR-SouthCentral | C-25 and South Indian R | 0.36 | 0.58 | St. Lucie County | 0.11574 | 3938.9768 | 12.3795 | 2.507 | 1.4328 | 0.29017 | 455.9086 | 1310 | Fixed Single Family Units | 1310 | St. Lucie County | St. Lucie County |  |  |  | 0 | 1 | 1.4328 | 0.29017 | 455.9086 |  | -1 | -1 | -1 | -1 | 0 |  |  | Central IRL SIR | -1 |  |  | 783 | SLC-7 | San Lucie Plaza Stormwater Master Plan | St. Lucie County |  | 88.4653 | 0.36976
200000 | 810000 | 820000 | Central IRL | SIR | IR-SouthCentral | C-25 and South Indian R | 0.36 | 0.58 | St. Lucie County | 0.037548 | 3938.9768 | 12.3795 | 2.507 | 0.46482 | 0.094134 | 147.9003 | 1330 | Residential, High density; Multiple Dwelling Units, Low Rise <Two stories or less> | 1330 | St. Lucie County | St. Lucie County |  |  |  | 0 | 1 | 0.46482 | 0.094134 | 147.9003 |  | -1 | -1 | -1 | -1 | 0 |  |  | Central IRL SIR | -1 |  |  | 783 | SLC-7 | San Lucie Plaza Stormwater Master Plan | St. Lucie County |  | 51.2339 | 0.11995
200000 | 810000 | 820000 | Central IRL | SIR | IR-SouthCentral | C-25 and South Indian R | 0.36 | 0.58 | St. Lucie County | 0.047557 | 3938.9768 | 12.3795 | 2.507 | 0.58873 | 0.11923 | 187.324 | 1330 | Residential, High density; Multiple Dwelling Units, Low Rise <Two stories or less> | 1330 | St. Lucie County | St. Lucie County |  |  |  | 0 | 1 | 0.58873 | 0.11923 | 187.324 |  | -1 | -1 | -1 | -1 | 0 |  |  | Central IRL SIR | -1 |  |  | 783 | SLC-7 | San Lucie Plaza Stormwater Master Plan | St. Lucie County |  | 56.8531 | 0.15193
200000 | 810000 | 820000 | Central IRL | SIR | IR-SouthCentral | C-25 and South Indian R | 0.36 | 0.58 | St. Lucie County | 0.053423 | 3938.9768 | 12.3795 | 2.507 | 0.66135 | 0.13393 | 210.4325 | 1330 | Residential, High density; Multiple Dwelling Units, Low Rise <Two stories or less> | 1330 | St. Lucie County | St. Lucie County |  |  |  | 0 | 1 | 0.66135 | 0.13393 | 210.4325 |  | -1 | -1 | -1 | -1 | 0 |  |  | Central IRL SIR | -1 |  |  | 783 | SLC-7 | San Lucie Plaza Stormwater Master Plan | St. Lucie County |  | 58.948 | 0.17067
200000 | 810000 | 820000 | Central IRL | SIR | IR-SouthCentral | C-25 and South Indian R | 0.36 | 0.58 | St. Lucie County | 0.054032 | 3938.9768 | 12.3795 | 2.507 | 0.66888 | 0.13546 | 212.8292 | 1310 | Fixed Single Family Units | 1310 | St. Lucie County | St. Lucie County |  |  |  | 0 | 1 | 0.66888 | 0.13546 | 212.8292 |  | -1 | -1 | -1 | -1 | 0 |  |  | Central IRL SIR | -1 |  |  | 783 | SLC-7 | San Lucie Plaza Stormwater Master Plan | St. Lucie County |  | 60.2287 | 0.17261
200000 | 810000 | 820000 | Central IRL | SIR | IR-SouthCentral | C-25 and South Indian R | 0.36 | 0.58 | St. Lucie County | 0.31951 | 3894.1937 | 11.378 | 2.0181 | 3.6354 | 0.64482 | 1244.2406 | 1210 | Fixed Single Family Units | 1210 | St. Lucie County | St. Lucie County |  |  |  | 0 | 1 | 3.6354 | 0.64482 | 1244.2406 |  | -1 | -1 | -1 | -1 | 0 |  |  | Central IRL SIR | -1 |  |  | 783 | SLC-7 | San Lucie Plaza Stormwater Master Plan | St. Lucie County |  | 175.6084 | 1.0091
200000 | 810000 | 820000 | Central IRL | SIR | IR-SouthCentral | C-25 and South Indian R | 0.36 | 0.58 | St. Lucie County | 0.033229 | 3894.1937 | 11.378 | 2.0181 | 0.37808 | 0.067061 | 129.3998 | 1310 | Fixed Single Family Units | 1310 | St. Lucie County | St. Lucie County |  |  |  | 0 | 1 | 0.37808 | 0.067061 | 129.3998 |  | -1 | -1 | -1 | -1 | 0 |  |  | Central IRL SIR | -1 |  |  | 783 | SLC-7 | San Lucie Plaza Stormwater Master Plan | St. Lucie County |  | 46.3973 | 0.10495
200000 | 810000 | 820000 | Central IRL | SIR | IR-SouthCentral | C-25 and South Indian R | 0.36 | 0.58 | St. Lucie County | 0.11814 | 3894.1937 | 11.378 | 2.0181 | 1.3442 | 0.23842 | 460.0452 | 1310 | Fixed Single Family Units | 1310 | St. Lucie County | St. Lucie County |  |  |  | 0 | 1 | 1.3442 | 0.23842 | 460.0452 |  | -1 | -1 | -1 | -1 | 0 |  |  | Central IRL SIR | -1 |  |  | 783 | SLC-7 | San Lucie Plaza Stormwater Master Plan | St. Lucie County |  | 102.0011 | 0.37311
200000 | 810000 | 820000 | Central IRL | SIR | IR-SouthCentral | C-25 and South Indian R | 0.36 | 0.58 | St. Lucie County | 0.14689 | 3894.1937 | 11.378 | 2.0181 | 1.6713 | 0.29644 | 572.0049 | 1310 | Fixed Single Family Units | 1310 | St. Lucie County | St. Lucie County |  |  |  | 0 | 1 | 1.6713 | 0.29644 | 572.0049 |  | -1 | -1 | -1 | -1 | 0 |  |  | Central IRL SIR | -1 |  |  | 783 | SLC-7 | San Lucie Plaza Stormwater Master Plan | St. Lucie County |  | 98.2639 | 0.46391
200000 | 820000 | 820000 | Central IRL | SIR | IR-SouthCentral | C-25 and South Indian R | 0.36 | 0.58 | St. Lucie County | 0.16654 | 3927.7952 | 10.2506 | 1.677 | 1.7071 | 0.27928 | 654.1172 | 1210 | Fixed Single Family Units | 1210 | St. Lucie County | St. Lucie County |  |  |  | 0 | 1 | 1.7071 | 0.27928 | 654.1172 |  | -1 | -1 | -1 | -1 | 0 |  |  | Central IRL SIR | -1 |  |  | 783 | SLC-7 | San Lucie Plaza Stormwater Master Plan | St. Lucie County |  | 160.1938 | 0.53051
200000 | 820000 | 820000 | Central IRL | SIR | IR-SouthCentral | C-25 and South Indian R | 0.36 | 0.58 | St. Lucie County | 0.20718 | 3927.7952 | 10.2506 | 1.677 | 2.1238 | 0.34745 | 813.7782 | 1310 | Fixed Single Family Units | 1310 | St. Lucie County | St. Lucie County |  |  |  | 0 | 1 | 2.1238 | 0.34745 | 813.7782 |  | -1 | -1 | -1 | -1 | 0 |  |  | Central IRL SIR | -1 |  |  | 783 | SLC-7 | San Lucie Plaza Stormwater Master Plan | St. Lucie County |  | 115.9062 | 0.66
200000 | 820000 | 820000 | Central IRL | SIR | IR-SouthCentral | C-25 and South Indian R | 0.36 | 0.58 | St. Lucie County | 0.24285 | 3903.4039 | 11.613 | 2.1342 | 2.8202 | 0.51828 | 947.9302 | 1210 | Fixed Single Family Units | 1210 | St. Lucie County | St. Lucie County |  |  |  | 0 | 1 | 2.8202 | 0.51828 | 947.9302 |  | -1 | -1 | -1 | -1 | 0 |  |  | Central IRL SIR | -1 |  |  | 783 | SLC-7 | San Lucie Plaza Stormwater Master Plan | St. Lucie County |  | 213.5174 | 0.7688
200000 | 820000 | 820000 | Central IRL | SIR | IR-SouthCentral | C-25 and South Indian R | 0.36 | 0.58 | St. Lucie County | 0.16548 | 3903.4039 | 11.613 | 2.1342 | 1.9218 | 0.35317 | 645.9465 | 1310 | Fixed Single Family Units | 1310 | St. Lucie County | St. Lucie County |  |  |  | 0 | 1 | 1.9218 | 0.35317 | 645.9465 |  | -1 | -1 | -1 | -1 | 0 |  |  | Central IRL SIR | -1 |  |  | 783 | SLC-7 | San Lucie Plaza Stormwater Master Plan | St. Lucie County |  | 126.8004 | 0.52388
200000 | 820000 | 820000 | Central IRL | SIR | IR-SouthCentral | C-25 and South Indian R | 0.36 | 0.58 | St. Lucie County | 0.20943 | 3903.4039 | 11.613 | 2.1342 | 2.4321 | 0.44697 | 817.5035 | 1310 | Fixed Single Family Units | 1310 | St. Lucie County | St. Lucie County |  |  |  | 0 | 1 | 2.4321 | 0.44697 | 817.5035 |  | -1 | -1 | -1 | -1 | 0 |  |  | Central IRL SIR | -1 |  |  | 783 | SLC-7 | San Lucie Plaza Stormwater Master Plan | St. Lucie County |  | 124.5346 | 0.66302
200000 | 820000 | 820000 | Central IRL | SIR | IR-SouthCentral | C-25 and South Indian R | 0.36 | 0.58 | Natural Lands | 0.44494 | 2878.7027 | 5.7389 | 0.59853 | 2.5534 | 0.26631 | 1280.8397 | 6172 | Mixed Shrubs | 6172 | St. Lucie County | St. Lucie County |  |  | Natural Lands | 0 | 1 | 2.5534 | 0.26631 | 1280.8397 |  | -1 | -1 | -1 | -1 | 0 |  |  | Central IRL SIR | -1 |  |  | 783 | SLC-7 | San Lucie Plaza Stormwater Master Plan | St. Lucie County |  | 172.0425 | 1.0388
200000 | 820000 | 820000 | Central IRL | SIR | IR-SouthCentral | C-25 and South Indian R | 0.36 | 0.58 | St. Lucie County | 0.0072486 | 2878.7027 | 5.7389 | 0.59853 | 0.041599 | 0.0043385 | 20.8665 | 1750 | Governmental | 1750 | St. Lucie County | St. Lucie County |  |  |  | 0 | 1 | 0.041599 | 0.0043385 | 448.6975 |  | -1 | -1 | -1 | -1 | 0 |  |  | Central IRL SIR | -1 |  |  | 783 | SLC-7 | San Lucie Plaza Stormwater Master Plan | St. Lucie County |  | 101.2033 | 0.36391
200000 | 820000 | 820000 | Central IRL | SIR | IR-SouthCentral | C-25 and South Indian R | 0.36 | 0.58 | St. Lucie County | 0.00087592 | 3958.1367 | 11.851 | 2.3373 | 0.010381 | 0.0020473 | 3.467 | 1330 | Residential, High density; Multiple Dwelling Units, Low Rise <Two stories or less> | 1330 | St. Lucie County | St. Lucie County |  |  |  | 0 | 1 | 0.010381 | 0.0020473 | 3.467 |  | -1 | -1 | -1 | -1 | 0 |  |  | Central IRL SIR | -1 |  |  | 783 | SLC-7 | San Lucie Plaza Stormwater Master Plan | St. Lucie County |  | 40.2096 | 0.0028119
200000 | 820000 | 820000 | Central IRL | SIR | IR-SouthCentral | C-25 and South Indian R | 0.36 | 0.58 | St. Lucie County | 0.058283 | 3958.1367 | 11.851 | 2.3373 | 0.69072 | 0.13623 | 230.693 | 1310 | Fixed Single Family Units | 1310 | St. Lucie County | St. Lucie County |  |  |  | 0 | 1 | 0.69072 | 0.13623 | 230.693 |  | -1 | -1 | -1 | -1 | 0 |  |  | Central IRL SIR | -1 |  |  | 783 | SLC-7 | San Lucie Plaza Stormwater Master Plan | St. Lucie County |  | 63.6131 | 0.1871
200000 | 820000 | 820000 | Central IRL | SIR | IR-SouthCentral | C-25 and South Indian R | 0.36 | 0.58 | St. Lucie County | 0.057431 | 3915.2545 | 12.3107 | 2.4937 | 0.70702 | 0.14322 | 224.8568 | 1310 | Fixed Single Family Units | 1310 | St. Lucie County | St. Lucie County |  |  |  | 0 | 1 | 0.70702 | 0.14322 | 224.8568 |  | -1 | -1 | -1 | -1 | 0 |  |  | Central IRL SIR | -1 |  |  | 783 | SLC-7 | San Lucie Plaza Stormwater Master Plan | St. Lucie County |  | 61.8583 | 0.18237
200000 | 820000 | 820000 | Central IRL | SIR | IR-SouthCentral | C-25 and South Indian R | 0.36 | 0.58 | St. Lucie County | 0.095412 | 3915.2545 | 12.3107 | 2.4937 | 1.1746 | 0.23793 | 373.5627 | 1310 | Fixed Single Family Units | 1310 | St. Lucie County | St. Lucie County |  |  |  | 0 | 1 | 1.1746 | 0.23793 | 373.5627 |  | -1 | -1 | -1 | -1 | 0 |  |  | Central IRL SIR | -1 |  |  | 783 | SLC-7 | San Lucie Plaza Stormwater Master Plan | St. Lucie County |  | 88.0889 | 0.30297
200000 | 820000 | 820000 | Central IRL | SIR | IR-SouthCentral | C-25 and South Indian R | 0.36 | 0.58 | St. Lucie County | 0.29429 | 3915.2545 | 12.3107 | 2.4937 | 3.6229 | 0.73388 | 1152.2294 | 1310 | Fixed Single Family Units | 1310 | St. Lucie County | St. Lucie County |  |  |  | 0 | 1 | 3.6229 | 0.73388 | 1152.2294 |  | -1 | -1 | -1 | -1 | 0 |  |  | Central IRL SIR | -1 |  |  | 783 | SLC-7 | San Lucie Plaza Stormwater Master Plan | St. Lucie County |  | 138.668 | 0.93449
200000 | 820000 | 820000 | Central IRL | SIR | IR-SouthCentral | C-25 and South Indian R | 0.36 | 0.58 | St. Lucie County | 0.11035 | 3915.2545 | 12.3107 | 2.4937 | 1.3584 | 0.27517 | 432.0312 | 1310 | Fixed Single Family Units | 1310 | St. Lucie County | St. Lucie County |  |  |  | 0 | 1 | 1.3584 | 0.27517 | 432.0312 |  | -1 | -1 | -1 | -1 | 0 |  |  | Central IRL SIR | -1 |  |  | 783 | SLC-7 | San Lucie Plaza Stormwater Master Plan | St. Lucie County |  | 85.3111 | 0.35039
200000 | 820000 | 820000 | Central IRL | SIR | IR-SouthCentral | C-25 and South Indian R | 0.36 | 0.58 | St. Lucie County | 0.060282 | 3915.2545 | 12.3107 | 2.4937 | 0.74212 | 0.15033 | 236.0211 | 1310 | Fixed Single Family Units | 1310 | St. Lucie County | St. Lucie County |  |  |  | 0 | 1 | 0.74212 | 0.15033 | 236.0211 |  | -1 | -1 | -1 | -1 | 0 |  |  | Central IRL SIR | -1 |  |  | 783 | SLC-7 | San Lucie Plaza Stormwater Master Plan | St. Lucie County |  | 63.5977 | 0.19142
200000 | 820000 | 820000 | Central IRL | SIR | IR-SouthCentral | C-25 and South Indian R | 0.36 | 0.58 | Natural Lands | 0.47835 | 2624.6024 | 6.5232 | 0.74759 | 3.1204 | 0.35761 | 1255.4779 | 4110 | Pine flatwoods | 4110 | St. Lucie County | St. Lucie County |  |  | Natural Lands | 0 | 1 | 3.1204 | 0.35761 | 1255.4779 |  | -1 | -1 | -1 | -1 | 0 |  |  | Central IRL SIR | -1 |  |  | 783 | SLC-7 | San Lucie Plaza Stormwater Master Plan | St. Lucie County |  | 209.4672 | 1.0182
200000 | 820000 | 820000 | Central IRL | SIR | IR-SouthCentral | C-25 and South Indian R | 0.36 | 0.58 | St. Lucie County | 0.13941 | 2624.6024 | 6.5232 | 0.74759 | 0.90942 | 0.10422 | 365.9055 | 1310 | Fixed Single Family Units | 1310 | St. Lucie County | St. Lucie County |  |  |  | 0 | 1 | 0.90942 | 0.10422 | 365.9055 |  | -1 | -1 | -1 | -1 | 0 |  |  | Central IRL SIR | -1 |  |  | 783 | SLC-7 | San Lucie Plaza Stormwater Master Plan | St. Lucie County |  | 106.8763 | 0.29676
200000 | 820000 | 820000 | Central IRL | SIR | IR-SouthCentral | C-25 and South Indian R | 0.36 | 0.58 | FDOT District 4 | 8.8861e-06 | 3913.7244 | 9.4652 | 1.3564 | 8.4109e-05 | 1.2053e-05 | 0.034778 | 8140 | Roads and Highways | 8140 | FDOT District 4 St. Lucie County | FDOT District 4 |  |  |  | 0 | 1 | 8.4109e-05 | 1.2053e-05 | 1547.4248 |  | -1 | -1 | -1 | -1 | 0 |  |  | Central IRL SIR | -1 |  |  | 783 | SLC-7 | San Lucie Plaza Stormwater Master Plan | St. Lucie County |  | 3.8247 | 1.255
200000 | 820000 | 820000 | Central IRL | SIR | IR-SouthCentral | C-25 and South Indian R | 0.36 | 0.58 | St. Lucie County | 0.12812 | 3913.7244 | 9.4652 | 1.3564 | 1.2127 | 0.17379 | 501.4438 | 1210 | Fixed Single Family Units | 1210 | St. Lucie County | St. Lucie County |  |  |  | 0 | 1 | 1.2127 | 0.17379 | 513.1168 |  | -1 | -1 | -1 | -1 | 0 |  |  | Central IRL SIR | -1 |  |  | 783 | SLC-7 | San Lucie Plaza Stormwater Master Plan | St. Lucie County |  | 95.3272 | 0.41615
200000 | 820000 | 820000 | Central IRL | SIR | IR-SouthCentral | C-25 and South Indian R | 0.36 | 0.58 | FDOT District 4 | 0.0016221 | 3913.7244 | 9.4652 | 1.3564 | 0.015354 | 0.0022002 | 6.3485 | 1210 | Fixed Single Family Units | 1210 | FDOT District 4 St. Lucie County | FDOT District 4 |  |  |  | 0 | 1 | 0.015354 | 0.0022002 | 22.7643 |  | -1 | -1 | -1 | -1 | 0 |  |  | Central IRL SIR | -1 |  |  | 783 | SLC-7 | San Lucie Plaza Stormwater Master Plan | St. Lucie County |  | 11.6753 | 0.018463
200000 | 820000 | 820000 | Central IRL | SIR | IR-SouthCentral | C-25 and South Indian R | 0.36 | 0.58 | St. Lucie County | 0.0043166 | 3913.7244 | 9.4652 | 1.3564 | 0.040857 | 0.005855 | 16.894 | 1750 | Governmental | 1750 | St. Lucie County | St. Lucie County |  |  |  | 0 | 1 | 0.040857 | 0.005855 | 17.5739 |  | -1 | -1 | -1 | -1 | 0 |  |  | Central IRL SIR | -1 |  |  | 783 | SLC-7 | San Lucie Plaza Stormwater Master Plan | St. Lucie County |  | 36.5608 | 0.014253
200000 | 820000 | 820000 | Central IRL | SIR | IR-SouthCentral | C-25 and South Indian R | 0.36 | 0.58 | St. Lucie County | 0.068794 | 3913.7244 | 9.4652 | 1.3564 | 0.65115 | 0.093312 | 269.2415 | 1310 | Fixed Single Family Units | 1310 | St. Lucie County | St. Lucie County |  |  |  | 0 | 1 | 0.65115 | 0.093312 | 269.2415 |  | -1 | -1 | -1 | -1 | 0 |  |  | Central IRL SIR | -1 |  |  | 783 | SLC-7 | San Lucie Plaza Stormwater Master Plan | St. Lucie County |  | 67.0327 | 0.21836
200000 | 820000 | 820000 | Central IRL | SIR | IR-SouthCentral | C-25 and South Indian R | 0.36 | 0.58 | FDOT District 4 | 0.0078161 | 3913.7244 | 9.4652 | 1.3564 | 0.073981 | 0.010602 | 30.5901 | 1310 | Fixed Single Family Units | 1310 | FDOT District 4 St. Lucie County | FDOT District 4 |  |  |  | 0 | 1 | 0.073981 | 0.010602 | 33.1298 |  | -1 | -1 | -1 | -1 | 0 |  |  | Central IRL SIR | -1 |  |  | 783 | SLC-7 | San Lucie Plaza Stormwater Master Plan | St. Lucie County |  | 39.5782 | 0.026869
210000 | 820000 | 820000 | Central IRL | SIR | IR-SouthCentral | C-25 and South Indian R | 0.36 | 0.58 | St. Lucie County | 0.0013341 | 3944.9055 | 11.5628 | 2.1867 | 0.015426 | 0.0029174 | 5.263 | 1330 | Residential, High density; Multiple Dwelling Units, Low Rise <Two stories or less> | 1330 | St. Lucie County | St. Lucie County |  |  |  | 0 | 1 | 0.015426 | 0.0029174 | 1642.4261 |  | -1 | -1 | -1 | -1 | 0 |  |  | Central IRL SIR | -1 |  |  | 783 | SLC-7 | San Lucie Plaza Stormwater Master Plan | St. Lucie County |  | 12.97 | 1.3321
210000 | 820000 | 820000 | Central IRL | SIR | IR-SouthCentral | C-25 and South Indian R | 0.36 | 0.58 | St. Lucie County | 0.14193 | 3944.9055 | 11.5628 | 2.1867 | 1.6411 | 0.31037 | 559.9025 | 1750 | Governmental | 1750 | St. Lucie County | St. Lucie County |  |  |  | 0 | 1 | 1.6411 | 0.31037 | 593.7253 |  | -1 | -1 | -1 | -1 | 0 |  |  | Central IRL SIR | -1 |  |  | 783 | SLC-7 | San Lucie Plaza Stormwater Master Plan | St. Lucie County |  | 112.7252 | 0.48153
210000 | 820000 | 820000 | Central IRL | SIR | IR-SouthCentral | C-25 and South Indian R | 0.36 | 0.58 | St. Lucie County | 0.028696 | 1091.8507 | 2.8814 | 0.45178 | 0.082685 | 0.012964 | 31.3316 | 1210 | Fixed Single Family Units | 1210 | St. Lucie County | St. Lucie County |  |  |  | 0 | 1 | 0.082685 | 0.012964 | 60.3883 |  | -1 | -1 | -1 | -1 | 0 |  |  | Central IRL SIR | -1 |  |  | 783 | SLC-7 | San Lucie Plaza Stormwater Master Plan | St. Lucie County |  | 74.608 | 0.048977
210000 | 820000 | 820000 | Central IRL | SIR | IR-SouthCentral | C-25 and South Indian R | 0.36 | 0.58 | St. Lucie County | 0.012032 | 1091.8507 | 2.8814 | 0.45178 | 0.034668 | 0.0054357 | 13.1369 | 1330 | Residential, High density; Multiple Dwelling Units, Low Rise <Two stories or less> | 1330 | St. Lucie County | St. Lucie County |  |  |  | 0 | 1 | 0.034668 | 0.0054357 | 30.4788 |  | -1 | -1 | -1 | -1 | 0 |  |  | Central IRL SIR | -1 |  |  | 783 | SLC-7 | San Lucie Plaza Stormwater Master Plan | St. Lucie County |  | 38.2937 | 0.024719
210000 | 820000 | 820000 | Central IRL | SIR | IR-SouthCentral | C-25 and South Indian R | 0.36 | 0.58 | St. Lucie County | 0.13694 | 3478.709 | 10.3596 | 1.8505 | 1.4187 | 0.25342 | 476.3874 | 1330 | Residential, High density; Multiple Dwelling Units, Low Rise <Two stories or less> | 1330 | St. Lucie County | St. Lucie County |  |  |  | 0 | 1 | 1.4187 | 0.25342 | 516.2572 |  | -1 | -1 | -1 | -1 | 0 |  |  | Central IRL SIR | -1 |  |  | 783 | SLC-7 | San Lucie Plaza Stormwater Master Plan | St. Lucie County |  | 122.1677 | 0.4187
210000 | 820000 | 820000 | Central IRL | SIR | IR-SouthCentral | C-25 and South Indian R | 0.36 | 0.58 | St. Lucie County | 0.31687 | 3966.291 | 12.4585 | 2.5223 | 3.9478 | 0.79925 | 1256.8165 | 1330 | Residential, High density; Multiple Dwelling Units, Low Rise <Two stories or less> | 1330 | St. Lucie County | St. Lucie County |  |  |  | 0 | 1 | 3.9478 | 0.79925 | 1256.8165 |  | -1 | -1 | -1 | -1 | 0 |  |  | Central IRL SIR | -1 |  |  | 783 | SLC-7 | San Lucie Plaza Stormwater Master Plan | St. Lucie County |  | 200.0366 | 1.0193
210000 | 820000 | 820000 | Central IRL | SIR | IR-SouthCentral | C-25 and South Indian R | 0.36 | 0.58 | St. Lucie County | 0.10846 | 3966.291 | 12.4585 | 2.5223 | 1.3513 | 0.27357 | 430.1885 | 1330 | Residential, High density; Multiple Dwelling Units, Low Rise <Two stories or less> | 1330 | St. Lucie County | St. Lucie County |  |  |  | 0 | 1 | 1.3513 | 0.27357 | 430.1885 |  | -1 | -1 | -1 | -1 | 0 |  |  | Central IRL SIR | -1 |  |  | 783 | SLC-7 | San Lucie Plaza Stormwater Master Plan | St. Lucie County |  | 85.0182 | 0.3489
210000 | 820000 | 820000 | Central IRL | SIR | IR-SouthCentral | C-25 and South Indian R | 0.36 | 0.58 | St. Lucie County | 0.19243 | 3966.291 | 12.4585 | 2.5223 | 2.3974 | 0.48536 | 763.2247 | 1330 | Residential, High density; Multiple Dwelling Units, Low Rise <Two stories or less> | 1330 | St. Lucie County | St. Lucie County |  |  |  | 0 | 1 | 2.3974 | 0.48536 | 763.2247 |  | -1 | -1 | -1 | -1 | 0 |  |  | Central IRL SIR | -1 |  |  | 783 | SLC-7 | San Lucie Plaza Stormwater Master Plan | St. Lucie County |  | 112.2119 | 0.619
210000 | 820000 | 820000 | Central IRL | SIR | IR-SouthCentral | C-25 and South Indian R | 0.36 | 0.58 | St. Lucie County | 0.14928 | 3895.13 | 11.25 | 1.9492 | 1.6794 | 0.29098 | 581.4688 | 1210 | Fixed Single Family Units | 1210 | St. Lucie County | St. Lucie County |  |  |  | 0 | 1 | 1.6794 | 0.29098 | 581.4688 |  | -1 | -1 | -1 | -1 | 0 |  |  | Central IRL SIR | -1 |  |  | 783 | SLC-7 | San Lucie Plaza Stormwater Master Plan | St. Lucie County |  | 196.6491 | 0.47159
210000 | 820000 | 820000 | Central IRL | SIR | IR-SouthCentral | C-25 and South Indian R | 0.36 | 0.58 | FDOT District 4 | 0.21775 | 3895.13 | 11.25 | 1.9492 | 2.4497 | 0.42445 | 848.1837 | 1210 | Fixed Single Family Units | 1210 | FDOT District 4 St. Lucie County | FDOT District 4 |  |  |  | 0 | 1 | 2.4497 | 0.42445 | 848.1837 |  | -1 | -1 | -1 | -1 | 0 |  |  | Central IRL SIR | -1 |  |  | 783 | SLC-7 | San Lucie Plaza Stormwater Master Plan | St. Lucie County |  | 136.6711 | 0.6879
210000 | 820000 | 820000 | Central IRL | SIR | IR-SouthCentral | C-25 and South Indian R | 0.36 | 0.58 | St. Lucie County | 0.0026243 | 3895.13 | 11.25 | 1.9492 | 0.029523 | 0.0051152 | 10.2218 | 1310 | Fixed Single Family Units | 1310 | St. Lucie County | St. Lucie County |  |  |  | 0 | 1 | 0.029523 | 0.0051152 | 10.2218 |  | -1 | -1 | -1 | -1 | 0 |  |  | Central IRL SIR | -1 |  |  | 783 | SLC-7 | San Lucie Plaza Stormwater Master Plan | St. Lucie County |  | 14.4801 | 0.0082902
210000 | 820000 | 820000 | Central IRL | SIR | IR-SouthCentral | C-25 and South Indian R | 0.36 | 0.58 | St. Lucie County | 0.0097179 | 3895.13 | 11.25 | 1.9492 | 0.10933 | 0.018942 | 37.8526 | 1310 | Fixed Single Family Units | 1310 | St. Lucie County | St. Lucie County |  |  |  | 0 | 1 | 0.10933 | 0.018942 | 37.8526 |  | -1 | -1 | -1 | -1 | 0 |  |  | Central IRL SIR | -1 |  |  | 783 | SLC-7 | San Lucie Plaza Stormwater Master Plan | St. Lucie County |  | 37.8913 | 0.0307
210000 | 820000 | 820000 | Central IRL | SIR | IR-SouthCentral | C-25 and South Indian R | 0.36 | 0.58 | St. Lucie County | 0.14007 | 3895.13 | 11.25 | 1.9492 | 1.5758 | 0.27303 | 545.603 | 1310 | Fixed Single Family Units | 1310 | St. Lucie County | St. Lucie County |  |  |  | 0 | 1 | 1.5758 | 0.27303 | 545.603 |  | -1 | -1 | -1 | -1 | 0 |  |  | Central IRL SIR | -1 |  |  | 783 | SLC-7 | San Lucie Plaza Stormwater Master Plan | St. Lucie County |  | 96.4845 | 0.4425
210000 | 820000 | 820000 | Central IRL | SIR | IR-SouthCentral | C-25 and South Indian R | 0.36 | 0.58 | FDOT District 4 | 0.0055116 | 3895.13 | 11.25 | 1.9492 | 0.062005 | 0.010743 | 21.4682 | 1310 | Fixed Single Family Units | 1310 | FDOT District 4 St. Lucie County | FDOT District 4 |  |  |  | 0 | 1 | 0.062005 | 0.010743 | 21.4682 |  | -1 | -1 | -1 | -1 | 0 |  |  | Central IRL SIR | -1 |  |  | 783 | SLC-7 | San Lucie Plaza Stormwater Master Plan | St. Lucie County |  | 43.2465 | 0.017411
210000 | 820000 | 820000 | Central IRL | SIR | IR-SouthCentral | C-25 and South Indian R | 0.36 | 0.58 | St. Lucie County | 0.089581 | 3895.13 | 11.25 | 1.9492 | 1.0078 | 0.17461 | 348.9287 | 1310 | Fixed Single Family Units | 1310 | St. Lucie County | St. Lucie County |  |  |  | 0 | 1 | 1.0078 | 0.17461 | 348.9287 |  | -1 | -1 | -1 | -1 | 0 |  |  | Central IRL SIR | -1 |  |  | 783 | SLC-7 | San Lucie Plaza Stormwater Master Plan | St. Lucie County |  | 81.0785 | 0.28299
210000 | 820000 | 820000 | Central IRL | SIR | IR-SouthCentral | C-25 and South Indian R | 0.36 | 0.58 | FDOT District 4 | 0.0032199 | 3895.13 | 11.25 | 1.9492 | 0.036224 | 0.0062763 | 12.5421 | 1310 | Fixed Single Family Units | 1310 | FDOT District 4 St. Lucie County | FDOT District 4 |  |  |  | 0 | 1 | 0.036224 | 0.0062763 | 12.5421 |  | -1 | -1 | -1 | -1 | 0 |  |  | Central IRL SIR | -1 |  |  | 783 | SLC-7 | San Lucie Plaza Stormwater Master Plan | St. Lucie County |  | 28.1022 | 0.010172
210000 | 820000 | 820000 | Central IRL | SIR | IR-SouthCentral | C-25 and South Indian R | 0.36 | 0.58 | St. Lucie County | 0.30613 | 3916.1202 | 11.2405 | 1.9571 | 3.441 | 0.59914 | 1198.8417 | 1210 | Fixed Single Family Units | 1210 | St. Lucie County | St. Lucie County |  |  |  | 0 | 1 | 3.441 | 0.59914 | 1198.8417 |  | -1 | -1 | -1 | -1 | 0 |  |  | Central IRL SIR | -1 |  |  | 783 | SLC-7 | San Lucie Plaza Stormwater Master Plan | St. Lucie County |  | 149.5591 | 0.9723
210000 | 820000 | 820000 | Central IRL | SIR | IR-SouthCentral | C-25 and South Indian R | 0.36 | 0.58 | St. Lucie County | 0.11494 | 3916.1202 | 11.2405 | 1.9571 | 1.2919 | 0.22495 | 450.105 | 1330 | Residential, High density; Multiple Dwelling Units, Low Rise <Two stories or less> | 1330 | St. Lucie County | St. Lucie County |  |  |  | 0 | 1 | 1.2919 | 0.22495 | 450.105 |  | -1 | -1 | -1 | -1 | 0 |  |  | Central IRL SIR | -1 |  |  | 783 | SLC-7 | San Lucie Plaza Stormwater Master Plan | St. Lucie County |  | 118.6196 | 0.36505
210000 | 820000 | 820000 | Central IRL | SIR | IR-SouthCentral | C-25 and South Indian R | 0.36 | 0.58 | St. Lucie County | 0.1545 | 3916.1202 | 11.2405 | 1.9571 | 1.7366 | 0.30237 | 605.0222 | 1330 | Residential, High density; Multiple Dwelling Units, Low Rise <Two stories or less> | 1330 | St. Lucie County | St. Lucie County |  |  |  | 0 | 1 | 1.7366 | 0.30237 | 605.0222 |  | -1 | -1 | -1 | -1 | 0 |  |  | Central IRL SIR | -1 |  |  | 783 | SLC-7 | San Lucie Plaza Stormwater Master Plan | St. Lucie County |  | 110.0815 | 0.49069
210000 | 820000 | 820000 | Central IRL | SIR | IR-SouthCentral | C-25 and South Indian R | 0.36 | 0.58 | St. Lucie County | 0.042202 | 3916.1202 | 11.2405 | 1.9571 | 0.47437 | 0.082594 | 165.2675 | 1750 | Governmental | 1750 | St. Lucie County | St. Lucie County |  |  |  | 0 | 1 | 0.47437 | 0.082594 | 165.2675 |  | -1 | -1 | -1 | -1 | 0 |  |  | Central IRL SIR | -1 |  |  | 783 | SLC-7 | San Lucie Plaza Stormwater Master Plan | St. Lucie County |  | 53.0617 | 0.13404
210000 | 820000 | 820000 | Central IRL | SIR | IR-SouthCentral | C-25 and South Indian R | 0.36 | 0.58 | St. Lucie County | 0.0047222 | 3966.291 | 12.4585 | 2.5223 | 0.058831 | 0.011911 | 18.7295 | 1330 | Residential, High density; Multiple Dwelling Units, Low Rise <Two stories or less> | 1330 | St. Lucie County | St. Lucie County |  |  |  | 0 | 1 | 0.058831 | 0.011911 | 18.7295 |  | -1 | -1 | -1 | -1 | 0 |  |  | Central IRL SIR | -1 |  |  | 783 | SLC-7 | San Lucie Plaza Stormwater Master Plan | St. Lucie County |  | 73.328 | 0.01519
210000 | 820000 | 820000 | Central IRL | SIR | IR-SouthCentral | C-25 and South Indian R | 0.36 | 0.58 | St. Lucie County | 0.083878 | 3966.291 | 12.4585 | 2.5223 | 1.045 | 0.21156 | 332.6836 | 1330 | Residential, High density; Multiple Dwelling Units, Low Rise <Two stories or less> | 1330 | St. Lucie County | St. Lucie County |  |  |  | 0 | 1 | 1.045 | 0.21156 | 332.6836 |  | -1 | -1 | -1 | -1 | 0 |  |  | Central IRL SIR | -1 |  |  | 783 | SLC-7 | San Lucie Plaza Stormwater Master Plan | St. Lucie County |  | 73.7033 | 0.26982
210000 | 820000 | 820000 | Central IRL | SIR | IR-SouthCentral | C-25 and South Indian R | 0.36 | 0.58 | St. Lucie County | 0.14736 | 3966.291 | 12.4585 | 2.5223 | 1.8359 | 0.37169 | 584.4838 | 1330 | Residential, High density; Multiple Dwelling Units, Low Rise <Two stories or less> | 1330 | St. Lucie County | St. Lucie County |  |  |  | 0 | 1 | 1.8359 | 0.37169 | 584.4838 |  | -1 | -1 | -1 | -1 | 0 |  |  | Central IRL SIR | -1 |  |  | 783 | SLC-7 | San Lucie Plaza Stormwater Master Plan | St. Lucie County |  | 100.8208 | 0.47403
210000 | 820000 | 820000 | Central IRL | SIR | IR-SouthCentral | C-25 and South Indian R | 0.36 | 0.58 | St. Lucie County | 0.14035 | 3966.291 | 12.4585 | 2.5223 | 1.7486 | 0.35401 | 556.6743 | 1330 | Residential, High density; Multiple Dwelling Units, Low Rise <Two stories or less> | 1330 | St. Lucie County | St. Lucie County |  |  |  | 0 | 1 | 1.7486 | 0.35401 | 556.6743 |  | -1 | -1 | -1 | -1 | 0 |  |  | Central IRL SIR | -1 |  |  | 783 | SLC-7 | San Lucie Plaza Stormwater Master Plan | St. Lucie County |  | 98.5979 | 0.45148
210000 | 820000 | 820000 | Central IRL | SIR | IR-SouthCentral | C-25 and South Indian R | 0.36 | 0.58 | St. Lucie County | 0.24145 | 3966.291 | 12.4585 | 2.5223 | 3.0081 | 0.60901 | 957.6584 | 1330 | Residential, High density; Multiple Dwelling Units, Low Rise <Two stories or less> | 1330 | St. Lucie County | St. Lucie County |  |  |  | 0 | 1 | 3.0081 | 0.60901 | 957.6584 |  | -1 | -1 | -1 | -1 | 0 |  |  | Central IRL SIR | -1 |  |  | 783 | SLC-7 | San Lucie Plaza Stormwater Master Plan | St. Lucie County |  | 124.8303 | 0.77669
210000 | 820000 | 820000 | Central IRL | SIR | IR-SouthCentral | C-25 and South Indian R | 0.36 | 0.58 | Natural Lands | 0.61776 | 2528.3185 | 4.6798 | 0.40789 | 2.891 | 0.25198 | 1561.9028 | 6172 | Mixed Shrubs | 6172 | St. Lucie County | St. Lucie County |  |  | Natural Lands | 0 | 1 | 2.891 | 0.25198 | 1561.9028 |  | -1 | -1 | -1 | -1 | 0 |  |  | Central IRL SIR | -1 |  |  | 783 | SLC-7 | San Lucie Plaza Stormwater Master Plan | St. Lucie County |  | 200 | 1.2668
210000 | 820000 | 830000 | Central IRL | SIR | IR-SouthCentral | C-25 and South Indian R | 0.36 | 0.58 | St. Lucie County | 0.024258 | 2541.8347 | 5.165 | 0.57851 | 0.12529 | 0.014033 | 61.6595 | 1330 | Residential, High density; Multiple Dwelling Units, Low Rise <Two stories or less> | 1330 | St. Lucie County | St. Lucie County |  |  |  | 0 | 1 | 0.12529 | 0.014033 | 61.6595 |  | -1 | -1 | -1 | -1 | 0 |  |  | Central IRL SIR | -1 |  |  | 783 | SLC-7 | San Lucie Plaza Stormwater Master Plan | St. Lucie County |  | 40.0154 | 0.050008
210000 | 820000 | 830000 | Central IRL | SIR | IR-SouthCentral | C-25 and South Indian R | 0.36 | 0.58 | Natural Lands | 0.39941 | 2541.8347 | 5.165 | 0.57851 | 2.063 | 0.23106 | 1015.2373 | 4200 | Upland Hardwood Forest | 4200 | St. Lucie County | St. Lucie County |  |  | Natural Lands | 0 | 1 | 2.063 | 0.23106 | 1015.2373 |  | -1 | -1 | -1 | -1 | 0 |  |  | Central IRL SIR | -1 |  |  | 783 | SLC-7 | San Lucie Plaza Stormwater Master Plan | St. Lucie County |  | 207.7081 | 0.82339
210000 | 820000 | 830000 | Central IRL | SIR | IR-SouthCentral | C-25 and South Indian R | 0.36 | 0.58 | Natural Lands | 0.19409 | 2541.8347 | 5.165 | 0.57851 | 1.0025 | 0.11228 | 493.3558 | 6172 | Mixed Shrubs | 6172 | St. Lucie County | St. Lucie County |  |  | Natural Lands | 0 | 1 | 1.0025 | 0.11228 | 493.3558 |  | -1 | -1 | -1 | -1 | 0 |  |  | Central IRL SIR | -1 |  |  | 783 | SLC-7 | San Lucie Plaza Stormwater Master Plan | St. Lucie County |  | 141.9661 | 0.40013
210000 | 820000 | 830000 | Central IRL | SIR | IR-SouthCentral | C-25 and South Indian R | 0.36 | 0.58 | St. Lucie County | 0.15144 | 3909.3042 | 9.1407 | 1.2374 | 1.3843 | 0.1874 | 592.0304 | 1210 | Fixed Single Family Units | 1210 | St. Lucie County | St. Lucie County |  |  |  | 0 | 1 | 1.3843 | 0.1874 | 618.0106 |  | -1 | -1 | -1 | -1 | 0 |  |  | Central IRL SIR | -1 |  |  | 783 | SLC-7 | San Lucie Plaza Stormwater Master Plan | St. Lucie County |  | 105.1299 | 0.50123
210000 | 820000 | 830000 | Central IRL | SIR | IR-SouthCentral | C-25 and South Indian R | 0.36 | 0.58 | St. Lucie County | 0.063739 | 3909.3042 | 9.1407 | 1.2374 | 0.58262 | 0.078872 | 249.1755 | 1750 | Governmental | 1750 | St. Lucie County | St. Lucie County |  |  |  | 0 | 1 | 0.58262 | 0.078872 | 264.0871 |  | -1 | -1 | -1 | -1 | 0 |  |  | Central IRL SIR | -1 |  |  | 783 | SLC-7 | San Lucie Plaza Stormwater Master Plan | St. Lucie County |  | 64.4302 | 0.21418
210000 | 830000 | 830000 | Central IRL | SIR | IR-SouthCentral | C-25 and South Indian R | 0.36 | 0.58 | St. Lucie County | 0.082956 | 3975.3912 | 11.3646 | 2.1813 | 0.94277 | 0.18095 | 329.7825 | 1330 | Residential, High density; Multiple Dwelling Units, Low Rise <Two stories or less> | 1330 | St. Lucie County | St. Lucie County |  |  |  | 0 | 1 | 0.94277 | 0.18095 | 331.9051 |  | -1 | -1 | -1 | -1 | 0 |  |  | Central IRL SIR | -1 |  |  | 783 | SLC-7 | San Lucie Plaza Stormwater Master Plan | St. Lucie County |  | 88.3758 | 0.26918
210000 | 830000 | 830000 | Central IRL | SIR | IR-SouthCentral | C-25 and South Indian R | 0.36 | 0.58 | St. Lucie County | 0.20055 | 3975.3912 | 11.3646 | 2.1813 | 2.2792 | 0.43745 | 797.2692 | 1330 | Residential, High density; Multiple Dwelling Units, Low Rise <Two stories or less> | 1330 | St. Lucie County | St. Lucie County |  |  |  | 0 | 1 | 2.2792 | 0.43745 | 804.9729 |  | -1 | -1 | -1 | -1 | 0 |  |  | Central IRL SIR | -1 |  |  | 783 | SLC-7 | San Lucie Plaza Stormwater Master Plan | St. Lucie County |  | 116.1431 | 0.65286
210000 | 830000 | 830000 | Central IRL | SIR | IR-SouthCentral | C-25 and South Indian R | 0.36 | 0.58 | St. Lucie County | 0.14457 | 3975.3912 | 11.3646 | 2.1813 | 1.643 | 0.31535 | 574.7293 | 1330 | Residential, High density; Multiple Dwelling Units, Low Rise <Two stories or less> | 1330 | St. Lucie County | St. Lucie County |  |  |  | 0 | 1 | 1.643 | 0.31535 | 581.7499 |  | -1 | -1 | -1 | -1 | 0 |  |  | Central IRL SIR | -1 |  |  | 783 | SLC-7 | San Lucie Plaza Stormwater Master Plan | St. Lucie County |  | 103.2587 | 0.47182
210000 | 830000 | 830000 | Central IRL | SIR | IR-SouthCentral | C-25 and South Indian R | 0.36 | 0.58 | St. Lucie County | 0.19752 | 3975.3912 | 11.3646 | 2.1813 | 2.2447 | 0.43083 | 785.2028 | 1330 | Residential, High density; Multiple Dwelling Units, Low Rise <Two stories or less> | 1330 | St. Lucie County | St. Lucie County |  |  |  | 0 | 1 | 2.2447 | 0.43083 | 785.2028 |  | -1 | -1 | -1 | -1 | 0 |  |  | Central IRL SIR | -1 |  |  | 783 | SLC-7 | San Lucie Plaza Stormwater Master Plan | St. Lucie County |  | 131.9839 | 0.63682
210000 | 830000 | 830000 | Central IRL | SIR | IR-SouthCentral | C-25 and South Indian R | 0.36 | 0.58 | St. Lucie County | 0.025224 | 3975.3912 | 11.3646 | 2.1813 | 0.28666 | 0.055021 | 100.2763 | 1330 | Residential, High density; Multiple Dwelling Units, Low Rise <Two stories or less> | 1330 | St. Lucie County | St. Lucie County |  |  |  | 0 | 1 | 0.28666 | 0.055021 | 100.2763 |  | -1 | -1 | -1 | -1 | 0 |  |  | Central IRL SIR | -1 |  |  | 783 | SLC-7 | San Lucie Plaza Stormwater Master Plan | St. Lucie County |  | 40.4797 | 0.081327
210000 | 830000 | 830000 | Central IRL | SIR | IR-SouthCentral | C-25 and South Indian R | 0.36 | 0.58 | St. Lucie County | 0.051721 | 3975.3912 | 11.3646 | 2.1813 | 0.58779 | 0.11282 | 205.6113 | 1330 | Residential, High density; Multiple Dwelling Units, Low Rise <Two stories or less> | 1330 | St. Lucie County | St. Lucie County |  |  |  | 0 | 1 | 0.58779 | 0.11282 | 205.6113 |  | -1 | -1 | -1 | -1 | 0 |  |  | Central IRL SIR | -1 |  |  | 783 | SLC-7 | San Lucie Plaza Stormwater Master Plan | St. Lucie County |  | 63.5575 | 0.16676
210000 | 830000 | 830000 | Central IRL | SIR | IR-SouthCentral | C-25 and South Indian R | 0.36 | 0.58 | St. Lucie County | 0.037662 | 3975.3912 | 11.3646 | 2.1813 | 0.42801 | 0.08215 | 149.7199 | 1330 | Residential, High density; Multiple Dwelling Units, Low Rise <Two stories or less> | 1330 | St. Lucie County | St. Lucie County |  |  |  | 0 | 1 | 0.42801 | 0.08215 | 149.7199 |  | -1 | -1 | -1 | -1 | 0 |  |  | Central IRL SIR | -1 |  |  | 783 | SLC-7 | San Lucie Plaza Stormwater Master Plan | St. Lucie County |  | 51.8205 | 0.12143
210000 | 830000 | 830000 | Central IRL | SIR | IR-SouthCentral | C-25 and South Indian R | 0.36 | 0.58 | St. Lucie County | 0.20295 | 3946.8803 | 12.4026 | 2.5115 | 2.5171 | 0.50971 | 801.0247 | 1330 | Residential, High density; Multiple Dwelling Units, Low Rise <Two stories or less> | 1330 | St. Lucie County | St. Lucie County |  |  |  | 0 | 1 | 2.5171 | 0.50971 | 801.0247 |  | -1 | -1 | -1 | -1 | 0 |  |  | Central IRL SIR | -1 |  |  | 783 | SLC-7 | San Lucie Plaza Stormwater Master Plan | St. Lucie County |  | 132.8649 | 0.64966
210000 | 830000 | 830000 | Central IRL | SIR | IR-SouthCentral | C-25 and South Indian R | 0.36 | 0.58 | St. Lucie County | 0.027944 | 3946.8803 | 12.4026 | 2.5115 | 0.34658 | 0.070182 | 110.2926 | 1330 | Residential, High density; Multiple Dwelling Units, Low Rise <Two stories or less> | 1330 | St. Lucie County | St. Lucie County |  |  |  | 0 | 1 | 0.34658 | 0.070182 | 110.2926 |  | -1 | -1 | -1 | -1 | 0 |  |  | Central IRL SIR | -1 |  |  | 783 | SLC-7 | San Lucie Plaza Stormwater Master Plan | St. Lucie County |  | 43.0858 | 0.089451
210000 | 830000 | 830000 | Central IRL | SIR | IR-SouthCentral | C-25 and South Indian R | 0.36 | 0.58 | St. Lucie County | 0.0602 | 3946.8803 | 12.4026 | 2.5115 | 0.74664 | 0.15119 | 237.6027 | 1330 | Residential, High density; Multiple Dwelling Units, Low Rise <Two stories or less> | 1330 | St. Lucie County | St. Lucie County |  |  |  | 0 | 1 | 0.74664 | 0.15119 | 237.6027 |  | -1 | -1 | -1 | -1 | 0 |  |  | Central IRL SIR | -1 |  |  | 783 | SLC-7 | San Lucie Plaza Stormwater Master Plan | St. Lucie County |  | 65.3059 | 0.1927
210000 | 830000 | 830000 | Central IRL | SIR | IR-SouthCentral | C-25 and South Indian R | 0.36 | 0.58 | St. Lucie County | 0.08486 | 3946.8803 | 12.4026 | 2.5115 | 1.0525 | 0.21313 | 334.9333 | 1330 | Residential, High density; Multiple Dwelling Units, Low Rise <Two stories or less> | 1330 | St. Lucie County | St. Lucie County |  |  |  | 0 | 1 | 1.0525 | 0.21313 | 334.9333 |  | -1 | -1 | -1 | -1 | 0 |  |  | Central IRL SIR | -1 |  |  | 783 | SLC-7 | San Lucie Plaza Stormwater Master Plan | St. Lucie County |  | 80.7288 | 0.27164
210000 | 830000 | 830000 | Central IRL | SIR | IR-SouthCentral | C-25 and South Indian R | 0.36 | 0.58 | St. Lucie County | 0.14715 | 3946.8803 | 12.4026 | 2.5115 | 1.825 | 0.36956 | 580.7697 | 1330 | Residential, High density; Multiple Dwelling Units, Low Rise <Two stories or less> | 1330 | St. Lucie County | St. Lucie County |  |  |  | 0 | 1 | 1.825 | 0.36956 | 580.7697 |  | -1 | -1 | -1 | -1 | 0 |  |  | Central IRL SIR | -1 |  |  | 783 | SLC-7 | San Lucie Plaza Stormwater Master Plan | St. Lucie County |  | 98.4481 | 0.47102
210000 | 830000 | 830000 | Central IRL | SIR | IR-SouthCentral | C-25 and South Indian R | 0.36 | 0.58 | St. Lucie County | 0.037448 | 3946.8803 | 12.4026 | 2.5115 | 0.46445 | 0.09405 | 147.8013 | 1330 | Residential, High density; Multiple Dwelling Units, Low Rise <Two stories or less> | 1330 | St. Lucie County | St. Lucie County |  |  |  | 0 | 1 | 0.46445 | 0.09405 | 147.8013 |  | -1 | -1 | -1 | -1 | 0 |  |  | Central IRL SIR | -1 |  |  | 783 | SLC-7 | San Lucie Plaza Stormwater Master Plan | St. Lucie County |  | 49.276 | 0.11987
210000 | 830000 | 830000 | Central IRL | SIR | IR-SouthCentral | C-25 and South Indian R | 0.36 | 0.58 | St. Lucie County | 0.057213 | 3946.8803 | 12.4026 | 2.5115 | 0.70959 | 0.14369 | 225.8141 | 1330 | Residential, High density; Multiple Dwelling Units, Low Rise <Two stories or less> | 1330 | St. Lucie County | St. Lucie County |  |  |  | 0 | 1 | 0.70959 | 0.14369 | 225.8141 |  | -1 | -1 | -1 | -1 | 0 |  |  | Central IRL SIR | -1 |  |  | 783 | SLC-7 | San Lucie Plaza Stormwater Master Plan | St. Lucie County |  | 64.764 | 0.18314
210000 | 830000 | 830000 | Central IRL | SIR | IR-SouthCentral | C-25 and South Indian R | 0.36 | 0.58 | St. Lucie County | 0.37771 | 3912.9693 | 11.2678 | 1.9414 | 4.2559 | 0.73328 | 1477.9625 | 1210 | Fixed Single Family Units | 1210 | St. Lucie County | St. Lucie County |  |  |  | 0 | 1 | 4.2559 | 0.73328 | 1477.9625 |  | -1 | -1 | -1 | -1 | 0 |  |  | Central IRL SIR | -1 |  |  | 783 | SLC-7 | San Lucie Plaza Stormwater Master Plan | St. Lucie County |  | 167.8998 | 1.1987
210000 | 830000 | 830000 | Central IRL | SIR | IR-SouthCentral | C-25 and South Indian R | 0.36 | 0.58 | St. Lucie County | 0.12398 | 3912.9693 | 11.2678 | 1.9414 | 1.397 | 0.2407 | 485.1473 | 1310 | Fixed Single Family Units | 1310 | St. Lucie County | St. Lucie County |  |  |  | 0 | 1 | 1.397 | 0.2407 | 485.1473 |  | -1 | -1 | -1 | -1 | 0 |  |  | Central IRL SIR | -1 |  |  | 783 | SLC-7 | San Lucie Plaza Stormwater Master Plan | St. Lucie County |  | 89.6403 | 0.39347
210000 | 830000 | 830000 | Central IRL | SIR | IR-SouthCentral | C-25 and South Indian R | 0.36 | 0.58 | St. Lucie County | 0.1062 | 3912.9693 | 11.2678 | 1.9414 | 1.1966 | 0.20618 | 415.5564 | 1310 | Fixed Single Family Units | 1310 | St. Lucie County | St. Lucie County |  |  |  | 0 | 1 | 1.1966 | 0.20618 | 415.5564 |  | -1 | -1 | -1 | -1 | 0 |  |  | Central IRL SIR | -1 |  |  | 783 | SLC-7 | San Lucie Plaza Stormwater Master Plan | St. Lucie County |  | 85.872 | 0.33703
210000 | 830000 | 830000 | Central IRL | SIR | IR-SouthCentral | C-25 and South Indian R | 0.36 | 0.58 | St. Lucie County | 0.0098706 | 3912.9693 | 11.2678 | 1.9414 | 0.11122 | 0.019163 | 38.6233 | 1310 | Fixed Single Family Units | 1310 | St. Lucie County | St. Lucie County |  |  |  | 0 | 1 | 0.11122 | 0.019163 | 38.6233 |  | -1 | -1 | -1 | -1 | 0 |  |  | Central IRL SIR | -1 |  |  | 783 | SLC-7 | San Lucie Plaza Stormwater Master Plan | St. Lucie County |  | 49.1283 | 0.031325
210000 | 830000 | 830000 | Central IRL | SIR | IR-SouthCentral | C-25 and South Indian R | 0.36 | 0.58 | St. Lucie County | 0.24558 | 3933.8475 | 11.9696 | 2.3509 | 2.9395 | 0.57733 | 966.0824 | 1330 | Residential, High density; Multiple Dwelling Units, Low Rise <Two stories or less> | 1330 | St. Lucie County | St. Lucie County |  |  |  | 0 | 1 | 2.9395 | 0.57733 | 966.0824 |  | -1 | -1 | -1 | -1 | 0 |  |  | Central IRL SIR | -1 |  |  | 783 | SLC-7 | San Lucie Plaza Stormwater Master Plan | St. Lucie County |  | 128.8743 | 0.78352
210000 | 830000 | 830000 | Central IRL | SIR | IR-SouthCentral | C-25 and South Indian R | 0.36 | 0.58 | St. Lucie County | 0.1289 | 3933.8475 | 11.9696 | 2.3509 | 1.5428 | 0.30302 | 507.054 | 1310 | Fixed Single Family Units | 1310 | St. Lucie County | St. Lucie County |  |  |  | 0 | 1 | 1.5428 | 0.30302 | 507.054 |  | -1 | -1 | -1 | -1 | 0 |  |  | Central IRL SIR | -1 |  |  | 783 | SLC-7 | San Lucie Plaza Stormwater Master Plan | St. Lucie County |  | 91.6062 | 0.41124
210000 | 830000 | 830000 | Central IRL | SIR | IR-SouthCentral | C-25 and South Indian R | 0.36 | 0.58 | St. Lucie County | 0.17179 | 3933.8475 | 11.9696 | 2.3509 | 2.0562 | 0.40385 | 675.7824 | 1310 | Fixed Single Family Units | 1310 | St. Lucie County | St. Lucie County |  |  |  | 0 | 1 | 2.0562 | 0.40385 | 675.7824 |  | -1 | -1 | -1 | -1 | 0 |  |  | Central IRL SIR | -1 |  |  | 783 | SLC-7 | San Lucie Plaza Stormwater Master Plan | St. Lucie County |  | 105.8752 | 0.54808
210000 | 830000 | 830000 | Central IRL | SIR | IR-SouthCentral | C-25 and South Indian R | 0.36 | 0.58 | St. Lucie County | 0.0715 | 3933.8475 | 11.9696 | 2.3509 | 0.85582 | 0.16809 | 281.2687 | 1750 | Governmental | 1750 | St. Lucie County | St. Lucie County |  |  |  | 0 | 1 | 0.85582 | 0.16809 | 281.2687 |  | -1 | -1 | -1 | -1 | 0 |  |  | Central IRL SIR | -1 |  |  | 783 | SLC-7 | San Lucie Plaza Stormwater Master Plan | St. Lucie County |  | 74.2305 | 0.22812
210000 | 830000 | 830000 | Central IRL | SIR | IR-SouthCentral | C-25 and South Indian R | 0.36 | 0.58 | St. Lucie County | 0.26516 | 3930.5345 | 10.6083 | 1.8491 | 2.8128 | 0.4903 | 1042.2066 | 1210 | Fixed Single Family Units | 1210 | St. Lucie County | St. Lucie County |  |  |  | 0 | 1 | 2.8128 | 0.4903 | 1042.2066 |  | -1 | -1 | -1 | -1 | 0 |  |  | Central IRL SIR | -1 |  |  | 783 | SLC-7 | San Lucie Plaza Stormwater Master Plan | St. Lucie County |  | 155.3762 | 0.84526
210000 | 830000 | 830000 | Central IRL | SIR | IR-SouthCentral | C-25 and South Indian R | 0.36 | 0.58 | St. Lucie County | 0.10782 | 3930.5345 | 10.6083 | 1.8491 | 1.1437 | 0.19936 | 423.7717 | 1310 | Fixed Single Family Units | 1310 | St. Lucie County | St. Lucie County |  |  |  | 0 | 1 | 1.1437 | 0.19936 | 423.7717 |  | -1 | -1 | -1 | -1 | 0 |  |  | Central IRL SIR | -1 |  |  | 783 | SLC-7 | San Lucie Plaza Stormwater Master Plan | St. Lucie County |  | 83.9221 | 0.34369
210000 | 830000 | 830000 | Central IRL | SIR | IR-SouthCentral | C-25 and South Indian R | 0.36 | 0.58 | St. Lucie County | 0.038876 | 3930.5345 | 10.6083 | 1.8491 | 0.4124 | 0.071885 | 152.8019 | 1310 | Fixed Single Family Units | 1310 | St. Lucie County | St. Lucie County |  |  |  | 0 | 1 | 0.4124 | 0.071885 | 152.8019 |  | -1 | -1 | -1 | -1 | 0 |  |  | Central IRL SIR | -1 |  |  | 783 | SLC-7 | San Lucie Plaza Stormwater Master Plan | St. Lucie County |  | 58.4547 | 0.12393
210000 | 830000 | 830000 | Central IRL | SIR | IR-SouthCentral | C-25 and South Indian R | 0.36 | 0.58 | St. Lucie County | 0.13222 | 3930.5345 | 10.6083 | 1.8491 | 1.4026 | 0.24449 | 519.6965 | 1310 | Fixed Single Family Units | 1310 | St. Lucie County | St. Lucie County |  |  |  | 0 | 1 | 1.4026 | 0.24449 | 519.6965 |  | -1 | -1 | -1 | -1 | 0 |  |  | Central IRL SIR | -1 |  |  | 783 | SLC-7 | San Lucie Plaza Stormwater Master Plan | St. Lucie County |  | 92.5889 | 0.42149
210000 | 830000 | 830000 | Central IRL | SIR | IR-SouthCentral | C-25 and South Indian R | 0.36 | 0.58 | St. Lucie County | 0.073696 | 3930.5345 | 10.6083 | 1.8491 | 0.78178 | 0.13627 | 289.6639 | 1310 | Fixed Single Family Units | 1310 | St. Lucie County | St. Lucie County |  |  |  | 0 | 1 | 0.78178 | 0.13627 | 289.6639 |  | -1 | -1 | -1 | -1 | 0 |  |  | Central IRL SIR | -1 |  |  | 783 | SLC-7 | San Lucie Plaza Stormwater Master Plan | St. Lucie County |  | 76.9777 | 0.23493
210000 | 830000 | 830000 | Central IRL | SIR | IR-SouthCentral | C-25 and South Indian R | 0.36 | 0.58 | St. Lucie County | 0.14085 | 3938.6731 | 10.9144 | 1.9917 | 1.5373 | 0.28053 | 554.7697 | 1210 | Fixed Single Family Units | 1210 | St. Lucie County | St. Lucie County |  |  |  | 0 | 1 | 1.5373 | 0.28053 | 554.7697 |  | -1 | -1 | -1 | -1 | 0 |  |  | Central IRL SIR | -1 |  |  | 783 | SLC-7 | San Lucie Plaza Stormwater Master Plan | St. Lucie County |  | 95.5398 | 0.44993
210000 | 830000 | 830000 | Central IRL | SIR | IR-SouthCentral | C-25 and South Indian R | 0.36 | 0.58 | St. Lucie County | 0.0058042 | 3938.6731 | 10.9144 | 1.9917 | 0.063349 | 0.01156 | 22.8607 | 1210 | Fixed Single Family Units | 1210 | St. Lucie County | St. Lucie County |  |  |  | 0 | 1 | 0.063349 | 0.01156 | 22.8607 |  | -1 | -1 | -1 | -1 | 0 |  |  | Central IRL SIR | -1 |  |  | 783 | SLC-7 | San Lucie Plaza Stormwater Master Plan | St. Lucie County |  | 51.7419 | 0.018541
210000 | 830000 | 830000 | Central IRL | SIR | IR-SouthCentral | C-25 and South Indian R | 0.36 | 0.58 | St. Lucie County | 0.12671 | 3938.6731 | 10.9144 | 1.9917 | 1.383 | 0.25237 | 499.0854 | 1310 | Fixed Single Family Units | 1310 | St. Lucie County | St. Lucie County |  |  |  | 0 | 1 | 1.383 | 0.25237 | 499.0854 |  | -1 | -1 | -1 | -1 | 0 |  |  | Central IRL SIR | -1 |  |  | 783 | SLC-7 | San Lucie Plaza Stormwater Master Plan | St. Lucie County |  | 91.1062 | 0.40477
210000 | 830000 | 830000 | Central IRL | SIR | IR-SouthCentral | C-25 and South Indian R | 0.36 | 0.58 | St. Lucie County | 0.08033 | 3938.6731 | 10.9144 | 1.9917 | 0.87676 | 0.15999 | 316.3951 | 1310 | Fixed Single Family Units | 1310 | St. Lucie County | St. Lucie County |  |  |  | 0 | 1 | 0.87676 | 0.15999 | 316.3951 |  | -1 | -1 | -1 | -1 | 0 |  |  | Central IRL SIR | -1 |  |  | 783 | SLC-7 | San Lucie Plaza Stormwater Master Plan | St. Lucie County |  | 76.6282 | 0.25661
210000 | 830000 | 830000 | Central IRL | SIR | IR-SouthCentral | C-25 and South Indian R | 0.36 | 0.58 | St. Lucie County | 0.0081071 | 3938.6731 | 10.9144 | 1.9917 | 0.088485 | 0.016147 | 31.9314 | 1310 | Fixed Single Family Units | 1310 | St. Lucie County | St. Lucie County |  |  |  | 0 | 1 | 0.088485 | 0.016147 | 31.9314 |  | -1 | -1 | -1 | -1 | 0 |  |  | Central IRL SIR | -1 |  |  | 783 | SLC-7 | San Lucie Plaza Stormwater Master Plan | St. Lucie County |  | 53.5286 | 0.025897
210000 | 830000 | 830000 | Central IRL | SIR | IR-SouthCentral | C-25 and South Indian R | 0.36 | 0.58 | St. Lucie County | 0.097857 | 3938.6731 | 10.9144 | 1.9917 | 1.068 | 0.1949 | 385.4254 | 1310 | Fixed Single Family Units | 1310 | St. Lucie County | St. Lucie County |  |  |  | 0 | 1 | 1.068 | 0.1949 | 385.4254 |  | -1 | -1 | -1 | -1 | 0 |  |  | Central IRL SIR | -1 |  |  | 783 | SLC-7 | San Lucie Plaza Stormwater Master Plan | St. Lucie County |  | 81.4778 | 0.31259
210000 | 830000 | 830000 | Central IRL | SIR | IR-SouthCentral | C-25 and South Indian R | 0.36 | 0.58 | St. Lucie County | 0.1581 | 3938.6731 | 10.9144 | 1.9917 | 1.7256 | 0.31488 | 622.7007 | 1310 | Fixed Single Family Units | 1310 | St. Lucie County | St. Lucie County |  |  |  | 0 | 1 | 1.7256 | 0.31488 | 622.7007 |  | -1 | -1 | -1 | -1 | 0 |  |  | Central IRL SIR | -1 |  |  | 783 | SLC-7 | San Lucie Plaza Stormwater Master Plan | St. Lucie County |  | 101.1873 | 0.50503
210000 | 830000 | 830000 | Central IRL | SIR | IR-SouthCentral | C-25 and South Indian R | 0.36 | 0.58 | St. Lucie County | 0.037679 | 3969.631 | 11.5062 | 2.2269 | 0.43354 | 0.083907 | 149.5705 | 1330 | Residential, High density; Multiple Dwelling Units, Low Rise <Two stories or less> | 1330 | St. Lucie County | St. Lucie County |  |  |  | 0 | 1 | 0.43354 | 0.083907 | 155.9662 |  | -1 | -1 | -1 | -1 | 0 |  |  | Central IRL SIR | -1 |  |  | 783 | SLC-7 | San Lucie Plaza Stormwater Master Plan | St. Lucie County |  | 49.4148 | 0.12649
210000 | 830000 | 830000 | Central IRL | SIR | IR-SouthCentral | C-25 and South Indian R | 0.36 | 0.58 | St. Lucie County | 0.06315 | 3969.631 | 11.5062 | 2.2269 | 0.72662 | 0.14063 | 250.6825 | 1330 | Residential, High density; Multiple Dwelling Units, Low Rise <Two stories or less> | 1330 | St. Lucie County | St. Lucie County |  |  |  | 0 | 1 | 0.72662 | 0.14063 | 252.9622 |  | -1 | -1 | -1 | -1 | 0 |  |  | Central IRL SIR | -1 |  |  | 783 | SLC-7 | San Lucie Plaza Stormwater Master Plan | St. Lucie County |  | 69.0441 | 0.20516
210000 | 830000 | 830000 | Central IRL | SIR | IR-SouthCentral | C-25 and South Indian R | 0.36 | 0.58 | St. Lucie County | 0.030509 | 3969.631 | 11.5062 | 2.2269 | 0.35104 | 0.067941 | 121.1087 | 1330 | Residential, High density; Multiple Dwelling Units, Low Rise <Two stories or less> | 1330 | St. Lucie County | St. Lucie County |  |  |  | 0 | 1 | 0.35104 | 0.067941 | 121.1087 |  | -1 | -1 | -1 | -1 | 0 |  |  | Central IRL SIR | -1 |  |  | 783 | SLC-7 | San Lucie Plaza Stormwater Master Plan | St. Lucie County |  | 47.0946 | 0.098223
210000 | 830000 | 830000 | Central IRL | SIR | IR-SouthCentral | C-25 and South Indian R | 0.36 | 0.58 | St. Lucie County | 0.2185 | 3969.631 | 11.5062 | 2.2269 | 2.5141 | 0.48658 | 867.3697 | 1330 | Residential, High density; Multiple Dwelling Units, Low Rise <Two stories or less> | 1330 | St. Lucie County | St. Lucie County |  |  |  | 0 | 1 | 2.5141 | 0.48658 | 867.3697 |  | -1 | -1 | -1 | -1 | 0 |  |  | Central IRL SIR | -1 |  |  | 783 | SLC-7 | San Lucie Plaza Stormwater Master Plan | St. Lucie County |  | 124.3245 | 0.70346
210000 | 830000 | 830000 | Central IRL | SIR | IR-SouthCentral | C-25 and South Indian R | 0.36 | 0.58 | St. Lucie County | 0.11281 | 3969.631 | 11.5062 | 2.2269 | 1.298 | 0.25121 | 447.8004 | 1330 | Residential, High density; Multiple Dwelling Units, Low Rise <Two stories or less> | 1330 | St. Lucie County | St. Lucie County |  |  |  | 0 | 1 | 1.298 | 0.25121 | 447.8004 |  | -1 | -1 | -1 | -1 | 0 |  |  | Central IRL SIR | -1 |  |  | 783 | SLC-7 | San Lucie Plaza Stormwater Master Plan | St. Lucie County |  | 94.4636 | 0.36318
210000 | 830000 | 830000 | Central IRL | SIR | IR-SouthCentral | C-25 and South Indian R | 0.36 | 0.58 | St. Lucie County | 0.00069649 | 3969.631 | 11.5062 | 2.2269 | 0.008014 | 0.001551 | 2.7648 | 1320 | Mobile Home Units | 1320 | St. Lucie County | St. Lucie County |  |  |  | 0 | 1 | 0.008014 | 0.001551 | 607.0858 |  | -1 | -1 | -1 | -1 | 0 |  |  | Central IRL SIR | -1 |  |  | 783 | SLC-7 | San Lucie Plaza Stormwater Master Plan | St. Lucie County |  | 74.79 | 0.49236
210000 | 830000 | 830000 | Central IRL | SIR | IR-SouthCentral | C-25 and South Indian R | 0.36 | 0.58 | St. Lucie County | 0.23433 | 3690.2481 | 9.8617 | 1.5489 | 2.3109 | 0.36295 | 864.7503 | 1210 | Fixed Single Family Units | 1210 | St. Lucie County | St. Lucie County |  |  |  | 0 | 1 | 2.3109 | 0.36295 | 864.7503 |  | -1 | -1 | -1 | -1 | 0 |  |  | Central IRL SIR | -1 |  |  | 783 | SLC-7 | San Lucie Plaza Stormwater Master Plan | St. Lucie County |  | 160.9062 | 0.70134
210000 | 830000 | 830000 | Central IRL | SIR | IR-SouthCentral | C-25 and South Indian R | 0.36 | 0.58 | St. Lucie County | 0.14257 | 3690.2481 | 9.8617 | 1.5489 | 1.4059 | 0.22082 | 526.1069 | 1310 | Fixed Single Family Units | 1310 | St. Lucie County | St. Lucie County |  |  |  | 0 | 1 | 1.4059 | 0.22082 | 526.1069 |  | -1 | -1 | -1 | -1 | 0 |  |  | Central IRL SIR | -1 |  |  | 783 | SLC-7 | San Lucie Plaza Stormwater Master Plan | St. Lucie County |  | 96.1988 | 0.42669
210000 | 830000 | 830000 | Central IRL | SIR | IR-SouthCentral | C-25 and South Indian R | 0.36 | 0.58 | St. Lucie County | 0.00036915 | 3690.2481 | 9.8617 | 1.5489 | 0.0036405 | 0.00057177 | 1.3623 | 1310 | Fixed Single Family Units | 1310 | St. Lucie County | St. Lucie County |  |  |  | 0 | 1 | 0.0036405 | 0.00057177 | 1.3623 |  | -1 | -1 | -1 | -1 | 0 |  |  | Central IRL SIR | -1 |  |  | 783 | SLC-7 | San Lucie Plaza Stormwater Master Plan | St. Lucie County |  | 30.7491 | 0.0011048
210000 | 830000 | 830000 | Central IRL | SIR | IR-SouthCentral | C-25 and South Indian R | 0.36 | 0.58 | St. Lucie County | 0.022596 | 3690.2481 | 9.8617 | 1.5489 | 0.22284 | 0.034998 | 83.3857 | 1750 | Governmental | 1750 | St. Lucie County | St. Lucie County |  |  |  | 0 | 1 | 0.22284 | 0.034998 | 570.0409 |  | -1 | -1 | -1 | -1 | 0 |  |  | Central IRL SIR | -1 |  |  | 783 | SLC-7 | San Lucie Plaza Stormwater Master Plan | St. Lucie County |  | 103.6877 | 0.46232
210000 | 830000 | 830000 | Central IRL | SIR | IR-SouthCentral | C-25 and South Indian R | 0.36 | 0.58 | St. Lucie County | 0.058918 | 3903.9252 | 11.3769 | 2.0423 | 0.67031 | 0.12033 | 230.0125 | 1210 | Fixed Single Family Units | 1210 | St. Lucie County | St. Lucie County |  |  |  | 0 | 1 | 0.67031 | 0.12033 | 230.0125 |  | -1 | -1 | -1 | -1 | 0 |  |  | Central IRL SIR | -1 |  |  | 783 | SLC-7 | San Lucie Plaza Stormwater Master Plan | St. Lucie County |  | 110.467 | 0.18655
210000 | 830000 | 830000 | Central IRL | SIR | IR-SouthCentral | C-25 and South Indian R | 0.36 | 0.58 | FDOT District 4 | 0.21473 | 3903.9252 | 11.3769 | 2.0423 | 2.443 | 0.43856 | 838.3069 | 1210 | Fixed Single Family Units | 1210 | FDOT District 4 St. Lucie County | FDOT District 4 |  |  |  | 0 | 1 | 2.443 | 0.43856 | 838.3069 |  | -1 | -1 | -1 | -1 | 0 |  |  | Central IRL SIR | -1 |  |  | 783 | SLC-7 | San Lucie Plaza Stormwater Master Plan | St. Lucie County |  | 134.7373 | 0.67989
210000 | 830000 | 830000 | Central IRL | SIR | IR-SouthCentral | C-25 and South Indian R | 0.36 | 0.58 | St. Lucie County | 0.13355 | 3903.9252 | 11.3769 | 2.0423 | 1.5194 | 0.27275 | 521.3623 | 1310 | Fixed Single Family Units | 1310 | St. Lucie County | St. Lucie County |  |  |  | 0 | 1 | 1.5194 | 0.27275 | 521.3623 |  | -1 | -1 | -1 | -1 | 0 |  |  | Central IRL SIR | -1 |  |  | 783 | SLC-7 | San Lucie Plaza Stormwater Master Plan | St. Lucie County |  | 93.9533 | 0.42284
210000 | 830000 | 830000 | Central IRL | SIR | IR-SouthCentral | C-25 and South Indian R | 0.36 | 0.58 | FDOT District 4 | 0.0047839 | 3903.9252 | 11.3769 | 2.0423 | 0.054426 | 0.0097703 | 18.6759 | 1310 | Fixed Single Family Units | 1310 | FDOT District 4 St. Lucie County | FDOT District 4 |  |  |  | 0 | 1 | 0.054426 | 0.0097703 | 18.6759 |  | -1 | -1 | -1 | -1 | 0 |  |  | Central IRL SIR | -1 |  |  | 783 | SLC-7 | San Lucie Plaza Stormwater Master Plan | St. Lucie County |  | 42.4808 | 0.015147
210000 | 830000 | 830000 | Central IRL | SIR | IR-SouthCentral | C-25 and South Indian R | 0.36 | 0.58 | St. Lucie County | 0.19356 | 3903.9252 | 11.3769 | 2.0423 | 2.2022 | 0.39532 | 755.6574 | 1310 | Fixed Single Family Units | 1310 | St. Lucie County | St. Lucie County |  |  |  | 0 | 1 | 2.2022 | 0.39532 | 755.6574 |  | -1 | -1 | -1 | -1 | 0 |  |  | Central IRL SIR | -1 |  |  | 783 | SLC-7 | San Lucie Plaza Stormwater Master Plan | St. Lucie County |  | 112.1649 | 0.61286
210000 | 830000 | 830000 | Central IRL | SIR | IR-SouthCentral | C-25 and South Indian R | 0.36 | 0.58 | FDOT District 4 | 0.0067788 | 3903.9252 | 11.3769 | 2.0423 | 0.077122 | 0.013845 | 26.464 | 1310 | Fixed Single Family Units | 1310 | FDOT District 4 St. Lucie County | FDOT District 4 |  |  |  | 0 | 1 | 0.077122 | 0.013845 | 26.464 |  | -1 | -1 | -1 | -1 | 0 |  |  | Central IRL SIR | -1 |  |  | 783 | SLC-7 | San Lucie Plaza Stormwater Master Plan | St. Lucie County |  | 61.3413 | 0.021463
210000 | 830000 | 830000 | Central IRL | SIR | IR-SouthCentral | C-25 and South Indian R | 0.36 | 0.58 | St. Lucie County | 0.0054364 | 3903.9252 | 11.3769 | 2.0423 | 0.06185 | 0.011103 | 21.2233 | 1310 | Fixed Single Family Units | 1310 | St. Lucie County | St. Lucie County |  |  |  | 0 | 1 | 0.06185 | 0.011103 | 21.2233 |  | -1 | -1 | -1 | -1 | 0 |  |  | Central IRL SIR | -1 |  |  | 783 | SLC-7 | San Lucie Plaza Stormwater Master Plan | St. Lucie County |  | 18.7854 | 0.017213
210000 | 830000 | 830000 | Central IRL | SIR | IR-SouthCentral | C-25 and South Indian R | 0.36 | 0.58 | St. Lucie County | 0.0084444 | 3951.4206 | 11.8388 | 2.2902 | 0.099971 | 0.019339 | 33.3673 | 1330 | Residential, High density; Multiple Dwelling Units, Low Rise <Two stories or less> | 1330 | St. Lucie County | St. Lucie County |  |  |  | 0 | 1 | 0.099971 | 0.019339 | 33.3673 |  | -1 | -1 | -1 | -1 | 0 |  |  | Central IRL SIR | -1 |  |  | 783 | SLC-7 | San Lucie Plaza Stormwater Master Plan | St. Lucie County |  | 25.2931 | 0.027062
210000 | 830000 | 830000 | Central IRL | SIR | IR-SouthCentral | C-25 and South Indian R | 0.36 | 0.58 | St. Lucie County | 0.03052 | 3951.4206 | 11.8388 | 2.2902 | 0.36132 | 0.069896 | 120.5961 | 1330 | Residential, High density; Multiple Dwelling Units, Low Rise <Two stories or less> | 1330 | St. Lucie County | St. Lucie County |  |  |  | 0 | 1 | 0.36132 | 0.069896 | 120.5961 |  | -1 | -1 | -1 | -1 | 0 |  |  | Central IRL SIR | -1 |  |  | 783 | SLC-7 | San Lucie Plaza Stormwater Master Plan | St. Lucie County |  | 65.9883 | 0.097807
210000 | 830000 | 830000 | Central IRL | SIR | IR-SouthCentral | C-25 and South Indian R | 0.36 | 0.58 | St. Lucie County | 0.014732 | 3951.4206 | 11.8388 | 2.2902 | 0.17441 | 0.033739 | 58.2129 | 1330 | Residential, High density; Multiple Dwelling Units, Low Rise <Two stories or less> | 1330 | St. Lucie County | St. Lucie County |  |  |  | 0 | 1 | 0.17441 | 0.033739 | 58.2129 |  | -1 | -1 | -1 | -1 | 0 |  |  | Central IRL SIR | -1 |  |  | 783 | SLC-7 | San Lucie Plaza Stormwater Master Plan | St. Lucie County |  | 34.6439 | 0.047212
210000 | 830000 | 830000 | Central IRL | SIR | IR-SouthCentral | C-25 and South Indian R | 0.36 | 0.58 | St. Lucie County | 0.18298 | 3951.4206 | 11.8388 | 2.2902 | 2.1663 | 0.41906 | 723.0385 | 1330 | Residential, High density; Multiple Dwelling Units, Low Rise <Two stories or less> | 1330 | St. Lucie County | St. Lucie County |  |  |  | 0 | 1 | 2.1663 | 0.41906 | 723.0385 |  | -1 | -1 | -1 | -1 | 0 |  |  | Central IRL SIR | -1 |  |  | 783 | SLC-7 | San Lucie Plaza Stormwater Master Plan | St. Lucie County |  | 108.8595 | 0.58641
210000 | 830000 | 830000 | Central IRL | SIR | IR-SouthCentral | C-25 and South Indian R | 0.36 | 0.58 | St. Lucie County | 0.15622 | 3951.4206 | 11.8388 | 2.2902 | 1.8495 | 0.35778 | 617.2954 | 1330 | Residential, High density; Multiple Dwelling Units, Low Rise <Two stories or less> | 1330 | St. Lucie County | St. Lucie County |  |  |  | 0 | 1 | 1.8495 | 0.35778 | 617.2954 |  | -1 | -1 | -1 | -1 | 0 |  |  | Central IRL SIR | -1 |  |  | 783 | SLC-7 | San Lucie Plaza Stormwater Master Plan | St. Lucie County |  | 100.974 | 0.50065
210000 | 830000 | 830000 | Central IRL | SIR | IR-SouthCentral | C-25 and South Indian R | 0.36 | 0.58 | St. Lucie County | 0.12086 | 3951.4206 | 11.8388 | 2.2902 | 1.4308 | 0.27679 | 477.5569 | 1330 | Residential, High density; Multiple Dwelling Units, Low Rise <Two stories or less> | 1330 | St. Lucie County | St. Lucie County |  |  |  | 0 | 1 | 1.4308 | 0.27679 | 477.5569 |  | -1 | -1 | -1 | -1 | 0 |  |  | Central IRL SIR | -1 |  |  | 783 | SLC-7 | San Lucie Plaza Stormwater Master Plan | St. Lucie County |  | 90.3744 | 0.38731
210000 | 830000 | 830000 | Central IRL | SIR | IR-SouthCentral | C-25 and South Indian R | 0.36 | 0.58 | St. Lucie County | 0.10401 | 3951.4206 | 11.8388 | 2.2902 | 1.2313 | 0.2382 | 410.9769 | 1740 | Medical and Health Care | 1740 | St. Lucie County | St. Lucie County |  |  |  | 0 | 1 | 1.2313 | 0.2382 | 410.9769 |  | -1 | -1 | -1 | -1 | 0 |  |  | Central IRL SIR | -1 |  |  | 783 | SLC-7 | San Lucie Plaza Stormwater Master Plan | St. Lucie County |  | 82.5207 | 0.33331
210000 | 830000 | 830000 | Central IRL | SIR | IR-SouthCentral | C-25 and South Indian R | 0.36 | 0.58 | FDOT District 4 | 0.055729 | 3908.79 | 9.3666 | 1.3155 | 0.522 | 0.07331 | 217.8349 | 8140 | Roads and Highways | 8140 | FDOT District 4 St. Lucie County | FDOT District 4 |  |  |  | 0 | 1 | 0.522 | 0.07331 | 1462.2501 |  | -1 | -1 | -1 | -1 | 0 |  |  | Central IRL SIR | -1 |  |  | 783 | SLC-7 | San Lucie Plaza Stormwater Master Plan | St. Lucie County |  | 74.8779 | 1.1859
210000 | 830000 | 830000 | Central IRL | SIR | IR-SouthCentral | C-25 and South Indian R | 0.36 | 0.58 | St. Lucie County | 0.0058879 | 3908.79 | 9.3666 | 1.3155 | 0.05515 | 0.0077453 | 23.0145 | 1210 | Fixed Single Family Units | 1210 | St. Lucie County | St. Lucie County |  |  |  | 0 | 1 | 0.05515 | 0.0077453 | 23.0145 |  | -1 | -1 | -1 | -1 | 0 |  |  | Central IRL SIR | -1 |  |  | 783 | SLC-7 | San Lucie Plaza Stormwater Master Plan | St. Lucie County |  | 41.3855 | 0.018665
210000 | 830000 | 830000 | Central IRL | SIR | IR-SouthCentral | C-25 and South Indian R | 0.36 | 0.58 | FDOT District 4 | 0.10773 | 3908.79 | 9.3666 | 1.3155 | 1.0091 | 0.14172 | 421.0978 | 1210 | Fixed Single Family Units | 1210 | FDOT District 4 St. Lucie County | FDOT District 4 |  |  |  | 0 | 1 | 1.0091 | 0.14172 | 490.5344 |  | -1 | -1 | -1 | -1 | 0 |  |  | Central IRL SIR | -1 |  |  | 783 | SLC-7 | San Lucie Plaza Stormwater Master Plan | St. Lucie County |  | 130.5466 | 0.39784
210000 | 830000 | 830000 | Central IRL | SIR | IR-SouthCentral | C-25 and South Indian R | 0.36 | 0.58 | St. Lucie County | 0.020859 | 3908.79 | 9.3666 | 1.3155 | 0.19538 | 0.02744 | 81.5347 | 1310 | Fixed Single Family Units | 1310 | St. Lucie County | St. Lucie County |  |  |  | 0 | 1 | 0.19538 | 0.02744 | 81.5347 |  | -1 | -1 | -1 | -1 | 0 |  |  | Central IRL SIR | -1 |  |  | 783 | SLC-7 | San Lucie Plaza Stormwater Master Plan | St. Lucie County |  | 58.12 | 0.066127
210000 | 830000 | 830000 | Central IRL | SIR | IR-SouthCentral | C-25 and South Indian R | 0.36 | 0.58 | FDOT District 4 | 0.003727 | 3908.79 | 9.3666 | 1.3155 | 0.03491 | 0.0049028 | 14.5683 | 1310 | Fixed Single Family Units | 1310 | FDOT District 4 St. Lucie County | FDOT District 4 |  |  |  | 0 | 1 | 0.03491 | 0.0049028 | 14.5683 |  | -1 | -1 | -1 | -1 | 0 |  |  | Central IRL SIR | -1 |  |  | 783 | SLC-7 | San Lucie Plaza Stormwater Master Plan | St. Lucie County |  | 61.0924 | 0.011815
210000 | 830000 | 830000 | Central IRL | SIR | IR-SouthCentral | C-25 and South Indian R | 0.36 | 0.58 | FDOT District 4 | 0.071549 | 3908.79 | 9.3666 | 1.3155 | 0.67017 | 0.09412 | 279.6689 | 1750 | Governmental | 1750 | FDOT District 4 St. Lucie County | FDOT District 4 |  |  |  | 0 | 1 | 0.67017 | 0.09412 | 279.6689 |  | -1 | -1 | -1 | -1 | 0 |  |  | Central IRL SIR | -1 |  |  | 783 | SLC-7 | San Lucie Plaza Stormwater Master Plan | St. Lucie County |  | 72.9716 | 0.22682
210000 | 830000 | 830000 | Central IRL | SIR | IR-SouthCentral | C-25 and South Indian R | 0.36 | 0.58 | St. Lucie County | 0.016153 | 3908.79 | 9.3666 | 1.3155 | 0.1513 | 0.021248 | 63.1371 | 1310 | Fixed Single Family Units | 1310 | St. Lucie County | St. Lucie County |  |  |  | 0 | 1 | 0.1513 | 0.021248 | 63.1371 |  | -1 | -1 | -1 | -1 | 0 |  |  | Central IRL SIR | -1 |  |  | 783 | SLC-7 | San Lucie Plaza Stormwater Master Plan | St. Lucie County |  | 37.8985 | 0.051206
210000 | 830000 | 830000 | Central IRL | SIR | IR-SouthCentral | C-25 and South Indian R | 0.36 | 0.58 | St. Lucie County | 0.371 | 3923.1777 | 10.3347 | 1.7217 | 3.8341 | 0.63876 | 1455.4863 | 1210 | Fixed Single Family Units | 1210 | St. Lucie County | St. Lucie County |  |  |  | 0 | 1 | 3.8341 | 0.63876 | 1455.4863 |  | -1 | -1 | -1 | -1 | 0 |  |  | Central IRL SIR | -1 |  |  | 783 | SLC-7 | San Lucie Plaza Stormwater Master Plan | St. Lucie County |  | 159.9305 | 1.1804
210000 | 830000 | 830000 | Central IRL | SIR | IR-SouthCentral | C-25 and South Indian R | 0.36 | 0.58 | St. Lucie County | 0.094536 | 3923.1777 | 10.3347 | 1.7217 | 0.977 | 0.16277 | 370.8807 | 1310 | Fixed Single Family Units | 1310 | St. Lucie County | St. Lucie County |  |  |  | 0 | 1 | 0.977 | 0.16277 | 370.8807 |  | -1 | -1 | -1 | -1 | 0 |  |  | Central IRL SIR | -1 |  |  | 783 | SLC-7 | San Lucie Plaza Stormwater Master Plan | St. Lucie County |  | 78.2659 | 0.3008
210000 | 830000 | 830000 | Central IRL | SIR | IR-SouthCentral | C-25 and South Indian R | 0.36 | 0.58 | St. Lucie County | 0.038301 | 3923.1777 | 10.3347 | 1.7217 | 0.39583 | 0.065945 | 150.2629 | 1310 | Fixed Single Family Units | 1310 | St. Lucie County | St. Lucie County |  |  |  | 0 | 1 | 0.39583 | 0.065945 | 150.2629 |  | -1 | -1 | -1 | -1 | 0 |  |  | Central IRL SIR | -1 |  |  | 783 | SLC-7 | San Lucie Plaza Stormwater Master Plan | St. Lucie County |  | 54.7291 | 0.12187
210000 | 830000 | 830000 | Central IRL | SIR | IR-SouthCentral | C-25 and South Indian R | 0.36 | 0.58 | St. Lucie County | 0.11123 | 3923.1777 | 10.3347 | 1.7217 | 1.1496 | 0.19151 | 436.3896 | 1310 | Fixed Single Family Units | 1310 | St. Lucie County | St. Lucie County |  |  |  | 0 | 1 | 1.1496 | 0.19151 | 436.3896 |  | -1 | -1 | -1 | -1 | 0 |  |  | Central IRL SIR | -1 |  |  | 783 | SLC-7 | San Lucie Plaza Stormwater Master Plan | St. Lucie County |  | 85.1224 | 0.35393
210000 | 830000 | 830000 | Central IRL | SIR | IR-SouthCentral | C-25 and South Indian R | 0.36 | 0.58 | St. Lucie County | 0.0026958 | 3923.1777 | 10.3347 | 1.7217 | 0.027861 | 0.0046415 | 10.5763 | 1310 | Fixed Single Family Units | 1310 | St. Lucie County | St. Lucie County |  |  |  | 0 | 1 | 0.027861 | 0.0046415 | 10.5763 |  | -1 | -1 | -1 | -1 | 0 |  |  | Central IRL SIR | -1 |  |  | 783 | SLC-7 | San Lucie Plaza Stormwater Master Plan | St. Lucie County |  | 28.3418 | 0.0085777
210000 | 830000 | 830000 | Central IRL | SIR | IR-SouthCentral | C-25 and South Indian R | 0.36 | 0.58 | St. Lucie County | 0.32748 | 3966.291 | 12.4585 | 2.5223 | 4.0799 | 0.826 | 1298.8738 | 1330 | Residential, High density; Multiple Dwelling Units, Low Rise <Two stories or less> | 1330 | St. Lucie County | St. Lucie County |  |  |  | 0 | 1 | 4.0799 | 0.826 | 1298.8738 |  | -1 | -1 | -1 | -1 | 0 |  |  | Central IRL SIR | -1 |  |  | 783 | SLC-7 | San Lucie Plaza Stormwater Master Plan | St. Lucie County |  | 153.0167 | 1.0534
210000 | 830000 | 830000 | Central IRL | SIR | IR-SouthCentral | C-25 and South Indian R | 0.36 | 0.58 | St. Lucie County | 0.15413 | 3966.291 | 12.4585 | 2.5223 | 1.9203 | 0.38877 | 611.3333 | 1330 | Residential, High density; Multiple Dwelling Units, Low Rise <Two stories or less> | 1330 | St. Lucie County | St. Lucie County |  |  |  | 0 | 1 | 1.9203 | 0.38877 | 611.3333 |  | -1 | -1 | -1 | -1 | 0 |  |  | Central IRL SIR | -1 |  |  | 783 | SLC-7 | San Lucie Plaza Stormwater Master Plan | St. Lucie County |  | 100.145 | 0.49581
210000 | 830000 | 830000 | Central IRL | SIR | IR-SouthCentral | C-25 and South Indian R | 0.36 | 0.58 | St. Lucie County | 0.13615 | 3966.291 | 12.4585 | 2.5223 | 1.6963 | 0.34342 | 540.0226 | 1330 | Residential, High density; Multiple Dwelling Units, Low Rise <Two stories or less> | 1330 | St. Lucie County | St. Lucie County |  |  |  | 0 | 1 | 1.6963 | 0.34342 | 540.0226 |  | -1 | -1 | -1 | -1 | 0 |  |  | Central IRL SIR | -1 |  |  | 783 | SLC-7 | San Lucie Plaza Stormwater Master Plan | St. Lucie County |  | 93.9042 | 0.43797
210000 | 830000 | 830000 | Central IRL | SIR | IR-SouthCentral | C-25 and South Indian R | 0.36 | 0.58 | St. Lucie County | 0.058136 | 3955.6254 | 12.1785 | 2.4196 | 0.70801 | 0.14067 | 229.963 | 1330 | Residential, High density; Multiple Dwelling Units, Low Rise <Two stories or less> | 1330 | St. Lucie County | St. Lucie County |  |  |  | 0 | 1 | 0.70801 | 0.14067 | 229.963 |  | -1 | -1 | -1 | -1 | 0 |  |  | Central IRL SIR | -1 |  |  | 783 | SLC-7 | San Lucie Plaza Stormwater Master Plan | St. Lucie County |  | 71.8996 | 0.18651
210000 | 830000 | 830000 | Central IRL | SIR | IR-SouthCentral | C-25 and South Indian R | 0.36 | 0.58 | St. Lucie County | 0.044968 | 3955.6254 | 12.1785 | 2.4196 | 0.54765 | 0.10881 | 177.8774 | 1740 | Medical and Health Care | 1740 | St. Lucie County | St. Lucie County |  |  |  | 0 | 1 | 0.54765 | 0.10881 | 177.8774 |  | -1 | -1 | -1 | -1 | 0 |  |  | Central IRL SIR | -1 |  |  | 783 | SLC-7 | San Lucie Plaza Stormwater Master Plan | St. Lucie County |  | 61.3848 | 0.14426
210000 | 830000 | 830000 | Central IRL | SIR | IR-SouthCentral | C-25 and South Indian R | 0.36 | 0.58 | St. Lucie County | 0.19349 | 3955.6254 | 12.1785 | 2.4196 | 2.3564 | 0.46818 | 765.376 | 1330 | Residential, High density; Multiple Dwelling Units, Low Rise <Two stories or less> | 1330 | St. Lucie County | St. Lucie County |  |  |  | 0 | 1 | 2.3564 | 0.46818 | 765.376 |  | -1 | -1 | -1 | -1 | 0 |  |  | Central IRL SIR | -1 |  |  | 783 | SLC-7 | San Lucie Plaza Stormwater Master Plan | St. Lucie County |  | 111.9427 | 0.62074
210000 | 830000 | 830000 | Central IRL | SIR | IR-SouthCentral | C-25 and South Indian R | 0.36 | 0.58 | St. Lucie County | 0.15668 | 3955.6254 | 12.1785 | 2.4196 | 1.9081 | 0.37911 | 619.766 | 1330 | Residential, High density; Multiple Dwelling Units, Low Rise <Two stories or less> | 1330 | St. Lucie County | St. Lucie County |  |  |  | 0 | 1 | 1.9081 | 0.37911 | 619.766 |  | -1 | -1 | -1 | -1 | 0 |  |  | Central IRL SIR | -1 |  |  | 783 | SLC-7 | San Lucie Plaza Stormwater Master Plan | St. Lucie County |  | 101.4622 | 0.50265
210000 | 830000 | 830000 | Central IRL | SIR | IR-SouthCentral | C-25 and South Indian R | 0.36 | 0.58 | St. Lucie County | 0.091207 | 3955.6254 | 12.1785 | 2.4196 | 1.1108 | 0.22069 | 360.779 | 1330 | Residential, High density; Multiple Dwelling Units, Low Rise <Two stories or less> | 1330 | St. Lucie County | St. Lucie County |  |  |  | 0 | 1 | 1.1108 | 0.22069 | 360.779 |  | -1 | -1 | -1 | -1 | 0 |  |  | Central IRL SIR | -1 |  |  | 783 | SLC-7 | San Lucie Plaza Stormwater Master Plan | St. Lucie County |  | 82.5084 | 0.2926
210000 | 830000 | 830000 | Central IRL | SIR | IR-SouthCentral | C-25 and South Indian R | 0.36 | 0.58 | St. Lucie County | 0.073283 | 3955.6254 | 12.1785 | 2.4196 | 0.89248 | 0.17732 | 289.8789 | 1330 | Residential, High density; Multiple Dwelling Units, Low Rise <Two stories or less> | 1330 | St. Lucie County | St. Lucie County |  |  |  | 0 | 1 | 0.89248 | 0.17732 | 289.8789 |  | -1 | -1 | -1 | -1 | 0 |  |  | Central IRL SIR | -1 |  |  | 783 | SLC-7 | San Lucie Plaza Stormwater Master Plan | St. Lucie County |  | 70.8638 | 0.2351
210000 | 830000 | 840000 | Central IRL | SIR | IR-SouthCentral | C-25 and South Indian R | 0.36 | 0.58 | St. Lucie County | 0.20298 | 3943.6855 | 10.7915 | 1.9278 | 2.1905 | 0.3913 | 800.4891 | 1210 | Fixed Single Family Units | 1210 | St. Lucie County | St. Lucie County |  |  |  | 0 | 1 | 2.1905 | 0.3913 | 800.4891 |  | -1 | -1 | -1 | -1 | 0 |  |  | Central IRL SIR | -1 |  |  | 783 | SLC-7 | San Lucie Plaza Stormwater Master Plan | St. Lucie County |  | 132.8809 | 0.64922
210000 | 830000 | 840000 | Central IRL | SIR | IR-SouthCentral | C-25 and South Indian R | 0.36 | 0.58 | St. Lucie County | 0.046423 | 3943.6855 | 10.7915 | 1.9278 | 0.50098 | 0.089493 | 183.0779 | 1310 | Fixed Single Family Units | 1310 | St. Lucie County | St. Lucie County |  |  |  | 0 | 1 | 0.50098 | 0.089493 | 183.0779 |  | -1 | -1 | -1 | -1 | 0 |  |  | Central IRL SIR | -1 |  |  | 783 | SLC-7 | San Lucie Plaza Stormwater Master Plan | St. Lucie County |  | 59.4015 | 0.14848
210000 | 830000 | 840000 | Central IRL | SIR | IR-SouthCentral | C-25 and South Indian R | 0.36 | 0.58 | St. Lucie County | 0.30586 | 3943.6855 | 10.7915 | 1.9278 | 3.3007 | 0.58963 | 1206.2142 | 1310 | Fixed Single Family Units | 1310 | St. Lucie County | St. Lucie County |  |  |  | 0 | 1 | 3.3007 | 0.58963 | 1206.2142 |  | -1 | -1 | -1 | -1 | 0 |  |  | Central IRL SIR | -1 |  |  | 783 | SLC-7 | San Lucie Plaza Stormwater Master Plan | St. Lucie County |  | 149.5227 | 0.97828
210000 | 830000 | 840000 | Central IRL | SIR | IR-SouthCentral | C-25 and South Indian R | 0.36 | 0.58 | St. Lucie County | 0.062501 | 3943.6855 | 10.7915 | 1.9278 | 0.67448 | 0.12049 | 246.4835 | 1310 | Fixed Single Family Units | 1310 | St. Lucie County | St. Lucie County |  |  |  | 0 | 1 | 0.67448 | 0.12049 | 246.4835 |  | -1 | -1 | -1 | -1 | 0 |  |  | Central IRL SIR | -1 |  |  | 783 | SLC-7 | San Lucie Plaza Stormwater Master Plan | St. Lucie County |  | 76.0686 | 0.19991
210000 | 830000 | 840000 | Central IRL | SIR | IR-SouthCentral | C-25 and South Indian R | 0.36 | 0.58 | St. Lucie County | 0.13694 | 3489.6157 | 10.4276 | 1.8717 | 1.428 | 0.25632 | 477.881 | 1330 | Residential, High density; Multiple Dwelling Units, Low Rise <Two stories or less> | 1330 | St. Lucie County | St. Lucie County |  |  |  | 0 | 1 | 1.428 | 0.25632 | 546.7294 |  | -1 | -1 | -1 | -1 | 0 |  |  | Central IRL SIR | -1 |  |  | 783 | SLC-7 | San Lucie Plaza Stormwater Master Plan | St. Lucie County |  | 122.1677 | 0.44341
210000 | 830000 | 840000 | Central IRL | SIR | IR-SouthCentral | C-25 and South Indian R | 0.36 | 0.58 | Natural Lands | 0.0020161 | 3879.1389 | 11.901 | 2.3598 | 0.023993 | 0.0047575 | 7.8206 | 4200 | Upland Hardwood Forest | 4200 | St. Lucie County | St. Lucie County |  |  | Natural Lands | 0 | 1 | 0.023993 | 0.0047575 | 18.3162 |  | -1 | -1 | -1 | -1 | 0 |  |  | Central IRL SIR | -1 |  |  | 783 | SLC-7 | San Lucie Plaza Stormwater Master Plan | St. Lucie County |  | 11.9599 | 0.014855
210000 | 830000 | 840000 | Central IRL | SIR | IR-SouthCentral | C-25 and South Indian R | 0.36 | 0.58 | Natural Lands | 0.0014667 | 3879.1389 | 11.901 | 2.3598 | 0.017456 | 0.0034612 | 5.6897 | 6172 | Mixed Shrubs | 6172 | St. Lucie County | St. Lucie County |  |  | Natural Lands | 0 | 1 | 0.017456 | 0.0034612 | 103.2058 |  | -1 | -1 | -1 | -1 | 0 |  |  | Central IRL SIR | -1 |  |  | 783 | SLC-7 | San Lucie Plaza Stormwater Master Plan | St. Lucie County |  | 12.7144 | 0.083703
210000 | 840000 | 840000 | Central IRL | SIR | IR-SouthCentral | C-25 and South Indian R | 0.36 | 0.58 | St. Lucie County | 0.061281 | 3978.2783 | 11.4688 | 2.2125 | 0.70281 | 0.13558 | 243.7909 | 1330 | Residential, High density; Multiple Dwelling Units, Low Rise <Two stories or less> | 1330 | St. Lucie County | St. Lucie County |  |  |  | 0 | 1 | 0.70281 | 0.13558 | 246.7043 |  | -1 | -1 | -1 | -1 | 0 |  |  | Central IRL SIR | -1 |  |  | 783 | SLC-7 | San Lucie Plaza Stormwater Master Plan | St. Lucie County |  | 65.983 | 0.20008
210000 | 840000 | 840000 | Central IRL | SIR | IR-SouthCentral | C-25 and South Indian R | 0.36 | 0.58 | St. Lucie County | 0.083439 | 3978.2783 | 11.4688 | 2.2125 | 0.95694 | 0.18461 | 331.9436 | 1330 | Residential, High density; Multiple Dwelling Units, Low Rise <Two stories or less> | 1330 | St. Lucie County | St. Lucie County |  |  |  | 0 | 1 | 0.95694 | 0.18461 | 341.6243 |  | -1 | -1 | -1 | -1 | 0 |  |  | Central IRL SIR | -1 |  |  | 783 | SLC-7 | San Lucie Plaza Stormwater Master Plan | St. Lucie County |  | 80.808 | 0.27707
210000 | 840000 | 840000 | Central IRL | SIR | IR-SouthCentral | C-25 and South Indian R | 0.36 | 0.58 | St. Lucie County | 0.053385 | 3620.4705 | 9.2905 | 1.5041 | 0.49597 | 0.080296 | 193.2771 | 1210 | Fixed Single Family Units | 1210 | St. Lucie County | St. Lucie County |  |  |  | 0 | 1 | 0.49597 | 0.080296 | 196.7996 |  | -1 | -1 | -1 | -1 | 0 |  |  | Central IRL SIR | -1 |  |  | 783 | SLC-7 | San Lucie Plaza Stormwater Master Plan | St. Lucie County |  | 71.0006 | 0.15961
210000 | 840000 | 840000 | Central IRL | SIR | IR-SouthCentral | C-25 and South Indian R | 0.36 | 0.58 | St. Lucie County | 0.19319 | 3620.4705 | 9.2905 | 1.5041 | 1.7948 | 0.29058 | 699.4327 | 1330 | Residential, High density; Multiple Dwelling Units, Low Rise <Two stories or less> | 1330 | St. Lucie County | St. Lucie County |  |  |  | 0 | 1 | 1.7948 | 0.29058 | 736.3997 |  | -1 | -1 | -1 | -1 | 0 |  |  | Central IRL SIR | -1 |  |  | 783 | SLC-7 | San Lucie Plaza Stormwater Master Plan | St. Lucie County |  | 139.7812 | 0.59724
210000 | 840000 | 840000 | Central IRL | SIR | IR-SouthCentral | C-25 and South Indian R | 0.36 | 0.58 | St. Lucie County | 0.09736 | 3620.4705 | 9.2905 | 1.5041 | 0.90452 | 0.14644 | 352.4877 | 1330 | Residential, High density; Multiple Dwelling Units, Low Rise <Two stories or less> | 1330 | St. Lucie County | St. Lucie County |  |  |  | 0 | 1 | 0.90452 | 0.14644 | 352.4877 |  | -1 | -1 | -1 | -1 | 0 |  |  | Central IRL SIR | -1 |  |  | 783 | SLC-7 | San Lucie Plaza Stormwater Master Plan | St. Lucie County |  | 84.1433 | 0.28588
210000 | 840000 | 840000 | Central IRL | SIR | IR-SouthCentral | C-25 and South Indian R | 0.36 | 0.58 | St. Lucie County | 0.13498 | 2728.1581 | 6.6133 | 0.67843 | 0.89267 | 0.091575 | 368.25 | 1210 | Fixed Single Family Units | 1210 | St. Lucie County | St. Lucie County |  |  |  | 0 | 1 | 0.89267 | 0.091575 | 368.25 |  | -1 | -1 | -1 | -1 | 0 |  |  | Central IRL SIR | -1 |  |  | 783 | SLC-7 | San Lucie Plaza Stormwater Master Plan | St. Lucie County |  | 122.0331 | 0.29866
210000 | 840000 | 840000 | Central IRL | SIR | IR-SouthCentral | C-25 and South Indian R | 0.36 | 0.58 | Natural Lands | 0.43888 | 2728.1581 | 6.6133 | 0.67843 | 2.9024 | 0.29775 | 1197.33 | 4110 | Pine flatwoods | 4110 | St. Lucie County | St. Lucie County |  |  | Natural Lands | 0 | 1 | 2.9024 | 0.29775 | 1197.33 |  | -1 | -1 | -1 | -1 | 0 |  |  | Central IRL SIR | -1 |  |  | 783 | SLC-7 | San Lucie Plaza Stormwater Master Plan | St. Lucie County |  | 171.2048 | 0.97107
210000 | 840000 | 840000 | Central IRL | SIR | IR-SouthCentral | C-25 and South Indian R | 0.36 | 0.58 | St. Lucie County | 0.00012687 | 2728.1581 | 6.6133 | 0.67843 | 0.00083901 | 8.607e-05 | 0.34611 | 1310 | Fixed Single Family Units | 1310 | St. Lucie County | St. Lucie County |  |  |  | 0 | 1 | 0.00083901 | 8.607e-05 | 0.34611 |  | -1 | -1 | -1 | -1 | 0 |  |  | Central IRL SIR | -1 |  |  | 783 | SLC-7 | San Lucie Plaza Stormwater Master Plan | St. Lucie County |  | 6.1733 | 0.00028071
210000 | 840000 | 840000 | Central IRL | SIR | IR-SouthCentral | C-25 and South Indian R | 0.36 | 0.58 | St. Lucie County | 0.24443 | 3934.9933 | 10.204 | 1.6486 | 2.4942 | 0.40296 | 961.8342 | 1210 | Fixed Single Family Units | 1210 | St. Lucie County | St. Lucie County |  |  |  | 0 | 1 | 2.4942 | 0.40296 | 961.8342 |  | -1 | -1 | -1 | -1 | 0 |  |  | Central IRL SIR | -1 |  |  | 783 | SLC-7 | San Lucie Plaza Stormwater Master Plan | St. Lucie County |  | 168.7984 | 0.78008
210000 | 840000 | 840000 | Central IRL | SIR | IR-SouthCentral | C-25 and South Indian R | 0.36 | 0.58 | St. Lucie County | 0.18074 | 3934.9933 | 10.204 | 1.6486 | 1.8443 | 0.29796 | 711.2199 | 1310 | Fixed Single Family Units | 1310 | St. Lucie County | St. Lucie County |  |  |  | 0 | 1 | 1.8443 | 0.29796 | 711.2199 |  | -1 | -1 | -1 | -1 | 0 |  |  | Central IRL SIR | -1 |  |  | 783 | SLC-7 | San Lucie Plaza Stormwater Master Plan | St. Lucie County |  | 110.7969 | 0.57682
210000 | 840000 | 840000 | Central IRL | SIR | IR-SouthCentral | C-25 and South Indian R | 0.36 | 0.58 | St. Lucie County | 0.063702 | 3902.4299 | 11.0181 | 2.0716 | 0.70187 | 0.13196 | 248.5907 | 1210 | Fixed Single Family Units | 1210 | St. Lucie County | St. Lucie County |  |  |  | 0 | 1 | 0.70187 | 0.13196 | 248.5907 |  | -1 | -1 | -1 | -1 | 0 |  |  | Central IRL SIR | -1 |  |  | 783 | SLC-7 | San Lucie Plaza Stormwater Master Plan | St. Lucie County |  | 116.7753 | 0.20161
210000 | 840000 | 840000 | Central IRL | SIR | IR-SouthCentral | C-25 and South Indian R | 0.36 | 0.58 | St. Lucie County | 0.1727 | 3902.4299 | 11.0181 | 2.0716 | 1.9028 | 0.35775 | 673.9365 | 1330 | Residential, High density; Multiple Dwelling Units, Low Rise <Two stories or less> | 1330 | St. Lucie County | St. Lucie County |  |  |  | 0 | 1 | 1.9028 | 0.35775 | 673.9365 |  | -1 | -1 | -1 | -1 | 0 |  |  | Central IRL SIR | -1 |  |  | 783 | SLC-7 | San Lucie Plaza Stormwater Master Plan | St. Lucie County |  | 127.9826 | 0.54658
210000 | 840000 | 840000 | Central IRL | SIR | IR-SouthCentral | C-25 and South Indian R | 0.36 | 0.58 | St. Lucie County | 0.080722 | 3902.4299 | 11.0181 | 2.0716 | 0.8894 | 0.16722 | 315.0109 | 1330 | Residential, High density; Multiple Dwelling Units, Low Rise <Two stories or less> | 1330 | St. Lucie County | St. Lucie County |  |  |  | 0 | 1 | 0.8894 | 0.16722 | 315.0109 |  | -1 | -1 | -1 | -1 | 0 |  |  | Central IRL SIR | -1 |  |  | 783 | SLC-7 | San Lucie Plaza Stormwater Master Plan | St. Lucie County |  | 78.9954 | 0.25548
210000 | 840000 | 840000 | Central IRL | SIR | IR-SouthCentral | C-25 and South Indian R | 0.36 | 0.58 | St. Lucie County | 0.16351 | 3902.4299 | 11.0181 | 2.0716 | 1.8015 | 0.33871 | 638.0729 | 1330 | Residential, High density; Multiple Dwelling Units, Low Rise <Two stories or less> | 1330 | St. Lucie County | St. Lucie County |  |  |  | 0 | 1 | 1.8015 | 0.33871 | 638.0729 |  | -1 | -1 | -1 | -1 | 0 |  |  | Central IRL SIR | -1 |  |  | 783 | SLC-7 | San Lucie Plaza Stormwater Master Plan | St. Lucie County |  | 103.08 | 0.5175
210000 | 840000 | 840000 | Central IRL | SIR | IR-SouthCentral | C-25 and South Indian R | 0.36 | 0.58 | St. Lucie County | 0.092756 | 3902.4299 | 11.0181 | 2.0716 | 1.022 | 0.19215 | 361.9747 | 1330 | Residential, High density; Multiple Dwelling Units, Low Rise <Two stories or less> | 1330 | St. Lucie County | St. Lucie County |  |  |  | 0 | 1 | 1.022 | 0.19215 | 361.9747 |  | -1 | -1 | -1 | -1 | 0 |  |  | Central IRL SIR | -1 |  |  | 783 | SLC-7 | San Lucie Plaza Stormwater Master Plan | St. Lucie County |  | 81.6804 | 0.29357
210000 | 840000 | 840000 | Central IRL | SIR | IR-SouthCentral | C-25 and South Indian R | 0.36 | 0.58 | St. Lucie County | 0.017342 | 3902.4299 | 11.0181 | 2.0716 | 0.19108 | 0.035925 | 67.6759 | 1310 | Fixed Single Family Units | 1310 | St. Lucie County | St. Lucie County |  |  |  | 0 | 1 | 0.19108 | 0.035925 | 67.6759 |  | -1 | -1 | -1 | -1 | 0 |  |  | Central IRL SIR | -1 |  |  | 783 | SLC-7 | San Lucie Plaza Stormwater Master Plan | St. Lucie County |  | 38.554 | 0.054887
210000 | 840000 | 840000 | Central IRL | SIR | IR-SouthCentral | C-25 and South Indian R | 0.36 | 0.58 | St. Lucie County | 0.027039 | 3902.4299 | 11.0181 | 2.0716 | 0.29792 | 0.056013 | 105.5169 | 1310 | Fixed Single Family Units | 1310 | St. Lucie County | St. Lucie County |  |  |  | 0 | 1 | 0.29792 | 0.056013 | 105.5169 |  | -1 | -1 | -1 | -1 | 0 |  |  | Central IRL SIR | -1 |  |  | 783 | SLC-7 | San Lucie Plaza Stormwater Master Plan | St. Lucie County |  | 58.2476 | 0.085577
210000 | 840000 | 840000 | Central IRL | SIR | IR-SouthCentral | C-25 and South Indian R | 0.36 | 0.58 | St. Lucie County | 0.17572 | 3931.9054 | 10.8056 | 1.9467 | 1.8988 | 0.34208 | 690.9282 | 1210 | Fixed Single Family Units | 1210 | St. Lucie County | St. Lucie County |  |  |  | 0 | 1 | 1.8988 | 0.34208 | 690.9282 |  | -1 | -1 | -1 | -1 | 0 |  |  | Central IRL SIR | -1 |  |  | 783 | SLC-7 | San Lucie Plaza Stormwater Master Plan | St. Lucie County |  | 107.4582 | 0.56036
210000 | 840000 | 840000 | Central IRL | SIR | IR-SouthCentral | C-25 and South Indian R | 0.36 | 0.58 | St. Lucie County | 0.0024845 | 3931.9054 | 10.8056 | 1.9467 | 0.026847 | 0.0048367 | 9.7689 | 1310 | Fixed Single Family Units | 1310 | St. Lucie County | St. Lucie County |  |  |  | 0 | 1 | 0.026847 | 0.0048367 | 9.7689 |  | -1 | -1 | -1 | -1 | 0 |  |  | Central IRL SIR | -1 |  |  | 783 | SLC-7 | San Lucie Plaza Stormwater Master Plan | St. Lucie County |  | 54.2907 | 0.0079229
210000 | 840000 | 840000 | Central IRL | SIR | IR-SouthCentral | C-25 and South Indian R | 0.36 | 0.58 | St. Lucie County | 0.0047044 | 3931.9054 | 10.8056 | 1.9467 | 0.050833 | 0.0091581 | 18.4972 | 1750 | Governmental | 1750 | St. Lucie County | St. Lucie County |  |  |  | 0 | 1 | 0.050833 | 0.0091581 | 18.4972 |  | -1 | -1 | -1 | -1 | 0 |  |  | Central IRL SIR | -1 |  |  | 783 | SLC-7 | San Lucie Plaza Stormwater Master Plan | St. Lucie County |  | 48.1089 | 0.015002
210000 | 840000 | 840000 | Central IRL | SIR | IR-SouthCentral | C-25 and South Indian R | 0.36 | 0.58 | St. Lucie County | 0.16631 | 3931.9054 | 10.8056 | 1.9467 | 1.7971 | 0.32376 | 653.9111 | 1310 | Fixed Single Family Units | 1310 | St. Lucie County | St. Lucie County |  |  |  | 0 | 1 | 1.7971 | 0.32376 | 653.9111 |  | -1 | -1 | -1 | -1 | 0 |  |  | Central IRL SIR | -1 |  |  | 783 | SLC-7 | San Lucie Plaza Stormwater Master Plan | St. Lucie County |  | 103.7977 | 0.53034
210000 | 840000 | 840000 | Central IRL | SIR | IR-SouthCentral | C-25 and South Indian R | 0.36 | 0.58 | St. Lucie County | 0.1541 | 3931.9054 | 10.8056 | 1.9467 | 1.6651 | 0.29998 | 605.889 | 1310 | Fixed Single Family Units | 1310 | St. Lucie County | St. Lucie County |  |  |  | 0 | 1 | 1.6651 | 0.29998 | 605.889 |  | -1 | -1 | -1 | -1 | 0 |  |  | Central IRL SIR | -1 |  |  | 783 | SLC-7 | San Lucie Plaza Stormwater Master Plan | St. Lucie County |  | 99.9493 | 0.49139
210000 | 840000 | 840000 | Central IRL | SIR | IR-SouthCentral | C-25 and South Indian R | 0.36 | 0.58 | St. Lucie County | 0.11445 | 3931.9054 | 10.8056 | 1.9467 | 1.2367 | 0.2228 | 449.9924 | 1310 | Fixed Single Family Units | 1310 | St. Lucie County | St. Lucie County |  |  |  | 0 | 1 | 1.2367 | 0.2228 | 449.9924 |  | -1 | -1 | -1 | -1 | 0 |  |  | Central IRL SIR | -1 |  |  | 783 | SLC-7 | San Lucie Plaza Stormwater Master Plan | St. Lucie County |  | 86.712 | 0.36496
210000 | 840000 | 840000 | Central IRL | SIR | IR-SouthCentral | C-25 and South Indian R | 0.36 | 0.58 | St. Lucie County | 0.012569 | 3901.637 | 10.4257 | 1.8436 | 0.13104 | 0.023172 | 49.0404 | 1210 | Fixed Single Family Units | 1210 | St. Lucie County | St. Lucie County |  |  |  | 0 | 1 | 0.13104 | 0.023172 | 406.352 |  | -1 | -1 | -1 | -1 | 0 |  |  | Central IRL SIR | -1 |  |  | 783 | SLC-7 | San Lucie Plaza Stormwater Master Plan | St. Lucie County |  | 37.2368 | 0.32956
210000 | 840000 | 840000 | Central IRL | SIR | IR-SouthCentral | C-25 and South Indian R | 0.36 | 0.58 | St. Lucie County | 0.051565 | 3901.637 | 10.4257 | 1.8436 | 0.5376 | 0.095064 | 201.1879 | 1330 | Residential, High density; Multiple Dwelling Units, Low Rise <Two stories or less> | 1330 | St. Lucie County | St. Lucie County |  |  |  | 0 | 1 | 0.5376 | 0.095064 | 1269.3646 |  | -1 | -1 | -1 | -1 | 0 |  |  | Central IRL SIR | -1 |  |  | 783 | SLC-7 | San Lucie Plaza Stormwater Master Plan | St. Lucie County |  | 97.4181 | 1.0295
210000 | 840000 | 840000 | Central IRL | SIR | IR-SouthCentral | C-25 and South Indian R | 0.36 | 0.58 | St. Lucie County | 0.026064 | 3901.637 | 10.4257 | 1.8436 | 0.27174 | 0.048052 | 101.6935 | 1310 | Fixed Single Family Units | 1310 | St. Lucie County | St. Lucie County |  |  |  | 0 | 1 | 0.27174 | 0.048052 | 101.8782 |  | -1 | -1 | -1 | -1 | 0 |  |  | Central IRL SIR | -1 |  |  | 783 | SLC-7 | San Lucie Plaza Stormwater Master Plan | St. Lucie County |  | 41.1412 | 0.082626
210000 | 840000 | 840000 | Central IRL | SIR | IR-SouthCentral | C-25 and South Indian R | 0.36 | 0.58 | St. Lucie County | 0.040719 | 3901.637 | 10.4257 | 1.8436 | 0.42452 | 0.075068 | 158.8696 | 1750 | Governmental | 1750 | St. Lucie County | St. Lucie County |  |  |  | 0 | 1 | 0.42452 | 0.075068 | 158.8696 |  | -1 | -1 | -1 | -1 | 0 |  |  | Central IRL SIR | -1 |  |  | 783 | SLC-7 | San Lucie Plaza Stormwater Master Plan | St. Lucie County |  | 53.1957 | 0.12885
210000 | 840000 | 840000 | Central IRL | SIR | IR-SouthCentral | C-25 and South Indian R | 0.36 | 0.58 | St. Lucie County | 0.21723 | 3919.2895 | 12.3214 | 2.4957 | 2.6766 | 0.54214 | 851.3922 | 1310 | Fixed Single Family Units | 1310 | St. Lucie County | St. Lucie County |  |  |  | 0 | 1 | 2.6766 | 0.54214 | 851.3922 |  | -1 | -1 | -1 | -1 | 0 |  |  | Central IRL SIR | -1 |  |  | 783 | SLC-7 | San Lucie Plaza Stormwater Master Plan | St. Lucie County |  | 119.0568 | 0.6905
210000 | 840000 | 840000 | Central IRL | SIR | IR-SouthCentral | C-25 and South Indian R | 0.36 | 0.58 | St. Lucie County | 0.15541 | 3919.2895 | 12.3214 | 2.4957 | 1.9149 | 0.38785 | 609.0934 | 1310 | Fixed Single Family Units | 1310 | St. Lucie County | St. Lucie County |  |  |  | 0 | 1 | 1.9149 | 0.38785 | 609.0934 |  | -1 | -1 | -1 | -1 | 0 |  |  | Central IRL SIR | -1 |  |  | 783 | SLC-7 | San Lucie Plaza Stormwater Master Plan | St. Lucie County |  | 100.7951 | 0.49399
210000 | 840000 | 840000 | Central IRL | SIR | IR-SouthCentral | C-25 and South Indian R | 0.36 | 0.58 | St. Lucie County | 0.099108 | 3919.2895 | 12.3214 | 2.4957 | 1.2211 | 0.24734 | 388.4314 | 1310 | Fixed Single Family Units | 1310 | St. Lucie County | St. Lucie County |  |  |  | 0 | 1 | 1.2211 | 0.24734 | 388.4314 |  | -1 | -1 | -1 | -1 | 0 |  |  | Central IRL SIR | -1 |  |  | 783 | SLC-7 | San Lucie Plaza Stormwater Master Plan | St. Lucie County |  | 84.3583 | 0.31503
210000 | 840000 | 840000 | Central IRL | SIR | IR-SouthCentral | C-25 and South Indian R | 0.36 | 0.58 | St. Lucie County | 0.083404 | 3919.2895 | 12.3214 | 2.4957 | 1.0277 | 0.20815 | 326.8858 | 1310 | Fixed Single Family Units | 1310 | St. Lucie County | St. Lucie County |  |  |  | 0 | 1 | 1.0277 | 0.20815 | 326.8858 |  | -1 | -1 | -1 | -1 | 0 |  |  | Central IRL SIR | -1 |  |  | 783 | SLC-7 | San Lucie Plaza Stormwater Master Plan | St. Lucie County |  | 74.8837 | 0.26511
210000 | 840000 | 840000 | Central IRL | SIR | IR-SouthCentral | C-25 and South Indian R | 0.36 | 0.58 | St. Lucie County | 0.041284 | 3919.2895 | 12.3214 | 2.4957 | 0.50868 | 0.10303 | 161.805 | 1310 | Fixed Single Family Units | 1310 | St. Lucie County | St. Lucie County |  |  |  | 0 | 1 | 0.50868 | 0.10303 | 161.805 |  | -1 | -1 | -1 | -1 | 0 |  |  | Central IRL SIR | -1 |  |  | 783 | SLC-7 | San Lucie Plaza Stormwater Master Plan | St. Lucie County |  | 60.679 | 0.13123
210000 | 840000 | 840000 | Central IRL | SIR | IR-SouthCentral | C-25 and South Indian R | 0.36 | 0.58 | St. Lucie County | 0.021327 | 3919.2895 | 12.3214 | 2.4957 | 0.26278 | 0.053225 | 83.586 | 1310 | Fixed Single Family Units | 1310 | St. Lucie County | St. Lucie County |  |  |  | 0 | 1 | 0.26278 | 0.053225 | 83.586 |  | -1 | -1 | -1 | -1 | 0 |  |  | Central IRL SIR | -1 |  |  | 783 | SLC-7 | San Lucie Plaza Stormwater Master Plan | St. Lucie County |  | 60.1411 | 0.067791
210000 | 840000 | 840000 | Central IRL | SIR | IR-SouthCentral | C-25 and South Indian R | 0.36 | 0.58 | St. Lucie County | 0.078797 | 3686.0376 | 10.0959 | 1.6598 | 0.79553 | 0.13079 | 290.4484 | 1210 | Fixed Single Family Units | 1210 | St. Lucie County | St. Lucie County |  |  |  | 0 | 1 | 0.79553 | 0.13079 | 290.4484 |  | -1 | -1 | -1 | -1 | 0 |  |  | Central IRL SIR | -1 |  |  | 783 | SLC-7 | San Lucie Plaza Stormwater Master Plan | St. Lucie County |  | 116.8855 | 0.23556
210000 | 840000 | 840000 | Central IRL | SIR | IR-SouthCentral | C-25 and South Indian R | 0.36 | 0.58 | FDOT District 4 | 0.03596 | 3686.0376 | 10.0959 | 1.6598 | 0.36305 | 0.059687 | 132.5504 | 1210 | Fixed Single Family Units | 1210 | FDOT District 4 St. Lucie County | FDOT District 4 |  |  |  | 0 | 1 | 0.36305 | 0.059687 | 188.599 |  | -1 | -1 | -1 | -1 | 0 |  |  | Central IRL SIR | -1 |  |  | 783 | SLC-7 | San Lucie Plaza Stormwater Master Plan | St. Lucie County |  | 49.1667 | 0.15296
210000 | 840000 | 840000 | Central IRL | SIR | IR-SouthCentral | C-25 and South Indian R | 0.36 | 0.58 | St. Lucie County | 0.16406 | 3686.0376 | 10.0959 | 1.6598 | 1.6563 | 0.2723 | 604.7152 | 1310 | Fixed Single Family Units | 1310 | St. Lucie County | St. Lucie County |  |  |  | 0 | 1 | 1.6563 | 0.2723 | 604.7152 |  | -1 | -1 | -1 | -1 | 0 |  |  | Central IRL SIR | -1 |  |  | 783 | SLC-7 | San Lucie Plaza Stormwater Master Plan | St. Lucie County |  | 109.0435 | 0.49044
210000 | 840000 | 840000 | Central IRL | SIR | IR-SouthCentral | C-25 and South Indian R | 0.36 | 0.58 | St. Lucie County | 0.060509 | 3686.0376 | 10.0959 | 1.6598 | 0.61089 | 0.10043 | 223.0386 | 1310 | Fixed Single Family Units | 1310 | St. Lucie County | St. Lucie County |  |  |  | 0 | 1 | 0.61089 | 0.10043 | 223.0386 |  | -1 | -1 | -1 | -1 | 0 |  |  | Central IRL SIR | -1 |  |  | 783 | SLC-7 | San Lucie Plaza Stormwater Master Plan | St. Lucie County |  | 63.0646 | 0.18089
210000 | 840000 | 840000 | Central IRL | SIR | IR-SouthCentral | C-25 and South Indian R | 0.36 | 0.58 | St. Lucie County | 0.030351 | 3686.0376 | 10.0959 | 1.6598 | 0.30642 | 0.050376 | 111.8745 | 1750 | Governmental | 1750 | St. Lucie County | St. Lucie County |  |  |  | 0 | 1 | 0.30642 | 0.050376 | 412.1326 |  | -1 | -1 | -1 | -1 | 0 |  |  | Central IRL SIR | -1 |  |  | 783 | SLC-7 | San Lucie Plaza Stormwater Master Plan | St. Lucie County |  | 78.9497 | 0.33425
210000 | 840000 | 840000 | Central IRL | SIR | IR-SouthCentral | C-25 and South Indian R | 0.36 | 0.58 | FDOT District 4 | 0.00042299 | 3686.0376 | 10.0959 | 1.6598 | 0.0042704 | 0.00070207 | 1.5591 | 1750 | Governmental | 1750 | FDOT District 4 St. Lucie County | FDOT District 4 |  |  |  | 0 | 1 | 0.0042704 | 0.00070207 | 5.0873 |  | -1 | -1 | -1 | -1 | 0 |  |  | Central IRL SIR | -1 |  |  | 783 | SLC-7 | San Lucie Plaza Stormwater Master Plan | St. Lucie County |  | 8.4369 | 0.0041259
210000 | 840000 | 840000 | Central IRL | SIR | IR-SouthCentral | C-25 and South Indian R | 0.36 | 0.58 | St. Lucie County | 0.20295 | 3955.4024 | 12.4267 | 2.5161 | 2.5221 | 0.51066 | 802.7665 | 1330 | Residential, High density; Multiple Dwelling Units, Low Rise <Two stories or less> | 1330 | St. Lucie County | St. Lucie County |  |  |  | 0 | 1 | 2.5221 | 0.51066 | 802.7665 |  | -1 | -1 | -1 | -1 | 0 |  |  | Central IRL SIR | -1 |  |  | 783 | SLC-7 | San Lucie Plaza Stormwater Master Plan | St. Lucie County |  | 132.865 | 0.65107
210000 | 840000 | 840000 | Central IRL | SIR | IR-SouthCentral | C-25 and South Indian R | 0.36 | 0.58 | St. Lucie County | 0.076098 | 3955.4024 | 12.4267 | 2.5161 | 0.94564 | 0.19147 | 300.9977 | 1330 | Residential, High density; Multiple Dwelling Units, Low Rise <Two stories or less> | 1330 | St. Lucie County | St. Lucie County |  |  |  | 0 | 1 | 0.94564 | 0.19147 | 300.9977 |  | -1 | -1 | -1 | -1 | 0 |  |  | Central IRL SIR | -1 |  |  | 783 | SLC-7 | San Lucie Plaza Stormwater Master Plan | St. Lucie County |  | 78.7594 | 0.24412
210000 | 840000 | 840000 | Central IRL | SIR | IR-SouthCentral | C-25 and South Indian R | 0.36 | 0.58 | St. Lucie County | 0.054802 | 3955.4024 | 12.4267 | 2.5161 | 0.681 | 0.13789 | 216.7631 | 1330 | Residential, High density; Multiple Dwelling Units, Low Rise <Two stories or less> | 1330 | St. Lucie County | St. Lucie County |  |  |  | 0 | 1 | 0.681 | 0.13789 | 216.7631 |  | -1 | -1 | -1 | -1 | 0 |  |  | Central IRL SIR | -1 |  |  | 783 | SLC-7 | San Lucie Plaza Stormwater Master Plan | St. Lucie County |  | 63.5156 | 0.1758
210000 | 840000 | 840000 | Central IRL | SIR | IR-SouthCentral | C-25 and South Indian R | 0.36 | 0.58 | St. Lucie County | 0.078438 | 3955.4024 | 12.4267 | 2.5161 | 0.97473 | 0.19736 | 310.2546 | 1330 | Residential, High density; Multiple Dwelling Units, Low Rise <Two stories or less> | 1330 | St. Lucie County | St. Lucie County |  |  |  | 0 | 1 | 0.97473 | 0.19736 | 310.2546 |  | -1 | -1 | -1 | -1 | 0 |  |  | Central IRL SIR | -1 |  |  | 783 | SLC-7 | San Lucie Plaza Stormwater Master Plan | St. Lucie County |  | 73.3724 | 0.25163
210000 | 840000 | 840000 | Central IRL | SIR | IR-SouthCentral | C-25 and South Indian R | 0.36 | 0.58 | St. Lucie County | 0.15065 | 3955.4024 | 12.4267 | 2.5161 | 1.8721 | 0.37905 | 595.879 | 1330 | Residential, High density; Multiple Dwelling Units, Low Rise <Two stories or less> | 1330 | St. Lucie County | St. Lucie County |  |  |  | 0 | 1 | 1.8721 | 0.37905 | 595.879 |  | -1 | -1 | -1 | -1 | 0 |  |  | Central IRL SIR | -1 |  |  | 783 | SLC-7 | San Lucie Plaza Stormwater Master Plan | St. Lucie County |  | 99.0213 | 0.48328
210000 | 840000 | 840000 | Central IRL | SIR | IR-SouthCentral | C-25 and South Indian R | 0.36 | 0.58 | St. Lucie County | 0.054822 | 3955.4024 | 12.4267 | 2.5161 | 0.68125 | 0.13794 | 216.8423 | 1330 | Residential, High density; Multiple Dwelling Units, Low Rise <Two stories or less> | 1330 | St. Lucie County | St. Lucie County |  |  |  | 0 | 1 | 0.68125 | 0.13794 | 216.8423 |  | -1 | -1 | -1 | -1 | 0 |  |  | Central IRL SIR | -1 |  |  | 783 | SLC-7 | San Lucie Plaza Stormwater Master Plan | St. Lucie County |  | 65.6425 | 0.17587
210000 | 840000 | 840000 | Central IRL | SIR | IR-SouthCentral | C-25 and South Indian R | 0.36 | 0.58 | Natural Lands | 0.4111 | 2870.4664 | 5.72 | 0.59551 | 2.3515 | 0.24481 | 1180.0574 | 6172 | Mixed Shrubs | 6172 | St. Lucie County | St. Lucie County |  |  | Natural Lands | 0 | 1 | 2.3515 | 0.24481 | 1180.0574 |  | -1 | -1 | -1 | -1 | 0 |  |  | Central IRL SIR | -1 |  |  | 783 | SLC-7 | San Lucie Plaza Stormwater Master Plan | St. Lucie County |  | 166.5657 | 0.95706
210000 | 840000 | 840000 | Central IRL | SIR | IR-SouthCentral | C-25 and South Indian R | 0.36 | 0.58 | St. Lucie County | 0.014923 | 2870.4664 | 5.72 | 0.59551 | 0.085357 | 0.0088865 | 42.8346 | 1750 | Governmental | 1750 | St. Lucie County | St. Lucie County |  |  |  | 0 | 1 | 0.085357 | 0.0088865 | 443.4245 |  | -1 | -1 | -1 | -1 | 0 |  |  | Central IRL SIR | -1 |  |  | 783 | SLC-7 | San Lucie Plaza Stormwater Master Plan | St. Lucie County |  | 102.4455 | 0.35963
210000 | 840000 | 840000 | Central IRL | SIR | IR-SouthCentral | C-25 and South Indian R | 0.36 | 0.58 | Natural Lands | 0.61776 | 2524.1812 | 4.6717 | 0.40678 | 2.886 | 0.25129 | 1559.3469 | 6172 | Mixed Shrubs | 6172 | St. Lucie County | St. Lucie County |  |  | Natural Lands | 0 | 1 | 2.886 | 0.25129 | 1559.3469 |  | -1 | -1 | -1 | -1 | 0 |  |  | Central IRL SIR | -1 |  |  | 783 | SLC-7 | San Lucie Plaza Stormwater Master Plan | St. Lucie County |  | 200 | 1.2647
220000 | 850000 | 850000 | Central IRL | SIR | IR-SouthCentral | C-25 and South Indian R | 0.36 | 0.58 | St. Lucie County | 0.0049993 | 3635.2964 | 10.4168 | 1.8684 | 0.052076 | 0.0093408 | 18.1738 | 1330 | Residential, High density; Multiple Dwelling Units, Low Rise <Two stories or less> | 1330 | St. Lucie County | St. Lucie County |  |  |  | 0 | 1 | 0.052076 | 0.0093408 | 21.5841 |  | -1 | -1 | -1 | -1 | 0 |  |  | Central IRL SIR | -1 |  |  | 783 | SLC-7 | San Lucie Plaza Stormwater Master Plan | St. Lucie County |  | 25.8345 | 0.017505
220000 | 850000 | 850000 | Central IRL | SIR | IR-SouthCentral | C-25 and South Indian R | 0.36 | 0.58 | St. Lucie County | 0.023889 | 3635.2964 | 10.4168 | 1.8684 | 0.24885 | 0.044636 | 86.845 | 1320 | Mobile Home Units | 1320 | St. Lucie County | St. Lucie County |  |  |  | 0 | 1 | 0.24885 | 0.044636 | 942.9443 |  | -1 | -1 | -1 | -1 | 0 |  |  | Central IRL SIR | -1 |  |  | 783 | SLC-7 | San Lucie Plaza Stormwater Master Plan | St. Lucie County |  | 39.629 | 0.76476
220000 | 850000 | 850000 | Central IRL | SIR | IR-SouthCentral | C-25 and South Indian R | 0.36 | 0.58 | St. Lucie County | 0.32751 | 3928.3145 | 9.9552 | 1.5327 | 3.2604 | 0.50199 | 1286.5556 | 1210 | Fixed Single Family Units | 1210 | St. Lucie County | St. Lucie County |  |  |  | 0 | 1 | 3.2604 | 0.50199 | 1286.5556 |  | -1 | -1 | -1 | -1 | 0 |  |  | Central IRL SIR | -1 |  |  | 783 | SLC-7 | San Lucie Plaza Stormwater Master Plan | St. Lucie County |  | 166.0938 | 1.0434
220000 | 850000 | 850000 | Central IRL | SIR | IR-SouthCentral | C-25 and South Indian R | 0.36 | 0.58 | St. Lucie County | 0.021226 | 3928.3145 | 9.9552 | 1.5327 | 0.21131 | 0.032534 | 83.3829 | 1310 | Fixed Single Family Units | 1310 | St. Lucie County | St. Lucie County |  |  |  | 0 | 1 | 0.21131 | 0.032534 | 83.3829 |  | -1 | -1 | -1 | -1 | 0 |  |  | Central IRL SIR | -1 |  |  | 783 | SLC-7 | San Lucie Plaza Stormwater Master Plan | St. Lucie County |  | 70.174 | 0.067626
220000 | 850000 | 850000 | Central IRL | SIR | IR-SouthCentral | C-25 and South Indian R | 0.36 | 0.58 | St. Lucie County | 0.063576 | 3928.3145 | 9.9552 | 1.5327 | 0.63291 | 0.097445 | 249.7459 | 1310 | Fixed Single Family Units | 1310 | St. Lucie County | St. Lucie County |  |  |  | 0 | 1 | 0.63291 | 0.097445 | 249.7459 |  | -1 | -1 | -1 | -1 | 0 |  |  | Central IRL SIR | -1 |  |  | 783 | SLC-7 | San Lucie Plaza Stormwater Master Plan | St. Lucie County |  | 82.1651 | 0.20255
220000 | 850000 | 850000 | Central IRL | SIR | IR-SouthCentral | C-25 and South Indian R | 0.36 | 0.58 | St. Lucie County | 0.0067998 | 3934.5926 | 9.5022 | 1.3654 | 0.064613 | 0.0092842 | 26.7543 | 8140 | Roads and Highways | 8140 | St. Lucie County | St. Lucie County |  |  |  | 0 | 1 | 0.064613 | 0.0092842 | 26.7543 |  | -1 | -1 | -1 | -1 | 0 |  |  | Central IRL SIR | -1 |  |  | 783 | SLC-7 | San Lucie Plaza Stormwater Master Plan | St. Lucie County |  | 22.5646 | 0.021699
220000 | 850000 | 850000 | Central IRL | SIR | IR-SouthCentral | C-25 and South Indian R | 0.36 | 0.58 | FDOT District 4 | 0.029973 | 3934.5926 | 9.5022 | 1.3654 | 0.28481 | 0.040924 | 117.93 | 8140 | Roads and Highways | 8140 | FDOT District 4 St. Lucie County | FDOT District 4 |  |  |  | 0 | 1 | 0.28481 | 0.040924 | 1815.7484 |  | -1 | -1 | -1 | -1 | 0 |  |  | Central IRL SIR | -1 |  |  | 783 | SLC-7 | San Lucie Plaza Stormwater Master Plan | St. Lucie County |  | 103.6835 | 1.4726
220000 | 850000 | 850000 | Central IRL | SIR | IR-SouthCentral | C-25 and South Indian R | 0.36 | 0.58 | St. Lucie County | 0.0039624 | 3934.5926 | 9.5022 | 1.3654 | 0.037652 | 0.0054102 | 15.5905 | 1210 | Fixed Single Family Units | 1210 | St. Lucie County | St. Lucie County |  |  |  | 0 | 1 | 0.037652 | 0.0054102 | 15.5905 |  | -1 | -1 | -1 | -1 | 0 |  |  | Central IRL SIR | -1 |  |  | 783 | SLC-7 | San Lucie Plaza Stormwater Master Plan | St. Lucie County |  | 19.3816 | 0.012644
220000 | 850000 | 850000 | Central IRL | SIR | IR-SouthCentral | C-25 and South Indian R | 0.36 | 0.58 | FDOT District 4 | 0.0034447 | 3934.5926 | 9.5022 | 1.3654 | 0.032732 | 0.0047033 | 13.5536 | 1210 | Fixed Single Family Units | 1210 | FDOT District 4 St. Lucie County | FDOT District 4 |  |  |  | 0 | 1 | 0.032732 | 0.0047033 | 13.5536 |  | -1 | -1 | -1 | -1 | 0 |  |  | Central IRL SIR | -1 |  |  | 783 | SLC-7 | San Lucie Plaza Stormwater Master Plan | St. Lucie County |  | 34.1681 | 0.010992
220000 | 850000 | 850000 | Central IRL | SIR | IR-SouthCentral | C-25 and South Indian R | 0.36 | 0.58 | St. Lucie County | 0.20298 | 3901.9566 | 11.7184 | 2.1916 | 2.3786 | 0.44485 | 792.0106 | 1210 | Fixed Single Family Units | 1210 | St. Lucie County | St. Lucie County |  |  |  | 0 | 1 | 2.3786 | 0.44485 | 792.0106 |  | -1 | -1 | -1 | -1 | 0 |  |  | Central IRL SIR | -1 |  |  | 783 | SLC-7 | San Lucie Plaza Stormwater Master Plan | St. Lucie County |  | 132.8845 | 0.64234
220000 | 850000 | 850000 | Central IRL | SIR | IR-SouthCentral | C-25 and South Indian R | 0.36 | 0.58 | St. Lucie County | 0.08021 | 3901.9566 | 11.7184 | 2.1916 | 0.93994 | 0.17579 | 312.9778 | 1310 | Fixed Single Family Units | 1310 | St. Lucie County | St. Lucie County |  |  |  | 0 | 1 | 0.93994 | 0.17579 | 312.9778 |  | -1 | -1 | -1 | -1 | 0 |  |  | Central IRL SIR | -1 |  |  | 783 | SLC-7 | San Lucie Plaza Stormwater Master Plan | St. Lucie County |  | 75.0283 | 0.25383
220000 | 850000 | 850000 | Central IRL | SIR | IR-SouthCentral | C-25 and South Indian R | 0.36 | 0.58 | St. Lucie County | 0.13974 | 3901.9566 | 11.7184 | 2.1916 | 1.6376 | 0.30626 | 545.2693 | 1310 | Fixed Single Family Units | 1310 | St. Lucie County | St. Lucie County |  |  |  | 0 | 1 | 1.6376 | 0.30626 | 545.2693 |  | -1 | -1 | -1 | -1 | 0 |  |  | Central IRL SIR | -1 |  |  | 783 | SLC-7 | San Lucie Plaza Stormwater Master Plan | St. Lucie County |  | 95.1379 | 0.44223
220000 | 850000 | 850000 | Central IRL | SIR | IR-SouthCentral | C-25 and South Indian R | 0.36 | 0.58 | St. Lucie County | 0.070919 | 3901.9566 | 11.7184 | 2.1916 | 0.83105 | 0.15543 | 276.7226 | 1310 | Fixed Single Family Units | 1310 | St. Lucie County | St. Lucie County |  |  |  | 0 | 1 | 0.83105 | 0.15543 | 276.7226 |  | -1 | -1 | -1 | -1 | 0 |  |  | Central IRL SIR | -1 |  |  | 783 | SLC-7 | San Lucie Plaza Stormwater Master Plan | St. Lucie County |  | 71.056 | 0.22443
220000 | 850000 | 850000 | Central IRL | SIR | IR-SouthCentral | C-25 and South Indian R | 0.36 | 0.58 | St. Lucie County | 0.088528 | 3901.9566 | 11.7184 | 2.1916 | 1.0374 | 0.19402 | 345.4313 | 1310 | Fixed Single Family Units | 1310 | St. Lucie County | St. Lucie County |  |  |  | 0 | 1 | 1.0374 | 0.19402 | 345.4313 |  | -1 | -1 | -1 | -1 | 0 |  |  | Central IRL SIR | -1 |  |  | 783 | SLC-7 | San Lucie Plaza Stormwater Master Plan | St. Lucie County |  | 90.6429 | 0.28016
220000 | 850000 | 850000 | Central IRL | SIR | IR-SouthCentral | C-25 and South Indian R | 0.36 | 0.58 | St. Lucie County | 0.035386 | 3901.9566 | 11.7184 | 2.1916 | 0.41467 | 0.077553 | 138.0746 | 1310 | Fixed Single Family Units | 1310 | St. Lucie County | St. Lucie County |  |  |  | 0 | 1 | 0.41467 | 0.077553 | 138.0746 |  | -1 | -1 | -1 | -1 | 0 |  |  | Central IRL SIR | -1 |  |  | 783 | SLC-7 | San Lucie Plaza Stormwater Master Plan | St. Lucie County |  | 49.0159 | 0.11198
220000 | 850000 | 850000 | Central IRL | SIR | IR-SouthCentral | C-25 and South Indian R | 0.36 | 0.58 | Natural Lands | 0.018161 | 3902.1703 | 11.682 | 2.2603 | 0.21216 | 0.041049 | 70.8677 | 4200 | Upland Hardwood Forest | 4200 | St. Lucie County | St. Lucie County |  |  | Natural Lands | 0 | 1 | 0.21216 | 0.041049 | 83.187 |  | -1 | -1 | -1 | -1 | 0 |  |  | Central IRL SIR | -1 |  |  | 783 | SLC-7 | San Lucie Plaza Stormwater Master Plan | St. Lucie County |  | 58.5977 | 0.067467
220000 | 850000 | 850000 | Central IRL | SIR | IR-SouthCentral | C-25 and South Indian R | 0.36 | 0.58 | St. Lucie County | 0.43554 | 3902.1703 | 11.682 | 2.2603 | 5.088 | 0.98444 | 1699.5584 | 1310 | Fixed Single Family Units | 1310 | St. Lucie County | St. Lucie County |  |  |  | 0 | 1 | 5.088 | 0.98444 | 1700.9502 |  | -1 | -1 | -1 | -1 | 0 |  |  | Central IRL SIR | -1 |  |  | 783 | SLC-7 | San Lucie Plaza Stormwater Master Plan | St. Lucie County |  | 165.5539 | 1.3795
220000 | 850000 | 850000 | Central IRL | SIR | IR-SouthCentral | C-25 and South Indian R | 0.36 | 0.58 | St. Lucie County | 0.00076209 | 3902.1703 | 11.682 | 2.2603 | 0.0089028 | 0.0017225 | 2.9738 | 1330 | Residential, High density; Multiple Dwelling Units, Low Rise <Two stories or less> | 1330 | St. Lucie County | St. Lucie County |  |  |  | 0 | 1 | 0.0089028 | 0.0017225 | 244.2471 |  | -1 | -1 | -1 | -1 | 0 |  |  | Central IRL SIR | -1 |  |  | 783 | SLC-7 | San Lucie Plaza Stormwater Master Plan | St. Lucie County |  | 31.0004 | 0.19809
220000 | 850000 | 850000 | Central IRL | SIR | IR-SouthCentral | C-25 and South Indian R | 0.36 | 0.58 | St. Lucie County | 0.08605 | 3902.1703 | 11.682 | 2.2603 | 1.0052 | 0.1945 | 335.7828 | 1750 | Governmental | 1750 | St. Lucie County | St. Lucie County |  |  |  | 0 | 1 | 1.0052 | 0.1945 | 337.1656 |  | -1 | -1 | -1 | -1 | 0 |  |  | Central IRL SIR | -1 |  |  | 783 | SLC-7 | San Lucie Plaza Stormwater Master Plan | St. Lucie County |  | 88.1935 | 0.27345
220000 | 850000 | 850000 | Central IRL | SIR | IR-SouthCentral | C-25 and South Indian R | 0.36 | 0.58 | St. Lucie County | 0.0054259 | 3949.6041 | 10.7566 | 1.906 | 0.058365 | 0.010342 | 21.4303 | 1210 | Fixed Single Family Units | 1210 | St. Lucie County | St. Lucie County |  |  |  | 0 | 1 | 0.058365 | 0.010342 | 21.4303 |  | -1 | -1 | -1 | -1 | 0 |  |  | Central IRL SIR | -1 |  |  | 783 | SLC-7 | San Lucie Plaza Stormwater Master Plan | St. Lucie County |  | 100.9001 | 0.017381
220000 | 850000 | 850000 | Central IRL | SIR | IR-SouthCentral | C-25 and South Indian R | 0.36 | 0.58 | St. Lucie County | 0.15653 | 3949.6041 | 10.7566 | 1.906 | 1.6837 | 0.29834 | 618.2233 | 1310 | Fixed Single Family Units | 1310 | St. Lucie County | St. Lucie County |  |  |  | 0 | 1 | 1.6837 | 0.29834 | 618.2233 |  | -1 | -1 | -1 | -1 | 0 |  |  | Central IRL SIR | -1 |  |  | 783 | SLC-7 | San Lucie Plaza Stormwater Master Plan | St. Lucie County |  | 103.282 | 0.5014
220000 | 850000 | 850000 | Central IRL | SIR | IR-SouthCentral | C-25 and South Indian R | 0.36 | 0.58 | St. Lucie County | 0.23749 | 3949.6041 | 10.7566 | 1.906 | 2.5546 | 0.45265 | 937.9963 | 1310 | Fixed Single Family Units | 1310 | St. Lucie County | St. Lucie County |  |  |  | 0 | 1 | 2.5546 | 0.45265 | 937.9963 |  | -1 | -1 | -1 | -1 | 0 |  |  | Central IRL SIR | -1 |  |  | 783 | SLC-7 | San Lucie Plaza Stormwater Master Plan | St. Lucie County |  | 124.0891 | 0.76074
220000 | 850000 | 850000 | Central IRL | SIR | IR-SouthCentral | C-25 and South Indian R | 0.36 | 0.58 | St. Lucie County | 0.051872 | 3022.8057 | 7.7877 | 1.0938 | 0.40396 | 0.056736 | 156.7976 | 1210 | Fixed Single Family Units | 1210 | St. Lucie County | St. Lucie County |  |  |  | 0 | 1 | 0.40396 | 0.056736 | 156.7976 |  | -1 | -1 | -1 | -1 | 0 |  |  | Central IRL SIR | -1 |  |  | 783 | SLC-7 | San Lucie Plaza Stormwater Master Plan | St. Lucie County |  | 76.3457 | 0.12717
220000 | 850000 | 850000 | Central IRL | SIR | IR-SouthCentral | C-25 and South Indian R | 0.36 | 0.58 | Natural Lands | 0.34251 | 3022.8057 | 7.7877 | 1.0938 | 2.6674 | 0.37463 | 1035.3419 | 4110 | Pine flatwoods | 4110 | St. Lucie County | St. Lucie County |  |  | Natural Lands | 0 | 1 | 2.6674 | 0.37463 | 1035.3419 |  | -1 | -1 | -1 | -1 | 0 |  |  | Central IRL SIR | -1 |  |  | 783 | SLC-7 | San Lucie Plaza Stormwater Master Plan | St. Lucie County |  | 150.7028 | 0.83969
220000 | 850000 | 850000 | Central IRL | SIR | IR-SouthCentral | C-25 and South Indian R | 0.36 | 0.58 | St. Lucie County | 0.02084 | 3022.8057 | 7.7877 | 1.0938 | 0.1623 | 0.022794 | 62.9954 | 1310 | Fixed Single Family Units | 1310 | St. Lucie County | St. Lucie County |  |  |  | 0 | 1 | 0.1623 | 0.022794 | 62.9954 |  | -1 | -1 | -1 | -1 | 0 |  |  | Central IRL SIR | -1 |  |  | 783 | SLC-7 | San Lucie Plaza Stormwater Master Plan | St. Lucie County |  | 46.1925 | 0.051091
220000 | 850000 | 850000 | Central IRL | SIR | IR-SouthCentral | C-25 and South Indian R | 0.36 | 0.58 | St. Lucie County | 0.17509 | 3022.8057 | 7.7877 | 1.0938 | 1.3636 | 0.19151 | 529.269 | 1310 | Fixed Single Family Units | 1310 | St. Lucie County | St. Lucie County |  |  |  | 0 | 1 | 1.3636 | 0.19151 | 529.269 |  | -1 | -1 | -1 | -1 | 0 |  |  | Central IRL SIR | -1 |  |  | 783 | SLC-7 | San Lucie Plaza Stormwater Master Plan | St. Lucie County |  | 114.5131 | 0.42925
220000 | 850000 | 850000 | Central IRL | SIR | IR-SouthCentral | C-25 and South Indian R | 0.36 | 0.58 | St. Lucie County | 0.02745 | 3022.8057 | 7.7877 | 1.0938 | 0.21377 | 0.030024 | 82.9749 | 1310 | Fixed Single Family Units | 1310 | St. Lucie County | St. Lucie County |  |  |  | 0 | 1 | 0.21377 | 0.030024 | 82.9749 |  | -1 | -1 | -1 | -1 | 0 |  |  | Central IRL SIR | -1 |  |  | 783 | SLC-7 | San Lucie Plaza Stormwater Master Plan | St. Lucie County |  | 47.8657 | 0.067295
220000 | 850000 | 850000 | Central IRL | SIR | IR-SouthCentral | C-25 and South Indian R | 0.36 | 0.58 | St. Lucie County | 0.14929 | 3980.5069 | 11.3782 | 2.1837 | 1.6986 | 0.32601 | 594.2481 | 1330 | Residential, High density; Multiple Dwelling Units, Low Rise <Two stories or less> | 1330 | St. Lucie County | St. Lucie County |  |  |  | 0 | 1 | 1.6986 | 0.32601 | 607.6663 |  | -1 | -1 | -1 | -1 | 0 |  |  | Central IRL SIR | -1 |  |  | 783 | SLC-7 | San Lucie Plaza Stormwater Master Plan | St. Lucie County |  | 105.9009 | 0.49284
220000 | 850000 | 850000 | Central IRL | SIR | IR-SouthCentral | C-25 and South Indian R | 0.36 | 0.58 | St. Lucie County | 0.23601 | 3980.5069 | 11.3782 | 2.1837 | 2.6854 | 0.51539 | 939.4459 | 1330 | Residential, High density; Multiple Dwelling Units, Low Rise <Two stories or less> | 1330 | St. Lucie County | St. Lucie County |  |  |  | 0 | 1 | 2.6854 | 0.51539 | 957.673 |  | -1 | -1 | -1 | -1 | 0 |  |  | Central IRL SIR | -1 |  |  | 783 | SLC-7 | San Lucie Plaza Stormwater Master Plan | St. Lucie County |  | 125.4939 | 0.7767
220000 | 850000 | 850000 | Central IRL | SIR | IR-SouthCentral | C-25 and South Indian R | 0.36 | 0.58 | St. Lucie County | 0.067803 | 3980.5069 | 11.3782 | 2.1837 | 0.77148 | 0.14806 | 269.8908 | 1330 | Residential, High density; Multiple Dwelling Units, Low Rise <Two stories or less> | 1330 | St. Lucie County | St. Lucie County |  |  |  | 0 | 1 | 0.77148 | 0.14806 | 274.5297 |  | -1 | -1 | -1 | -1 | 0 |  |  | Central IRL SIR | -1 |  |  | 783 | SLC-7 | San Lucie Plaza Stormwater Master Plan | St. Lucie County |  | 89.047 | 0.22265
220000 | 850000 | 850000 | Central IRL | SIR | IR-SouthCentral | C-25 and South Indian R | 0.36 | 0.58 | St. Lucie County | 0.49437 | 3886.5369 | 10.8776 | 1.7595 | 5.3776 | 0.86982 | 1921.3852 | 1210 | Fixed Single Family Units | 1210 | St. Lucie County | St. Lucie County |  |  |  | 0 | 1 | 5.3776 | 0.86982 | 1921.3852 |  | -1 | -1 | -1 | -1 | 0 |  |  | Central IRL SIR | -1 |  |  | 783 | SLC-7 | San Lucie Plaza Stormwater Master Plan | St. Lucie County |  | 199.6844 | 1.5583
220000 | 850000 | 850000 | Central IRL | SIR | IR-SouthCentral | C-25 and South Indian R | 0.36 | 0.58 | St. Lucie County | 0.03695 | 3886.5369 | 10.8776 | 1.7595 | 0.40193 | 0.065012 | 143.6074 | 1310 | Fixed Single Family Units | 1310 | St. Lucie County | St. Lucie County |  |  |  | 0 | 1 | 0.40193 | 0.065012 | 143.6074 |  | -1 | -1 | -1 | -1 | 0 |  |  | Central IRL SIR | -1 |  |  | 783 | SLC-7 | San Lucie Plaza Stormwater Master Plan | St. Lucie County |  | 84.1388 | 0.11647
220000 | 850000 | 850000 | Central IRL | SIR | IR-SouthCentral | C-25 and South Indian R | 0.36 | 0.58 | St. Lucie County | 0.086444 | 3886.5369 | 10.8776 | 1.7595 | 0.94031 | 0.15209 | 335.968 | 1310 | Fixed Single Family Units | 1310 | St. Lucie County | St. Lucie County |  |  |  | 0 | 1 | 0.94031 | 0.15209 | 335.968 |  | -1 | -1 | -1 | -1 | 0 |  |  | Central IRL SIR | -1 |  |  | 783 | SLC-7 | San Lucie Plaza Stormwater Master Plan | St. Lucie County |  | 85.4378 | 0.27248
220000 | 850000 | 850000 | Central IRL | SIR | IR-SouthCentral | C-25 and South Indian R | 0.36 | 0.58 | St. Lucie County | 0.10238 | 2592.7295 | 6.2771 | 0.59474 | 0.64263 | 0.060888 | 265.4363 | 1210 | Fixed Single Family Units | 1210 | St. Lucie County | St. Lucie County |  |  |  | 0 | 1 | 0.64263 | 0.060888 | 265.4363 |  | -1 | -1 | -1 | -1 | 0 |  |  | Central IRL SIR | -1 |  |  | 783 | SLC-7 | San Lucie Plaza Stormwater Master Plan | St. Lucie County |  | 116.7418 | 0.21528
220000 | 850000 | 850000 | Central IRL | SIR | IR-SouthCentral | C-25 and South Indian R | 0.36 | 0.58 | Natural Lands | 0.4873 | 2592.7295 | 6.2771 | 0.59474 | 3.0588 | 0.28982 | 1263.4283 | 4110 | Pine flatwoods | 4110 | St. Lucie County | St. Lucie County |  |  | Natural Lands | 0 | 1 | 3.0588 | 0.28982 | 1263.4283 |  | -1 | -1 | -1 | -1 | 0 |  |  | Central IRL SIR | -1 |  |  | 783 | SLC-7 | San Lucie Plaza Stormwater Master Plan | St. Lucie County |  | 179.0342 | 1.0247
220000 | 850000 | 850000 | Central IRL | SIR | IR-SouthCentral | C-25 and South Indian R | 0.36 | 0.58 | St. Lucie County | 0.20541 | 3966.291 | 12.4585 | 2.5223 | 2.5591 | 0.5181 | 814.7111 | 1330 | Residential, High density; Multiple Dwelling Units, Low Rise <Two stories or less> | 1330 | St. Lucie County | St. Lucie County |  |  |  | 0 | 1 | 2.5591 | 0.5181 | 814.7111 |  | -1 | -1 | -1 | -1 | 0 |  |  | Central IRL SIR | -1 |  |  | 783 | SLC-7 | San Lucie Plaza Stormwater Master Plan | St. Lucie County |  | 115.3784 | 0.66076
220000 | 850000 | 850000 | Central IRL | SIR | IR-SouthCentral | C-25 and South Indian R | 0.36 | 0.58 | St. Lucie County | 0.13778 | 3966.291 | 12.4585 | 2.5223 | 1.7165 | 0.34752 | 546.4691 | 1330 | Residential, High density; Multiple Dwelling Units, Low Rise <Two stories or less> | 1330 | St. Lucie County | St. Lucie County |  |  |  | 0 | 1 | 1.7165 | 0.34752 | 546.4691 |  | -1 | -1 | -1 | -1 | 0 |  |  | Central IRL SIR | -1 |  |  | 783 | SLC-7 | San Lucie Plaza Stormwater Master Plan | St. Lucie County |  | 95.4871 | 0.4432
220000 | 850000 | 850000 | Central IRL | SIR | IR-SouthCentral | C-25 and South Indian R | 0.36 | 0.58 | St. Lucie County | 0.11102 | 3966.291 | 12.4585 | 2.5223 | 1.3832 | 0.28004 | 440.3533 | 1330 | Residential, High density; Multiple Dwelling Units, Low Rise <Two stories or less> | 1330 | St. Lucie County | St. Lucie County |  |  |  | 0 | 1 | 1.3832 | 0.28004 | 440.3533 |  | -1 | -1 | -1 | -1 | 0 |  |  | Central IRL SIR | -1 |  |  | 783 | SLC-7 | San Lucie Plaza Stormwater Master Plan | St. Lucie County |  | 84.977 | 0.35714
220000 | 850000 | 850000 | Central IRL | SIR | IR-SouthCentral | C-25 and South Indian R | 0.36 | 0.58 | St. Lucie County | 0.16355 | 3966.291 | 12.4585 | 2.5223 | 2.0376 | 0.41253 | 648.6961 | 1330 | Residential, High density; Multiple Dwelling Units, Low Rise <Two stories or less> | 1330 | St. Lucie County | St. Lucie County |  |  |  | 0 | 1 | 2.0376 | 0.41253 | 648.6961 |  | -1 | -1 | -1 | -1 | 0 |  |  | Central IRL SIR | -1 |  |  | 783 | SLC-7 | San Lucie Plaza Stormwater Master Plan | St. Lucie County |  | 104.2184 | 0.52611
220000 | 850000 | 860000 | Central IRL | SIR | IR-SouthCentral | C-25 and South Indian R | 0.36 | 0.58 | St. Lucie County | 6.5241e-05 | 3850.4008 | 9.5363 | 1.431 | 0.00062216 | 9.3358e-05 | 0.2512 | 8140 | Roads and Highways | 8140 | St. Lucie County | St. Lucie County |  |  |  | 0 | 1 | 0.00062216 | 9.3358e-05 | 35.5818 |  | -1 | -1 | -1 | -1 | 0 |  |  | Central IRL SIR | -1 |  |  | 783 | SLC-7 | San Lucie Plaza Stormwater Master Plan | St. Lucie County |  | 2.7462 | 0.028858
220000 | 850000 | 860000 | Central IRL | SIR | IR-SouthCentral | C-25 and South Indian R | 0.36 | 0.58 | St. Lucie County | 0.0038883 | 3850.4008 | 9.5363 | 1.431 | 0.037081 | 0.0055642 | 14.9717 | 1210 | Fixed Single Family Units | 1210 | St. Lucie County | St. Lucie County |  |  |  | 0 | 1 | 0.037081 | 0.0055642 | 14.9717 |  | -1 | -1 | -1 | -1 | 0 |  |  | Central IRL SIR | -1 |  |  | 783 | SLC-7 | San Lucie Plaza Stormwater Master Plan | St. Lucie County |  | 31.1664 | 0.012142
220000 | 850000 | 860000 | Central IRL | SIR | IR-SouthCentral | C-25 and South Indian R | 0.36 | 0.58 | St. Lucie County | 0.069564 | 3850.4008 | 9.5363 | 1.431 | 0.66339 | 0.099546 | 267.8502 | 1310 | Fixed Single Family Units | 1310 | St. Lucie County | St. Lucie County |  |  |  | 0 | 1 | 0.66339 | 0.099546 | 287.6005 |  | -1 | -1 | -1 | -1 | 0 |  |  | Central IRL SIR | -1 |  |  | 783 | SLC-7 | San Lucie Plaza Stormwater Master Plan | St. Lucie County |  | 68.4458 | 0.23325
220000 | 850000 | 860000 | Central IRL | SIR | IR-SouthCentral | C-25 and South Indian R | 0.36 | 0.58 | St. Lucie County | 0.037236 | 3850.4008 | 9.5363 | 1.431 | 0.3551 | 0.053284 | 143.3739 | 1310 | Fixed Single Family Units | 1310 | St. Lucie County | St. Lucie County |  |  |  | 0 | 1 | 0.3551 | 0.053284 | 154.6961 |  | -1 | -1 | -1 | -1 | 0 |  |  | Central IRL SIR | -1 |  |  | 783 | SLC-7 | San Lucie Plaza Stormwater Master Plan | St. Lucie County |  | 49.1392 | 0.12546
220000 | 850000 | 860000 | Central IRL | SIR | IR-SouthCentral | C-25 and South Indian R | 0.36 | 0.58 | St. Lucie County | 0.058156 | 3850.4008 | 9.5363 | 1.431 | 0.5546 | 0.083221 | 223.9253 | 1310 | Fixed Single Family Units | 1310 | St. Lucie County | St. Lucie County |  |  |  | 0 | 1 | 0.5546 | 0.083221 | 226.4908 |  | -1 | -1 | -1 | -1 | 0 |  |  | Central IRL SIR | -1 |  |  | 783 | SLC-7 | San Lucie Plaza Stormwater Master Plan | St. Lucie County |  | 63.4113 | 0.18369
220000 | 850000 | 860000 | Central IRL | SIR | IR-SouthCentral | C-25 and South Indian R | 0.36 | 0.58 | FDOT District 4 | 0.0045374 | 3850.4008 | 9.5363 | 1.431 | 0.04327 | 0.0064929 | 17.4706 | 1310 | Fixed Single Family Units | 1310 | FDOT District 4 St. Lucie County | FDOT District 4 |  |  |  | 0 | 1 | 0.04327 | 0.0064929 | 23.9373 |  | -1 | -1 | -1 | -1 | 0 |  |  | Central IRL SIR | -1 |  |  | 783 | SLC-7 | San Lucie Plaza Stormwater Master Plan | St. Lucie County |  | 29.1612 | 0.019414
220000 | 860000 | 860000 | Central IRL | SIR | IR-SouthCentral | C-25 and South Indian R | 0.36 | 0.58 | Natural Lands | 0.0053911 | 3407.947 | 9.3105 | 1.5792 | 0.050194 | 0.0085135 | 18.3726 | 4110 | Pine flatwoods | 4110 | St. Lucie County | St. Lucie County |  |  | Natural Lands | 0 | 1 | 0.050194 | 0.0085135 | 665.8681 |  | -1 | -1 | -1 | -1 | 0 |  |  | Central IRL SIR | -1 |  |  | 783 | SLC-7 | San Lucie Plaza Stormwater Master Plan | St. Lucie County |  | 100.8998 | 0.54004
220000 | 860000 | 860000 | Central IRL | SIR | IR-SouthCentral | C-25 and South Indian R | 0.36 | 0.58 | St. Lucie County | 0.081825 | 3407.947 | 9.3105 | 1.5792 | 0.76183 | 0.12922 | 278.8543 | 1310 | Fixed Single Family Units | 1310 | St. Lucie County | St. Lucie County |  |  |  | 0 | 1 | 0.76183 | 0.12922 | 278.8543 |  | -1 | -1 | -1 | -1 | 0 |  |  | Central IRL SIR | -1 |  |  | 783 | SLC-7 | San Lucie Plaza Stormwater Master Plan | St. Lucie County |  | 88.4624 | 0.22616
220000 | 860000 | 860000 | Central IRL | SIR | IR-SouthCentral | C-25 and South Indian R | 0.36 | 0.58 | St. Lucie County | 0.13907 | 3407.947 | 9.3105 | 1.5792 | 1.2948 | 0.21962 | 473.9496 | 1310 | Fixed Single Family Units | 1310 | St. Lucie County | St. Lucie County |  |  |  | 0 | 1 | 1.2948 | 0.21962 | 473.9496 |  | -1 | -1 | -1 | -1 | 0 |  |  | Central IRL SIR | -1 |  |  | 783 | SLC-7 | San Lucie Plaza Stormwater Master Plan | St. Lucie County |  | 100.8809 | 0.38439
220000 | 860000 | 860000 | Central IRL | SIR | IR-SouthCentral | C-25 and South Indian R | 0.36 | 0.58 | St. Lucie County | 0.20148 | 3407.947 | 9.3105 | 1.5792 | 1.8759 | 0.31817 | 686.6331 | 1310 | Fixed Single Family Units | 1310 | St. Lucie County | St. Lucie County |  |  |  | 0 | 1 | 1.8759 | 0.31817 | 686.6331 |  | -1 | -1 | -1 | -1 | 0 |  |  | Central IRL SIR | -1 |  |  | 783 | SLC-7 | San Lucie Plaza Stormwater Master Plan | St. Lucie County |  | 116.1307 | 0.55688
220000 | 860000 | 860000 | Central IRL | SIR | IR-SouthCentral | C-25 and South Indian R | 0.36 | 0.58 | St. Lucie County | 0.18891 | 3935.7834 | 10.8053 | 1.9408 | 2.0412 | 0.36664 | 743.5005 | 1210 | Fixed Single Family Units | 1210 | St. Lucie County | St. Lucie County |  |  |  | 0 | 1 | 2.0412 | 0.36664 | 743.5005 |  | -1 | -1 | -1 | -1 | 0 |  |  | Central IRL SIR | -1 |  |  | 783 | SLC-7 | San Lucie Plaza Stormwater Master Plan | St. Lucie County |  | 111.5119 | 0.603
220000 | 860000 | 860000 | Central IRL | SIR | IR-SouthCentral | C-25 and South Indian R | 0.36 | 0.58 | St. Lucie County | 0.080614 | 3935.7834 | 10.8053 | 1.9408 | 0.87105 | 0.15646 | 317.2791 | 1310 | Fixed Single Family Units | 1310 | St. Lucie County | St. Lucie County |  |  |  | 0 | 1 | 0.87105 | 0.15646 | 317.2791 |  | -1 | -1 | -1 | -1 | 0 |  |  | Central IRL SIR | -1 |  |  | 783 | SLC-7 | San Lucie Plaza Stormwater Master Plan | St. Lucie County |  | 75.0796 | 0.25732
220000 | 860000 | 860000 | Central IRL | SIR | IR-SouthCentral | C-25 and South Indian R | 0.36 | 0.58 | St. Lucie County | 0.030051 | 3935.7834 | 10.8053 | 1.9408 | 0.32471 | 0.058324 | 118.2738 | 1310 | Fixed Single Family Units | 1310 | St. Lucie County | St. Lucie County |  |  |  | 0 | 1 | 0.32471 | 0.058324 | 118.2738 |  | -1 | -1 | -1 | -1 | 0 |  |  | Central IRL SIR | -1 |  |  | 783 | SLC-7 | San Lucie Plaza Stormwater Master Plan | St. Lucie County |  | 59.27 | 0.095924
220000 | 860000 | 860000 | Central IRL | SIR | IR-SouthCentral | C-25 and South Indian R | 0.36 | 0.58 | St. Lucie County | 0.30403 | 3935.7834 | 10.8053 | 1.9408 | 3.2851 | 0.59006 | 1196.5795 | 1310 | Fixed Single Family Units | 1310 | St. Lucie County | St. Lucie County |  |  |  | 0 | 1 | 3.2851 | 0.59006 | 1196.5795 |  | -1 | -1 | -1 | -1 | 0 |  |  | Central IRL SIR | -1 |  |  | 783 | SLC-7 | San Lucie Plaza Stormwater Master Plan | St. Lucie County |  | 147.1028 | 0.97046
220000 | 860000 | 860000 | Central IRL | SIR | IR-SouthCentral | C-25 and South Indian R | 0.36 | 0.58 | St. Lucie County | 0.014165 | 3935.7834 | 10.8053 | 1.9408 | 0.15306 | 0.027492 | 55.7502 | 1310 | Fixed Single Family Units | 1310 | St. Lucie County | St. Lucie County |  |  |  | 0 | 1 | 0.15306 | 0.027492 | 55.7502 |  | -1 | -1 | -1 | -1 | 0 |  |  | Central IRL SIR | -1 |  |  | 783 | SLC-7 | San Lucie Plaza Stormwater Master Plan | St. Lucie County |  | 56.8576 | 0.045215
220000 | 860000 | 860000 | Central IRL | SIR | IR-SouthCentral | C-25 and South Indian R | 0.36 | 0.58 | FDOT District 4 | 0.022458 | 2248.2109 | 5.1769 | 0.34765 | 0.11627 | 0.0078076 | 50.4908 | 8140 | Roads and Highways | 8140 | FDOT District 4 St. Lucie County | FDOT District 4 |  |  |  | 0 | 1 | 0.11627 | 0.0078076 | 50.5535 |  | -1 | -1 | -1 | -1 | 0 |  |  | Central IRL SIR | -1 |  |  | 783 | SLC-7 | San Lucie Plaza Stormwater Master Plan | St. Lucie County |  | 73.8726 | 0.041
220000 | 860000 | 860000 | Central IRL | SIR | IR-SouthCentral | C-25 and South Indian R | 0.36 | 0.58 | Natural Lands | 0.11684 | 2248.2109 | 5.1769 | 0.34765 | 0.60487 | 0.040619 | 262.6775 | 4110 | Pine flatwoods | 4110 | St. Lucie County | St. Lucie County |  |  | Natural Lands | 0 | 1 | 0.60487 | 0.040619 | 262.6775 |  | -1 | -1 | -1 | -1 | 0 |  |  | Central IRL SIR | -1 |  |  | 783 | SLC-7 | San Lucie Plaza Stormwater Master Plan | St. Lucie County |  | 142.9917 | 0.21304
220000 | 860000 | 860000 | Central IRL | SIR | IR-SouthCentral | C-25 and South Indian R | 0.36 | 0.58 | FDOT District 4 | 0.47844 | 2248.2109 | 5.1769 | 0.34765 | 2.4769 | 0.16633 | 1075.6316 | 4110 | Pine flatwoods | 4110 | FDOT District 4 St. Lucie County | FDOT District 4 |  |  | Natural Lands | 0 | 1 | 2.4769 | 0.16633 | 1075.6316 |  | -1 | -1 | -1 | -1 | 0 |  |  | Central IRL SIR | -1 |  |  | 783 | SLC-7 | San Lucie Plaza Stormwater Master Plan | St. Lucie County |  | 179.1886 | 0.87237
260000 | 2500000 | 460000 | Central IRL | SIR | IR-SouthCentral | C-25 and South Indian R | 0.36 | 0.58 | City of Fort Pierce | 0.16384 | 3973.2222 | 10.9622 | 1.987 | 1.796 | 0.32555 | 650.9622 | 1210 | Fixed Single Family Units | 1210 | St. Lucie County Ft. Pierce--Paradise Park | City of Fort Pierce |  |  |  | 0 | 1 | 1.796 | 0.32555 | 650.9622 |  | -1 | -1 | -1 | -1 | 0 |  |  | Central IRL SIR | ** |  |  | 783 | SLC-7 | San Lucie Plaza Stormwater Master Plan | St. Lucie County |  | 166.1292 | 0.52795
260000 | 2500000 | 460000 | Central IRL | SIR | IR-SouthCentral | C-25 and South Indian R | 0.36 | 0.58 | City of Fort Pierce | 0.18247 | 3973.2222 | 10.9622 | 1.987 | 2.0002 | 0.36257 | 724.9813 | 1330 | Residential, High density; Multiple Dwelling Units, Low Rise <Two stories or less> | 1330 | St. Lucie County Ft. Pierce--Paradise Park | City of Fort Pierce |  |  |  | 0 | 1 | 2.0002 | 0.36257 | 724.9813 |  | -1 | -1 | -1 | -1 | 0 |  |  | Central IRL SIR | ** |  |  | 783 | SLC-7 | San Lucie Plaza Stormwater Master Plan | St. Lucie County |  | 133.8137 | 0.58798
260000 | 2500000 | 460000 | Central IRL | SIR | IR-SouthCentral | C-25 and South Indian R | 0.36 | 0.58 | City of Fort Pierce | 0.0032783 | 3973.2222 | 10.9622 | 1.987 | 0.035937 | 0.0065141 | 13.0253 | 1310 | Fixed Single Family Units | 1310 | St. Lucie County Ft. Pierce--Paradise Park | City of Fort Pierce |  |  |  | 0 | 1 | 0.035937 | 0.0065141 | 13.0253 |  | -1 | -1 | -1 | -1 | 0 |  |  | Central IRL SIR | ** |  |  | 783 | SLC-7 | San Lucie Plaza Stormwater Master Plan | St. Lucie County |  | 15.0502 | 0.010564
260000 | 2500000 | 460000 | Central IRL | SIR | IR-SouthCentral | C-25 and South Indian R | 0.36 | 0.58 | City of Fort Pierce | 0.026222 | 3973.2222 | 10.9622 | 1.987 | 0.28745 | 0.052105 | 104.1866 | 1310 | Fixed Single Family Units | 1310 | St. Lucie County Ft. Pierce--Paradise Park | City of Fort Pierce |  |  |  | 0 | 1 | 0.28745 | 0.052105 | 104.1866 |  | -1 | -1 | -1 | -1 | 0 |  |  | Central IRL SIR | ** |  |  | 783 | SLC-7 | San Lucie Plaza Stormwater Master Plan | St. Lucie County |  | 56.6524 | 0.084498
260000 | 2500000 | 460000 | Central IRL | SIR | IR-SouthCentral | C-25 and South Indian R | 0.36 | 0.58 | City of Fort Pierce | 0.19779 | 3973.2222 | 10.9622 | 1.987 | 2.1683 | 0.39303 | 785.8801 | 1310 | Fixed Single Family Units | 1310 | St. Lucie County Ft. Pierce--Paradise Park | City of Fort Pierce |  |  |  | 0 | 1 | 2.1683 | 0.39303 | 785.8801 |  | -1 | -1 | -1 | -1 | 0 |  |  | Central IRL SIR | ** |  |  | 783 | SLC-7 | San Lucie Plaza Stormwater Master Plan | St. Lucie County |  | 113.2215 | 0.63737
260000 | 2500000 | 460000 | Central IRL | SIR | IR-SouthCentral | C-25 and South Indian R | 0.36 | 0.58 | City of Fort Pierce | 0.044165 | 3973.2222 | 10.9622 | 1.987 | 0.48414 | 0.087757 | 175.476 | 1310 | Fixed Single Family Units | 1310 | St. Lucie County Ft. Pierce--Paradise Park | City of Fort Pierce |  |  |  | 0 | 1 | 0.48414 | 0.087757 | 175.476 |  | -1 | -1 | -1 | -1 | 0 |  |  | Central IRL SIR | ** |  |  | 783 | SLC-7 | San Lucie Plaza Stormwater Master Plan | St. Lucie County |  | 71.5283 | 0.14232
260000 | 2500000 | 490000 | Central IRL | SIR | IR-SouthCentral | C-25 and South Indian R | 0.36 | 0.58 | City of Fort Pierce | 0.0054336 | 3975.3912 | 11.3646 | 2.1813 | 0.061751 | 0.011852 | 21.6006 | 1330 | Residential, High density; Multiple Dwelling Units, Low Rise <Two stories or less> | 1330 | St. Lucie County Ft. Pierce--Paradise Park | City of Fort Pierce |  |  |  | 0 | 1 | 0.061751 | 0.011852 | 21.6006 |  | -1 | -1 | -1 | -1 | 0 |  |  | Central IRL SIR | 6 |  |  | 783 | SLC-7 | San Lucie Plaza Stormwater Master Plan | St. Lucie County |  | 100.8907 | 0.017519
260000 | 2500000 | 490000 | Central IRL | SIR | IR-SouthCentral | C-25 and South Indian R | 0.36 | 0.58 | City of Fort Pierce | 0.023126 | 3975.3912 | 11.3646 | 2.1813 | 0.26282 | 0.050444 | 91.9355 | 1310 | Fixed Single Family Units | 1310 | St. Lucie County Ft. Pierce--Paradise Park | City of Fort Pierce |  |  |  | 0 | 1 | 0.26282 | 0.050444 | 91.9355 |  | -1 | -1 | -1 | -1 | 0 |  |  | Central IRL SIR | 7 |  |  | 783 | SLC-7 | San Lucie Plaza Stormwater Master Plan | St. Lucie County |  | 56.9844 | 0.074562
260000 | 2500000 | 490000 | Central IRL | SIR | IR-SouthCentral | C-25 and South Indian R | 0.36 | 0.58 | City of Fort Pierce | 0.14499 | 3975.3912 | 11.3646 | 2.1813 | 1.6478 | 0.31626 | 576.3972 | 1310 | Fixed Single Family Units | 1310 | St. Lucie County Ft. Pierce--Paradise Park | City of Fort Pierce |  |  |  | 0 | 1 | 1.6478 | 0.31626 | 576.3972 |  | -1 | -1 | -1 | -1 | 0 |  |  | Central IRL SIR | 8 |  |  | 783 | SLC-7 | San Lucie Plaza Stormwater Master Plan | St. Lucie County |  | 96.9421 | 0.46748
260000 | 2500000 | 490000 | Central IRL | SIR | IR-SouthCentral | C-25 and South Indian R | 0.36 | 0.58 | City of Fort Pierce | 0.1413 | 3975.3912 | 11.3646 | 2.1813 | 1.6058 | 0.3082 | 561.705 | 1310 | Fixed Single Family Units | 1310 | St. Lucie County Ft. Pierce--Paradise Park | City of Fort Pierce |  |  |  | 0 | 1 | 1.6058 | 0.3082 | 561.705 |  | -1 | -1 | -1 | -1 | 0 |  |  | Central IRL SIR | 9 |  |  | 783 | SLC-7 | San Lucie Plaza Stormwater Master Plan | St. Lucie County |  | 95.7948 | 0.45556
260000 | 2500000 | 500000 | Central IRL | SIR | IR-SouthCentral | C-25 and South Indian R | 0.36 | 0.58 | City of Fort Pierce | 0.0054383 | 3968.3702 | 11.5725 | 2.2478 | 0.062935 | 0.012224 | 21.5812 | 1330 | Residential, High density; Multiple Dwelling Units, Low Rise <Two stories or less> | 1330 | St. Lucie County Ft. Pierce--Paradise Park | City of Fort Pierce |  |  |  | 0 | 1 | 0.062935 | 0.012224 | 21.5812 |  | -1 | -1 | -1 | -1 | 0 |  |  | Central IRL SIR | ** |  |  | 783 | SLC-7 | San Lucie Plaza Stormwater Master Plan | St. Lucie County |  | 100.8915 | 0.017503
260000 | 2500000 | 500000 | Central IRL | SIR | IR-SouthCentral | C-25 and South Indian R | 0.36 | 0.58 | City of Fort Pierce | 0.073701 | 3968.3702 | 11.5725 | 2.2478 | 0.8529 | 0.16567 | 292.4709 | 1310 | Fixed Single Family Units | 1310 | St. Lucie County Ft. Pierce--Paradise Park | City of Fort Pierce |  |  |  | 0 | 1 | 0.8529 | 0.16567 | 292.4709 |  | -1 | -1 | -1 | -1 | 0 |  |  | Central IRL SIR | ** |  |  | 783 | SLC-7 | San Lucie Plaza Stormwater Master Plan | St. Lucie County |  | 71.5473 | 0.2372
260000 | 2500000 | 500000 | Central IRL | SIR | IR-SouthCentral | C-25 and South Indian R | 0.36 | 0.58 | City of Fort Pierce | 0.15155 | 3968.3702 | 11.5725 | 2.2478 | 1.7538 | 0.34066 | 601.4112 | 1310 | Fixed Single Family Units | 1310 | St. Lucie County Ft. Pierce--Paradise Park | City of Fort Pierce |  |  |  | 0 | 1 | 1.7538 | 0.34066 | 601.4112 |  | -1 | -1 | -1 | -1 | 0 |  |  | Central IRL SIR | ** |  |  | 783 | SLC-7 | San Lucie Plaza Stormwater Master Plan | St. Lucie County |  | 99.3988 | 0.48776
260000 | 2500000 | 500000 | Central IRL | SIR | IR-SouthCentral | C-25 and South Indian R | 0.36 | 0.58 | City of Fort Pierce | 0.056536 | 3968.3702 | 11.5725 | 2.2478 | 0.65426 | 0.12708 | 224.357 | 1310 | Fixed Single Family Units | 1310 | St. Lucie County Ft. Pierce--Paradise Park | City of Fort Pierce |  |  |  | 0 | 1 | 0.65426 | 0.12708 | 224.357 |  | -1 | -1 | -1 | -1 | 0 |  |  | Central IRL SIR | ** |  |  | 783 | SLC-7 | San Lucie Plaza Stormwater Master Plan | St. Lucie County |  | 66.0185 | 0.18196
260000 | 2500000 | 590000 | Central IRL | SIR | IR-SouthCentral | C-25 and South Indian R | 0.36 | 0.58 | City of Fort Pierce | 0.35596 | 3948.0644 | 10.4329 | 1.7495 | 3.7137 | 0.62274 | 1405.365 | 1210 | Fixed Single Family Units | 1210 | St. Lucie County Ft. Pierce--Paradise Park | City of Fort Pierce |  |  |  | 0 | 1 | 3.7137 | 0.62274 | 1405.365 |  | -1 | -1 | -1 | -1 | 0 |  |  | Central IRL SIR | ** |  |  | 783 | SLC-7 | San Lucie Plaza Stormwater Master Plan | St. Lucie County |  | 157.6258 | 1.1398
260000 | 2500000 | 590000 | Central IRL | SIR | IR-SouthCentral | C-25 and South Indian R | 0.36 | 0.58 | City of Fort Pierce | 0.13723 | 3948.0644 | 10.4329 | 1.7495 | 1.4317 | 0.24007 | 541.7851 | 1330 | Residential, High density; Multiple Dwelling Units, Low Rise <Two stories or less> | 1330 | St. Lucie County Ft. Pierce--Paradise Park | City of Fort Pierce |  |  |  | 0 | 1 | 1.4317 | 0.24007 | 541.7851 |  | -1 | -1 | -1 | -1 | 0 |  |  | Central IRL SIR | ** |  |  | 783 | SLC-7 | San Lucie Plaza Stormwater Master Plan | St. Lucie County |  | 122.2277 | 0.4394
260000 | 2500000 | 590000 | Central IRL | SIR | IR-SouthCentral | C-25 and South Indian R | 0.36 | 0.58 | City of Fort Pierce | 0.039772 | 3948.0644 | 10.4329 | 1.7495 | 0.41494 | 0.06958 | 157.0235 | 1310 | Fixed Single Family Units | 1310 | St. Lucie County Ft. Pierce--Paradise Park | City of Fort Pierce |  |  |  | 0 | 1 | 0.41494 | 0.06958 | 157.0235 |  | -1 | -1 | -1 | -1 | 0 |  |  | Central IRL SIR | ** |  |  | 783 | SLC-7 | San Lucie Plaza Stormwater Master Plan | St. Lucie County |  | 51.7395 | 0.12735
260000 | 2500000 | 590000 | Central IRL | SIR | IR-SouthCentral | C-25 and South Indian R | 0.36 | 0.58 | City of Fort Pierce | 0.06447 | 3948.0644 | 10.4329 | 1.7495 | 0.67261 | 0.11279 | 254.5331 | 1310 | Fixed Single Family Units | 1310 | St. Lucie County Ft. Pierce--Paradise Park | City of Fort Pierce |  |  |  | 0 | 1 | 0.67261 | 0.11279 | 254.5331 |  | -1 | -1 | -1 | -1 | 0 |  |  | Central IRL SIR | ** |  |  | 783 | SLC-7 | San Lucie Plaza Stormwater Master Plan | St. Lucie County |  | 72.14 | 0.20643
260000 | 2500000 | 590000 | Central IRL | SIR | IR-SouthCentral | C-25 and South Indian R | 0.36 | 0.58 | City of Fort Pierce | 0.02033 | 3948.0644 | 10.4329 | 1.7495 | 0.2121 | 0.035566 | 80.2632 | 1310 | Fixed Single Family Units | 1310 | St. Lucie County Ft. Pierce--Paradise Park | City of Fort Pierce |  |  |  | 0 | 1 | 0.2121 | 0.035566 | 80.2632 |  | -1 | -1 | -1 | -1 | 0 |  |  | Central IRL SIR | ** |  |  | 783 | SLC-7 | San Lucie Plaza Stormwater Master Plan | St. Lucie County |  | 36.3597 | 0.065096
260000 | 2500000 | 600000 | Central IRL | SIR | IR-SouthCentral | C-25 and South Indian R | 0.36 | 0.58 | City of Fort Pierce | 0.0054373 | 3975.3912 | 11.3646 | 2.1813 | 0.061793 | 0.01186 | 21.6154 | 1330 | Residential, High density; Multiple Dwelling Units, Low Rise <Two stories or less> | 1330 | St. Lucie County Ft. Pierce--Paradise Park | City of Fort Pierce |  |  |  | 0 | 1 | 0.061793 | 0.01186 | 21.6154 |  | -1 | -1 | -1 | -1 | 0 |  |  | Central IRL SIR | ** |  |  | 783 | SLC-7 | San Lucie Plaza Stormwater Master Plan | St. Lucie County |  | 100.8912 | 0.017531
260000 | 2500000 | 600000 | Central IRL | SIR | IR-SouthCentral | C-25 and South Indian R | 0.36 | 0.58 | City of Fort Pierce | 0.089793 | 3975.3912 | 11.3646 | 2.1813 | 1.0205 | 0.19586 | 356.9633 | 1310 | Fixed Single Family Units | 1310 | St. Lucie County Ft. Pierce--Paradise Park | City of Fort Pierce |  |  |  | 0 | 1 | 1.0205 | 0.19586 | 356.9633 |  | -1 | -1 | -1 | -1 | 0 |  |  | Central IRL SIR | ** |  |  | 783 | SLC-7 | San Lucie Plaza Stormwater Master Plan | St. Lucie County |  | 77.7931 | 0.28951
260000 | 2500000 | 600000 | Central IRL | SIR | IR-SouthCentral | C-25 and South Indian R | 0.36 | 0.58 | City of Fort Pierce | 0.201 | 3975.3912 | 11.3646 | 2.1813 | 2.2843 | 0.43843 | 799.0494 | 1310 | Fixed Single Family Units | 1310 | St. Lucie County Ft. Pierce--Paradise Park | City of Fort Pierce |  |  |  | 0 | 1 | 2.2843 | 0.43843 | 799.0494 |  | -1 | -1 | -1 | -1 | 0 |  |  | Central IRL SIR | ** |  |  | 783 | SLC-7 | San Lucie Plaza Stormwater Master Plan | St. Lucie County |  | 115.8808 | 0.64805
260000 | 2500000 | 600000 | Central IRL | SIR | IR-SouthCentral | C-25 and South Indian R | 0.36 | 0.58 | City of Fort Pierce | 0.00020537 | 3975.3912 | 11.3646 | 2.1813 | 0.0023339 | 0.00044796 | 0.81642 | 1310 | Fixed Single Family Units | 1310 | St. Lucie County Ft. Pierce--Paradise Park | City of Fort Pierce |  |  |  | 0 | 1 | 0.0023339 | 0.00044796 | 0.81642 |  | -1 | -1 | -1 | -1 | 0 |  |  | Central IRL SIR | ** |  |  | 783 | SLC-7 | San Lucie Plaza Stormwater Master Plan | St. Lucie County |  | 12.6675 | 0.00066214
260000 | 2500000 | 670000 | Central IRL | SIR | IR-SouthCentral | C-25 and South Indian R | 0.36 | 0.58 | City of Fort Pierce | 0.019051 | 3975.3912 | 11.3646 | 2.1813 | 0.21651 | 0.041555 | 75.7345 | 1310 | Fixed Single Family Units | 1310 | St. Lucie County Ft. Pierce--Paradise Park | City of Fort Pierce |  |  |  | 0 | 1 | 0.21651 | 0.041555 | 75.7345 |  | -1 | -1 | -1 | -1 | 0 |  |  | Central IRL SIR | ** |  |  | 783 | SLC-7 | San Lucie Plaza Stormwater Master Plan | St. Lucie County |  | 43.2101 | 0.061423
260000 | 2500000 | 670000 | Central IRL | SIR | IR-SouthCentral | C-25 and South Indian R | 0.36 | 0.58 | City of Fort Pierce | 0.15951 | 3975.3912 | 11.3646 | 2.1813 | 1.8128 | 0.34793 | 634.1063 | 1310 | Fixed Single Family Units | 1310 | St. Lucie County Ft. Pierce--Paradise Park | City of Fort Pierce |  |  |  | 0 | 1 | 1.8128 | 0.34793 | 634.1063 |  | -1 | -1 | -1 | -1 | 0 |  |  | Central IRL SIR | ** |  |  | 783 | SLC-7 | San Lucie Plaza Stormwater Master Plan | St. Lucie County |  | 105.1589 | 0.51428
260000 | 2500000 | 670000 | Central IRL | SIR | IR-SouthCentral | C-25 and South Indian R | 0.36 | 0.58 | City of Fort Pierce | 0.096954 | 3975.3912 | 11.3646 | 2.1813 | 1.1018 | 0.21148 | 385.4288 | 1310 | Fixed Single Family Units | 1310 | St. Lucie County Ft. Pierce--Paradise Park | City of Fort Pierce |  |  |  | 0 | 1 | 1.1018 | 0.21148 | 385.4288 |  | -1 | -1 | -1 | -1 | 0 |  |  | Central IRL SIR | ** |  |  | 783 | SLC-7 | San Lucie Plaza Stormwater Master Plan | St. Lucie County |  | 80.2782 | 0.31259
260000 | 2500000 | 670000 | Central IRL | SIR | IR-SouthCentral | C-25 and South Indian R | 0.36 | 0.58 | City of Fort Pierce | 0.21649 | 3975.3912 | 11.3646 | 2.1813 | 2.4603 | 0.47222 | 860.6326 | 1310 | Fixed Single Family Units | 1310 | St. Lucie County Ft. Pierce--Paradise Park | City of Fort Pierce |  |  |  | 0 | 1 | 2.4603 | 0.47222 | 860.6326 |  | -1 | -1 | -1 | -1 | 0 |  |  | Central IRL SIR | ** |  |  | 783 | SLC-7 | San Lucie Plaza Stormwater Master Plan | St. Lucie County |  | 119.2824 | 0.698
260000 | 2500000 | 670000 | Central IRL | SIR | IR-SouthCentral | C-25 and South Indian R | 0.36 | 0.58 | City of Fort Pierce | 0.090333 | 3975.3912 | 11.3646 | 2.1813 | 1.0266 | 0.19704 | 359.1072 | 1310 | Fixed Single Family Units | 1310 | St. Lucie County Ft. Pierce--Paradise Park | City of Fort Pierce |  |  |  | 0 | 1 | 1.0266 | 0.19704 | 359.1072 |  | -1 | -1 | -1 | -1 | 0 |  |  | Central IRL SIR | ** |  |  | 783 | SLC-7 | San Lucie Plaza Stormwater Master Plan | St. Lucie County |  | 77.3413 | 0.29125
260000 | 2500000 | 670000 | Central IRL | SIR | IR-SouthCentral | C-25 and South Indian R | 0.36 | 0.58 | City of Fort Pierce | 0.035428 | 3975.3912 | 11.3646 | 2.1813 | 0.40263 | 0.077278 | 140.8419 | 1310 | Fixed Single Family Units | 1310 | St. Lucie County Ft. Pierce--Paradise Park | City of Fort Pierce |  |  |  | 0 | 1 | 0.40263 | 0.077278 | 140.8419 |  | -1 | -1 | -1 | -1 | 0 |  |  | Central IRL SIR | ** |  |  | 783 | SLC-7 | San Lucie Plaza Stormwater Master Plan | St. Lucie County |  | 75.8972 | 0.11423
260000 | 2500000 | 680000 | Central IRL | SIR | IR-SouthCentral | C-25 and South Indian R | 0.36 | 0.58 | City of Fort Pierce | 0.25991 | 3983.9169 | 11.3873 | 2.1854 | 2.9597 | 0.56801 | 1035.4693 | 1330 | Residential, High density; Multiple Dwelling Units, Low Rise <Two stories or less> | 1330 | St. Lucie County Ft. Pierce--Paradise Park | City of Fort Pierce |  |  |  | 0 | 1 | 2.9597 | 0.56801 | 1035.4693 |  | -1 | -1 | -1 | -1 | 0 |  |  | Central IRL SIR | 69 |  |  | 783 | SLC-7 | San Lucie Plaza Stormwater Master Plan | St. Lucie County |  | 130.9001 | 0.8398
260000 | 2500000 | 690000 | Central IRL | SIR | IR-SouthCentral | C-25 and South Indian R | 0.36 | 0.58 | City of Fort Pierce | 0.050072 | 3164.3506 | 8.0152 | 1.1067 | 0.40134 | 0.055415 | 158.4449 | 1210 | Fixed Single Family Units | 1210 | St. Lucie County Ft. Pierce--Paradise Park | City of Fort Pierce |  |  |  | 0 | 1 | 0.40134 | 0.055415 | 158.4449 |  | -1 | -1 | -1 | -1 | 0 |  |  | Central IRL SIR | ** |  |  | 783 | SLC-7 | San Lucie Plaza Stormwater Master Plan | St. Lucie County |  | 57.5664 | 0.1285
260000 | 2500000 | 690000 | Central IRL | SIR | IR-SouthCentral | C-25 and South Indian R | 0.36 | 0.58 | City of Fort Pierce | 0.087914 | 3164.3506 | 8.0152 | 1.1067 | 0.70465 | 0.097295 | 278.1893 | 1310 | Fixed Single Family Units | 1310 | St. Lucie County Ft. Pierce--Paradise Park | City of Fort Pierce |  |  |  | 0 | 1 | 0.70465 | 0.097295 | 278.1893 |  | -1 | -1 | -1 | -1 | 0 |  |  | Central IRL SIR | ** |  |  | 783 | SLC-7 | San Lucie Plaza Stormwater Master Plan | St. Lucie County |  | 81.4517 | 0.22562
260000 | 2500000 | 690000 | Central IRL | SIR | IR-SouthCentral | C-25 and South Indian R | 0.36 | 0.58 | City of Fort Pierce | 0.059982 | 3164.3506 | 8.0152 | 1.1067 | 0.48077 | 0.066383 | 189.8055 | 1310 | Fixed Single Family Units | 1310 | St. Lucie County Ft. Pierce--Paradise Park | City of Fort Pierce |  |  |  | 0 | 1 | 0.48077 | 0.066383 | 189.8055 |  | -1 | -1 | -1 | -1 | 0 |  |  | Central IRL SIR | ** |  |  | 783 | SLC-7 | San Lucie Plaza Stormwater Master Plan | St. Lucie County |  | 110.0103 | 0.15394
260000 | 2500000 | 690000 | Central IRL | SIR | IR-SouthCentral | C-25 and South Indian R | 0.36 | 0.58 | City of Fort Pierce | 0.53142 | 3917.4606 | 10.2853 | 1.5304 | 5.4658 | 0.81327 | 2081.8137 | 1210 | Fixed Single Family Units | 1210 | St. Lucie County Ft. Pierce--Paradise Park | City of Fort Pierce |  |  |  | 0 | 1 | 5.4658 | 0.81327 | 2081.8137 |  | -1 | -1 | -1 | -1 | 0 |  |  | Central IRL SIR | ** |  |  | 783 | SLC-7 | San Lucie Plaza Stormwater Master Plan | St. Lucie County |  | 186.0384 | 1.6884
260000 | 2500000 | 690000 | Central IRL | SIR | IR-SouthCentral | C-25 and South Indian R | 0.36 | 0.58 | City of Fort Pierce | 0.24539 | 3930.1947 | 10.7265 | 1.8403 | 2.6321 | 0.45157 | 964.4147 | 1210 | Fixed Single Family Units | 1210 | St. Lucie County Ft. Pierce--Paradise Park | City of Fort Pierce |  |  |  | 0 | 1 | 2.6321 | 0.45157 | 964.4147 |  | -1 | -1 | -1 | -1 | 0 |  |  | Central IRL SIR | ** |  |  | 783 | SLC-7 | San Lucie Plaza Stormwater Master Plan | St. Lucie County |  | 137.1757 | 0.78217
260000 | 2500000 | 700000 | Central IRL | SIR | IR-SouthCentral | C-25 and South Indian R | 0.36 | 0.58 | City of Fort Pierce | 0.28881 | 3983.9169 | 11.3873 | 2.1854 | 3.2887 | 0.63115 | 1150.5786 | 1330 | Residential, High density; Multiple Dwelling Units, Low Rise <Two stories or less> | 1330 | St. Lucie County Ft. Pierce--Paradise Park | City of Fort Pierce |  |  |  | 0 | 1 | 3.2887 | 0.63115 | 1150.5786 |  | -1 | -1 | -1 | -1 | 0 |  |  | Central IRL SIR | ** |  |  | 783 | SLC-7 | San Lucie Plaza Stormwater Master Plan | St. Lucie County |  | 146.7506 | 0.93315
260000 | 2500000 | 700000 | Central IRL | SIR | IR-SouthCentral | C-25 and South Indian R | 0.36 | 0.58 | City of Fort Pierce | 0.018406 | 3983.9169 | 11.3873 | 2.1854 | 0.2096 | 0.040225 | 73.3285 | 1310 | Fixed Single Family Units | 1310 | St. Lucie County Ft. Pierce--Paradise Park | City of Fort Pierce |  |  |  | 0 | 1 | 0.2096 | 0.040225 | 73.3285 |  | -1 | -1 | -1 | -1 | 0 |  |  | Central IRL SIR | ** |  |  | 783 | SLC-7 | San Lucie Plaza Stormwater Master Plan | St. Lucie County |  | 75.1442 | 0.059472
260000 | 2500000 | 700000 | Central IRL | SIR | IR-SouthCentral | C-25 and South Indian R | 0.36 | 0.58 | City of Fort Pierce | 0.011506 | 3983.9169 | 11.3873 | 2.1854 | 0.13103 | 0.025146 | 45.8408 | 1310 | Fixed Single Family Units | 1310 | St. Lucie County Ft. Pierce--Paradise Park | City of Fort Pierce |  |  |  | 0 | 1 | 0.13103 | 0.025146 | 45.8408 |  | -1 | -1 | -1 | -1 | 0 |  |  | Central IRL SIR | ** |  |  | 783 | SLC-7 | San Lucie Plaza Stormwater Master Plan | St. Lucie County |  | 35.4614 | 0.037178
260000 | 2500000 | 700000 | Central IRL | SIR | IR-SouthCentral | C-25 and South Indian R | 0.36 | 0.58 | City of Fort Pierce | 0.21649 | 3983.9169 | 11.3873 | 2.1854 | 2.4652 | 0.47311 | 862.4733 | 1310 | Fixed Single Family Units | 1310 | St. Lucie County Ft. Pierce--Paradise Park | City of Fort Pierce |  |  |  | 0 | 1 | 2.4652 | 0.47311 | 862.4733 |  | -1 | -1 | -1 | -1 | 0 |  |  | Central IRL SIR | ** |  |  | 783 | SLC-7 | San Lucie Plaza Stormwater Master Plan | St. Lucie County |  | 120.4926 | 0.69949
260000 | 2500000 | 700000 | Central IRL | SIR | IR-SouthCentral | C-25 and South Indian R | 0.36 | 0.58 | City of Fort Pierce | 0.082556 | 3983.9169 | 11.3873 | 2.1854 | 0.94009 | 0.18042 | 328.8972 | 1310 | Fixed Single Family Units | 1310 | St. Lucie County Ft. Pierce--Paradise Park | City of Fort Pierce |  |  |  | 0 | 1 | 0.94009 | 0.18042 | 328.8972 |  | -1 | -1 | -1 | -1 | 0 |  |  | Central IRL SIR | ** |  |  | 783 | SLC-7 | San Lucie Plaza Stormwater Master Plan | St. Lucie County |  | 75.3337 | 0.26675
260000 | 2500000 | 700000 | Central IRL | SIR | IR-SouthCentral | C-25 and South Indian R | 0.36 | 0.58 | City of Fort Pierce | 0.091324 | 2848.583 | 6.7293 | 0.67481 | 0.61455 | 0.061626 | 260.1447 | 8140 | Roads and Highways | 8140 | St. Lucie County Ft. Pierce--Paradise Park | City of Fort Pierce |  |  |  | 0 | 1 | 0.61455 | 0.061626 | 299.923 |  | -1 | -1 | -1 | -1 | 0 |  |  | Central IRL SIR | ** |  |  | 783 | SLC-7 | San Lucie Plaza Stormwater Master Plan | St. Lucie County |  | 95.3743 | 0.24325
260000 | 2500000 | 700000 | Central IRL | SIR | IR-SouthCentral | C-25 and South Indian R | 0.36 | 0.58 | City of Fort Pierce | 0.036545 | 2848.583 | 6.7293 | 0.67481 | 0.24592 | 0.024661 | 104.1014 | 1210 | Fixed Single Family Units | 1210 | St. Lucie County Ft. Pierce--Paradise Park | City of Fort Pierce |  |  |  | 0 | 1 | 0.24592 | 0.024661 | 104.1014 |  | -1 | -1 | -1 | -1 | 0 |  |  | Central IRL SIR | ** |  |  | 783 | SLC-7 | San Lucie Plaza Stormwater Master Plan | St. Lucie County |  | 94.1469 | 0.084429
260000 | 2500000 | 710000 | Central IRL | SIR | IR-SouthCentral | C-25 and South Indian R | 0.36 | 0.58 | City of Fort Pierce | 0.16487 | 3983.9169 | 11.3873 | 2.1854 | 1.8774 | 0.3603 | 656.8102 | 1330 | Residential, High density; Multiple Dwelling Units, Low Rise <Two stories or less> | 1330 | St. Lucie County Ft. Pierce--Paradise Park | City of Fort Pierce |  |  |  | 0 | 1 | 1.8774 | 0.3603 | 656.8102 |  | -1 | -1 | -1 | -1 | 0 |  |  | Central IRL SIR | ** |  |  | 783 | SLC-7 | San Lucie Plaza Stormwater Master Plan | St. Lucie County |  | 155.7638 | 0.53269
260000 | 2500000 | 710000 | Central IRL | SIR | IR-SouthCentral | C-25 and South Indian R | 0.36 | 0.58 | City of Fort Pierce | 0.020631 | 3983.9169 | 11.3873 | 2.1854 | 0.23493 | 0.045086 | 82.1907 | 1310 | Fixed Single Family Units | 1310 | St. Lucie County Ft. Pierce--Paradise Park | City of Fort Pierce |  |  |  | 0 | 1 | 0.23493 | 0.045086 | 82.1907 |  | -1 | -1 | -1 | -1 | 0 |  |  | Central IRL SIR | ** |  |  | 783 | SLC-7 | San Lucie Plaza Stormwater Master Plan | St. Lucie County |  | 60.0598 | 0.066659
260000 | 2500000 | 710000 | Central IRL | SIR | IR-SouthCentral | C-25 and South Indian R | 0.36 | 0.58 | City of Fort Pierce | 0.15697 | 3983.9169 | 11.3873 | 2.1854 | 1.7875 | 0.34305 | 625.3674 | 1310 | Fixed Single Family Units | 1310 | St. Lucie County Ft. Pierce--Paradise Park | City of Fort Pierce |  |  |  | 0 | 1 | 1.7875 | 0.34305 | 625.3674 |  | -1 | -1 | -1 | -1 | 0 |  |  | Central IRL SIR | ** |  |  | 783 | SLC-7 | San Lucie Plaza Stormwater Master Plan | St. Lucie County |  | 101.0906 | 0.50719
260000 | 2500000 | 720000 | Central IRL | SIR | IR-SouthCentral | C-25 and South Indian R | 0.36 | 0.58 | City of Fort Pierce | 0.0051365 | 3975.3912 | 11.3646 | 2.1813 | 0.058375 | 0.011204 | 20.4197 | 1310 | Fixed Single Family Units | 1310 | St. Lucie County Ft. Pierce--Paradise Park | City of Fort Pierce |  |  |  | 0 | 1 | 0.058375 | 0.011204 | 20.4197 |  | -1 | -1 | -1 | -1 | 0 |  |  | Central IRL SIR | ** |  |  | 783 | SLC-7 | San Lucie Plaza Stormwater Master Plan | St. Lucie County |  | 38.2809 | 0.016561
260000 | 2500000 | 720000 | Central IRL | SIR | IR-SouthCentral | C-25 and South Indian R | 0.36 | 0.58 | City of Fort Pierce | 0.13126 | 3975.3912 | 11.3646 | 2.1813 | 1.4918 | 0.28632 | 521.825 | 1310 | Fixed Single Family Units | 1310 | St. Lucie County Ft. Pierce--Paradise Park | City of Fort Pierce |  |  |  | 0 | 1 | 1.4918 | 0.28632 | 521.825 |  | -1 | -1 | -1 | -1 | 0 |  |  | Central IRL SIR | ** |  |  | 783 | SLC-7 | San Lucie Plaza Stormwater Master Plan | St. Lucie County |  | 97.36 | 0.42322
260000 | 2500000 | 720000 | Central IRL | SIR | IR-SouthCentral | C-25 and South Indian R | 0.36 | 0.58 | City of Fort Pierce | 0.12817 | 3975.3912 | 11.3646 | 2.1813 | 1.4566 | 0.27957 | 509.5293 | 1310 | Fixed Single Family Units | 1310 | St. Lucie County Ft. Pierce--Paradise Park | City of Fort Pierce |  |  |  | 0 | 1 | 1.4566 | 0.27957 | 509.5293 |  | -1 | -1 | -1 | -1 | 0 |  |  | Central IRL SIR | ** |  |  | 783 | SLC-7 | San Lucie Plaza Stormwater Master Plan | St. Lucie County |  | 93.9994 | 0.41324
260000 | 2500000 | 720000 | Central IRL | SIR | IR-SouthCentral | C-25 and South Indian R | 0.36 | 0.58 | City of Fort Pierce | 0.23084 | 3975.3912 | 11.3646 | 2.1813 | 2.6234 | 0.50353 | 917.6912 | 1310 | Fixed Single Family Units | 1310 | St. Lucie County Ft. Pierce--Paradise Park | City of Fort Pierce |  |  |  | 0 | 1 | 2.6234 | 0.50353 | 917.6912 |  | -1 | -1 | -1 | -1 | 0 |  |  | Central IRL SIR | ** |  |  | 783 | SLC-7 | San Lucie Plaza Stormwater Master Plan | St. Lucie County |  | 122.5111 | 0.74428
260000 | 2500000 | 720000 | Central IRL | SIR | IR-SouthCentral | C-25 and South Indian R | 0.36 | 0.58 | City of Fort Pierce | 0.083646 | 3975.3912 | 11.3646 | 2.1813 | 0.95061 | 0.18245 | 332.5268 | 1310 | Fixed Single Family Units | 1310 | St. Lucie County Ft. Pierce--Paradise Park | City of Fort Pierce |  |  |  | 0 | 1 | 0.95061 | 0.18245 | 332.5268 |  | -1 | -1 | -1 | -1 | 0 |  |  | Central IRL SIR | ** |  |  | 783 | SLC-7 | San Lucie Plaza Stormwater Master Plan | St. Lucie County |  | 73.7366 | 0.26969
260000 | 2500000 | 720000 | Central IRL | SIR | IR-SouthCentral | C-25 and South Indian R | 0.36 | 0.58 | City of Fort Pierce | 0.038703 | 3975.3912 | 11.3646 | 2.1813 | 0.43985 | 0.084421 | 153.8595 | 1310 | Fixed Single Family Units | 1310 | St. Lucie County Ft. Pierce--Paradise Park | City of Fort Pierce |  |  |  | 0 | 1 | 0.43985 | 0.084421 | 153.8595 |  | -1 | -1 | -1 | -1 | 0 |  |  | Central IRL SIR | ** |  |  | 783 | SLC-7 | San Lucie Plaza Stormwater Master Plan | St. Lucie County |  | 75.2002 | 0.12478
260000 | 2500000 | 730000 | Central IRL | SIR | IR-SouthCentral | C-25 and South Indian R | 0.36 | 0.58 | City of Fort Pierce | 0.36427 | 3951.1211 | 10.4202 | 1.7409 | 3.7958 | 0.63414 | 1439.2692 | 1210 | Fixed Single Family Units | 1210 | St. Lucie County Ft. Pierce--Paradise Park | City of Fort Pierce |  |  |  | 0 | 1 | 3.7958 | 0.63414 | 1439.2692 |  | -1 | -1 | -1 | -1 | 0 |  |  | Central IRL SIR | ** |  |  | 783 | SLC-7 | San Lucie Plaza Stormwater Master Plan | St. Lucie County |  | 158.9702 | 1.1673
260000 | 2500000 | 730000 | Central IRL | SIR | IR-SouthCentral | C-25 and South Indian R | 0.36 | 0.58 | City of Fort Pierce | 0.14094 | 3951.1211 | 10.4202 | 1.7409 | 1.4687 | 0.24536 | 556.8888 | 1330 | Residential, High density; Multiple Dwelling Units, Low Rise <Two stories or less> | 1330 | St. Lucie County Ft. Pierce--Paradise Park | City of Fort Pierce |  |  |  | 0 | 1 | 1.4687 | 0.24536 | 556.8888 |  | -1 | -1 | -1 | -1 | 0 |  |  | Central IRL SIR | ** |  |  | 783 | SLC-7 | San Lucie Plaza Stormwater Master Plan | St. Lucie County |  | 122.8294 | 0.45165
260000 | 2500000 | 730000 | Central IRL | SIR | IR-SouthCentral | C-25 and South Indian R | 0.36 | 0.58 | City of Fort Pierce | 0.040035 | 3951.1211 | 10.4202 | 1.7409 | 0.41718 | 0.069695 | 158.1842 | 1310 | Fixed Single Family Units | 1310 | St. Lucie County Ft. Pierce--Paradise Park | City of Fort Pierce |  |  |  | 0 | 1 | 0.41718 | 0.069695 | 158.1842 |  | -1 | -1 | -1 | -1 | 0 |  |  | Central IRL SIR | ** |  |  | 783 | SLC-7 | San Lucie Plaza Stormwater Master Plan | St. Lucie County |  | 53.2275 | 0.12829
260000 | 2500000 | 730000 | Central IRL | SIR | IR-SouthCentral | C-25 and South Indian R | 0.36 | 0.58 | City of Fort Pierce | 0.056217 | 3951.1211 | 10.4202 | 1.7409 | 0.58579 | 0.097866 | 222.1205 | 1310 | Fixed Single Family Units | 1310 | St. Lucie County Ft. Pierce--Paradise Park | City of Fort Pierce |  |  |  | 0 | 1 | 0.58579 | 0.097866 | 222.1205 |  | -1 | -1 | -1 | -1 | 0 |  |  | Central IRL SIR | ** |  |  | 783 | SLC-7 | San Lucie Plaza Stormwater Master Plan | St. Lucie County |  | 68.5052 | 0.18015
260000 | 2500000 | 730000 | Central IRL | SIR | IR-SouthCentral | C-25 and South Indian R | 0.36 | 0.58 | City of Fort Pierce | 0.016298 | 3951.1211 | 10.4202 | 1.7409 | 0.16983 | 0.028372 | 64.3955 | 1310 | Fixed Single Family Units | 1310 | St. Lucie County Ft. Pierce--Paradise Park | City of Fort Pierce |  |  |  | 0 | 1 | 0.16983 | 0.028372 | 64.3955 |  | -1 | -1 | -1 | -1 | 0 |  |  | Central IRL SIR | ** |  |  | 783 | SLC-7 | San Lucie Plaza Stormwater Master Plan | St. Lucie County |  | 32.5648 | 0.052227
260000 | 2500000 | 730000 | Central IRL | SIR | IR-SouthCentral | C-25 and South Indian R | 0.36 | 0.58 | City of Fort Pierce | 0.0021789 | 3967.1371 | 11.0655 | 2.0403 | 0.024111 | 0.0044457 | 8.6441 | 1210 | Fixed Single Family Units | 1210 | St. Lucie County Ft. Pierce--Paradise Park | City of Fort Pierce |  |  |  | 0 | 1 | 0.024111 | 0.0044457 | 8.6441 |  | -1 | -1 | -1 | -1 | 0 |  |  | Central IRL SIR | ** |  |  | 783 | SLC-7 | San Lucie Plaza Stormwater Master Plan | St. Lucie County |  | 100.3834 | 0.0070106
260000 | 2500000 | 730000 | Central IRL | SIR | IR-SouthCentral | C-25 and South Indian R | 0.36 | 0.58 | City of Fort Pierce | 0.49861 | 3967.1371 | 11.0655 | 2.0403 | 5.5174 | 1.0173 | 1978.0642 | 1310 | Fixed Single Family Units | 1310 | St. Lucie County Ft. Pierce--Paradise Park | City of Fort Pierce |  |  |  | 0 | 1 | 5.5174 | 1.0173 | 1978.0642 |  | -1 | -1 | -1 | -1 | 0 |  |  | Central IRL SIR | ** |  |  | 783 | SLC-7 | San Lucie Plaza Stormwater Master Plan | St. Lucie County |  | 180.7279 | 1.6043
260000 | 2500000 | 740000 | Central IRL | SIR | IR-SouthCentral | C-25 and South Indian R | 0.36 | 0.58 | City of Fort Pierce | 0.0054281 | 3980.5069 | 11.3782 | 2.1837 | 0.061762 | 0.011853 | 21.6064 | 1330 | Residential, High density; Multiple Dwelling Units, Low Rise <Two stories or less> | 1330 | St. Lucie County Ft. Pierce--Paradise Park | City of Fort Pierce |  |  |  | 0 | 1 | 0.061762 | 0.011853 | 21.6064 |  | -1 | -1 | -1 | -1 | 0 |  |  | Central IRL SIR | ** |  |  | 783 | SLC-7 | San Lucie Plaza Stormwater Master Plan | St. Lucie County |  | 100.8897 | 0.017523
260000 | 2500000 | 740000 | Central IRL | SIR | IR-SouthCentral | C-25 and South Indian R | 0.36 | 0.58 | City of Fort Pierce | 0.0090856 | 3980.5069 | 11.3782 | 2.1837 | 0.10338 | 0.019841 | 36.1654 | 1310 | Fixed Single Family Units | 1310 | St. Lucie County Ft. Pierce--Paradise Park | City of Fort Pierce |  |  |  | 0 | 1 | 0.10338 | 0.019841 | 36.1654 |  | -1 | -1 | -1 | -1 | 0 |  |  | Central IRL SIR | ** |  |  | 783 | SLC-7 | San Lucie Plaza Stormwater Master Plan | St. Lucie County |  | 55.1541 | 0.029331
260000 | 2500000 | 740000 | Central IRL | SIR | IR-SouthCentral | C-25 and South Indian R | 0.36 | 0.58 | City of Fort Pierce | 0.1625 | 3980.5069 | 11.3782 | 2.1837 | 1.8489 | 0.35485 | 646.8243 | 1310 | Fixed Single Family Units | 1310 | St. Lucie County Ft. Pierce--Paradise Park | City of Fort Pierce |  |  |  | 0 | 1 | 1.8489 | 0.35485 | 646.8243 |  | -1 | -1 | -1 | -1 | 0 |  |  | Central IRL SIR | ** |  |  | 783 | SLC-7 | San Lucie Plaza Stormwater Master Plan | St. Lucie County |  | 102.621 | 0.52459
260000 | 2500000 | 740000 | Central IRL | SIR | IR-SouthCentral | C-25 and South Indian R | 0.36 | 0.58 | City of Fort Pierce | 0.15625 | 3980.5069 | 11.3782 | 2.1837 | 1.7779 | 0.34121 | 621.9554 | 1310 | Fixed Single Family Units | 1310 | St. Lucie County Ft. Pierce--Paradise Park | City of Fort Pierce |  |  |  | 0 | 1 | 1.7779 | 0.34121 | 621.9554 |  | -1 | -1 | -1 | -1 | 0 |  |  | Central IRL SIR | ** |  |  | 783 | SLC-7 | San Lucie Plaza Stormwater Master Plan | St. Lucie County |  | 100.777 | 0.50442
260000 | 2500000 | 740000 | Central IRL | SIR | IR-SouthCentral | C-25 and South Indian R | 0.36 | 0.58 | City of Fort Pierce | 0.47016 | 3983.9169 | 11.3873 | 2.1854 | 5.3539 | 1.0275 | 1873.0933 | 1330 | Residential, High density; Multiple Dwelling Units, Low Rise <Two stories or less> | 1330 | St. Lucie County Ft. Pierce--Paradise Park | City of Fort Pierce |  |  |  | 0 | 1 | 5.3539 | 1.0275 | 1873.0933 |  | -1 | -1 | -1 | -1 | 0 |  |  | Central IRL SIR | ** |  |  | 783 | SLC-7 | San Lucie Plaza Stormwater Master Plan | St. Lucie County |  | 176.1228 | 1.5191
260000 | 2500000 | 740000 | Central IRL | SIR | IR-SouthCentral | C-25 and South Indian R | 0.36 | 0.58 | City of Fort Pierce | 0.17972 | 3950.3068 | 10.7835 | 1.9185 | 1.9381 | 0.3448 | 709.965 | 1210 | Fixed Single Family Units | 1210 | St. Lucie County Ft. Pierce--Paradise Park | City of Fort Pierce |  |  |  | 0 | 1 | 1.9381 | 0.3448 | 709.965 |  | -1 | -1 | -1 | -1 | 0 |  |  | Central IRL SIR | ** |  |  | 783 | SLC-7 | San Lucie Plaza Stormwater Master Plan | St. Lucie County |  | 129.1036 | 0.5758
260000 | 2500000 | 750000 | Central IRL | SIR | IR-SouthCentral | C-25 and South Indian R | 0.36 | 0.58 | City of Fort Pierce | 0.10045 | 3336.1103 | 8.6294 | 1.2887 | 0.86679 | 0.12945 | 335.0982 | 1210 | Fixed Single Family Units | 1210 | St. Lucie County Ft. Pierce--Paradise Park | City of Fort Pierce |  |  |  | 0 | 1 | 0.86679 | 0.12945 | 335.0982 |  | -1 | -1 | -1 | -1 | 0 |  |  | Central IRL SIR | ** |  |  | 783 | SLC-7 | San Lucie Plaza Stormwater Master Plan | St. Lucie County |  | 86.709 | 0.27177
260000 | 2500000 | 750000 | Central IRL | SIR | IR-SouthCentral | C-25 and South Indian R | 0.36 | 0.58 | City of Fort Pierce | 0.066413 | 3336.1103 | 8.6294 | 1.2887 | 0.5731 | 0.085589 | 221.5615 | 1310 | Fixed Single Family Units | 1310 | St. Lucie County Ft. Pierce--Paradise Park | City of Fort Pierce |  |  |  | 0 | 1 | 0.5731 | 0.085589 | 221.5615 |  | -1 | -1 | -1 | -1 | 0 |  |  | Central IRL SIR | ** |  |  | 783 | SLC-7 | San Lucie Plaza Stormwater Master Plan | St. Lucie County |  | 67.1311 | 0.17969
260000 | 2500000 | 750000 | Central IRL | SIR | IR-SouthCentral | C-25 and South Indian R | 0.36 | 0.58 | City of Fort Pierce | 0.14876 | 3948.3102 | 12.3965 | 2.5092 | 1.8442 | 0.37328 | 587.3697 | 1330 | Residential, High density; Multiple Dwelling Units, Low Rise <Two stories or less> | 1330 | St. Lucie County Ft. Pierce--Paradise Park | City of Fort Pierce |  |  |  | 0 | 1 | 1.8442 | 0.37328 | 587.3697 |  | -1 | -1 | -1 | -1 | 0 |  |  | Central IRL SIR | ** |  |  | 783 | SLC-7 | San Lucie Plaza Stormwater Master Plan | St. Lucie County |  | 122.8938 | 0.47637
260000 | 2500000 | 750000 | Central IRL | SIR | IR-SouthCentral | C-25 and South Indian R | 0.36 | 0.58 | City of Fort Pierce | 0.067158 | 3948.3102 | 12.3965 | 2.5092 | 0.83253 | 0.16851 | 265.1602 | 1310 | Fixed Single Family Units | 1310 | St. Lucie County Ft. Pierce--Paradise Park | City of Fort Pierce |  |  |  | 0 | 1 | 0.83253 | 0.16851 | 265.1602 |  | -1 | -1 | -1 | -1 | 0 |  |  | Central IRL SIR | ** |  |  | 783 | SLC-7 | San Lucie Plaza Stormwater Master Plan | St. Lucie County |  | 69.0181 | 0.21505
260000 | 2500000 | 750000 | Central IRL | SIR | IR-SouthCentral | C-25 and South Indian R | 0.36 | 0.58 | City of Fort Pierce | 0.032726 | 3976.077 | 11.0749 | 2.0396 | 0.36243 | 0.066747 | 130.1191 | 1210 | Fixed Single Family Units | 1210 | St. Lucie County Ft. Pierce--Paradise Park | City of Fort Pierce |  |  |  | 0 | 1 | 0.36243 | 0.066747 | 130.1191 |  | -1 | -1 | -1 | -1 | 0 |  |  | Central IRL SIR | ** |  |  | 783 | SLC-7 | San Lucie Plaza Stormwater Master Plan | St. Lucie County |  | 145.9072 | 0.10553
260000 | 2500000 | 750000 | Central IRL | SIR | IR-SouthCentral | C-25 and South Indian R | 0.36 | 0.58 | City of Fort Pierce | 0.15907 | 3976.077 | 11.0749 | 2.0396 | 1.7617 | 0.32444 | 632.4631 | 1330 | Residential, High density; Multiple Dwelling Units, Low Rise <Two stories or less> | 1330 | St. Lucie County Ft. Pierce--Paradise Park | City of Fort Pierce |  |  |  | 0 | 1 | 1.7617 | 0.32444 | 632.4631 |  | -1 | -1 | -1 | -1 | 0 |  |  | Central IRL SIR | ** |  |  | 783 | SLC-7 | San Lucie Plaza Stormwater Master Plan | St. Lucie County |  | 110.8738 | 0.51295
260000 | 2500000 | 750000 | Central IRL | SIR | IR-SouthCentral | C-25 and South Indian R | 0.36 | 0.58 | City of Fort Pierce | 0.29368 | 3976.077 | 11.0749 | 2.0396 | 3.2525 | 0.599 | 1167.7141 | 1310 | Fixed Single Family Units | 1310 | St. Lucie County Ft. Pierce--Paradise Park | City of Fort Pierce |  |  |  | 0 | 1 | 3.2525 | 0.599 | 1167.7141 |  | -1 | -1 | -1 | -1 | 0 |  |  | Central IRL SIR | ** |  |  | 783 | SLC-7 | San Lucie Plaza Stormwater Master Plan | St. Lucie County |  | 139.1198 | 0.94705
260000 | 2500000 | 760000 | Central IRL | SIR | IR-SouthCentral | C-25 and South Indian R | 0.36 | 0.58 | City of Fort Pierce | 0.0054318 | 3975.3912 | 11.3646 | 2.1813 | 0.06173 | 0.011848 | 21.5933 | 1330 | Residential, High density; Multiple Dwelling Units, Low Rise <Two stories or less> | 1330 | St. Lucie County Ft. Pierce--Paradise Park | City of Fort Pierce |  |  |  | 0 | 1 | 0.06173 | 0.011848 | 21.5933 |  | -1 | -1 | -1 | -1 | 0 |  |  | Central IRL SIR | ** |  |  | 783 | SLC-7 | San Lucie Plaza Stormwater Master Plan | St. Lucie County |  | 100.8903 | 0.017513
260000 | 2500000 | 760000 | Central IRL | SIR | IR-SouthCentral | C-25 and South Indian R | 0.36 | 0.58 | City of Fort Pierce | 0.015529 | 3975.3912 | 11.3646 | 2.1813 | 0.17648 | 0.033872 | 61.7328 | 1310 | Fixed Single Family Units | 1310 | St. Lucie County Ft. Pierce--Paradise Park | City of Fort Pierce |  |  |  | 0 | 1 | 0.17648 | 0.033872 | 61.7328 |  | -1 | -1 | -1 | -1 | 0 |  |  | Central IRL SIR | ** |  |  | 783 | SLC-7 | San Lucie Plaza Stormwater Master Plan | St. Lucie County |  | 55.8143 | 0.050067
260000 | 2500000 | 760000 | Central IRL | SIR | IR-SouthCentral | C-25 and South Indian R | 0.36 | 0.58 | City of Fort Pierce | 0.15429 | 3975.3912 | 11.3646 | 2.1813 | 1.7535 | 0.33655 | 613.3731 | 1310 | Fixed Single Family Units | 1310 | St. Lucie County Ft. Pierce--Paradise Park | City of Fort Pierce |  |  |  | 0 | 1 | 1.7535 | 0.33655 | 613.3731 |  | -1 | -1 | -1 | -1 | 0 |  |  | Central IRL SIR | ** |  |  | 783 | SLC-7 | San Lucie Plaza Stormwater Master Plan | St. Lucie County |  | 99.9908 | 0.49746
260000 | 2500000 | 760000 | Central IRL | SIR | IR-SouthCentral | C-25 and South Indian R | 0.36 | 0.58 | City of Fort Pierce | 0.1488 | 3975.3912 | 11.3646 | 2.1813 | 1.6911 | 0.32458 | 591.5498 | 1310 | Fixed Single Family Units | 1310 | St. Lucie County Ft. Pierce--Paradise Park | City of Fort Pierce |  |  |  | 0 | 1 | 1.6911 | 0.32458 | 591.5498 |  | -1 | -1 | -1 | -1 | 0 |  |  | Central IRL SIR | ** |  |  | 783 | SLC-7 | San Lucie Plaza Stormwater Master Plan | St. Lucie County |  | 98.3215 | 0.47976
260000 | 2500000 | 760000 | Central IRL | SIR | IR-SouthCentral | C-25 and South Indian R | 0.36 | 0.58 | City of Fort Pierce | 0.23118 | 3945.1628 | 10.7143 | 1.8889 | 2.4769 | 0.43668 | 912.0485 | 1210 | Fixed Single Family Units | 1210 | St. Lucie County Ft. Pierce--Paradise Park | City of Fort Pierce |  |  |  | 0 | 1 | 2.4769 | 0.43668 | 912.0485 |  | -1 | -1 | -1 | -1 | 0 |  |  | Central IRL SIR | ** |  |  | 783 | SLC-7 | San Lucie Plaza Stormwater Master Plan | St. Lucie County |  | 137.4331 | 0.7397
260000 | 2500000 | 760000 | Central IRL | SIR | IR-SouthCentral | C-25 and South Indian R | 0.36 | 0.58 | City of Fort Pierce | 0.38088 | 3949.9907 | 10.3771 | 1.7208 | 3.9524 | 0.6554 | 1504.4708 | 1210 | Fixed Single Family Units | 1210 | St. Lucie County Ft. Pierce--Paradise Park | City of Fort Pierce |  |  |  | 0 | 1 | 3.9524 | 0.6554 | 1504.4708 |  | -1 | -1 | -1 | -1 | 0 |  |  | Central IRL SIR | ** |  |  | 783 | SLC-7 | San Lucie Plaza Stormwater Master Plan | St. Lucie County |  | 161.6591 | 1.2202
260000 | 2500000 | 760000 | Central IRL | SIR | IR-SouthCentral | C-25 and South Indian R | 0.36 | 0.58 | City of Fort Pierce | 0.14838 | 3949.9907 | 10.3771 | 1.7208 | 1.5397 | 0.25532 | 586.0866 | 1330 | Residential, High density; Multiple Dwelling Units, Low Rise <Two stories or less> | 1330 | St. Lucie County Ft. Pierce--Paradise Park | City of Fort Pierce |  |  |  | 0 | 1 | 1.5397 | 0.25532 | 586.0866 |  | -1 | -1 | -1 | -1 | 0 |  |  | Central IRL SIR | ** |  |  | 783 | SLC-7 | San Lucie Plaza Stormwater Master Plan | St. Lucie County |  | 124.0325 | 0.47533
260000 | 2500000 | 760000 | Central IRL | SIR | IR-SouthCentral | C-25 and South Indian R | 0.36 | 0.58 | City of Fort Pierce | 0.036939 | 3949.9907 | 10.3771 | 1.7208 | 0.38332 | 0.063564 | 145.9094 | 1310 | Fixed Single Family Units | 1310 | St. Lucie County Ft. Pierce--Paradise Park | City of Fort Pierce |  |  |  | 0 | 1 | 0.38332 | 0.063564 | 145.9094 |  | -1 | -1 | -1 | -1 | 0 |  |  | Central IRL SIR | ** |  |  | 783 | SLC-7 | San Lucie Plaza Stormwater Master Plan | St. Lucie County |  | 55.0187 | 0.11834
260000 | 2500000 | 760000 | Central IRL | SIR | IR-SouthCentral | C-25 and South Indian R | 0.36 | 0.58 | City of Fort Pierce | 0.045122 | 3949.9907 | 10.3771 | 1.7208 | 0.46823 | 0.077644 | 178.2314 | 1310 | Fixed Single Family Units | 1310 | St. Lucie County Ft. Pierce--Paradise Park | City of Fort Pierce |  |  |  | 0 | 1 | 0.46823 | 0.077644 | 178.2314 |  | -1 | -1 | -1 | -1 | 0 |  |  | Central IRL SIR | ** |  |  | 783 | SLC-7 | San Lucie Plaza Stormwater Master Plan | St. Lucie County |  | 66.1436 | 0.14455
260000 | 2500000 | 760000 | Central IRL | SIR | IR-SouthCentral | C-25 and South Indian R | 0.36 | 0.58 | City of Fort Pierce | 0.006446 | 3949.9907 | 10.3771 | 1.7208 | 0.06689 | 0.011092 | 25.4615 | 1310 | Fixed Single Family Units | 1310 | St. Lucie County Ft. Pierce--Paradise Park | City of Fort Pierce |  |  |  | 0 | 1 | 0.06689 | 0.011092 | 25.4615 |  | -1 | -1 | -1 | -1 | 0 |  |  | Central IRL SIR | ** |  |  | 783 | SLC-7 | San Lucie Plaza Stormwater Master Plan | St. Lucie County |  | 21.1999 | 0.02065
260000 | 2500000 | 780000 | Central IRL | SIR | IR-SouthCentral | C-25 and South Indian R | 0.36 | 0.58 | City of Fort Pierce | 0.11102 | 3971.8581 | 11.3553 | 2.1796 | 1.2606 | 0.24196 | 440.9398 | 1310 | Fixed Single Family Units | 1310 | St. Lucie County Ft. Pierce--Paradise Park | City of Fort Pierce |  |  |  | 0 | 1 | 1.2606 | 0.24196 | 440.9398 |  | -1 | -1 | -1 | -1 | 0 |  |  | Central IRL SIR | ** |  |  | 783 | SLC-7 | San Lucie Plaza Stormwater Master Plan | St. Lucie County |  | 90.3872 | 0.35762
260000 | 2500000 | 780000 | Central IRL | SIR | IR-SouthCentral | C-25 and South Indian R | 0.36 | 0.58 | City of Fort Pierce | 0.067459 | 3971.8581 | 11.3553 | 2.1796 | 0.76601 | 0.14703 | 267.9357 | 1310 | Fixed Single Family Units | 1310 | St. Lucie County Ft. Pierce--Paradise Park | City of Fort Pierce |  |  |  | 0 | 1 | 0.76601 | 0.14703 | 267.9357 |  | -1 | -1 | -1 | -1 | 0 |  |  | Central IRL SIR | ** |  |  | 783 | SLC-7 | San Lucie Plaza Stormwater Master Plan | St. Lucie County |  | 67.0568 | 0.2173
260000 | 2500000 | 780000 | Central IRL | SIR | IR-SouthCentral | C-25 and South Indian R | 0.36 | 0.58 | City of Fort Pierce | 0.12648 | 3971.8581 | 11.3553 | 2.1796 | 1.4363 | 0.27568 | 502.375 | 1310 | Fixed Single Family Units | 1310 | St. Lucie County Ft. Pierce--Paradise Park | City of Fort Pierce |  |  |  | 0 | 1 | 1.4363 | 0.27568 | 502.375 |  | -1 | -1 | -1 | -1 | 0 |  |  | Central IRL SIR | ** |  |  | 783 | SLC-7 | San Lucie Plaza Stormwater Master Plan | St. Lucie County |  | 91.6984 | 0.40744
260000 | 2500000 | 780000 | Central IRL | SIR | IR-SouthCentral | C-25 and South Indian R | 0.36 | 0.58 | City of Fort Pierce | 0.19999 | 3971.8581 | 11.3553 | 2.1796 | 2.2709 | 0.43588 | 794.3205 | 1310 | Fixed Single Family Units | 1310 | St. Lucie County Ft. Pierce--Paradise Park | City of Fort Pierce |  |  |  | 0 | 1 | 2.2709 | 0.43588 | 794.3205 |  | -1 | -1 | -1 | -1 | 0 |  |  | Central IRL SIR | ** |  |  | 783 | SLC-7 | San Lucie Plaza Stormwater Master Plan | St. Lucie County |  | 114.1584 | 0.64422
260000 | 2500000 | 780000 | Central IRL | SIR | IR-SouthCentral | C-25 and South Indian R | 0.36 | 0.58 | City of Fort Pierce | 0.068576 | 3971.8581 | 11.3553 | 2.1796 | 0.7787 | 0.14946 | 272.3733 | 1310 | Fixed Single Family Units | 1310 | St. Lucie County Ft. Pierce--Paradise Park | City of Fort Pierce |  |  |  | 0 | 1 | 0.7787 | 0.14946 | 272.3733 |  | -1 | -1 | -1 | -1 | 0 |  |  | Central IRL SIR | ** |  |  | 783 | SLC-7 | San Lucie Plaza Stormwater Master Plan | St. Lucie County |  | 80.0135 | 0.2209
260000 | 2500000 | 780000 | Central IRL | SIR | IR-SouthCentral | C-25 and South Indian R | 0.36 | 0.58 | City of Fort Pierce | 0.044242 | 3971.8581 | 11.3553 | 2.1796 | 0.50239 | 0.096428 | 175.7244 | 1310 | Fixed Single Family Units | 1310 | St. Lucie County Ft. Pierce--Paradise Park | City of Fort Pierce |  |  |  | 0 | 1 | 0.50239 | 0.096428 | 175.7244 |  | -1 | -1 | -1 | -1 | 0 |  |  | Central IRL SIR | ** |  |  | 783 | SLC-7 | San Lucie Plaza Stormwater Master Plan | St. Lucie County |  | 56.7781 | 0.14252
260000 | 2500000 | 780000 | Central IRL | SIR | IR-SouthCentral | C-25 and South Indian R | 0.36 | 0.58 | City of Fort Pierce | 0.12912 | 3975.3912 | 11.3646 | 2.1813 | 1.4674 | 0.28164 | 513.3043 | 1310 | Fixed Single Family Units | 1310 | St. Lucie County Ft. Pierce--Paradise Park | City of Fort Pierce |  |  |  | 0 | 1 | 1.4674 | 0.28164 | 513.3043 |  | -1 | -1 | -1 | -1 | 0 |  |  | Central IRL SIR | ** |  |  | 783 | SLC-7 | San Lucie Plaza Stormwater Master Plan | St. Lucie County |  | 95.9891 | 0.41631
260000 | 2500000 | 780000 | Central IRL | SIR | IR-SouthCentral | C-25 and South Indian R | 0.36 | 0.58 | City of Fort Pierce | 0.074435 | 3975.3912 | 11.3646 | 2.1813 | 0.84593 | 0.16236 | 295.9078 | 1310 | Fixed Single Family Units | 1310 | St. Lucie County Ft. Pierce--Paradise Park | City of Fort Pierce |  |  |  | 0 | 1 | 0.84593 | 0.16236 | 295.9078 |  | -1 | -1 | -1 | -1 | 0 |  |  | Central IRL SIR | ** |  |  | 783 | SLC-7 | San Lucie Plaza Stormwater Master Plan | St. Lucie County |  | 69.6235 | 0.23999
260000 | 2500000 | 780000 | Central IRL | SIR | IR-SouthCentral | C-25 and South Indian R | 0.36 | 0.58 | City of Fort Pierce | 0.19595 | 3975.3912 | 11.3646 | 2.1813 | 2.2269 | 0.42742 | 778.9915 | 1310 | Fixed Single Family Units | 1310 | St. Lucie County Ft. Pierce--Paradise Park | City of Fort Pierce |  |  |  | 0 | 1 | 2.2269 | 0.42742 | 778.9915 |  | -1 | -1 | -1 | -1 | 0 |  |  | Central IRL SIR | ** |  |  | 783 | SLC-7 | San Lucie Plaza Stormwater Master Plan | St. Lucie County |  | 113.4263 | 0.63179
260000 | 2500000 | 780000 | Central IRL | SIR | IR-SouthCentral | C-25 and South Indian R | 0.36 | 0.58 | City of Fort Pierce | 0.15313 | 3975.3912 | 11.3646 | 2.1813 | 1.7403 | 0.33402 | 608.7688 | 1310 | Fixed Single Family Units | 1310 | St. Lucie County Ft. Pierce--Paradise Park | City of Fort Pierce |  |  |  | 0 | 1 | 1.7403 | 0.33402 | 608.7688 |  | -1 | -1 | -1 | -1 | 0 |  |  | Central IRL SIR | ** |  |  | 783 | SLC-7 | San Lucie Plaza Stormwater Master Plan | St. Lucie County |  | 104.3678 | 0.49373
260000 | 2500000 | 780000 | Central IRL | SIR | IR-SouthCentral | C-25 and South Indian R | 0.36 | 0.58 | City of Fort Pierce | 0.06512 | 3975.3912 | 11.3646 | 2.1813 | 0.74007 | 0.14204 | 258.879 | 1310 | Fixed Single Family Units | 1310 | St. Lucie County Ft. Pierce--Paradise Park | City of Fort Pierce |  |  |  | 0 | 1 | 0.74007 | 0.14204 | 258.879 |  | -1 | -1 | -1 | -1 | 0 |  |  | Central IRL SIR | ** |  |  | 783 | SLC-7 | San Lucie Plaza Stormwater Master Plan | St. Lucie County |  | 80.3909 | 0.20996
260000 | 2500000 | 780000 | Central IRL | SIR | IR-SouthCentral | C-25 and South Indian R | 0.36 | 0.58 | City of Fort Pierce | 0.0017594 | 2540.2622 | 5.9472 | 0.50432 | 0.010464 | 0.0008873 | 4.4694 | 1210 | Fixed Single Family Units | 1210 | St. Lucie County Ft. Pierce--Paradise Park | City of Fort Pierce |  |  |  | 0 | 1 | 0.010464 | 0.0008873 | 4.4694 |  | -1 | -1 | -1 | -1 | 0 |  |  | Central IRL SIR | ** |  |  | 783 | SLC-7 | San Lucie Plaza Stormwater Master Plan | St. Lucie County |  | 12.1711 | 0.0036248
260000 | 2500000 | 790000 | Central IRL | SIR | IR-SouthCentral | C-25 and South Indian R | 0.36 | 0.58 | City of Fort Pierce | 0.0039873 | 3691.3739 | 8.9287 | 1.1087 | 0.035601 | 0.0044207 | 14.7186 | 8140 | Roads and Highways | 8140 | St. Lucie County Ft. Pierce--Paradise Park | City of Fort Pierce |  |  |  | 0 | 1 | 0.035601 | 0.0044207 | 14.7186 |  | -1 | -1 | -1 | -1 | 0 |  |  | Central IRL SIR | ** |  |  | 783 | SLC-7 | San Lucie Plaza Stormwater Master Plan | St. Lucie County |  | 69.3747 | 0.011937
260000 | 2500000 | 790000 | Central IRL | SIR | IR-SouthCentral | C-25 and South Indian R | 0.36 | 0.58 | City of Fort Pierce | 0.32936 | 3927.3659 | 11.4147 | 2.0113 | 3.7596 | 0.66245 | 1293.5273 | 1210 | Fixed Single Family Units | 1210 | St. Lucie County Ft. Pierce--Paradise Park | City of Fort Pierce |  |  |  | 0 | 1 | 3.7596 | 0.66245 | 1293.5273 |  | -1 | -1 | -1 | -1 | 0 |  |  | Central IRL SIR | ** |  |  | 783 | SLC-7 | San Lucie Plaza Stormwater Master Plan | St. Lucie County |  | 151.4266 | 1.0491
260000 | 2500000 | 790000 | Central IRL | SIR | IR-SouthCentral | C-25 and South Indian R | 0.36 | 0.58 | City of Fort Pierce | 0.22539 | 3927.3659 | 11.4147 | 2.0113 | 2.5728 | 0.45333 | 885.1907 | 1330 | Residential, High density; Multiple Dwelling Units, Low Rise <Two stories or less> | 1330 | St. Lucie County Ft. Pierce--Paradise Park | City of Fort Pierce |  |  |  | 0 | 1 | 2.5728 | 0.45333 | 885.1907 |  | -1 | -1 | -1 | -1 | 0 |  |  | Central IRL SIR | ** |  |  | 783 | SLC-7 | San Lucie Plaza Stormwater Master Plan | St. Lucie County |  | 140.8363 | 0.71792
260000 | 2500000 | 790000 | Central IRL | SIR | IR-SouthCentral | C-25 and South Indian R | 0.36 | 0.58 | City of Fort Pierce | 0.038984 | 3927.3659 | 11.4147 | 2.0113 | 0.44499 | 0.078408 | 153.1035 | 1310 | Fixed Single Family Units | 1310 | St. Lucie County Ft. Pierce--Paradise Park | City of Fort Pierce |  |  |  | 0 | 1 | 0.44499 | 0.078408 | 153.1035 |  | -1 | -1 | -1 | -1 | 0 |  |  | Central IRL SIR | ** |  |  | 783 | SLC-7 | San Lucie Plaza Stormwater Master Plan | St. Lucie County |  | 50.3791 | 0.12417
260000 | 2500000 | 800000 | Central IRL | SIR | IR-SouthCentral | C-25 and South Indian R | 0.36 | 0.58 | City of Fort Pierce | 0.24945 | 3964.0828 | 10.7312 | 1.8819 | 2.6769 | 0.46944 | 988.833 | 1210 | Fixed Single Family Units | 1210 | St. Lucie County Ft. Pierce--Paradise Park | City of Fort Pierce |  |  |  | 0 | 1 | 2.6769 | 0.46944 | 988.833 |  | -1 | -1 | -1 | -1 | 0 |  |  | Central IRL SIR | ** |  |  | 783 | SLC-7 | San Lucie Plaza Stormwater Master Plan | St. Lucie County |  | 164.6997 | 0.80197
260000 | 2500000 | 800000 | Central IRL | SIR | IR-SouthCentral | C-25 and South Indian R | 0.36 | 0.58 | City of Fort Pierce | 0.15581 | 3964.0828 | 10.7312 | 1.8819 | 1.672 | 0.29322 | 617.6391 | 1330 | Residential, High density; Multiple Dwelling Units, Low Rise <Two stories or less> | 1330 | St. Lucie County Ft. Pierce--Paradise Park | City of Fort Pierce |  |  |  | 0 | 1 | 1.672 | 0.29322 | 617.6391 |  | -1 | -1 | -1 | -1 | 0 |  |  | Central IRL SIR | ** |  |  | 783 | SLC-7 | San Lucie Plaza Stormwater Master Plan | St. Lucie County |  | 125.2353 | 0.50092
260000 | 2500000 | 800000 | Central IRL | SIR | IR-SouthCentral | C-25 and South Indian R | 0.36 | 0.58 | City of Fort Pierce | 0.033389 | 3964.0828 | 10.7312 | 1.8819 | 0.3583 | 0.062834 | 132.3552 | 1310 | Fixed Single Family Units | 1310 | St. Lucie County Ft. Pierce--Paradise Park | City of Fort Pierce |  |  |  | 0 | 1 | 0.3583 | 0.062834 | 132.3552 |  | -1 | -1 | -1 | -1 | 0 |  |  | Central IRL SIR | ** |  |  | 783 | SLC-7 | San Lucie Plaza Stormwater Master Plan | St. Lucie County |  | 60.3948 | 0.10734
260000 | 2500000 | 800000 | Central IRL | SIR | IR-SouthCentral | C-25 and South Indian R | 0.36 | 0.58 | City of Fort Pierce | 0.031075 | 3964.0828 | 10.7312 | 1.8819 | 0.33348 | 0.058481 | 123.1854 | 1310 | Fixed Single Family Units | 1310 | St. Lucie County Ft. Pierce--Paradise Park | City of Fort Pierce |  |  |  | 0 | 1 | 0.33348 | 0.058481 | 123.1854 |  | -1 | -1 | -1 | -1 | 0 |  |  | Central IRL SIR | ** |  |  | 783 | SLC-7 | San Lucie Plaza Stormwater Master Plan | St. Lucie County |  | 60.4952 | 0.099907
260000 | 2500000 | 800000 | Central IRL | SIR | IR-SouthCentral | C-25 and South Indian R | 0.36 | 0.58 | City of Fort Pierce | 0.14804 | 3964.0828 | 10.7312 | 1.8819 | 1.5887 | 0.2786 | 586.8528 | 1310 | Fixed Single Family Units | 1310 | St. Lucie County Ft. Pierce--Paradise Park | City of Fort Pierce |  |  |  | 0 | 1 | 1.5887 | 0.2786 | 586.8528 |  | -1 | -1 | -1 | -1 | 0 |  |  | Central IRL SIR | ** |  |  | 783 | SLC-7 | San Lucie Plaza Stormwater Master Plan | St. Lucie County |  | 99.1227 | 0.47596
260000 | 2500000 | 810000 | Central IRL | SIR | IR-SouthCentral | C-25 and South Indian R | 0.36 | 0.58 | City of Fort Pierce | 0.34766 | 3940.3337 | 10.6214 | 1.8063 | 3.6926 | 0.62797 | 1369.8867 | 1210 | Fixed Single Family Units | 1210 | St. Lucie County Ft. Pierce--Paradise Park | City of Fort Pierce |  |  |  | 0 | 1 | 3.6926 | 0.62797 | 1369.8867 |  | -1 | -1 | -1 | -1 | 0 |  |  | Central IRL SIR | ** |  |  | 783 | SLC-7 | San Lucie Plaza Stormwater Master Plan | St. Lucie County |  | 156.2813 | 1.111
260000 | 2500000 | 810000 | Central IRL | SIR | IR-SouthCentral | C-25 and South Indian R | 0.36 | 0.58 | City of Fort Pierce | 0.13351 | 3940.3337 | 10.6214 | 1.8063 | 1.4181 | 0.24116 | 526.0902 | 1330 | Residential, High density; Multiple Dwelling Units, Low Rise <Two stories or less> | 1330 | St. Lucie County Ft. Pierce--Paradise Park | City of Fort Pierce |  |  |  | 0 | 1 | 1.4181 | 0.24116 | 526.0902 |  | -1 | -1 | -1 | -1 | 0 |  |  | Central IRL SIR | ** |  |  | 783 | SLC-7 | San Lucie Plaza Stormwater Master Plan | St. Lucie County |  | 121.6264 | 0.42667
260000 | 2500000 | 810000 | Central IRL | SIR | IR-SouthCentral | C-25 and South Indian R | 0.36 | 0.58 | City of Fort Pierce | 0.028017 | 3940.3337 | 10.6214 | 1.8063 | 0.29758 | 0.050607 | 110.3971 | 1310 | Fixed Single Family Units | 1310 | St. Lucie County Ft. Pierce--Paradise Park | City of Fort Pierce |  |  |  | 0 | 1 | 0.29758 | 0.050607 | 110.3971 |  | -1 | -1 | -1 | -1 | 0 |  |  | Central IRL SIR | ** |  |  | 783 | SLC-7 | San Lucie Plaza Stormwater Master Plan | St. Lucie County |  | 42.5949 | 0.089535
260000 | 2500000 | 810000 | Central IRL | SIR | IR-SouthCentral | C-25 and South Indian R | 0.36 | 0.58 | City of Fort Pierce | 0.037145 | 3940.3337 | 10.6214 | 1.8063 | 0.39454 | 0.067095 | 146.3653 | 1310 | Fixed Single Family Units | 1310 | St. Lucie County Ft. Pierce--Paradise Park | City of Fort Pierce |  |  |  | 0 | 1 | 0.39454 | 0.067095 | 146.3653 |  | -1 | -1 | -1 | -1 | 0 |  |  | Central IRL SIR | ** |  |  | 783 | SLC-7 | San Lucie Plaza Stormwater Master Plan | St. Lucie County |  | 49.1724 | 0.11871
260000 | 2500000 | 810000 | Central IRL | SIR | IR-SouthCentral | C-25 and South Indian R | 0.36 | 0.58 | City of Fort Pierce | 0.071429 | 3940.3337 | 10.6214 | 1.8063 | 0.75868 | 0.12902 | 281.4548 | 1310 | Fixed Single Family Units | 1310 | St. Lucie County Ft. Pierce--Paradise Park | City of Fort Pierce |  |  |  | 0 | 1 | 0.75868 | 0.12902 | 281.4548 |  | -1 | -1 | -1 | -1 | 0 |  |  | Central IRL SIR | ** |  |  | 783 | SLC-7 | San Lucie Plaza Stormwater Master Plan | St. Lucie County |  | 74.4799 | 0.22827
260000 | 2500000 | 810000 | Central IRL | SIR | IR-SouthCentral | C-25 and South Indian R | 0.36 | 0.58 | City of Fort Pierce | 0.49209 | 3920.3974 | 10.2818 | 1.5487 | 5.0595 | 0.76208 | 1929.1775 | 1210 | Fixed Single Family Units | 1210 | St. Lucie County Ft. Pierce--Paradise Park | City of Fort Pierce |  |  |  | 0 | 1 | 5.0595 | 0.76208 | 1929.1775 |  | -1 | -1 | -1 | -1 | 0 |  |  | Central IRL SIR | ** |  |  | 783 | SLC-7 | San Lucie Plaza Stormwater Master Plan | St. Lucie County |  | 182.7228 | 1.5646
260000 | 2500000 | 810000 | Central IRL | SIR | IR-SouthCentral | C-25 and South Indian R | 0.36 | 0.58 | City of Fort Pierce | 0.024018 | 3920.3974 | 10.2818 | 1.5487 | 0.24695 | 0.037196 | 94.1605 | 1310 | Fixed Single Family Units | 1310 | St. Lucie County Ft. Pierce--Paradise Park | City of Fort Pierce |  |  |  | 0 | 1 | 0.24695 | 0.037196 | 94.1605 |  | -1 | -1 | -1 | -1 | 0 |  |  | Central IRL SIR | ** |  |  | 783 | SLC-7 | San Lucie Plaza Stormwater Master Plan | St. Lucie County |  | 86.7507 | 0.076367
260000 | 2500000 | 810000 | Central IRL | SIR | IR-SouthCentral | C-25 and South Indian R | 0.36 | 0.58 | City of Fort Pierce | 0.24142 | 3948.1426 | 12.4055 | 2.512 | 2.995 | 0.60645 | 953.1722 | 1330 | Residential, High density; Multiple Dwelling Units, Low Rise <Two stories or less> | 1330 | St. Lucie County Ft. Pierce--Paradise Park | City of Fort Pierce |  |  |  | 0 | 1 | 2.995 | 0.60645 | 953.1722 |  | -1 | -1 | -1 | -1 | 0 |  |  | Central IRL SIR | ** |  |  | 783 | SLC-7 | San Lucie Plaza Stormwater Master Plan | St. Lucie County |  | 125.4212 | 0.77305
260000 | 2500000 | 810000 | Central IRL | SIR | IR-SouthCentral | C-25 and South Indian R | 0.36 | 0.58 | City of Fort Pierce | 0.10131 | 3948.1426 | 12.4055 | 2.512 | 1.2568 | 0.2545 | 399.999 | 1310 | Fixed Single Family Units | 1310 | St. Lucie County Ft. Pierce--Paradise Park | City of Fort Pierce |  |  |  | 0 | 1 | 1.2568 | 0.2545 | 399.999 |  | -1 | -1 | -1 | -1 | 0 |  |  | Central IRL SIR | ** |  |  | 783 | SLC-7 | San Lucie Plaza Stormwater Master Plan | St. Lucie County |  | 86.6038 | 0.32441
260000 | 2500000 | 810000 | Central IRL | SIR | IR-SouthCentral | C-25 and South Indian R | 0.36 | 0.58 | City of Fort Pierce | 0.0015587 | 3948.1426 | 12.4055 | 2.512 | 0.019336 | 0.0039153 | 6.1538 | 1310 | Fixed Single Family Units | 1310 | St. Lucie County Ft. Pierce--Paradise Park | City of Fort Pierce |  |  |  | 0 | 1 | 0.019336 | 0.0039153 | 6.1538 |  | -1 | -1 | -1 | -1 | 0 |  |  | Central IRL SIR | ** |  |  | 783 | SLC-7 | San Lucie Plaza Stormwater Master Plan | St. Lucie County |  | 29.5415 | 0.0049909
260000 | 2500000 | 810000 | Central IRL | SIR | IR-SouthCentral | C-25 and South Indian R | 0.36 | 0.58 | City of Fort Pierce | 0.0036778 | 3948.1426 | 12.4055 | 2.512 | 0.045625 | 0.0092386 | 14.5205 | 1310 | Fixed Single Family Units | 1310 | St. Lucie County Ft. Pierce--Paradise Park | City of Fort Pierce |  |  |  | 0 | 1 | 0.045625 | 0.0092386 | 14.5205 |  | -1 | -1 | -1 | -1 | 0 |  |  | Central IRL SIR | ** |  |  | 783 | SLC-7 | San Lucie Plaza Stormwater Master Plan | St. Lucie County |  | 68.4861 | 0.011777
260000 | 2500000 | 820000 | Central IRL | SIR | IR-SouthCentral | C-25 and South Indian R | 0.36 | 0.58 | City of Fort Pierce | 0.24404 | 3927.7952 | 10.2506 | 1.677 | 2.5016 | 0.40926 | 958.553 | 1210 | Fixed Single Family Units | 1210 | St. Lucie County Ft. Pierce--Paradise Park | City of Fort Pierce |  |  |  | 0 | 1 | 2.5016 | 0.40926 | 958.553 |  | -1 | -1 | -1 | -1 | 0 |  |  | Central IRL SIR | ** |  |  | 783 | SLC-7 | San Lucie Plaza Stormwater Master Plan | St. Lucie County |  | 139.5152 | 0.77742
260000 | 2500000 | 820000 | Central IRL | SIR | IR-SouthCentral | C-25 and South Indian R | 0.36 | 0.58 | City of Fort Pierce | 0.13118 | 3958.1367 | 11.851 | 2.3373 | 1.5546 | 0.30661 | 519.2262 | 1330 | Residential, High density; Multiple Dwelling Units, Low Rise <Two stories or less> | 1330 | St. Lucie County Ft. Pierce--Paradise Park | City of Fort Pierce |  |  |  | 0 | 1 | 1.5546 | 0.30661 | 519.2262 |  | -1 | -1 | -1 | -1 | 0 |  |  | Central IRL SIR | ** |  |  | 783 | SLC-7 | San Lucie Plaza Stormwater Master Plan | St. Lucie County |  | 93.3581 | 0.42111
260000 | 2500000 | 820000 | Central IRL | SIR | IR-SouthCentral | C-25 and South Indian R | 0.36 | 0.58 | City of Fort Pierce | 0.082804 | 3958.1367 | 11.851 | 2.3373 | 0.98131 | 0.19354 | 327.7499 | 1310 | Fixed Single Family Units | 1310 | St. Lucie County Ft. Pierce--Paradise Park | City of Fort Pierce |  |  |  | 0 | 1 | 0.98131 | 0.19354 | 327.7499 |  | -1 | -1 | -1 | -1 | 0 |  |  | Central IRL SIR | ** |  |  | 783 | SLC-7 | San Lucie Plaza Stormwater Master Plan | St. Lucie County |  | 82.5916 | 0.26581
260000 | 2500000 | 820000 | Central IRL | SIR | IR-SouthCentral | C-25 and South Indian R | 0.36 | 0.58 | City of Fort Pierce | 0.057148 | 3958.1367 | 11.851 | 2.3373 | 0.67727 | 0.13357 | 226.2014 | 1310 | Fixed Single Family Units | 1310 | St. Lucie County Ft. Pierce--Paradise Park | City of Fort Pierce |  |  |  | 0 | 1 | 0.67727 | 0.13357 | 226.2014 |  | -1 | -1 | -1 | -1 | 0 |  |  | Central IRL SIR | ** |  |  | 783 | SLC-7 | San Lucie Plaza Stormwater Master Plan | St. Lucie County |  | 62.9705 | 0.18346
260000 | 2500000 | 820000 | Central IRL | SIR | IR-SouthCentral | C-25 and South Indian R | 0.36 | 0.58 | City of Fort Pierce | 0.091587 | 3958.1367 | 11.851 | 2.3373 | 1.0854 | 0.21407 | 362.513 | 1310 | Fixed Single Family Units | 1310 | St. Lucie County Ft. Pierce--Paradise Park | City of Fort Pierce |  |  |  | 0 | 1 | 1.0854 | 0.21407 | 362.513 |  | -1 | -1 | -1 | -1 | 0 |  |  | Central IRL SIR | ** |  |  | 783 | SLC-7 | San Lucie Plaza Stormwater Master Plan | St. Lucie County |  | 84.183 | 0.29401
260000 | 2500000 | 820000 | Central IRL | SIR | IR-SouthCentral | C-25 and South Indian R | 0.36 | 0.58 | City of Fort Pierce | 0.0013147 | 3958.1367 | 11.851 | 2.3373 | 0.01558 | 0.0030728 | 5.2036 | 1310 | Fixed Single Family Units | 1310 | St. Lucie County Ft. Pierce--Paradise Park | City of Fort Pierce |  |  |  | 0 | 1 | 0.01558 | 0.0030728 | 5.2036 |  | -1 | -1 | -1 | -1 | 0 |  |  | Central IRL SIR | ** |  |  | 783 | SLC-7 | San Lucie Plaza Stormwater Master Plan | St. Lucie County |  | 25.0603 | 0.0042203
260000 | 2500000 | 820000 | Central IRL | SIR | IR-SouthCentral | C-25 and South Indian R | 0.36 | 0.58 | City of Fort Pierce | 0.19457 | 3958.1367 | 11.851 | 2.3373 | 2.3059 | 0.45477 | 770.138 | 1310 | Fixed Single Family Units | 1310 | St. Lucie County Ft. Pierce--Paradise Park | City of Fort Pierce |  |  |  | 0 | 1 | 2.3059 | 0.45477 | 770.138 |  | -1 | -1 | -1 | -1 | 0 |  |  | Central IRL SIR | ** |  |  | 783 | SLC-7 | San Lucie Plaza Stormwater Master Plan | St. Lucie County |  | 112.475 | 0.62461
260000 | 2500000 | 820000 | Central IRL | SIR | IR-SouthCentral | C-25 and South Indian R | 0.36 | 0.58 | City of Fort Pierce | 0.38919 | 3949.4247 | 10.3555 | 1.7107 | 4.0302 | 0.66579 | 1537.0573 | 1210 | Fixed Single Family Units | 1210 | St. Lucie County Ft. Pierce--Paradise Park | City of Fort Pierce |  |  |  | 0 | 1 | 4.0302 | 0.66579 | 1537.0573 |  | -1 | -1 | -1 | -1 | 0 |  |  | Central IRL SIR | ** |  |  | 783 | SLC-7 | San Lucie Plaza Stormwater Master Plan | St. Lucie County |  | 163.0036 | 1.2466
260000 | 2500000 | 820000 | Central IRL | SIR | IR-SouthCentral | C-25 and South Indian R | 0.36 | 0.58 | City of Fort Pierce | 0.15209 | 3949.4247 | 10.3555 | 1.7107 | 1.575 | 0.26019 | 600.6742 | 1330 | Residential, High density; Multiple Dwelling Units, Low Rise <Two stories or less> | 1330 | St. Lucie County Ft. Pierce--Paradise Park | City of Fort Pierce |  |  |  | 0 | 1 | 1.575 | 0.26019 | 600.6742 |  | -1 | -1 | -1 | -1 | 0 |  |  | Central IRL SIR | ** |  |  | 783 | SLC-7 | San Lucie Plaza Stormwater Master Plan | St. Lucie County |  | 124.6338 | 0.48716
260000 | 2500000 | 820000 | Central IRL | SIR | IR-SouthCentral | C-25 and South Indian R | 0.36 | 0.58 | City of Fort Pierce | 0.035494 | 3949.4247 | 10.3555 | 1.7107 | 0.36756 | 0.06072 | 140.1808 | 1310 | Fixed Single Family Units | 1310 | St. Lucie County Ft. Pierce--Paradise Park | City of Fort Pierce |  |  |  | 0 | 1 | 0.36756 | 0.06072 | 140.1808 |  | -1 | -1 | -1 | -1 | 0 |  |  | Central IRL SIR | ** |  |  | 783 | SLC-7 | San Lucie Plaza Stormwater Master Plan | St. Lucie County |  | 57.391 | 0.11369
260000 | 2500000 | 820000 | Central IRL | SIR | IR-SouthCentral | C-25 and South Indian R | 0.36 | 0.58 | City of Fort Pierce | 0.039149 | 3949.4247 | 10.3555 | 1.7107 | 0.40541 | 0.066972 | 154.6148 | 1310 | Fixed Single Family Units | 1310 | St. Lucie County Ft. Pierce--Paradise Park | City of Fort Pierce |  |  |  | 0 | 1 | 0.40541 | 0.066972 | 154.6148 |  | -1 | -1 | -1 | -1 | 0 |  |  | Central IRL SIR | ** |  |  | 783 | SLC-7 | San Lucie Plaza Stormwater Master Plan | St. Lucie County |  | 64.9061 | 0.1254
260000 | 2500000 | 820000 | Central IRL | SIR | IR-SouthCentral | C-25 and South Indian R | 0.36 | 0.58 | City of Fort Pierce | 0.0018441 | 3949.4247 | 10.3555 | 1.7107 | 0.019097 | 0.0031547 | 7.2831 | 1310 | Fixed Single Family Units | 1310 | St. Lucie County Ft. Pierce--Paradise Park | City of Fort Pierce |  |  |  | 0 | 1 | 0.019097 | 0.0031547 | 7.2831 |  | -1 | -1 | -1 | -1 | 0 |  |  | Central IRL SIR | ** |  |  | 783 | SLC-7 | San Lucie Plaza Stormwater Master Plan | St. Lucie County |  | 14.0474 | 0.0059068
260000 | 2500000 | 820000 | Central IRL | SIR | IR-SouthCentral | C-25 and South Indian R | 0.36 | 0.58 | City of Fort Pierce | 0.37257 | 3950.5561 | 10.3986 | 1.7308 | 3.8743 | 0.64485 | 1471.8748 | 1210 | Fixed Single Family Units | 1210 | St. Lucie County Ft. Pierce--Paradise Park | City of Fort Pierce |  |  |  | 0 | 1 | 3.8743 | 0.64485 | 1471.8748 |  | -1 | -1 | -1 | -1 | 0 |  |  | Central IRL SIR | ** |  |  | 783 | SLC-7 | San Lucie Plaza Stormwater Master Plan | St. Lucie County |  | 160.3147 | 1.1937
260000 | 2500000 | 820000 | Central IRL | SIR | IR-SouthCentral | C-25 and South Indian R | 0.36 | 0.58 | City of Fort Pierce | 0.14466 | 3950.5561 | 10.3986 | 1.7308 | 1.5043 | 0.25038 | 571.4965 | 1330 | Residential, High density; Multiple Dwelling Units, Low Rise <Two stories or less> | 1330 | St. Lucie County Ft. Pierce--Paradise Park | City of Fort Pierce |  |  |  | 0 | 1 | 1.5043 | 0.25038 | 571.4965 |  | -1 | -1 | -1 | -1 | 0 |  |  | Central IRL SIR | ** |  |  | 783 | SLC-7 | San Lucie Plaza Stormwater Master Plan | St. Lucie County |  | 123.4311 | 0.4635
260000 | 2500000 | 820000 | Central IRL | SIR | IR-SouthCentral | C-25 and South Indian R | 0.36 | 0.58 | City of Fort Pierce | 0.035973 | 3950.5561 | 10.3986 | 1.7308 | 0.37407 | 0.062262 | 142.112 | 1310 | Fixed Single Family Units | 1310 | St. Lucie County Ft. Pierce--Paradise Park | City of Fort Pierce |  |  |  | 0 | 1 | 0.37407 | 0.062262 | 142.112 |  | -1 | -1 | -1 | -1 | 0 |  |  | Central IRL SIR | ** |  |  | 783 | SLC-7 | San Lucie Plaza Stormwater Master Plan | St. Lucie County |  | 51.3502 | 0.11526
260000 | 2500000 | 820000 | Central IRL | SIR | IR-SouthCentral | C-25 and South Indian R | 0.36 | 0.58 | City of Fort Pierce | 0.056106 | 3950.5561 | 10.3986 | 1.7308 | 0.58342 | 0.097108 | 221.6481 | 1310 | Fixed Single Family Units | 1310 | St. Lucie County Ft. Pierce--Paradise Park | City of Fort Pierce |  |  |  | 0 | 1 | 0.58342 | 0.097108 | 221.6481 |  | -1 | -1 | -1 | -1 | 0 |  |  | Central IRL SIR | ** |  |  | 783 | SLC-7 | San Lucie Plaza Stormwater Master Plan | St. Lucie County |  | 72.7085 | 0.17976
260000 | 2500000 | 820000 | Central IRL | SIR | IR-SouthCentral | C-25 and South Indian R | 0.36 | 0.58 | City of Fort Pierce | 0.0084489 | 3950.5561 | 10.3986 | 1.7308 | 0.087857 | 0.014623 | 33.3777 | 1310 | Fixed Single Family Units | 1310 | St. Lucie County Ft. Pierce--Paradise Park | City of Fort Pierce |  |  |  | 0 | 1 | 0.087857 | 0.014623 | 33.3777 |  | -1 | -1 | -1 | -1 | 0 |  |  | Central IRL SIR | ** |  |  | 783 | SLC-7 | San Lucie Plaza Stormwater Master Plan | St. Lucie County |  | 24.2757 | 0.02707
260000 | 2500000 | 830000 | Central IRL | SIR | IR-SouthCentral | C-25 and South Indian R | 0.36 | 0.58 | City of Fort Pierce | 0.0054355 | 3975.3912 | 11.3646 | 2.1813 | 0.061772 | 0.011856 | 21.6082 | 1330 | Residential, High density; Multiple Dwelling Units, Low Rise <Two stories or less> | 1330 | St. Lucie County Ft. Pierce--Paradise Park | City of Fort Pierce |  |  |  | 0 | 1 | 0.061772 | 0.011856 | 21.6082 |  | -1 | -1 | -1 | -1 | 0 |  |  | Central IRL SIR | ** |  |  | 783 | SLC-7 | San Lucie Plaza Stormwater Master Plan | St. Lucie County |  | 100.8909 | 0.017525
260000 | 2500000 | 830000 | Central IRL | SIR | IR-SouthCentral | C-25 and South Indian R | 0.36 | 0.58 | City of Fort Pierce | 0.0016805 | 3975.3912 | 11.3646 | 2.1813 | 0.019099 | 0.0036657 | 6.6807 | 1310 | Fixed Single Family Units | 1310 | St. Lucie County Ft. Pierce--Paradise Park | City of Fort Pierce |  |  |  | 0 | 1 | 0.019099 | 0.0036657 | 6.6807 |  | -1 | -1 | -1 | -1 | 0 |  |  | Central IRL SIR | ** |  |  | 783 | SLC-7 | San Lucie Plaza Stormwater Master Plan | St. Lucie County |  | 36.2367 | 0.0054183
260000 | 2500000 | 830000 | Central IRL | SIR | IR-SouthCentral | C-25 and South Indian R | 0.36 | 0.58 | City of Fort Pierce | 0.17803 | 3975.3912 | 11.3646 | 2.1813 | 2.0232 | 0.38832 | 707.7216 | 1310 | Fixed Single Family Units | 1310 | St. Lucie County Ft. Pierce--Paradise Park | City of Fort Pierce |  |  |  | 0 | 1 | 2.0232 | 0.38832 | 707.7216 |  | -1 | -1 | -1 | -1 | 0 |  |  | Central IRL SIR | ** |  |  | 783 | SLC-7 | San Lucie Plaza Stormwater Master Plan | St. Lucie County |  | 107.7802 | 0.57398
260000 | 2500000 | 830000 | Central IRL | SIR | IR-SouthCentral | C-25 and South Indian R | 0.36 | 0.58 | City of Fort Pierce | 0.1205 | 3975.3912 | 11.3646 | 2.1813 | 1.3694 | 0.26284 | 479.0306 | 1310 | Fixed Single Family Units | 1310 | St. Lucie County Ft. Pierce--Paradise Park | City of Fort Pierce |  |  |  | 0 | 1 | 1.3694 | 0.26284 | 479.0306 |  | -1 | -1 | -1 | -1 | 0 |  |  | Central IRL SIR | ** |  |  | 783 | SLC-7 | San Lucie Plaza Stormwater Master Plan | St. Lucie County |  | 88.8181 | 0.38851
260000 | 2500000 | 840000 | Central IRL | SIR | IR-SouthCentral | C-25 and South Indian R | 0.36 | 0.58 | City of Fort Pierce | 0.040847 | 2728.1581 | 6.6133 | 0.67843 | 0.27013 | 0.027712 | 111.4369 | 1210 | Fixed Single Family Units | 1210 | St. Lucie County Ft. Pierce--Paradise Park | City of Fort Pierce |  |  |  | 0 | 1 | 0.27013 | 0.027712 | 111.4369 |  | -1 | -1 | -1 | -1 | 0 |  |  | Central IRL SIR | ** |  |  | 783 | SLC-7 | San Lucie Plaza Stormwater Master Plan | St. Lucie County |  | 101.3041 | 0.090379
260000 | 2500000 | 840000 | Central IRL | SIR | IR-SouthCentral | C-25 and South Indian R | 0.36 | 0.58 | City of Fort Pierce | 0.00293 | 2728.1581 | 6.6133 | 0.67843 | 0.019377 | 0.0019878 | 7.9934 | 1310 | Fixed Single Family Units | 1310 | St. Lucie County Ft. Pierce--Paradise Park | City of Fort Pierce |  |  |  | 0 | 1 | 0.019377 | 0.0019878 | 7.9934 |  | -1 | -1 | -1 | -1 | 0 |  |  | Central IRL SIR | ** |  |  | 783 | SLC-7 | San Lucie Plaza Stormwater Master Plan | St. Lucie County |  | 14.0101 | 0.0064829
260000 | 2500000 | 840000 | Central IRL | SIR | IR-SouthCentral | C-25 and South Indian R | 0.36 | 0.58 | City of Fort Pierce | 0.19259 | 3934.9933 | 10.204 | 1.6486 | 1.9652 | 0.3175 | 757.8409 | 1210 | Fixed Single Family Units | 1210 | St. Lucie County Ft. Pierce--Paradise Park | City of Fort Pierce |  |  |  | 0 | 1 | 1.9652 | 0.3175 | 757.8409 |  | -1 | -1 | -1 | -1 | 0 |  |  | Central IRL SIR | ** |  |  | 783 | SLC-7 | San Lucie Plaza Stormwater Master Plan | St. Lucie County |  | 131.1862 | 0.61463
260000 | 2500000 | 840000 | Central IRL | SIR | IR-SouthCentral | C-25 and South Indian R | 0.36 | 0.58 | City of Fort Pierce | 0.0067355 | 3980.5069 | 11.3782 | 2.1837 | 0.076638 | 0.014709 | 26.8108 | 1310 | Fixed Single Family Units | 1310 | St. Lucie County Ft. Pierce--Paradise Park | City of Fort Pierce |  |  |  | 0 | 1 | 0.076638 | 0.014709 | 26.8108 |  | -1 | -1 | -1 | -1 | 0 |  |  | Central IRL SIR | ** |  |  | 783 | SLC-7 | San Lucie Plaza Stormwater Master Plan | St. Lucie County |  | 34.3337 | 0.021744
260000 | 2500000 | 840000 | Central IRL | SIR | IR-SouthCentral | C-25 and South Indian R | 0.36 | 0.58 | City of Fort Pierce | 0.2095 | 3980.5069 | 11.3782 | 2.1837 | 2.3838 | 0.4575 | 833.9257 | 1310 | Fixed Single Family Units | 1310 | St. Lucie County Ft. Pierce--Paradise Park | City of Fort Pierce |  |  |  | 0 | 1 | 2.3838 | 0.4575 | 833.9257 |  | -1 | -1 | -1 | -1 | 0 |  |  | Central IRL SIR | ** |  |  | 783 | SLC-7 | San Lucie Plaza Stormwater Master Plan | St. Lucie County |  | 118.3284 | 0.67634
260000 | 2500000 | 840000 | Central IRL | SIR | IR-SouthCentral | C-25 and South Indian R | 0.36 | 0.58 | City of Fort Pierce | 0.093882 | 3980.5069 | 11.3782 | 2.1837 | 1.0682 | 0.20501 | 373.6969 | 1310 | Fixed Single Family Units | 1310 | St. Lucie County Ft. Pierce--Paradise Park | City of Fort Pierce |  |  |  | 0 | 1 | 1.0682 | 0.20501 | 373.6969 |  | -1 | -1 | -1 | -1 | 0 |  |  | Central IRL SIR | ** |  |  | 783 | SLC-7 | San Lucie Plaza Stormwater Master Plan | St. Lucie County |  | 80.4396 | 0.30308
260000 | 2500000 | 840000 | Central IRL | SIR | IR-SouthCentral | C-25 and South Indian R | 0.36 | 0.58 | City of Fort Pierce | 0.22316 | 3980.5069 | 11.3782 | 2.1837 | 2.5391 | 0.48731 | 888.2736 | 1310 | Fixed Single Family Units | 1310 | St. Lucie County Ft. Pierce--Paradise Park | City of Fort Pierce |  |  |  | 0 | 1 | 2.5391 | 0.48731 | 888.2736 |  | -1 | -1 | -1 | -1 | 0 |  |  | Central IRL SIR | ** |  |  | 783 | SLC-7 | San Lucie Plaza Stormwater Master Plan | St. Lucie County |  | 121.7305 | 0.72042
260000 | 2500000 | 840000 | Central IRL | SIR | IR-SouthCentral | C-25 and South Indian R | 0.36 | 0.58 | City of Fort Pierce | 0.084488 | 3980.5069 | 11.3782 | 2.1837 | 0.96132 | 0.1845 | 336.3047 | 1310 | Fixed Single Family Units | 1310 | St. Lucie County Ft. Pierce--Paradise Park | City of Fort Pierce |  |  |  | 0 | 1 | 0.96132 | 0.1845 | 336.3047 |  | -1 | -1 | -1 | -1 | 0 |  |  | Central IRL SIR | ** |  |  | 783 | SLC-7 | San Lucie Plaza Stormwater Master Plan | St. Lucie County |  | 75.8635 | 0.27275
260000 | 2500000 | 850000 | Central IRL | SIR | IR-SouthCentral | C-25 and South Indian R | 0.36 | 0.58 | City of Fort Pierce | 0.20545 | 3928.3145 | 9.9552 | 1.5327 | 2.0453 | 0.31491 | 807.0847 | 1210 | Fixed Single Family Units | 1210 | St. Lucie County Ft. Pierce--Paradise Park | City of Fort Pierce |  |  |  | 0 | 1 | 2.0453 | 0.31491 | 807.0847 |  | -1 | -1 | -1 | -1 | 0 |  |  | Central IRL SIR | ** |  |  | 783 | SLC-7 | San Lucie Plaza Stormwater Master Plan | St. Lucie County |  | 133.2684 | 0.65457
260000 | 2500000 | 850000 | Central IRL | SIR | IR-SouthCentral | C-25 and South Indian R | 0.36 | 0.58 | City of Fort Pierce | 0.21832 | 3949.6041 | 10.7566 | 1.906 | 2.3484 | 0.41611 | 862.2713 | 1210 | Fixed Single Family Units | 1210 | St. Lucie County Ft. Pierce--Paradise Park | City of Fort Pierce |  |  |  | 0 | 1 | 2.3484 | 0.41611 | 862.2713 |  | -1 | -1 | -1 | -1 | 0 |  |  | Central IRL SIR | ** |  |  | 783 | SLC-7 | San Lucie Plaza Stormwater Master Plan | St. Lucie County |  | 135.3509 | 0.69933
260000 | 2500000 | 850000 | Central IRL | SIR | IR-SouthCentral | C-25 and South Indian R | 0.36 | 0.58 | City of Fort Pierce | 0.02809 | 2592.7295 | 6.2771 | 0.59474 | 0.17632 | 0.016706 | 72.8289 | 1210 | Fixed Single Family Units | 1210 | St. Lucie County Ft. Pierce--Paradise Park | City of Fort Pierce |  |  |  | 0 | 1 | 0.17632 | 0.016706 | 72.8289 |  | -1 | -1 | -1 | -1 | 0 |  |  | Central IRL SIR | ** |  |  | 783 | SLC-7 | San Lucie Plaza Stormwater Master Plan | St. Lucie County |  | 104.5631 | 0.059066
260000 | 2500000 | 860000 | Central IRL | SIR | IR-SouthCentral | C-25 and South Indian R | 0.36 | 0.58 | City of Fort Pierce | 0.012143 | 3975.3912 | 11.3646 | 2.1813 | 0.13801 | 0.026488 | 48.2746 | 1310 | Fixed Single Family Units | 1310 | St. Lucie County Ft. Pierce--Paradise Park | City of Fort Pierce |  |  |  | 0 | 1 | 0.13801 | 0.026488 | 48.2746 |  | -1 | -1 | -1 | -1 | 0 |  |  | Central IRL SIR | ** |  |  | 783 | SLC-7 | San Lucie Plaza Stormwater Master Plan | St. Lucie County |  | 38.5421 | 0.039152
260000 | 2500000 | 860000 | Central IRL | SIR | IR-SouthCentral | C-25 and South Indian R | 0.36 | 0.58 | City of Fort Pierce | 0.18252 | 3975.3912 | 11.3646 | 2.1813 | 2.0743 | 0.39812 | 725.5827 | 1310 | Fixed Single Family Units | 1310 | St. Lucie County Ft. Pierce--Paradise Park | City of Fort Pierce |  |  |  | 0 | 1 | 2.0743 | 0.39812 | 725.5827 |  | -1 | -1 | -1 | -1 | 0 |  |  | Central IRL SIR | ** |  |  | 783 | SLC-7 | San Lucie Plaza Stormwater Master Plan | St. Lucie County |  | 111.3939 | 0.58847
260000 | 2500000 | 860000 | Central IRL | SIR | IR-SouthCentral | C-25 and South Indian R | 0.36 | 0.58 | City of Fort Pierce | 0.095211 | 3975.3912 | 11.3646 | 2.1813 | 1.082 | 0.20768 | 378.5 | 1310 | Fixed Single Family Units | 1310 | St. Lucie County Ft. Pierce--Paradise Park | City of Fort Pierce |  |  |  | 0 | 1 | 1.082 | 0.20768 | 378.5 |  | -1 | -1 | -1 | -1 | 0 |  |  | Central IRL SIR | ** |  |  | 783 | SLC-7 | San Lucie Plaza Stormwater Master Plan | St. Lucie County |  | 80.1563 | 0.30697
260000 | 2500000 | 860000 | Central IRL | SIR | IR-SouthCentral | C-25 and South Indian R | 0.36 | 0.58 | City of Fort Pierce | 0.22115 | 3975.3912 | 11.3646 | 2.1813 | 2.5133 | 0.48238 | 879.1466 | 1310 | Fixed Single Family Units | 1310 | St. Lucie County Ft. Pierce--Paradise Park | City of Fort Pierce |  |  |  | 0 | 1 | 2.5133 | 0.48238 | 879.1466 |  | -1 | -1 | -1 | -1 | 0 |  |  | Central IRL SIR | ** |  |  | 783 | SLC-7 | San Lucie Plaza Stormwater Master Plan | St. Lucie County |  | 120.8211 | 0.71301
260000 | 2500000 | 860000 | Central IRL | SIR | IR-SouthCentral | C-25 and South Indian R | 0.36 | 0.58 | City of Fort Pierce | 0.088366 | 3975.3912 | 11.3646 | 2.1813 | 1.0043 | 0.19275 | 351.2914 | 1310 | Fixed Single Family Units | 1310 | St. Lucie County Ft. Pierce--Paradise Park | City of Fort Pierce |  |  |  | 0 | 1 | 1.0043 | 0.19275 | 351.2914 |  | -1 | -1 | -1 | -1 | 0 |  |  | Central IRL SIR | ** |  |  | 783 | SLC-7 | San Lucie Plaza Stormwater Master Plan | St. Lucie County |  | 77.0421 | 0.28491
260000 | 2500000 | 860000 | Central IRL | SIR | IR-SouthCentral | C-25 and South Indian R | 0.36 | 0.58 | City of Fort Pierce | 0.018377 | 3975.3912 | 11.3646 | 2.1813 | 0.20885 | 0.040085 | 73.056 | 1310 | Fixed Single Family Units | 1310 | St. Lucie County Ft. Pierce--Paradise Park | City of Fort Pierce |  |  |  | 0 | 1 | 0.20885 | 0.040085 | 73.056 |  | -1 | -1 | -1 | -1 | 0 |  |  | Central IRL SIR | ** |  |  | 783 | SLC-7 | San Lucie Plaza Stormwater Master Plan | St. Lucie County |  | 73.4608 | 0.059251

## Retention, Trains, and Swales
BMAP | Project Number | Project Name | Project Portion 1 | Retention or Max Inches Allowed | % Reduction from Portion 1 (Replace formula with percentage if not retention) | TN Loading | TP Loading | TN Credit Treatment 1 | TP Credit Treatment 1 | TN Loading Post Treatment 1 | TP Loading Post Treatment 1 | Project Portion 2 | TN Efficiency | TP Efficiency | TN Credit Treatment 2 | TP Credit Treatment 2 | Total TN Credit | Total TP Credit
| SLC-07 | San Lucie Plaza Stormwater Master Plan | On-line Retention BMPs | 1 | 74.05% |  |  | 0 | 0 | 0 | 0 |  |  |  | 0 | 0 | 0 | 0
#NUM!
#NUM!
*For swales without blocks, change formula to *50 instead of *100
Max inches of retention
Online | 2.2
Offline | 1.6 | Change formula to +.7405
Other (basins, exfil trenches, impoundments, etc.) | 4

## Street Sweeping and CO
BMAP | Project Number | Project Name | Project Type | Zone | Pounds Collected | TN Reduction (lbs/yr) | TP Reduction (lbs/yr) | Notes
CIRL | SLC-02 | Street Sweeping | Street Sweeping | SIRL |  | 664 | 299
CIRL | SLC-11 | Swales Material Collected | BMP Cleanout | SIRL |  | TBD | TBD

## Education
BMAP Credit for Education Activities
Please insert a "1" under the "Yes" column for education activities that have been implemented.
Activity | Available | Yes | Activity Details
Florida Yards and Neighborhoods program | 3% | 3%
Landscaping local code/ordinance | 0.5% | 0.5%
Irrigation local code/ordinance | 0.5% | 0.5%
Fertilizer local code/ordinance | 0.5% | 0.5%
Pet waste management local code/ordinance | 0.5% | 0.5%
Public Service Announcements (PSAs) | 0.25% | 0.25%
Informational pamphlets | 0.25% | 0.25%
Website | 0.25% | 0.25%
Inspection program and call-in number for illicit discharges | 0.25% | 0.25%
Total Credit for Education Activities | 6% | percent
Guidelines for Percent Reduction
If all activities are conducted, then the full 6% reduction is assigned.
If only PSAs, websites, brochures, and the inspection program are provided, a 1% reduction credit is assigned.
If only the FYN program is implemented, a 3% reduction credit is assigned.
If only the four ordinances are implemented, then a 2% reduction is assigned.
Other combinations of efforts are analyzed on a case-by-case basis for credit.

## Wet Detention Calcs
BMAP | Project Number | Project Name | PPV (acre-ft) Actual | PPV (acre-ft) Required | RO from Model (acre-ft/year) | Td (days) Actual | Td (days) Required | TN Efficiency Actual | TP Efficiency Actual | TN Efficiency Required | TP Efficiency Required | TN Efficiency Difference | TP Efficiency Difference | Comments | Td= (PPV/RO)*CF
[6 empty] | #DIV/0! | #DIV/0! | #DIV/0! | #DIV/0! | #DIV/0! | #DIV/0! | #DIV/0! | #DIV/0! |  | Where:
[6 empty] | #DIV/0! | #DIV/0! | #DIV/0! | #DIV/0! | #DIV/0! | #DIV/0! | #DIV/0! | #DIV/0! |  | Td = Detention time (days)
[6 empty] | #DIV/0! | #DIV/0! | #DIV/0! | #DIV/0! | #DIV/0! | #DIV/0! | #DIV/0! | #DIV/0! |  | PPV = Permanent pool volume (acre-ft)
[6 empty] | #DIV/0! | #DIV/0! | #DIV/0! | #DIV/0! | #DIV/0! | #DIV/0! | #DIV/0! | #DIV/0! |  | RO = Annual runoff inputs (acre-ft/year)
[6 empty] | #DIV/0! | #DIV/0! | #DIV/0! | #DIV/0! | #DIV/0! | #DIV/0! | #DIV/0! | #DIV/0! |  | CF= Conversion factor (365 days/year)
[6 empty] | #DIV/0! | #DIV/0! | #DIV/0! | #DIV/0! | #DIV/0! | #DIV/0! | #DIV/0! | #DIV/0!
[6 empty] | #DIV/0! | #DIV/0! | #DIV/0! | #DIV/0! | #DIV/0! | #DIV/0! | #DIV/0! | #DIV/0! |  | RO is obtained from the individual model worksheets
[6 empty] | #DIV/0! | #DIV/0! | #DIV/0! | #DIV/0! | #DIV/0! | #DIV/0! | #DIV/0! | #DIV/0! |  | PPV is obtained from the engineering report and/or permit
[6 empty] | #DIV/0! | #DIV/0! | #DIV/0! | #DIV/0! | #DIV/0! | #DIV/0! | #DIV/0! | #DIV/0!
[6 empty] | #DIV/0! | #DIV/0! | #DIV/0! | #DIV/0! | #DIV/0! | #DIV/0! | #DIV/0! | #DIV/0!
[6 empty] | #DIV/0! | #DIV/0! | #DIV/0! | #DIV/0! | #DIV/0! | #DIV/0! | #DIV/0! | #DIV/0!
[6 empty] | #DIV/0! | #DIV/0! | #DIV/0! | #DIV/0! | #DIV/0! | #DIV/0! | #DIV/0! | #DIV/0!
[6 empty] | #DIV/0! | #DIV/0! | #DIV/0! | #DIV/0! | #DIV/0! | #DIV/0! | #DIV/0! | #DIV/0!
[6 empty] | #DIV/0! | #DIV/0! | #DIV/0! | #DIV/0! | #DIV/0! | #DIV/0! | #DIV/0! | #DIV/0!
[6 empty] | #DIV/0! | #DIV/0! | #DIV/0! | #DIV/0! | #DIV/0! | #DIV/0! | #DIV/0! | #DIV/0!
[6 empty] | #DIV/0! | #DIV/0! | #DIV/0! | #DIV/0! | #DIV/0! | #DIV/0! | #DIV/0! | #DIV/0!
[6 empty] | #DIV/0! | #DIV/0! | #DIV/0! | #DIV/0! | #DIV/0! | #DIV/0! | #DIV/0! | #DIV/0!
[6 empty] | #DIV/0! | #DIV/0! | #DIV/0! | #DIV/0! | #DIV/0! | #DIV/0! | #DIV/0! | #DIV/0!
[6 empty] | #DIV/0! | #DIV/0! | #DIV/0! | #DIV/0! | #DIV/0! | #DIV/0! | #DIV/0! | #DIV/0!
[6 empty] | #DIV/0! | #DIV/0! | #DIV/0! | #DIV/0! | #DIV/0! | #DIV/0! | #DIV/0! | #DIV/0!
[6 empty] | #DIV/0! | #DIV/0! | #DIV/0! | #DIV/0! | #DIV/0! | #DIV/0! | #DIV/0! | #DIV/0!
[6 empty] | #DIV/0! | #DIV/0! | #DIV/0! | #DIV/0! | #DIV/0! | #DIV/0! | #DIV/0! | #DIV/0!
[6 empty] | #DIV/0! | #DIV/0! | #DIV/0! | #DIV/0! | #DIV/0! | #DIV/0! | #DIV/0! | #DIV/0!
[6 empty] | #DIV/0! | #DIV/0! | #DIV/0! | #DIV/0! | #DIV/0! | #DIV/0! | #DIV/0! | #DIV/0!
[6 empty] | #DIV/0! | #DIV/0! | #DIV/0! | #DIV/0! | #DIV/0! | #DIV/0! | #DIV/0! | #DIV/0!
[6 empty] | #DIV/0! | #DIV/0! | #DIV/0! | #DIV/0! | #DIV/0! | #DIV/0! | #DIV/0! | #DIV/0!
[6 empty] | #DIV/0! | #DIV/0! | #DIV/0! | #DIV/0! | #DIV/0! | #DIV/0! | #DIV/0! | #DIV/0!
[6 empty] | #DIV/0! | #DIV/0! | #DIV/0! | #DIV/0! | #DIV/0! | #DIV/0! | #DIV/0! | #DIV/0!
ac-ft
ac-ft
ac-ft
ac-ft
ac-ft
ac-ft
ac-ft

## Reuse Calcs
Project Number | Project Name | Amount to Reuse (gal/yr) | Amount to Reuse (acre-ft\yr) | Annual Runoff (acre-ft/yr) | TN Efficiency | TP Efficiency | Permit No. | Comments
|  |  |  | #REF! | #REF! | #REF!
|  |  |  | #REF! | #REF! | #REF!
|  |  |  | #REF! | #REF! | #REF!
|  |  |  | #REF! | #REF! | #REF!
|  |  |  | #REF! | #REF! | #REF!
|  |  |  | #REF! | #REF! | #REF!
|  |  |  | #REF! | #REF! | #REF!
|  |  |  | #REF! | #REF! | #REF!
|  |  |  | #REF! | #REF! | #REF!

## Exfil Trenches
ProjectNumber | Name | Inches of Retention | Percent DCIA | NDCIA Curve Number | TP and TN % Reduction (From Removal Efficiencies Table Stormwater Handbook) | TN Loading | TP Loading | TN Reduction Estimate | TP Reduction Estimate | Notes
|  |  | #DIV/0! | #DIV/0! |  |  |  | 0 | #DIV/0!
LU_CODE (from GIS) | LU_DESC (from GIS) | LU_TYPE (from GIS) | Acres (from GIS) | Weight of acreage | Recommended % Impervious | Weighted Impervious | % Impervious | Acres Impervious | Non-DCIA Impervious Acres | DCIA | Pervious | NonDCIA Curve Number | Percent DCIA
|  |  |  | #DIV/0! |  | #DIV/0! | #DIV/0! | #DIV/0! | #DIV/0! | #DIV/0! | #DIV/0! | #DIV/0! | #DIV/0!
|  |  |  | #DIV/0! |  | #DIV/0!
|  |  |  | #DIV/0! |  | #DIV/0!
|  |  |  | #DIV/0! |  | #DIV/0!
|  |  |  | #DIV/0! |  | #DIV/0!
|  |  |  | #DIV/0! |  | #DIV/0!
|  |  |  | #DIV/0! |  | #DIV/0!
|  |  |  | #DIV/0! |  | #DIV/0!
|  |  |  | #DIV/0! |  | #DIV/0!
|  |  |  | #DIV/0! |  | #DIV/0!
|  |  |  | #DIV/0! |  | #DIV/0!
|  |  |  | #DIV/0! |  | #DIV/0!
|  |  |  | #DIV/0! |  | #DIV/0!
|  |  |  | #DIV/0! |  | #DIV/0!
|  |  |  | #DIV/0! |  | #DIV/0!
|  |  |  | #DIV/0! |  | #DIV/0!
|  |  |  | #DIV/0! |  | #DIV/0!
|  |  |  | #DIV/0! |  | #DIV/0!
|  |  |  | #DIV/0! |  | #DIV/0!
|  |  |  | #DIV/0! |  | #DIV/0!
|  |  |  | #DIV/0! |  | #DIV/0!
|  |  |  | #DIV/0! |  | #DIV/0!
|  |  |  | #DIV/0! |  | #DIV/0!
|  |  |  | #DIV/0! |  | #DIV/0!
|  |  |  | #DIV/0! |  | #DIV/0!
|  |  |  | #DIV/0! |  | #DIV/0!
|  | Totals/Averages | 0 | #DIV/0! | #DIV/0! | #DIV/0!
Note on F1: [Threaded comment] Your version of Excel allows you to read this threaded comment; however, any edits to it will get removed if the file is opened in a newer version of Excel. Learn more: https://go.microsoft.com/fwlink/?linkid=870924 Comment: Must pull the Efficiencies Table from the Stormwater Handbook for the appropriate Zone and cross reference Percent DCIA with NDCIA Curve Number for efficiency.
Note on F5: [Threaded comment] Your version of Excel allows you to read this threaded comment; however, any edits to it will get removed if the file is opened in a newer version of Excel. Learn more: https://go.microsoft.com/fwlink/?linkid=870924 Comment: From SRJWMD 2012 Water Supply Impact Study
Note on M5: [Threaded comment] Your version of Excel allows you to read this threaded comment; however, any edits to it will get removed if the file is opened in a newer version of Excel. Learn more: https://go.microsoft.com/fwlink/?linkid=870924 Comment: Pag 182 stormwater quality handbook
Note on D32: [Threaded comment] Your version of Excel allows you to read this threaded comment; however, any edits to it will get removed if the file is opened in a newer version of Excel. Learn more: https://go.microsoft.com/fwlink/?linkid=870924 Comment: Sum of acres to use in weighted average